477652 | NORMANDY RESERVOIR |  | 1995-06-14 | 910 | 0 | AMMONIA, UNIONIZED (CALC FR TEMP-PH-NH4) (MG/L) | 2.7911e-05
477652 | NORMANDY RESERVOIR |  | 1995-06-14 | 910 | 0 | NITRITE PLUS NITRATE, TOTAL 1 DET. (MG/L AS N) | 0.46
477652 | NORMANDY RESERVOIR |  | 1995-06-14 | 910 | 0 | PHOSPHORUS, TOTAL (MG/L AS P) | 0.02
477652 | NORMANDY RESERVOIR |  | 1995-06-14 | 910 | 0 | SULFATE, TOTAL (MG/L AS SO4) | 4
477652 | NORMANDY RESERVOIR |  | 1995-06-14 | 910 | 0 | IRON, DISSOLVED (UG/L AS FE) | 10
477652 | NORMANDY RESERVOIR |  | 1995-06-14 | 910 | 0 | MANGANESE, DISSOLVED (UG/L AS MN) | 28
477652 | NORMANDY RESERVOIR |  | 1995-06-14 | 910 | 0 | TURBIDITY,FIELD NEPHELOMETRIC TURBIDITY UNITS,NTU | 7
477652 | NORMANDY RESERVOIR |  | 1995-06-14 | 910 | 0 | SERIES CODE ALPHA-NUMERIC CODE | EL830
477652 | NORMANDY RESERVOIR |  | 1995-06-14 | 914 | 0 | NUMBER USED IN SAMPLE ACCOUNTING PROCEDURE | 6041
477652 | NORMANDY RESERVOIR |  | 1995-06-14 | 914 | 0 | TEMPERATURE, WATER (DEGREES CENTIGRADE) | 13.44
477652 | NORMANDY RESERVOIR |  | 1995-06-14 | 914 | 0 | COLOR (PLATINUM-COBALT UNITS) | 10
477652 | NORMANDY RESERVOIR |  | 1995-06-14 | 914 | 0 | OXIDATION REDUCTION POTENTIAL (MILLIVOLTS) | 418
477652 | NORMANDY RESERVOIR |  | 1995-06-14 | 914 | 0 | SPECIFIC CONDUCTANCE,FIELD (UMHOS/CM @ 25C) | 107.7
477652 | NORMANDY RESERVOIR |  | 1995-06-14 | 914 | 0 | OXYGEN, DISSOLVED MG/L | 1.64
477652 | NORMANDY RESERVOIR |  | 1995-06-14 | 914 | 0 | OXYGEN, DISSOLVED, PERCENT OF SATURATION % | 15.4717
477652 | NORMANDY RESERVOIR |  | 1995-06-14 | 914 | 0 | PH (STANDARD UNITS) | 6.66
477652 | NORMANDY RESERVOIR |  | 1995-06-14 | 914 | 0 | ALKALINITY TOATL FIELD, (MG/L AS CACO3) | 45
477652 | NORMANDY RESERVOIR |  | 1995-06-14 | 914 | 0 | NITROGEN, AMMONIA, TOTAL (MG/L AS N) | 0.03
477652 | NORMANDY RESERVOIR |  | 1995-06-14 | 914 | 0 | AMMONIA, UNIONZED (MG/L AS N) | 3.3217e-05
477652 | NORMANDY RESERVOIR |  | 1995-06-14 | 914 | 0 | AMMONIA, UNIONIZED (CALC FR TEMP-PH-NH4) (MG/L) | 4.0388e-05
477652 | NORMANDY RESERVOIR |  | 1995-06-14 | 914 | 0 | NITRITE PLUS NITRATE, TOTAL 1 DET. (MG/L AS N) | 0.47
477652 | NORMANDY RESERVOIR |  | 1995-06-14 | 914 | 0 | PHOSPHORUS, TOTAL (MG/L AS P) | 0.02
477652 | NORMANDY RESERVOIR |  | 1995-06-14 | 914 | 0 | SULFATE, TOTAL (MG/L AS SO4) | 5
477652 | NORMANDY RESERVOIR |  | 1995-06-14 | 914 | 0 | IRON, DISSOLVED (UG/L AS FE) | 10
477652 | NORMANDY RESERVOIR |  | 1995-06-14 | 914 | 0 | MANGANESE, DISSOLVED (UG/L AS MN) | 36
477652 | NORMANDY RESERVOIR |  | 1995-06-14 | 914 | 0 | TURBIDITY,FIELD NEPHELOMETRIC TURBIDITY UNITS,NTU | 6.3
477652 | NORMANDY RESERVOIR |  | 1995-06-14 | 914 | 0 | SERIES CODE ALPHA-NUMERIC CODE | EL820
477652 | NORMANDY RESERVOIR |  | 1995-06-14 | 918 | 0 | NUMBER USED IN SAMPLE ACCOUNTING PROCEDURE | 6040
477652 | NORMANDY RESERVOIR |  | 1995-06-14 | 918 | 0 | TEMPERATURE, WATER (DEGREES CENTIGRADE) | 13.23
477652 | NORMANDY RESERVOIR |  | 1995-06-14 | 918 | 0 | COLOR (PLATINUM-COBALT UNITS) | 10
477652 | NORMANDY RESERVOIR |  | 1995-06-14 | 918 | 0 | OXIDATION REDUCTION POTENTIAL (MILLIVOLTS) | 402
477652 | NORMANDY RESERVOIR |  | 1995-06-14 | 918 | 0 | SPECIFIC CONDUCTANCE,FIELD (UMHOS/CM @ 25C) | 110
477652 | NORMANDY RESERVOIR |  | 1995-06-14 | 918 | 0 | OXYGEN, DISSOLVED MG/L | 1.27
477652 | NORMANDY RESERVOIR |  | 1995-06-14 | 918 | 0 | OXYGEN, DISSOLVED, PERCENT OF SATURATION % | 11.9811
477652 | NORMANDY RESERVOIR |  | 1995-06-14 | 918 | 0 | PH (STANDARD UNITS) | 6.69
477652 | NORMANDY RESERVOIR |  | 1995-06-14 | 918 | 0 | ALKALINITY TOATL FIELD, (MG/L AS CACO3) | 45
477652 | NORMANDY RESERVOIR |  | 1995-06-14 | 918 | 0 | NITROGEN, AMMONIA, TOTAL (MG/L AS N) | 0.02
477652 | NORMANDY RESERVOIR |  | 1995-06-14 | 918 | 0 | AMMONIA, UNIONZED (MG/L AS N) | 2.3348e-05
477652 | NORMANDY RESERVOIR |  | 1995-06-14 | 918 | 0 | AMMONIA, UNIONIZED (CALC FR TEMP-PH-NH4) (MG/L) | 2.8389e-05
477652 | NORMANDY RESERVOIR |  | 1995-06-14 | 918 | 0 | NITRITE PLUS NITRATE, TOTAL 1 DET. (MG/L AS N) | 0.46
477652 | NORMANDY RESERVOIR |  | 1995-06-14 | 918 | 0 | PHOSPHORUS, TOTAL (MG/L AS P) | 0.02
477652 | NORMANDY RESERVOIR |  | 1995-06-14 | 918 | 0 | SULFATE, TOTAL (MG/L AS SO4) | 5
477652 | NORMANDY RESERVOIR |  | 1995-06-14 | 918 | 0 | IRON, DISSOLVED (UG/L AS FE) | 10
477652 | NORMANDY RESERVOIR |  | 1995-06-14 | 918 | 0 | MANGANESE, DISSOLVED (UG/L AS MN) | 58
477652 | NORMANDY RESERVOIR |  | 1995-06-14 | 918 | 0 | TURBIDITY,FIELD NEPHELOMETRIC TURBIDITY UNITS,NTU | 7.8
477652 | NORMANDY RESERVOIR |  | 1995-06-14 | 918 | 0 | SERIES CODE ALPHA-NUMERIC CODE | EL810
477652 | NORMANDY RESERVOIR |  | 1995-06-14 | 922 | 0 | TEMPERATURE, WATER (DEGREES CENTIGRADE) | 13.1
477652 | NORMANDY RESERVOIR |  | 1995-06-14 | 922 | 0 | OXIDATION REDUCTION POTENTIAL (MILLIVOLTS) | 388
477652 | NORMANDY RESERVOIR |  | 1995-06-14 | 922 | 0 | SPECIFIC CONDUCTANCE,FIELD (UMHOS/CM @ 25C) | 110
477652 | NORMANDY RESERVOIR |  | 1995-06-14 | 922 | 0 | OXYGEN, DISSOLVED MG/L | 0.97
477652 | NORMANDY RESERVOIR |  | 1995-06-14 | 922 | 0 | OXYGEN, DISSOLVED, PERCENT OF SATURATION % | 9.1509
477652 | NORMANDY RESERVOIR |  | 1995-06-14 | 922 | 0 | PH (STANDARD UNITS) | 6.67
477652 | NORMANDY RESERVOIR |  | 1995-06-14 | 922 | 0 | TURBIDITY,FIELD NEPHELOMETRIC TURBIDITY UNITS,NTU | 8
477652 | NORMANDY RESERVOIR |  | 1995-06-14 | 926 | 0 | NUMBER USED IN SAMPLE ACCOUNTING PROCEDURE | 6039
477652 | NORMANDY RESERVOIR |  | 1995-06-14 | 926 | 0 | TEMPERATURE, WATER (DEGREES CENTIGRADE) | 12.63
477652 | NORMANDY RESERVOIR |  | 1995-06-14 | 926 | 0 | COLOR (PLATINUM-COBALT UNITS) | 15
477652 | NORMANDY RESERVOIR |  | 1995-06-14 | 926 | 0 | OXIDATION REDUCTION POTENTIAL (MILLIVOLTS) | 292
477652 | NORMANDY RESERVOIR |  | 1995-06-14 | 926 | 0 | SPECIFIC CONDUCTANCE,FIELD (UMHOS/CM @ 25C) | 114.5
477652 | NORMANDY RESERVOIR |  | 1995-06-14 | 926 | 0 | OXYGEN, DISSOLVED MG/L | 0.03
477652 | NORMANDY RESERVOIR |  | 1995-06-14 | 926 | 0 | OXYGEN, DISSOLVED, PERCENT OF SATURATION % | 0.28302
477652 | NORMANDY RESERVOIR |  | 1995-06-14 | 926 | 0 | PH (STANDARD UNITS) | 6.69
477652 | NORMANDY RESERVOIR |  | 1995-06-14 | 926 | 0 | ALKALINITY TOATL FIELD, (MG/L AS CACO3) | 49
477652 | NORMANDY RESERVOIR |  | 1995-06-14 | 926 | 0 | NITROGEN, AMMONIA, TOTAL (MG/L AS N) | 0.18
477652 | NORMANDY RESERVOIR |  | 1995-06-14 | 926 | 0 | AMMONIA, UNIONZED (MG/L AS N) | 0.00020068
477652 | NORMANDY RESERVOIR |  | 1995-06-14 | 926 | 0 | AMMONIA, UNIONIZED (CALC FR TEMP-PH-NH4) (MG/L) | 0.00024401
477652 | NORMANDY RESERVOIR |  | 1995-06-14 | 926 | 0 | NITRITE PLUS NITRATE, TOTAL 1 DET. (MG/L AS N) | 0.31
477652 | NORMANDY RESERVOIR |  | 1995-06-14 | 926 | 0 | PHOSPHORUS, TOTAL (MG/L AS P) | 0.04
477652 | NORMANDY RESERVOIR |  | 1995-06-14 | 926 | 0 | SULFATE, TOTAL (MG/L AS SO4) | 5
477652 | NORMANDY RESERVOIR |  | 1995-06-14 | 926 | 0 | IRON, DISSOLVED (UG/L AS FE) | 30
477652 | NORMANDY RESERVOIR |  | 1995-06-14 | 926 | 0 | MANGANESE, DISSOLVED (UG/L AS MN) | 1100
477652 | NORMANDY RESERVOIR |  | 1995-06-14 | 926 | 0 | TURBIDITY,FIELD NEPHELOMETRIC TURBIDITY UNITS,NTU | 8.8
477652 | NORMANDY RESERVOIR |  | 1995-06-14 | 926 | 0 | SERIES CODE ALPHA-NUMERIC CODE | EL800
477652 | NORMANDY RESERVOIR |  | 1995-06-14 | 930 | 0 | NUMBER USED IN SAMPLE ACCOUNTING PROCEDURE | 6038
477652 | NORMANDY RESERVOIR |  | 1995-06-14 | 930 | 0 | TEMPERATURE, WATER (DEGREES CENTIGRADE) | 12.43
477652 | NORMANDY RESERVOIR |  | 1995-06-14 | 930 | 0 | COLOR (PLATINUM-COBALT UNITS) | 15
477652 | NORMANDY RESERVOIR |  | 1995-06-14 | 930 | 0 | OXIDATION REDUCTION POTENTIAL (MILLIVOLTS) | 264
477652 | NORMANDY RESERVOIR |  | 1995-06-14 | 930 | 0 | SPECIFIC CONDUCTANCE,FIELD (UMHOS/CM @ 25C) | 124.8
477652 | NORMANDY RESERVOIR |  | 1995-06-14 | 930 | 0 | OXYGEN, DISSOLVED MG/L | 0.05
477652 | NORMANDY RESERVOIR |  | 1995-06-14 | 930 | 0 | OXYGEN, DISSOLVED, PERCENT OF SATURATION % | 0.46296
477652 | NORMANDY RESERVOIR |  | 1995-06-14 | 930 | 0 | BOD, 5 DAY, 20 DEG C MG/L | 2
477652 | NORMANDY RESERVOIR |  | 1995-06-14 | 930 | 0 | BOD, 8 DAY, 20 DEG C MG/L | 3
477652 | NORMANDY RESERVOIR |  | 1995-06-14 | 930 | 0 | BOD, 10 DAY, 20 DEG C MG/L | 4
477652 | NORMANDY RESERVOIR |  | 1995-06-14 | 930 | 0 | BOD, 15 DAY, 20 DEG C MG/L | 4
477652 | NORMANDY RESERVOIR |  | 1995-06-14 | 930 | 0 | BOD, 20 DAY, 20 DEG C MG/L | 4
477652 | NORMANDY RESERVOIR |  | 1995-06-14 | 930 | 0 | BOD, 30 DAY, 20 DEG C MG/L | 5
477652 | NORMANDY RESERVOIR |  | 1995-06-14 | 930 | 0 | PH (STANDARD UNITS) | 6.81
477652 | NORMANDY RESERVOIR |  | 1995-06-14 | 930 | 0 | ALKALINITY TOATL FIELD, (MG/L AS CACO3) | 61
477652 | NORMANDY RESERVOIR |  | 1995-06-14 | 930 | 0 | RESIDUE, TOTAL NONFILTRABLE (MG/L) | 7
477652 | NORMANDY RESERVOIR |  | 1995-06-14 | 930 | 0 | RESIDUE, VOLATILE NONFILTRABLE (MG/L) | 3
477652 | NORMANDY RESERVOIR |  | 1995-06-14 | 930 | 0 | NITROGEN, AMMONIA, TOTAL (MG/L AS N) | 0.28
477652 | NORMANDY RESERVOIR |  | 1995-06-14 | 930 | 0 | AMMONIA, UNIONZED (MG/L AS N) | 0.0004051
477652 | NORMANDY RESERVOIR |  | 1995-06-14 | 930 | 0 | AMMONIA, UNIONIZED (CALC FR TEMP-PH-NH4) (MG/L) | 0.00049256
477652 | NORMANDY RESERVOIR |  | 1995-06-14 | 930 | 0 | NITRITE PLUS NITRATE, TOTAL 1 DET. (MG/L AS N) | 0.24
477652 | NORMANDY RESERVOIR |  | 1995-06-14 | 930 | 0 | PHOSPHORUS, TOTAL (MG/L AS P) | 0.05
477652 | NORMANDY RESERVOIR |  | 1995-06-14 | 930 | 0 | PHOSPHORUS, DISSOLVED (MG/L AS P) | 0.02
477652 | NORMANDY RESERVOIR |  | 1995-06-14 | 930 | 0 | CARBON, TOTAL ORGANIC (MG/L AS C) | 3.2
477652 | NORMANDY RESERVOIR |  | 1995-06-14 | 930 | 0 | CALCIUM, TOTAL (MG/L AS CA) | 18
477652 | NORMANDY RESERVOIR |  | 1995-06-14 | 930 | 0 | MAGNESIUM, TOTAL (MG/L AS MG) | 2.8
477652 | NORMANDY RESERVOIR |  | 1995-06-14 | 930 | 0 | SULFATE, TOTAL (MG/L AS SO4) | 4
477652 | NORMANDY RESERVOIR |  | 1995-06-14 | 930 | 0 | COPPER, TOTAL (UG/L AS CU) | 10
477652 | NORMANDY RESERVOIR |  | 1995-06-14 | 930 | 0 | IRON, TOTAL (UG/L AS FE) | 550
477652 | NORMANDY RESERVOIR |  | 1995-06-14 | 930 | 0 | IRON, DISSOLVED (UG/L AS FE) | 80
477652 | NORMANDY RESERVOIR |  | 1995-06-14 | 930 | 0 | MANGANESE, TOTAL (UG/L AS MN) | 2000
477652 | NORMANDY RESERVOIR |  | 1995-06-14 | 930 | 0 | MANGANESE, DISSOLVED (UG/L AS MN) | 2000
477652 | NORMANDY RESERVOIR |  | 1995-06-14 | 930 | 0 | ZINC, TOTAL (UG/L AS ZN) | 10
477652 | NORMANDY RESERVOIR |  | 1995-06-14 | 930 | 0 | ALUMINUM, TOTAL (UG/L AS AL) | 280
477652 | NORMANDY RESERVOIR |  | 1995-06-14 | 930 | 0 | HARDNESS, CA MG CALCULATED (MG/L AS CACO3) | 56.5
477652 | NORMANDY RESERVOIR |  | 1995-06-14 | 930 | 0 | BOD, 45 DAY, 20 DEG C MG/L | 5
477652 | NORMANDY RESERVOIR |  | 1995-06-14 | 930 | 0 | BOD, 60 DAY, 20 DEG C MG/L | 6
477652 | NORMANDY RESERVOIR |  | 1995-06-14 | 930 | 0 | TURBIDITY,FIELD NEPHELOMETRIC TURBIDITY UNITS,NTU | 16.1
477652 | NORMANDY RESERVOIR |  | 1995-06-14 | 930 | 0 | SERIES CODE ALPHA-NUMERIC CODE | EL790
477652 | NORMANDY RESERVOIR |  | 1995-06-14 | 934 | 0 | TEMPERATURE, WATER (DEGREES CENTIGRADE) | 12.58
477652 | NORMANDY RESERVOIR |  | 1995-06-14 | 934 | 0 | OXIDATION REDUCTION POTENTIAL (MILLIVOLTS) | 277
477652 | NORMANDY RESERVOIR |  | 1995-06-14 | 934 | 0 | SPECIFIC CONDUCTANCE,FIELD (UMHOS/CM @ 25C) | 125.7
477652 | NORMANDY RESERVOIR |  | 1995-06-14 | 934 | 0 | OXYGEN, DISSOLVED MG/L | 0.06
477652 | NORMANDY RESERVOIR |  | 1995-06-14 | 934 | 0 | OXYGEN, DISSOLVED, PERCENT OF SATURATION % | 0.56604
477652 | NORMANDY RESERVOIR |  | 1995-06-14 | 934 | 0 | PH (STANDARD UNITS) | 6.81
477652 | NORMANDY RESERVOIR |  | 1995-06-14 | 934 | 0 | TURBIDITY,FIELD NEPHELOMETRIC TURBIDITY UNITS,NTU | 26
477652 | NORMANDY RESERVOIR |  | 1995-07-12 | 744 | 0 | TEMPERATURE, WATER (DEGREES CENTIGRADE) | 29.42
477652 | NORMANDY RESERVOIR |  | 1995-07-12 | 744 | 0 | OXIDATION REDUCTION POTENTIAL (MILLIVOLTS) | 386
477652 | NORMANDY RESERVOIR |  | 1995-07-12 | 744 | 0 | SPECIFIC CONDUCTANCE,FIELD (UMHOS/CM @ 25C) | 112.5
477652 | NORMANDY RESERVOIR |  | 1995-07-12 | 744 | 0 | OXYGEN, DISSOLVED MG/L | 8.2
477652 | NORMANDY RESERVOIR |  | 1995-07-12 | 744 | 0 | OXYGEN, DISSOLVED, PERCENT OF SATURATION % | 105.128
477652 | NORMANDY RESERVOIR |  | 1995-07-12 | 744 | 0 | PH (STANDARD UNITS) | 8.78
477652 | NORMANDY RESERVOIR |  | 1995-07-12 | 744 | 0 | TURBIDITY,FIELD NEPHELOMETRIC TURBIDITY UNITS,NTU | 2.6
477652 | NORMANDY RESERVOIR |  | 1995-07-12 | 748 | 0 | TEMPERATURE, WATER (DEGREES CENTIGRADE) | 29.28
477652 | NORMANDY RESERVOIR |  | 1995-07-12 | 748 | 0 | OXIDATION REDUCTION POTENTIAL (MILLIVOLTS) | 377
477652 | NORMANDY RESERVOIR |  | 1995-07-12 | 748 | 0 | SPECIFIC CONDUCTANCE,FIELD (UMHOS/CM @ 25C) | 112.4
477652 | NORMANDY RESERVOIR |  | 1995-07-12 | 748 | 0 | OXYGEN, DISSOLVED MG/L | 8.23
477652 | NORMANDY RESERVOIR |  | 1995-07-12 | 748 | 0 | OXYGEN, DISSOLVED, PERCENT OF SATURATION % | 105.513
477652 | NORMANDY RESERVOIR |  | 1995-07-12 | 748 | 0 | PH (STANDARD UNITS) | 8.88
477652 | NORMANDY RESERVOIR |  | 1995-07-12 | 748 | 0 | TURBIDITY,FIELD NEPHELOMETRIC TURBIDITY UNITS,NTU | 1.9
477652 | NORMANDY RESERVOIR |  | 1995-07-12 | 752 | 0 | TEMPERATURE, WATER (DEGREES CENTIGRADE) | 28.79
477652 | NORMANDY RESERVOIR |  | 1995-07-12 | 752 | 0 | OXIDATION REDUCTION POTENTIAL (MILLIVOLTS) | 372
477652 | NORMANDY RESERVOIR |  | 1995-07-12 | 752 | 0 | SPECIFIC CONDUCTANCE,FIELD (UMHOS/CM @ 25C) | 111.6
477652 | NORMANDY RESERVOIR |  | 1995-07-12 | 752 | 0 | OXYGEN, DISSOLVED MG/L | 8.71
477652 | NORMANDY RESERVOIR |  | 1995-07-12 | 752 | 0 | OXYGEN, DISSOLVED, PERCENT OF SATURATION % | 111.667
477652 | NORMANDY RESERVOIR |  | 1995-07-12 | 752 | 0 | PH (STANDARD UNITS) | 8.93
477652 | NORMANDY RESERVOIR |  | 1995-07-12 | 752 | 0 | TURBIDITY,FIELD NEPHELOMETRIC TURBIDITY UNITS,NTU | 2.1
477652 | NORMANDY RESERVOIR |  | 1995-07-12 | 756 | 0 | TEMPERATURE, WATER (DEGREES CENTIGRADE) | 28.04
477652 | NORMANDY RESERVOIR |  | 1995-07-12 | 756 | 0 | OXIDATION REDUCTION POTENTIAL (MILLIVOLTS) | 369
477652 | NORMANDY RESERVOIR |  | 1995-07-12 | 756 | 0 | SPECIFIC CONDUCTANCE,FIELD (UMHOS/CM @ 25C) | 111.1
477652 | NORMANDY RESERVOIR |  | 1995-07-12 | 756 | 0 | OXYGEN, DISSOLVED MG/L | 8.51
477652 | NORMANDY RESERVOIR |  | 1995-07-12 | 756 | 0 | OXYGEN, DISSOLVED, PERCENT OF SATURATION % | 107.721
477652 | NORMANDY RESERVOIR |  | 1995-07-12 | 756 | 0 | PH (STANDARD UNITS) | 8.91
477652 | NORMANDY RESERVOIR |  | 1995-07-12 | 756 | 0 | TURBIDITY,FIELD NEPHELOMETRIC TURBIDITY UNITS,NTU | 2.2
477652 | NORMANDY RESERVOIR |  | 1995-07-12 | 800 | 0 | TEMPERATURE, WATER (DEGREES CENTIGRADE) | 25.74
477652 | NORMANDY RESERVOIR |  | 1995-07-12 | 800 | 0 | OXIDATION REDUCTION POTENTIAL (MILLIVOLTS) | 437
477652 | NORMANDY RESERVOIR |  | 1995-07-12 | 800 | 0 | SPECIFIC CONDUCTANCE,FIELD (UMHOS/CM @ 25C) | 111.7
477652 | NORMANDY RESERVOIR |  | 1995-07-12 | 800 | 0 | OXYGEN, DISSOLVED MG/L | 4.94
477652 | NORMANDY RESERVOIR |  | 1995-07-12 | 800 | 0 | OXYGEN, DISSOLVED, PERCENT OF SATURATION % | 60.2439
477652 | NORMANDY RESERVOIR |  | 1995-07-12 | 800 | 0 | PH (STANDARD UNITS) | 7.48
477652 | NORMANDY RESERVOIR |  | 1995-07-12 | 800 | 0 | TURBIDITY,FIELD NEPHELOMETRIC TURBIDITY UNITS,NTU | 2.3
477652 | NORMANDY RESERVOIR |  | 1995-07-12 | 804 | 0 | TEMPERATURE, WATER (DEGREES CENTIGRADE) | 24.21
477652 | NORMANDY RESERVOIR |  | 1995-07-12 | 804 | 0 | OXIDATION REDUCTION POTENTIAL (MILLIVOLTS) | 426
477652 | NORMANDY RESERVOIR |  | 1995-07-12 | 804 | 0 | SPECIFIC CONDUCTANCE,FIELD (UMHOS/CM @ 25C) | 111.5
477652 | NORMANDY RESERVOIR |  | 1995-07-12 | 804 | 0 | OXYGEN, DISSOLVED MG/L | 2.17
477652 | NORMANDY RESERVOIR |  | 1995-07-12 | 804 | 0 | OXYGEN, DISSOLVED, PERCENT OF SATURATION % | 25.5294
477652 | NORMANDY RESERVOIR |  | 1995-07-12 | 804 | 0 | PH (STANDARD UNITS) | 6.89
477652 | NORMANDY RESERVOIR |  | 1995-07-12 | 804 | 0 | TURBIDITY,FIELD NEPHELOMETRIC TURBIDITY UNITS,NTU | 2.5
477652 | NORMANDY RESERVOIR |  | 1995-07-12 | 808 | 0 | TEMPERATURE, WATER (DEGREES CENTIGRADE) | 22.69
477652 | NORMANDY RESERVOIR |  | 1995-07-12 | 808 | 0 | OXIDATION REDUCTION POTENTIAL (MILLIVOLTS) | 381
477652 | NORMANDY RESERVOIR |  | 1995-07-12 | 808 | 0 | SPECIFIC CONDUCTANCE,FIELD (UMHOS/CM @ 25C) | 111.4
477652 | NORMANDY RESERVOIR |  | 1995-07-12 | 808 | 0 | OXYGEN, DISSOLVED MG/L | 0.69
477652 | NORMANDY RESERVOIR |  | 1995-07-12 | 808 | 0 | OXYGEN, DISSOLVED, PERCENT OF SATURATION % | 7.931
477652 | NORMANDY RESERVOIR |  | 1995-07-12 | 808 | 0 | PH (STANDARD UNITS) | 6.73
477652 | NORMANDY RESERVOIR |  | 1995-07-12 | 808 | 0 | TURBIDITY,FIELD NEPHELOMETRIC TURBIDITY UNITS,NTU | 2.5
477652 | NORMANDY RESERVOIR |  | 1995-07-12 | 812 | 0 | NUMBER USED IN SAMPLE ACCOUNTING PROCEDURE | 7320
477652 | NORMANDY RESERVOIR |  | 1995-07-12 | 812 | 0 | TEMPERATURE, WATER (DEGREES CENTIGRADE) | 18.25
477652 | NORMANDY RESERVOIR |  | 1995-07-12 | 812 | 0 | COLOR (PLATINUM-COBALT UNITS) | 15
477652 | NORMANDY RESERVOIR |  | 1995-07-12 | 812 | 0 | OXIDATION REDUCTION POTENTIAL (MILLIVOLTS) | 264
477652 | NORMANDY RESERVOIR |  | 1995-07-12 | 812 | 0 | SPECIFIC CONDUCTANCE,FIELD (UMHOS/CM @ 25C) | 112.8
477652 | NORMANDY RESERVOIR |  | 1995-07-12 | 812 | 0 | OXYGEN, DISSOLVED MG/L | 0.03
477652 | NORMANDY RESERVOIR |  | 1995-07-12 | 812 | 0 | OXYGEN, DISSOLVED, PERCENT OF SATURATION % | 0.31579
477652 | NORMANDY RESERVOIR |  | 1995-07-12 | 812 | 0 | PH (STANDARD UNITS) | 6.61
477652 | NORMANDY RESERVOIR |  | 1995-07-12 | 812 | 0 | NITROGEN, AMMONIA, TOTAL (MG/L AS N) | 0.06
477652 | NORMANDY RESERVOIR |  | 1995-07-12 | 812 | 0 | AMMONIA, UNIONZED (MG/L AS N) | 8.5005e-05
477652 | NORMANDY RESERVOIR |  | 1995-07-12 | 812 | 0 | AMMONIA, UNIONIZED (CALC FR TEMP-PH-NH4) (MG/L) | 0.00010336
477652 | NORMANDY RESERVOIR |  | 1995-07-12 | 812 | 0 | NITRITE PLUS NITRATE, TOTAL 1 DET. (MG/L AS N) | 0.12
477652 | NORMANDY RESERVOIR |  | 1995-07-12 | 812 | 0 | PHOSPHORUS, TOTAL (MG/L AS P) | 0.02
477652 | NORMANDY RESERVOIR |  | 1995-07-12 | 812 | 0 | SULFATE, TOTAL (MG/L AS SO4) | 6
477652 | NORMANDY RESERVOIR |  | 1995-07-12 | 812 | 0 | IRON, DISSOLVED (UG/L AS FE) | 10
477652 | NORMANDY RESERVOIR |  | 1995-07-12 | 812 | 0 | MANGANESE, DISSOLVED (UG/L AS MN) | 300
477652 | NORMANDY RESERVOIR |  | 1995-07-12 | 812 | 0 | TURBIDITY,FIELD NEPHELOMETRIC TURBIDITY UNITS,NTU | 3.7
477652 | NORMANDY RESERVOIR |  | 1995-07-12 | 812 | 0 | SERIES CODE ALPHA-NUMERIC CODE | 850
477652 | NORMANDY RESERVOIR |  | 1995-07-12 | 816 | 0 | TEMPERATURE, WATER (DEGREES CENTIGRADE) | 16.78
477652 | NORMANDY RESERVOIR |  | 1995-07-12 | 816 | 0 | OXIDATION REDUCTION POTENTIAL (MILLIVOLTS) | 263
477652 | NORMANDY RESERVOIR |  | 1995-07-12 | 816 | 0 | SPECIFIC CONDUCTANCE,FIELD (UMHOS/CM @ 25C) | 111.9
477652 | NORMANDY RESERVOIR |  | 1995-07-12 | 816 | 0 | OXYGEN, DISSOLVED MG/L | 0.03
477652 | NORMANDY RESERVOIR |  | 1995-07-12 | 816 | 0 | OXYGEN, DISSOLVED, PERCENT OF SATURATION % | 0.30928
477652 | NORMANDY RESERVOIR |  | 1995-07-12 | 816 | 0 | PH (STANDARD UNITS) | 6.56
477652 | NORMANDY RESERVOIR |  | 1995-07-12 | 816 | 0 | TURBIDITY,FIELD NEPHELOMETRIC TURBIDITY UNITS,NTU | 4.2
477652 | NORMANDY RESERVOIR |  | 1995-07-12 | 820 | 0 | NUMBER USED IN SAMPLE ACCOUNTING PROCEDURE | 7319
477652 | NORMANDY RESERVOIR |  | 1995-07-12 | 820 | 0 | TEMPERATURE, WATER (DEGREES CENTIGRADE) | 15.81
477652 | NORMANDY RESERVOIR |  | 1995-07-12 | 820 | 0 | COLOR (PLATINUM-COBALT UNITS) | 15
477652 | NORMANDY RESERVOIR |  | 1995-07-12 | 820 | 0 | OXIDATION REDUCTION POTENTIAL (MILLIVOLTS) | 258
477652 | NORMANDY RESERVOIR |  | 1995-07-12 | 820 | 0 | SPECIFIC CONDUCTANCE,FIELD (UMHOS/CM @ 25C) | 111.3
477652 | NORMANDY RESERVOIR |  | 1995-07-12 | 820 | 0 | OXYGEN, DISSOLVED MG/L | 0.04
477652 | NORMANDY RESERVOIR |  | 1995-07-12 | 820 | 0 | OXYGEN, DISSOLVED, PERCENT OF SATURATION % | 0.4
477652 | NORMANDY RESERVOIR |  | 1995-07-12 | 820 | 0 | PH (STANDARD UNITS) | 6.52
477652 | NORMANDY RESERVOIR |  | 1995-07-12 | 820 | 0 | NITROGEN, AMMONIA, TOTAL (MG/L AS N) | 0.06
477652 | NORMANDY RESERVOIR |  | 1995-07-12 | 820 | 0 | AMMONIA, UNIONZED (MG/L AS N) | 5.7618e-05
477652 | NORMANDY RESERVOIR |  | 1995-07-12 | 820 | 0 | AMMONIA, UNIONIZED (CALC FR TEMP-PH-NH4) (MG/L) | 7.0057e-05
477652 | NORMANDY RESERVOIR |  | 1995-07-12 | 820 | 0 | NITRITE PLUS NITRATE, TOTAL 1 DET. (MG/L AS N) | 0.24
477652 | NORMANDY RESERVOIR |  | 1995-07-12 | 820 | 0 | PHOSPHORUS, TOTAL (MG/L AS P) | 0.02
477652 | NORMANDY RESERVOIR |  | 1995-07-12 | 820 | 0 | SULFATE, TOTAL (MG/L AS SO4) | 5
477652 | NORMANDY RESERVOIR |  | 1995-07-12 | 820 | 0 | IRON, DISSOLVED (UG/L AS FE) | 10
477652 | NORMANDY RESERVOIR |  | 1995-07-12 | 820 | 0 | MANGANESE, DISSOLVED (UG/L AS MN) | 240
477652 | NORMANDY RESERVOIR |  | 1995-07-12 | 820 | 0 | TURBIDITY,FIELD NEPHELOMETRIC TURBIDITY UNITS,NTU | 4
477652 | NORMANDY RESERVOIR |  | 1995-07-12 | 820 | 0 | SERIES CODE ALPHA-NUMERIC CODE | 840
477652 | NORMANDY RESERVOIR |  | 1995-07-12 | 824 | 0 | NUMBER USED IN SAMPLE ACCOUNTING PROCEDURE | 7318
477652 | NORMANDY RESERVOIR |  | 1995-07-12 | 824 | 0 | TEMPERATURE, WATER (DEGREES CENTIGRADE) | 15.11
477652 | NORMANDY RESERVOIR |  | 1995-07-12 | 824 | 0 | COLOR (PLATINUM-COBALT UNITS) | 15
477652 | NORMANDY RESERVOIR |  | 1995-07-12 | 824 | 0 | OXIDATION REDUCTION POTENTIAL (MILLIVOLTS) | 251
477652 | NORMANDY RESERVOIR |  | 1995-07-12 | 824 | 0 | SPECIFIC CONDUCTANCE,FIELD (UMHOS/CM @ 25C) | 111.7
477652 | NORMANDY RESERVOIR |  | 1995-07-12 | 824 | 0 | OXYGEN, DISSOLVED MG/L | 0.04
477652 | NORMANDY RESERVOIR |  | 1995-07-12 | 824 | 0 | OXYGEN, DISSOLVED, PERCENT OF SATURATION % | 0.39216
477652 | NORMANDY RESERVOIR |  | 1995-07-12 | 824 | 0 | PH (STANDARD UNITS) | 6.51
477652 | NORMANDY RESERVOIR |  | 1995-07-12 | 824 | 0 | NITROGEN, AMMONIA, TOTAL (MG/L AS N) | 0.07
477652 | NORMANDY RESERVOIR |  | 1995-07-12 | 824 | 0 | AMMONIA, UNIONZED (MG/L AS N) | 6.2315e-05
477652 | NORMANDY RESERVOIR |  | 1995-07-12 | 824 | 0 | AMMONIA, UNIONIZED (CALC FR TEMP-PH-NH4) (MG/L) | 7.5769e-05
477652 | NORMANDY RESERVOIR |  | 1995-07-12 | 824 | 0 | NITRITE PLUS NITRATE, TOTAL 1 DET. (MG/L AS N) | 0.27
477652 | NORMANDY RESERVOIR |  | 1995-07-12 | 824 | 0 | PHOSPHORUS, TOTAL (MG/L AS P) | 0.02
477652 | NORMANDY RESERVOIR |  | 1995-07-12 | 824 | 0 | SULFATE, TOTAL (MG/L AS SO4) | 6
477652 | NORMANDY RESERVOIR |  | 1995-07-12 | 824 | 0 | IRON, DISSOLVED (UG/L AS FE) | 10
477652 | NORMANDY RESERVOIR |  | 1995-07-12 | 824 | 0 | MANGANESE, DISSOLVED (UG/L AS MN) | 280
477652 | NORMANDY RESERVOIR |  | 1995-07-12 | 824 | 0 | TURBIDITY,FIELD NEPHELOMETRIC TURBIDITY UNITS,NTU | 4.5
477652 | NORMANDY RESERVOIR |  | 1995-07-12 | 824 | 0 | SERIES CODE ALPHA-NUMERIC CODE | 830
477652 | NORMANDY RESERVOIR |  | 1995-07-12 | 828 | 0 | NUMBER USED IN SAMPLE ACCOUNTING PROCEDURE | 7317
477652 | NORMANDY RESERVOIR |  | 1995-07-12 | 828 | 0 | TEMPERATURE, WATER (DEGREES CENTIGRADE) | 14.89
477652 | NORMANDY RESERVOIR |  | 1995-07-12 | 828 | 0 | COLOR (PLATINUM-COBALT UNITS) | 15
477652 | NORMANDY RESERVOIR |  | 1995-07-12 | 828 | 0 | OXIDATION REDUCTION POTENTIAL (MILLIVOLTS) | 243
477652 | NORMANDY RESERVOIR |  | 1995-07-12 | 828 | 0 | SPECIFIC CONDUCTANCE,FIELD (UMHOS/CM @ 25C) | 112.6
477652 | NORMANDY RESERVOIR |  | 1995-07-12 | 828 | 0 | OXYGEN, DISSOLVED MG/L | 0.04
477652 | NORMANDY RESERVOIR |  | 1995-07-12 | 828 | 0 | OXYGEN, DISSOLVED, PERCENT OF SATURATION % | 0.39216
477652 | NORMANDY RESERVOIR |  | 1995-07-12 | 828 | 0 | PH (STANDARD UNITS) | 6.51
477652 | NORMANDY RESERVOIR |  | 1995-07-12 | 828 | 0 | NITROGEN, AMMONIA, TOTAL (MG/L AS N) | 0.08
477652 | NORMANDY RESERVOIR |  | 1995-07-12 | 828 | 0 | AMMONIA, UNIONZED (MG/L AS N) | 7.0043e-05
477652 | NORMANDY RESERVOIR |  | 1995-07-12 | 828 | 0 | AMMONIA, UNIONIZED (CALC FR TEMP-PH-NH4) (MG/L) | 8.5164e-05
477652 | NORMANDY RESERVOIR |  | 1995-07-12 | 828 | 0 | NITRITE PLUS NITRATE, TOTAL 1 DET. (MG/L AS N) | 0.26
477652 | NORMANDY RESERVOIR |  | 1995-07-12 | 828 | 0 | PHOSPHORUS, TOTAL (MG/L AS P) | 0.02
477652 | NORMANDY RESERVOIR |  | 1995-07-12 | 828 | 0 | SULFATE, TOTAL (MG/L AS SO4) | 6
477652 | NORMANDY RESERVOIR |  | 1995-07-12 | 828 | 0 | IRON, DISSOLVED (UG/L AS FE) | 10
477652 | NORMANDY RESERVOIR |  | 1995-07-12 | 828 | 0 | MANGANESE, DISSOLVED (UG/L AS MN) | 420
477652 | NORMANDY RESERVOIR |  | 1995-07-12 | 828 | 0 | TURBIDITY,FIELD NEPHELOMETRIC TURBIDITY UNITS,NTU | 5.3
477652 | NORMANDY RESERVOIR |  | 1995-07-12 | 828 | 0 | SERIES CODE ALPHA-NUMERIC CODE | 820
477652 | NORMANDY RESERVOIR |  | 1995-07-12 | 832 | 0 | NUMBER USED IN SAMPLE ACCOUNTING PROCEDURE | 7316
477652 | NORMANDY RESERVOIR |  | 1995-07-12 | 832 | 0 | TEMPERATURE, WATER (DEGREES CENTIGRADE) | 14.78
477652 | NORMANDY RESERVOIR |  | 1995-07-12 | 832 | 0 | COLOR (PLATINUM-COBALT UNITS) | 15
477652 | NORMANDY RESERVOIR |  | 1995-07-12 | 832 | 0 | OXIDATION REDUCTION POTENTIAL (MILLIVOLTS) | 224
477652 | NORMANDY RESERVOIR |  | 1995-07-12 | 832 | 0 | SPECIFIC CONDUCTANCE,FIELD (UMHOS/CM @ 25C) | 112.5
477652 | NORMANDY RESERVOIR |  | 1995-07-12 | 832 | 0 | OXYGEN, DISSOLVED MG/L | 0.04
477652 | NORMANDY RESERVOIR |  | 1995-07-12 | 832 | 0 | OXYGEN, DISSOLVED, PERCENT OF SATURATION % | 0.39216
477652 | NORMANDY RESERVOIR |  | 1995-07-12 | 832 | 0 | PH (STANDARD UNITS) | 6.52
477652 | NORMANDY RESERVOIR |  | 1995-07-12 | 832 | 0 | NITROGEN, AMMONIA, TOTAL (MG/L AS N) | 0.08
477652 | NORMANDY RESERVOIR |  | 1995-07-12 | 832 | 0 | AMMONIA, UNIONZED (MG/L AS N) | 7.1078e-05
477652 | NORMANDY RESERVOIR |  | 1995-07-12 | 832 | 0 | AMMONIA, UNIONIZED (CALC FR TEMP-PH-NH4) (MG/L) | 8.6423e-05
477652 | NORMANDY RESERVOIR |  | 1995-07-12 | 832 | 0 | NITRITE PLUS NITRATE, TOTAL 1 DET. (MG/L AS N) | 0.28
477652 | NORMANDY RESERVOIR |  | 1995-07-12 | 832 | 0 | PHOSPHORUS, TOTAL (MG/L AS P) | 0.03
477652 | NORMANDY RESERVOIR |  | 1995-07-12 | 832 | 0 | SULFATE, TOTAL (MG/L AS SO4) | 6
477652 | NORMANDY RESERVOIR |  | 1995-07-12 | 832 | 0 | IRON, DISSOLVED (UG/L AS FE) | 10
477652 | NORMANDY RESERVOIR |  | 1995-07-12 | 832 | 0 | MANGANESE, DISSOLVED (UG/L AS MN) | 420
477652 | NORMANDY RESERVOIR |  | 1995-07-12 | 832 | 0 | TURBIDITY,FIELD NEPHELOMETRIC TURBIDITY UNITS,NTU | 5.2
477652 | NORMANDY RESERVOIR |  | 1995-07-12 | 832 | 0 | SERIES CODE ALPHA-NUMERIC CODE | 810
477652 | NORMANDY RESERVOIR |  | 1995-07-12 | 836 | 0 | NUMBER USED IN SAMPLE ACCOUNTING PROCEDURE | 7315
477652 | NORMANDY RESERVOIR |  | 1995-07-12 | 836 | 0 | TEMPERATURE, WATER (DEGREES CENTIGRADE) | 14.41
477652 | NORMANDY RESERVOIR |  | 1995-07-12 | 836 | 0 | COLOR (PLATINUM-COBALT UNITS) | 15
477652 | NORMANDY RESERVOIR |  | 1995-07-12 | 836 | 0 | OXIDATION REDUCTION POTENTIAL (MILLIVOLTS) | 192
477652 | NORMANDY RESERVOIR |  | 1995-07-12 | 836 | 0 | SPECIFIC CONDUCTANCE,FIELD (UMHOS/CM @ 25C) | 115
477652 | NORMANDY RESERVOIR |  | 1995-07-12 | 836 | 0 | OXYGEN, DISSOLVED MG/L | 0.04
477652 | NORMANDY RESERVOIR |  | 1995-07-12 | 836 | 0 | OXYGEN, DISSOLVED, PERCENT OF SATURATION % | 0.38461
477652 | NORMANDY RESERVOIR |  | 1995-07-12 | 836 | 0 | PH (STANDARD UNITS) | 6.57
477652 | NORMANDY RESERVOIR |  | 1995-07-12 | 836 | 0 | NITROGEN, AMMONIA, TOTAL (MG/L AS N) | 0.12
477652 | NORMANDY RESERVOIR |  | 1995-07-12 | 836 | 0 | AMMONIA, UNIONZED (MG/L AS N) | 0.00011631
477652 | NORMANDY RESERVOIR |  | 1995-07-12 | 836 | 0 | AMMONIA, UNIONIZED (CALC FR TEMP-PH-NH4) (MG/L) | 0.00014141
477652 | NORMANDY RESERVOIR |  | 1995-07-12 | 836 | 0 | NITRITE PLUS NITRATE, TOTAL 1 DET. (MG/L AS N) | 0.26
477652 | NORMANDY RESERVOIR |  | 1995-07-12 | 836 | 0 | PHOSPHORUS, TOTAL (MG/L AS P) | 0.04
477652 | NORMANDY RESERVOIR |  | 1995-07-12 | 836 | 0 | SULFATE, TOTAL (MG/L AS SO4) | 5
477652 | NORMANDY RESERVOIR |  | 1995-07-12 | 836 | 0 | IRON, DISSOLVED (UG/L AS FE) | 80
477652 | NORMANDY RESERVOIR |  | 1995-07-12 | 836 | 0 | MANGANESE, DISSOLVED (UG/L AS MN) | 760
477652 | NORMANDY RESERVOIR |  | 1995-07-12 | 836 | 0 | TURBIDITY,FIELD NEPHELOMETRIC TURBIDITY UNITS,NTU | 6.6
477652 | NORMANDY RESERVOIR |  | 1995-07-12 | 836 | 0 | SERIES CODE ALPHA-NUMERIC CODE | 800
477652 | NORMANDY RESERVOIR |  | 1995-07-12 | 840 | 0 | TEMPERATURE, WATER (DEGREES CENTIGRADE) | 14
477652 | NORMANDY RESERVOIR |  | 1995-07-12 | 840 | 0 | OXIDATION REDUCTION POTENTIAL (MILLIVOLTS) | 157
477652 | NORMANDY RESERVOIR |  | 1995-07-12 | 840 | 0 | SPECIFIC CONDUCTANCE,FIELD (UMHOS/CM @ 25C) | 121.8
477652 | NORMANDY RESERVOIR |  | 1995-07-12 | 840 | 0 | OXYGEN, DISSOLVED MG/L | 0.04
477652 | NORMANDY RESERVOIR |  | 1995-07-12 | 840 | 0 | OXYGEN, DISSOLVED, PERCENT OF SATURATION % | 0.38461
477652 | NORMANDY RESERVOIR |  | 1995-07-12 | 840 | 0 | PH (STANDARD UNITS) | 6.66
477652 | NORMANDY RESERVOIR |  | 1995-07-12 | 840 | 0 | TURBIDITY,FIELD NEPHELOMETRIC TURBIDITY UNITS,NTU | 12.2
477652 | NORMANDY RESERVOIR |  | 1995-07-12 | 844 | 0 | TEMPERATURE, WATER (DEGREES CENTIGRADE) | 13.34
477652 | NORMANDY RESERVOIR |  | 1995-07-12 | 844 | 0 | OXIDATION REDUCTION POTENTIAL (MILLIVOLTS) | 136
477652 | NORMANDY RESERVOIR |  | 1995-07-12 | 844 | 0 | SPECIFIC CONDUCTANCE,FIELD (UMHOS/CM @ 25C) | 146.9
477652 | NORMANDY RESERVOIR |  | 1995-07-12 | 844 | 0 | OXYGEN, DISSOLVED MG/L | 0.04
477652 | NORMANDY RESERVOIR |  | 1995-07-12 | 844 | 0 | OXYGEN, DISSOLVED, PERCENT OF SATURATION % | 0.37736
477652 | NORMANDY RESERVOIR |  | 1995-07-12 | 844 | 0 | PH (STANDARD UNITS) | 6.77
477652 | NORMANDY RESERVOIR |  | 1995-07-12 | 844 | 0 | TURBIDITY,FIELD NEPHELOMETRIC TURBIDITY UNITS,NTU | 11.7
477652 | NORMANDY RESERVOIR |  | 1995-07-12 | 848 | 0 | NUMBER USED IN SAMPLE ACCOUNTING PROCEDURE | 7314
477652 | NORMANDY RESERVOIR |  | 1995-07-12 | 848 | 0 | TEMPERATURE, WATER (DEGREES CENTIGRADE) | 12.75
477652 | NORMANDY RESERVOIR |  | 1995-07-12 | 848 | 0 | COLOR (PLATINUM-COBALT UNITS) | 40
477652 | NORMANDY RESERVOIR |  | 1995-07-12 | 848 | 0 | OXIDATION REDUCTION POTENTIAL (MILLIVOLTS) | 149
477652 | NORMANDY RESERVOIR |  | 1995-07-12 | 848 | 0 | SPECIFIC CONDUCTANCE,FIELD (UMHOS/CM @ 25C) | 173
477652 | NORMANDY RESERVOIR |  | 1995-07-12 | 848 | 0 | OXYGEN, DISSOLVED MG/L | 0.07
477652 | NORMANDY RESERVOIR |  | 1995-07-12 | 848 | 0 | OXYGEN, DISSOLVED, PERCENT OF SATURATION % | 0.66038
477652 | NORMANDY RESERVOIR |  | 1995-07-12 | 848 | 0 | BOD, 5 DAY, 20 DEG C MG/L | 2
477652 | NORMANDY RESERVOIR |  | 1995-07-12 | 848 | 0 | BOD, 8 DAY, 20 DEG C MG/L | 7
477652 | NORMANDY RESERVOIR |  | 1995-07-12 | 848 | 0 | BOD, 10 DAY, 20 DEG C MG/L | 9
477652 | NORMANDY RESERVOIR |  | 1995-07-12 | 848 | 0 | BOD, 15 DAY, 20 DEG C MG/L | 17
477652 | NORMANDY RESERVOIR |  | 1995-07-12 | 848 | 0 | BOD, 20 DAY, 20 DEG C MG/L | 18
477652 | NORMANDY RESERVOIR |  | 1995-07-12 | 848 | 0 | BOD, 30 DAY, 20 DEG C MG/L | 20
477652 | NORMANDY RESERVOIR |  | 1995-07-12 | 848 | 0 | PH (STANDARD UNITS) | 7.19
477652 | NORMANDY RESERVOIR |  | 1995-07-12 | 848 | 0 | RESIDUE, TOTAL NONFILTRABLE (MG/L) | 92
477652 | NORMANDY RESERVOIR |  | 1995-07-12 | 848 | 0 | RESIDUE, VOLATILE NONFILTRABLE (MG/L) | 22
477652 | NORMANDY RESERVOIR |  | 1995-07-12 | 848 | 0 | NITROGEN, AMMONIA, TOTAL (MG/L AS N) | 1.1
477652 | NORMANDY RESERVOIR |  | 1995-07-12 | 848 | 0 | AMMONIA, UNIONZED (MG/L AS N) | 0.0039045
477652 | NORMANDY RESERVOIR |  | 1995-07-12 | 848 | 0 | AMMONIA, UNIONIZED (CALC FR TEMP-PH-NH4) (MG/L) | 0.0047475
477652 | NORMANDY RESERVOIR |  | 1995-07-12 | 848 | 0 | NITRITE PLUS NITRATE, TOTAL 1 DET. (MG/L AS N) | 0.01
477652 | NORMANDY RESERVOIR |  | 1995-07-12 | 848 | 0 | PHOSPHORUS, TOTAL (MG/L AS P) | 0.2
477652 | NORMANDY RESERVOIR |  | 1995-07-12 | 848 | 0 | PHOSPHORUS, DISSOLVED (MG/L AS P) | 0.13
477652 | NORMANDY RESERVOIR |  | 1995-07-12 | 848 | 0 | CARBON, TOTAL ORGANIC (MG/L AS C) | 4.5
477652 | NORMANDY RESERVOIR |  | 1995-07-12 | 848 | 0 | SULFIDE, TOTAL (MG/L AS S) | 0.004
477652 | NORMANDY RESERVOIR |  | 1995-07-12 | 848 | 0 | CALCIUM, TOTAL (MG/L AS CA) | 21
477652 | NORMANDY RESERVOIR |  | 1995-07-12 | 848 | 0 | MAGNESIUM, TOTAL (MG/L AS MG) | 3.1
477652 | NORMANDY RESERVOIR |  | 1995-07-12 | 848 | 0 | SULFATE, TOTAL (MG/L AS SO4) | 6
477652 | NORMANDY RESERVOIR |  | 1995-07-12 | 848 | 0 | COPPER, TOTAL (UG/L AS CU) | 10
477652 | NORMANDY RESERVOIR |  | 1995-07-12 | 848 | 0 | IRON, TOTAL (UG/L AS FE) | 1900
477652 | NORMANDY RESERVOIR |  | 1995-07-12 | 848 | 0 | IRON, DISSOLVED (UG/L AS FE) | 1700
477652 | NORMANDY RESERVOIR |  | 1995-07-12 | 848 | 0 | MANGANESE, TOTAL (UG/L AS MN) | 8000
477652 | NORMANDY RESERVOIR |  | 1995-07-12 | 848 | 0 | MANGANESE, DISSOLVED (UG/L AS MN) | 8000
477652 | NORMANDY RESERVOIR |  | 1995-07-12 | 848 | 0 | ZINC, TOTAL (UG/L AS ZN) | 10
477652 | NORMANDY RESERVOIR |  | 1995-07-12 | 848 | 0 | ALUMINUM, TOTAL (UG/L AS AL) | 300
477652 | NORMANDY RESERVOIR |  | 1995-07-12 | 848 | 0 | HARDNESS, CA MG CALCULATED (MG/L AS CACO3) | 65.2
477652 | NORMANDY RESERVOIR |  | 1995-07-12 | 848 | 0 | BOD, 45 DAY, 20 DEG C MG/L | 22
477652 | NORMANDY RESERVOIR |  | 1995-07-12 | 848 | 0 | BOD, 60 DAY, 20 DEG C MG/L | 23
477652 | NORMANDY RESERVOIR |  | 1995-07-12 | 848 | 0 | TURBIDITY,FIELD NEPHELOMETRIC TURBIDITY UNITS,NTU | 12.6
477652 | NORMANDY RESERVOIR |  | 1995-07-12 | 848 | 0 | SERIES CODE ALPHA-NUMERIC CODE | 790
477652 | NORMANDY RESERVOIR |  | 1995-07-12 | 852 | 0 | TEMPERATURE, WATER (DEGREES CENTIGRADE) | 12.68
477652 | NORMANDY RESERVOIR |  | 1995-07-12 | 852 | 0 | OXIDATION REDUCTION POTENTIAL (MILLIVOLTS) | 185
477652 | NORMANDY RESERVOIR |  | 1995-07-12 | 852 | 0 | SPECIFIC CONDUCTANCE,FIELD (UMHOS/CM @ 25C) | 187
477652 | NORMANDY RESERVOIR |  | 1995-07-12 | 852 | 0 | OXYGEN, DISSOLVED MG/L | 0.13
477652 | NORMANDY RESERVOIR |  | 1995-07-12 | 852 | 0 | OXYGEN, DISSOLVED, PERCENT OF SATURATION % | 1.2264
477652 | NORMANDY RESERVOIR |  | 1995-07-12 | 852 | 0 | PH (STANDARD UNITS) | 7.28
477652 | NORMANDY RESERVOIR |  | 1995-07-12 | 852 | 0 | TURBIDITY,FIELD NEPHELOMETRIC TURBIDITY UNITS,NTU | 59.2
477652 | NORMANDY RESERVOIR |  | 1995-08-16 | 826 | 0 | TEMPERATURE, WATER (DEGREES CENTIGRADE) | 30.26
477652 | NORMANDY RESERVOIR |  | 1995-08-16 | 826 | 0 | OXIDATION REDUCTION POTENTIAL (MILLIVOLTS) | 365
477652 | NORMANDY RESERVOIR |  | 1995-08-16 | 826 | 0 | SPECIFIC CONDUCTANCE,FIELD (UMHOS/CM @ 25C) | 115.6
477652 | NORMANDY RESERVOIR |  | 1995-08-16 | 826 | 0 | OXYGEN, DISSOLVED MG/L | 7.77
477652 | NORMANDY RESERVOIR |  | 1995-08-16 | 826 | 0 | OXYGEN, DISSOLVED, PERCENT OF SATURATION % | 102.237
477652 | NORMANDY RESERVOIR |  | 1995-08-16 | 826 | 0 | PH (STANDARD UNITS) | 8.38
477652 | NORMANDY RESERVOIR |  | 1995-08-16 | 826 | 0 | TURBIDITY,FIELD NEPHELOMETRIC TURBIDITY UNITS,NTU | 23.3
477652 | NORMANDY RESERVOIR |  | 1995-08-16 | 830 | 0 | TEMPERATURE, WATER (DEGREES CENTIGRADE) | 30.08
477652 | NORMANDY RESERVOIR |  | 1995-08-16 | 830 | 0 | OXIDATION REDUCTION POTENTIAL (MILLIVOLTS) | 361
477652 | NORMANDY RESERVOIR |  | 1995-08-16 | 830 | 0 | SPECIFIC CONDUCTANCE,FIELD (UMHOS/CM @ 25C) | 115.6
477652 | NORMANDY RESERVOIR |  | 1995-08-16 | 830 | 0 | OXYGEN, DISSOLVED MG/L | 7.82
477652 | NORMANDY RESERVOIR |  | 1995-08-16 | 830 | 0 | OXYGEN, DISSOLVED, PERCENT OF SATURATION % | 102.895
477652 | NORMANDY RESERVOIR |  | 1995-08-16 | 830 | 0 | PH (STANDARD UNITS) | 8.39
477652 | NORMANDY RESERVOIR |  | 1995-08-16 | 830 | 0 | TURBIDITY,FIELD NEPHELOMETRIC TURBIDITY UNITS,NTU | 1.3
477652 | NORMANDY RESERVOIR |  | 1995-08-16 | 834 | 0 | TEMPERATURE, WATER (DEGREES CENTIGRADE) | 29.31
477652 | NORMANDY RESERVOIR |  | 1995-08-16 | 834 | 0 | OXIDATION REDUCTION POTENTIAL (MILLIVOLTS) | 359
477652 | NORMANDY RESERVOIR |  | 1995-08-16 | 834 | 0 | SPECIFIC CONDUCTANCE,FIELD (UMHOS/CM @ 25C) | 114.8
477652 | NORMANDY RESERVOIR |  | 1995-08-16 | 834 | 0 | OXYGEN, DISSOLVED MG/L | 7.85
477652 | NORMANDY RESERVOIR |  | 1995-08-16 | 834 | 0 | OXYGEN, DISSOLVED, PERCENT OF SATURATION % | 100.641
477652 | NORMANDY RESERVOIR |  | 1995-08-16 | 834 | 0 | PH (STANDARD UNITS) | 8.35
477652 | NORMANDY RESERVOIR |  | 1995-08-16 | 834 | 0 | TURBIDITY,FIELD NEPHELOMETRIC TURBIDITY UNITS,NTU | 1.8
477652 | NORMANDY RESERVOIR |  | 1995-08-16 | 838 | 0 | TEMPERATURE, WATER (DEGREES CENTIGRADE) | 28.3
477652 | NORMANDY RESERVOIR |  | 1995-08-16 | 838 | 0 | OXIDATION REDUCTION POTENTIAL (MILLIVOLTS) | 363
477652 | NORMANDY RESERVOIR |  | 1995-08-16 | 838 | 0 | SPECIFIC CONDUCTANCE,FIELD (UMHOS/CM @ 25C) | 114.7
477652 | NORMANDY RESERVOIR |  | 1995-08-16 | 838 | 0 | OXYGEN, DISSOLVED MG/L | 7.3
477652 | NORMANDY RESERVOIR |  | 1995-08-16 | 838 | 0 | OXYGEN, DISSOLVED, PERCENT OF SATURATION % | 92.405
477652 | NORMANDY RESERVOIR |  | 1995-08-16 | 838 | 0 | PH (STANDARD UNITS) | 8.28
477652 | NORMANDY RESERVOIR |  | 1995-08-16 | 838 | 0 | TURBIDITY,FIELD NEPHELOMETRIC TURBIDITY UNITS,NTU | 1.4
477652 | NORMANDY RESERVOIR |  | 1995-08-16 | 842 | 0 | TEMPERATURE, WATER (DEGREES CENTIGRADE) | 27.48
477652 | NORMANDY RESERVOIR |  | 1995-08-16 | 842 | 0 | OXIDATION REDUCTION POTENTIAL (MILLIVOLTS) | 372
477652 | NORMANDY RESERVOIR |  | 1995-08-16 | 842 | 0 | SPECIFIC CONDUCTANCE,FIELD (UMHOS/CM @ 25C) | 114.7
477652 | NORMANDY RESERVOIR |  | 1995-08-16 | 842 | 0 | OXYGEN, DISSOLVED MG/L | 5.95
477652 | NORMANDY RESERVOIR |  | 1995-08-16 | 842 | 0 | OXYGEN, DISSOLVED, PERCENT OF SATURATION % | 73.4568
477652 | NORMANDY RESERVOIR |  | 1995-08-16 | 842 | 0 | PH (STANDARD UNITS) | 7.62
477652 | NORMANDY RESERVOIR |  | 1995-08-16 | 842 | 0 | TURBIDITY,FIELD NEPHELOMETRIC TURBIDITY UNITS,NTU | 1.3
477652 | NORMANDY RESERVOIR |  | 1995-08-16 | 846 | 0 | TEMPERATURE, WATER (DEGREES CENTIGRADE) | 26.06
477652 | NORMANDY RESERVOIR |  | 1995-08-16 | 846 | 0 | OXIDATION REDUCTION POTENTIAL (MILLIVOLTS) | 284
477652 | NORMANDY RESERVOIR |  | 1995-08-16 | 846 | 0 | SPECIFIC CONDUCTANCE,FIELD (UMHOS/CM @ 25C) | 117.8
477652 | NORMANDY RESERVOIR |  | 1995-08-16 | 846 | 0 | OXYGEN, DISSOLVED MG/L | 3.25
477652 | NORMANDY RESERVOIR |  | 1995-08-16 | 846 | 0 | OXYGEN, DISSOLVED, PERCENT OF SATURATION % | 39.6341
477652 | NORMANDY RESERVOIR |  | 1995-08-16 | 846 | 0 | PH (STANDARD UNITS) | 7.07
477652 | NORMANDY RESERVOIR |  | 1995-08-16 | 846 | 0 | TURBIDITY,FIELD NEPHELOMETRIC TURBIDITY UNITS,NTU | 2.2
477652 | NORMANDY RESERVOIR |  | 1995-08-16 | 850 | 0 | NUMBER USED IN SAMPLE ACCOUNTING PROCEDURE | 9053
477652 | NORMANDY RESERVOIR |  | 1995-08-16 | 850 | 0 | TEMPERATURE, WATER (DEGREES CENTIGRADE) | 23.19
477652 | NORMANDY RESERVOIR |  | 1995-08-16 | 850 | 0 | COLOR (PLATINUM-COBALT UNITS) | 10
477652 | NORMANDY RESERVOIR |  | 1995-08-16 | 850 | 0 | OXIDATION REDUCTION POTENTIAL (MILLIVOLTS) | 88
477652 | NORMANDY RESERVOIR |  | 1995-08-16 | 850 | 0 | SPECIFIC CONDUCTANCE,FIELD (UMHOS/CM @ 25C) | 120.2
477652 | NORMANDY RESERVOIR |  | 1995-08-16 | 850 | 0 | OXYGEN, DISSOLVED MG/L | 0.07
477652 | NORMANDY RESERVOIR |  | 1995-08-16 | 850 | 0 | OXYGEN, DISSOLVED, PERCENT OF SATURATION % | 0.8046
477652 | NORMANDY RESERVOIR |  | 1995-08-16 | 850 | 0 | PH (STANDARD UNITS) | 6.81
477652 | NORMANDY RESERVOIR |  | 1995-08-16 | 850 | 0 | NITROGEN, AMMONIA, TOTAL (MG/L AS N) | 0.02
477652 | NORMANDY RESERVOIR |  | 1995-08-16 | 850 | 0 | AMMONIA, UNIONZED (MG/L AS N) | 6.4222e-05
477652 | NORMANDY RESERVOIR |  | 1995-08-16 | 850 | 0 | AMMONIA, UNIONIZED (CALC FR TEMP-PH-NH4) (MG/L) | 7.8087e-05
477652 | NORMANDY RESERVOIR |  | 1995-08-16 | 850 | 0 | NITRITE PLUS NITRATE, TOTAL 1 DET. (MG/L AS N) | 0.01
477652 | NORMANDY RESERVOIR |  | 1995-08-16 | 850 | 0 | PHOSPHORUS, TOTAL (MG/L AS P) | 0.04
477652 | NORMANDY RESERVOIR |  | 1995-08-16 | 850 | 0 | SULFATE, TOTAL (MG/L AS SO4) | 4
477652 | NORMANDY RESERVOIR |  | 1995-08-16 | 850 | 0 | IRON, DISSOLVED (UG/L AS FE) | 10
477652 | NORMANDY RESERVOIR |  | 1995-08-16 | 850 | 0 | MANGANESE, DISSOLVED (UG/L AS MN) | 21
477652 | NORMANDY RESERVOIR |  | 1995-08-16 | 850 | 0 | TURBIDITY,FIELD NEPHELOMETRIC TURBIDITY UNITS,NTU | 3.2
477652 | NORMANDY RESERVOIR |  | 1995-08-16 | 854 | 0 | TEMPERATURE, WATER (DEGREES CENTIGRADE) | 19.46
477652 | NORMANDY RESERVOIR |  | 1995-08-16 | 854 | 0 | OXIDATION REDUCTION POTENTIAL (MILLIVOLTS) | 51
477652 | NORMANDY RESERVOIR |  | 1995-08-16 | 854 | 0 | SPECIFIC CONDUCTANCE,FIELD (UMHOS/CM @ 25C) | 116.5
477652 | NORMANDY RESERVOIR |  | 1995-08-16 | 854 | 0 | OXYGEN, DISSOLVED MG/L | 0.04
477652 | NORMANDY RESERVOIR |  | 1995-08-16 | 854 | 0 | OXYGEN, DISSOLVED, PERCENT OF SATURATION % | 0.42553
477652 | NORMANDY RESERVOIR |  | 1995-08-16 | 854 | 0 | PH (STANDARD UNITS) | 6.67
477652 | NORMANDY RESERVOIR |  | 1995-08-16 | 854 | 0 | TURBIDITY,FIELD NEPHELOMETRIC TURBIDITY UNITS,NTU | 4.4
477652 | NORMANDY RESERVOIR |  | 1995-08-16 | 858 | 0 | TEMPERATURE, WATER (DEGREES CENTIGRADE) | 18.38
477652 | NORMANDY RESERVOIR |  | 1995-08-16 | 858 | 0 | OXIDATION REDUCTION POTENTIAL (MILLIVOLTS) | 39
477652 | NORMANDY RESERVOIR |  | 1995-08-16 | 858 | 0 | SPECIFIC CONDUCTANCE,FIELD (UMHOS/CM @ 25C) | 117.7
477652 | NORMANDY RESERVOIR |  | 1995-08-16 | 858 | 0 | OXYGEN, DISSOLVED MG/L | 0.04
477652 | NORMANDY RESERVOIR |  | 1995-08-16 | 858 | 0 | OXYGEN, DISSOLVED, PERCENT OF SATURATION % | 0.42105
477652 | NORMANDY RESERVOIR |  | 1995-08-16 | 858 | 0 | PH (STANDARD UNITS) | 6.65
477652 | NORMANDY RESERVOIR |  | 1995-08-16 | 858 | 0 | TURBIDITY,FIELD NEPHELOMETRIC TURBIDITY UNITS,NTU | 4.3
477652 | NORMANDY RESERVOIR |  | 1995-08-16 | 902 | 0 | NUMBER USED IN SAMPLE ACCOUNTING PROCEDURE | 9052
477652 | NORMANDY RESERVOIR |  | 1995-08-16 | 902 | 0 | TEMPERATURE, WATER (DEGREES CENTIGRADE) | 17.68
477652 | NORMANDY RESERVOIR |  | 1995-08-16 | 902 | 0 | COLOR (PLATINUM-COBALT UNITS) | 15
477652 | NORMANDY RESERVOIR |  | 1995-08-16 | 902 | 0 | OXIDATION REDUCTION POTENTIAL (MILLIVOLTS) | 13
477652 | NORMANDY RESERVOIR |  | 1995-08-16 | 902 | 0 | SPECIFIC CONDUCTANCE,FIELD (UMHOS/CM @ 25C) | 117.9
477652 | NORMANDY RESERVOIR |  | 1995-08-16 | 902 | 0 | OXYGEN, DISSOLVED MG/L | 0.04
477652 | NORMANDY RESERVOIR |  | 1995-08-16 | 902 | 0 | OXYGEN, DISSOLVED, PERCENT OF SATURATION % | 0.42105
477652 | NORMANDY RESERVOIR |  | 1995-08-16 | 902 | 0 | PH (STANDARD UNITS) | 6.63
477652 | NORMANDY RESERVOIR |  | 1995-08-16 | 902 | 0 | NITROGEN, AMMONIA, TOTAL (MG/L AS N) | 0.06
477652 | NORMANDY RESERVOIR |  | 1995-08-16 | 902 | 0 | AMMONIA, UNIONZED (MG/L AS N) | 8.5327e-05
477652 | NORMANDY RESERVOIR |  | 1995-08-16 | 902 | 0 | AMMONIA, UNIONIZED (CALC FR TEMP-PH-NH4) (MG/L) | 0.00010375
477652 | NORMANDY RESERVOIR |  | 1995-08-16 | 902 | 0 | NITRITE PLUS NITRATE, TOTAL 1 DET. (MG/L AS N) | 0.01
477652 | NORMANDY RESERVOIR |  | 1995-08-16 | 902 | 0 | PHOSPHORUS, TOTAL (MG/L AS P) | 0.03
477652 | NORMANDY RESERVOIR |  | 1995-08-16 | 902 | 0 | SULFATE, TOTAL (MG/L AS SO4) | 4
477652 | NORMANDY RESERVOIR |  | 1995-08-16 | 902 | 0 | IRON, DISSOLVED (UG/L AS FE) | 390
477652 | NORMANDY RESERVOIR |  | 1995-08-16 | 902 | 0 | MANGANESE, DISSOLVED (UG/L AS MN) | 750
477652 | NORMANDY RESERVOIR |  | 1995-08-16 | 902 | 0 | TURBIDITY,FIELD NEPHELOMETRIC TURBIDITY UNITS,NTU | 4.5
477652 | NORMANDY RESERVOIR |  | 1995-08-16 | 906 | 0 | NUMBER USED IN SAMPLE ACCOUNTING PROCEDURE | 9050
477652 | NORMANDY RESERVOIR |  | 1995-08-16 | 906 | 0 | TEMPERATURE, WATER (DEGREES CENTIGRADE) | 16.81
477652 | NORMANDY RESERVOIR |  | 1995-08-16 | 906 | 0 | COLOR (PLATINUM-COBALT UNITS) | 20
477652 | NORMANDY RESERVOIR |  | 1995-08-16 | 906 | 0 | OXIDATION REDUCTION POTENTIAL (MILLIVOLTS) | 11
477652 | NORMANDY RESERVOIR |  | 1995-08-16 | 906 | 0 | SPECIFIC CONDUCTANCE,FIELD (UMHOS/CM @ 25C) | 117.8
477652 | NORMANDY RESERVOIR |  | 1995-08-16 | 906 | 0 | OXYGEN, DISSOLVED MG/L | 0.04
477652 | NORMANDY RESERVOIR |  | 1995-08-16 | 906 | 0 | OXYGEN, DISSOLVED, PERCENT OF SATURATION % | 0.41237
477652 | NORMANDY RESERVOIR |  | 1995-08-16 | 906 | 0 | PH (STANDARD UNITS) | 6.62
477652 | NORMANDY RESERVOIR |  | 1995-08-16 | 906 | 0 | NITROGEN, AMMONIA, TOTAL (MG/L AS N) | 0.17
477652 | NORMANDY RESERVOIR |  | 1995-08-16 | 906 | 0 | AMMONIA, UNIONZED (MG/L AS N) | 0.00022145
477652 | NORMANDY RESERVOIR |  | 1995-08-16 | 906 | 0 | AMMONIA, UNIONIZED (CALC FR TEMP-PH-NH4) (MG/L) | 0.00026926
477652 | NORMANDY RESERVOIR |  | 1995-08-16 | 906 | 0 | NITRITE PLUS NITRATE, TOTAL 1 DET. (MG/L AS N) | 0.01
477652 | NORMANDY RESERVOIR |  | 1995-08-16 | 906 | 0 | PHOSPHORUS, TOTAL (MG/L AS P) | 0.05
477652 | NORMANDY RESERVOIR |  | 1995-08-16 | 906 | 0 | SULFATE, TOTAL (MG/L AS SO4) | 4
477652 | NORMANDY RESERVOIR |  | 1995-08-16 | 906 | 0 | IRON, DISSOLVED (UG/L AS FE) | 660
477652 | NORMANDY RESERVOIR |  | 1995-08-16 | 906 | 0 | MANGANESE, DISSOLVED (UG/L AS MN) | 710
477652 | NORMANDY RESERVOIR |  | 1995-08-16 | 906 | 0 | TURBIDITY,FIELD NEPHELOMETRIC TURBIDITY UNITS,NTU | 4.5
477652 | NORMANDY RESERVOIR |  | 1995-08-16 | 910 | 0 | NUMBER USED IN SAMPLE ACCOUNTING PROCEDURE | 9049
477652 | NORMANDY RESERVOIR |  | 1995-08-16 | 910 | 0 | TEMPERATURE, WATER (DEGREES CENTIGRADE) | 16.61
477652 | NORMANDY RESERVOIR |  | 1995-08-16 | 910 | 0 | COLOR (PLATINUM-COBALT UNITS) | 25
477652 | NORMANDY RESERVOIR |  | 1995-08-16 | 910 | 0 | OXIDATION REDUCTION POTENTIAL (MILLIVOLTS) | 8
477652 | NORMANDY RESERVOIR |  | 1995-08-16 | 910 | 0 | SPECIFIC CONDUCTANCE,FIELD (UMHOS/CM @ 25C) | 119.2
477652 | NORMANDY RESERVOIR |  | 1995-08-16 | 910 | 0 | OXYGEN, DISSOLVED MG/L | 0.04
477652 | NORMANDY RESERVOIR |  | 1995-08-16 | 910 | 0 | OXYGEN, DISSOLVED, PERCENT OF SATURATION % | 0.41237
477652 | NORMANDY RESERVOIR |  | 1995-08-16 | 910 | 0 | PH (STANDARD UNITS) | 6.62
477652 | NORMANDY RESERVOIR |  | 1995-08-16 | 910 | 0 | NITROGEN, AMMONIA, TOTAL (MG/L AS N) | 0.22
477652 | NORMANDY RESERVOIR |  | 1995-08-16 | 910 | 0 | AMMONIA, UNIONZED (MG/L AS N) | 0.00028233
477652 | NORMANDY RESERVOIR |  | 1995-08-16 | 910 | 0 | AMMONIA, UNIONIZED (CALC FR TEMP-PH-NH4) (MG/L) | 0.00034329
477652 | NORMANDY RESERVOIR |  | 1995-08-16 | 910 | 0 | NITRITE PLUS NITRATE, TOTAL 1 DET. (MG/L AS N) | 0.01
477652 | NORMANDY RESERVOIR |  | 1995-08-16 | 910 | 0 | PHOSPHORUS, TOTAL (MG/L AS P) | 0.06
477652 | NORMANDY RESERVOIR |  | 1995-08-16 | 910 | 0 | SULFATE, TOTAL (MG/L AS SO4) | 4
477652 | NORMANDY RESERVOIR |  | 1995-08-16 | 910 | 0 | IRON, DISSOLVED (UG/L AS FE) | 880
477652 | NORMANDY RESERVOIR |  | 1995-08-16 | 910 | 0 | MANGANESE, DISSOLVED (UG/L AS MN) | 760
477652 | NORMANDY RESERVOIR |  | 1995-08-16 | 910 | 0 | TURBIDITY,FIELD NEPHELOMETRIC TURBIDITY UNITS,NTU | 5
477652 | NORMANDY RESERVOIR |  | 1995-08-16 | 914 | 0 | NUMBER USED IN SAMPLE ACCOUNTING PROCEDURE | 9048
477652 | NORMANDY RESERVOIR |  | 1995-08-16 | 914 | 0 | TEMPERATURE, WATER (DEGREES CENTIGRADE) | 16.4
477652 | NORMANDY RESERVOIR |  | 1995-08-16 | 914 | 0 | COLOR (PLATINUM-COBALT UNITS) | 25
477652 | NORMANDY RESERVOIR |  | 1995-08-16 | 914 | 0 | OXIDATION REDUCTION POTENTIAL (MILLIVOLTS) | -8
477652 | NORMANDY RESERVOIR |  | 1995-08-16 | 914 | 0 | SPECIFIC CONDUCTANCE,FIELD (UMHOS/CM @ 25C) | 119.4
477652 | NORMANDY RESERVOIR |  | 1995-08-16 | 914 | 0 | OXYGEN, DISSOLVED MG/L | 0.04
477652 | NORMANDY RESERVOIR |  | 1995-08-16 | 914 | 0 | OXYGEN, DISSOLVED, PERCENT OF SATURATION % | 0.4
477652 | NORMANDY RESERVOIR |  | 1995-08-16 | 914 | 0 | PH (STANDARD UNITS) | 6.62
477652 | NORMANDY RESERVOIR |  | 1995-08-16 | 914 | 0 | NITROGEN, AMMONIA, TOTAL (MG/L AS N) | 0.23
477652 | NORMANDY RESERVOIR |  | 1995-08-16 | 914 | 0 | AMMONIA, UNIONZED (MG/L AS N) | 0.00029057
477652 | NORMANDY RESERVOIR |  | 1995-08-16 | 914 | 0 | AMMONIA, UNIONIZED (CALC FR TEMP-PH-NH4) (MG/L) | 0.0003533
477652 | NORMANDY RESERVOIR |  | 1995-08-16 | 914 | 0 | NITRITE PLUS NITRATE, TOTAL 1 DET. (MG/L AS N) | 0.01
477652 | NORMANDY RESERVOIR |  | 1995-08-16 | 914 | 0 | PHOSPHORUS, TOTAL (MG/L AS P) | 0.06
477652 | NORMANDY RESERVOIR |  | 1995-08-16 | 914 | 0 | SULFATE, TOTAL (MG/L AS SO4) | 4
477652 | NORMANDY RESERVOIR |  | 1995-08-16 | 914 | 0 | IRON, DISSOLVED (UG/L AS FE) | 930
477652 | NORMANDY RESERVOIR |  | 1995-08-16 | 914 | 0 | MANGANESE, DISSOLVED (UG/L AS MN) | 790
477652 | NORMANDY RESERVOIR |  | 1995-08-16 | 914 | 0 | TURBIDITY,FIELD NEPHELOMETRIC TURBIDITY UNITS,NTU | 5.3
477652 | NORMANDY RESERVOIR |  | 1995-08-16 | 918 | 0 | NUMBER USED IN SAMPLE ACCOUNTING PROCEDURE | 9047
477652 | NORMANDY RESERVOIR |  | 1995-08-16 | 918 | 0 | TEMPERATURE, WATER (DEGREES CENTIGRADE) | 15.99
477652 | NORMANDY RESERVOIR |  | 1995-08-16 | 918 | 0 | COLOR (PLATINUM-COBALT UNITS) | 35
477652 | NORMANDY RESERVOIR |  | 1995-08-16 | 918 | 0 | OXIDATION REDUCTION POTENTIAL (MILLIVOLTS) | -33
477652 | NORMANDY RESERVOIR |  | 1995-08-16 | 918 | 0 | SPECIFIC CONDUCTANCE,FIELD (UMHOS/CM @ 25C) | 122.3
477652 | NORMANDY RESERVOIR |  | 1995-08-16 | 918 | 0 | OXYGEN, DISSOLVED MG/L | 0.04
477652 | NORMANDY RESERVOIR |  | 1995-08-16 | 918 | 0 | OXYGEN, DISSOLVED, PERCENT OF SATURATION % | 0.4
477652 | NORMANDY RESERVOIR |  | 1995-08-16 | 918 | 0 | PH (STANDARD UNITS) | 6.65
477652 | NORMANDY RESERVOIR |  | 1995-08-16 | 918 | 0 | NITROGEN, AMMONIA, TOTAL (MG/L AS N) | 0.18
477652 | NORMANDY RESERVOIR |  | 1995-08-16 | 918 | 0 | AMMONIA, UNIONZED (MG/L AS N) | 0.00023627
477652 | NORMANDY RESERVOIR |  | 1995-08-16 | 918 | 0 | AMMONIA, UNIONIZED (CALC FR TEMP-PH-NH4) (MG/L) | 0.00028728
477652 | NORMANDY RESERVOIR |  | 1995-08-16 | 918 | 0 | NITRITE PLUS NITRATE, TOTAL 1 DET. (MG/L AS N) | 0.01
477652 | NORMANDY RESERVOIR |  | 1995-08-16 | 918 | 0 | PHOSPHORUS, TOTAL (MG/L AS P) | 0.09
477652 | NORMANDY RESERVOIR |  | 1995-08-16 | 918 | 0 | SULFATE, TOTAL (MG/L AS SO4) | 4
477652 | NORMANDY RESERVOIR |  | 1995-08-16 | 918 | 0 | IRON, DISSOLVED (UG/L AS FE) | 1200
477652 | NORMANDY RESERVOIR |  | 1995-08-16 | 918 | 0 | MANGANESE, DISSOLVED (UG/L AS MN) | 1000
477652 | NORMANDY RESERVOIR |  | 1995-08-16 | 918 | 0 | TURBIDITY,FIELD NEPHELOMETRIC TURBIDITY UNITS,NTU | 7.8
477652 | NORMANDY RESERVOIR |  | 1995-08-16 | 922 | 0 | TEMPERATURE, WATER (DEGREES CENTIGRADE) | 15.25
477652 | NORMANDY RESERVOIR |  | 1995-08-16 | 922 | 0 | OXIDATION REDUCTION POTENTIAL (MILLIVOLTS) | -61
477652 | NORMANDY RESERVOIR |  | 1995-08-16 | 922 | 0 | SPECIFIC CONDUCTANCE,FIELD (UMHOS/CM @ 25C) | 135.9
477652 | NORMANDY RESERVOIR |  | 1995-08-16 | 922 | 0 | OXYGEN, DISSOLVED MG/L | 0.04
477652 | NORMANDY RESERVOIR |  | 1995-08-16 | 922 | 0 | OXYGEN, DISSOLVED, PERCENT OF SATURATION % | 0.39216
477652 | NORMANDY RESERVOIR |  | 1995-08-16 | 922 | 0 | PH (STANDARD UNITS) | 6.71
477652 | NORMANDY RESERVOIR |  | 1995-08-16 | 922 | 0 | TURBIDITY,FIELD NEPHELOMETRIC TURBIDITY UNITS,NTU | 8.9
477652 | NORMANDY RESERVOIR |  | 1995-08-16 | 926 | 0 | TEMPERATURE, WATER (DEGREES CENTIGRADE) | 14.28
477652 | NORMANDY RESERVOIR |  | 1995-08-16 | 926 | 0 | OXIDATION REDUCTION POTENTIAL (MILLIVOLTS) | -62
477652 | NORMANDY RESERVOIR |  | 1995-08-16 | 926 | 0 | SPECIFIC CONDUCTANCE,FIELD (UMHOS/CM @ 25C) | 161
477652 | NORMANDY RESERVOIR |  | 1995-08-16 | 926 | 0 | OXYGEN, DISSOLVED MG/L | 0.05
477652 | NORMANDY RESERVOIR |  | 1995-08-16 | 926 | 0 | OXYGEN, DISSOLVED, PERCENT OF SATURATION % | 0.48077
477652 | NORMANDY RESERVOIR |  | 1995-08-16 | 926 | 0 | PH (STANDARD UNITS) | 6.91
477652 | NORMANDY RESERVOIR |  | 1995-08-16 | 926 | 0 | TURBIDITY,FIELD NEPHELOMETRIC TURBIDITY UNITS,NTU | 8.5
477652 | NORMANDY RESERVOIR |  | 1995-08-16 | 930 | 0 | NUMBER USED IN SAMPLE ACCOUNTING PROCEDURE | 9046
477652 | NORMANDY RESERVOIR |  | 1995-08-16 | 930 | 0 | TEMPERATURE, WATER (DEGREES CENTIGRADE) | 13.38
477652 | NORMANDY RESERVOIR |  | 1995-08-16 | 930 | 0 | COLOR (PLATINUM-COBALT UNITS) | 140
477652 | NORMANDY RESERVOIR |  | 1995-08-16 | 930 | 0 | OXIDATION REDUCTION POTENTIAL (MILLIVOLTS) | -64
477652 | NORMANDY RESERVOIR |  | 1995-08-16 | 930 | 0 | SPECIFIC CONDUCTANCE,FIELD (UMHOS/CM @ 25C) | 207
477652 | NORMANDY RESERVOIR |  | 1995-08-16 | 930 | 0 | OXYGEN, DISSOLVED MG/L | 0.06
477652 | NORMANDY RESERVOIR |  | 1995-08-16 | 930 | 0 | OXYGEN, DISSOLVED, PERCENT OF SATURATION % | 0.56604
477652 | NORMANDY RESERVOIR |  | 1995-08-16 | 930 | 0 | PH (STANDARD UNITS) | 7.16
477652 | NORMANDY RESERVOIR |  | 1995-08-16 | 930 | 0 | RESIDUE, TOTAL NONFILTRABLE (MG/L) | 9
477652 | NORMANDY RESERVOIR |  | 1995-08-16 | 930 | 0 | RESIDUE, VOLATILE NONFILTRABLE (MG/L) | 8
477652 | NORMANDY RESERVOIR |  | 1995-08-16 | 930 | 0 | NITROGEN, AMMONIA, TOTAL (MG/L AS N) | 1.9
477652 | NORMANDY RESERVOIR |  | 1995-08-16 | 930 | 0 | AMMONIA, UNIONZED (MG/L AS N) | 0.0066063
477652 | NORMANDY RESERVOIR |  | 1995-08-16 | 930 | 0 | AMMONIA, UNIONIZED (CALC FR TEMP-PH-NH4) (MG/L) | 0.0080325
477652 | NORMANDY RESERVOIR |  | 1995-08-16 | 930 | 0 | NITRITE PLUS NITRATE, TOTAL 1 DET. (MG/L AS N) | 0.01
477652 | NORMANDY RESERVOIR |  | 1995-08-16 | 930 | 0 | PHOSPHORUS, TOTAL (MG/L AS P) | 0.5
477652 | NORMANDY RESERVOIR |  | 1995-08-16 | 930 | 0 | PHOSPHORUS, DISSOLVED (MG/L AS P) | 0.48
477652 | NORMANDY RESERVOIR |  | 1995-08-16 | 930 | 0 | CARBON, TOTAL ORGANIC (MG/L AS C) | 1.5
477652 | NORMANDY RESERVOIR |  | 1995-08-16 | 930 | 0 | SULFIDE, TOTAL (MG/L AS S) | 0.03
477652 | NORMANDY RESERVOIR |  | 1995-08-16 | 930 | 0 | CALCIUM, TOTAL (MG/L AS CA) | 21
477652 | NORMANDY RESERVOIR |  | 1995-08-16 | 930 | 0 | MAGNESIUM, TOTAL (MG/L AS MG) | 3.3
477652 | NORMANDY RESERVOIR |  | 1995-08-16 | 930 | 0 | SULFATE, TOTAL (MG/L AS SO4) | 8
477652 | NORMANDY RESERVOIR |  | 1995-08-16 | 930 | 0 | COPPER, TOTAL (UG/L AS CU) | 10
477652 | NORMANDY RESERVOIR |  | 1995-08-16 | 930 | 0 | IRON, TOTAL (UG/L AS FE) | 7500
477652 | NORMANDY RESERVOIR |  | 1995-08-16 | 930 | 0 | IRON, DISSOLVED (UG/L AS FE) | 7400
477652 | NORMANDY RESERVOIR |  | 1995-08-16 | 930 | 0 | MANGANESE, TOTAL (UG/L AS MN) | 5700
477652 | NORMANDY RESERVOIR |  | 1995-08-16 | 930 | 0 | MANGANESE, DISSOLVED (UG/L AS MN) | 5700
477652 | NORMANDY RESERVOIR |  | 1995-08-16 | 930 | 0 | ZINC, TOTAL (UG/L AS ZN) | 10
477652 | NORMANDY RESERVOIR |  | 1995-08-16 | 930 | 0 | ALUMINUM, TOTAL (UG/L AS AL) | 110
477652 | NORMANDY RESERVOIR |  | 1995-08-16 | 930 | 0 | HARDNESS, CA MG CALCULATED (MG/L AS CACO3) | 66
477652 | NORMANDY RESERVOIR |  | 1995-08-16 | 930 | 0 | TURBIDITY,FIELD NEPHELOMETRIC TURBIDITY UNITS,NTU | 8.2
477652 | NORMANDY RESERVOIR |  | 1995-08-16 | 934 | 0 | TEMPERATURE, WATER (DEGREES CENTIGRADE) | 13
477652 | NORMANDY RESERVOIR |  | 1995-08-16 | 934 | 0 | OXIDATION REDUCTION POTENTIAL (MILLIVOLTS) | -52
477652 | NORMANDY RESERVOIR |  | 1995-08-16 | 934 | 0 | SPECIFIC CONDUCTANCE,FIELD (UMHOS/CM @ 25C) | 249
477652 | NORMANDY RESERVOIR |  | 1995-08-16 | 934 | 0 | OXYGEN, DISSOLVED MG/L | 0.07
477652 | NORMANDY RESERVOIR |  | 1995-08-16 | 934 | 0 | OXYGEN, DISSOLVED, PERCENT OF SATURATION % | 0.66038
477652 | NORMANDY RESERVOIR |  | 1995-08-16 | 934 | 0 | PH (STANDARD UNITS) | 7.22
477652 | NORMANDY RESERVOIR |  | 1995-08-16 | 934 | 0 | TURBIDITY,FIELD NEPHELOMETRIC TURBIDITY UNITS,NTU | 13.6
477652 | NORMANDY RESERVOIR |  | 1995-09-13 | 813 | 0 | TEMPERATURE, WATER (DEGREES CENTIGRADE) | 26.49
477652 | NORMANDY RESERVOIR |  | 1995-09-13 | 813 | 0 | OXIDATION REDUCTION POTENTIAL (MILLIVOLTS) | 299
477652 | NORMANDY RESERVOIR |  | 1995-09-13 | 813 | 0 | SPECIFIC CONDUCTANCE,FIELD (UMHOS/CM @ 25C) | 122.2
477652 | NORMANDY RESERVOIR |  | 1995-09-13 | 813 | 0 | OXYGEN, DISSOLVED MG/L | 7.22
477652 | NORMANDY RESERVOIR |  | 1995-09-13 | 813 | 0 | OXYGEN, DISSOLVED, PERCENT OF SATURATION % | 88.0488
477652 | NORMANDY RESERVOIR |  | 1995-09-13 | 813 | 0 | PH (STANDARD UNITS) | 8.21
477652 | NORMANDY RESERVOIR |  | 1995-09-13 | 813 | 0 | TURBIDITY,FIELD NEPHELOMETRIC TURBIDITY UNITS,NTU | 2.2
477652 | NORMANDY RESERVOIR |  | 1995-09-13 | 821 | 0 | TEMPERATURE, WATER (DEGREES CENTIGRADE) | 26.49
477652 | NORMANDY RESERVOIR |  | 1995-09-13 | 821 | 0 | OXIDATION REDUCTION POTENTIAL (MILLIVOLTS) | 294
477652 | NORMANDY RESERVOIR |  | 1995-09-13 | 821 | 0 | SPECIFIC CONDUCTANCE,FIELD (UMHOS/CM @ 25C) | 122.2
477652 | NORMANDY RESERVOIR |  | 1995-09-13 | 821 | 0 | OXYGEN, DISSOLVED MG/L | 7.2
477652 | NORMANDY RESERVOIR |  | 1995-09-13 | 821 | 0 | OXYGEN, DISSOLVED, PERCENT OF SATURATION % | 87.8048
477652 | NORMANDY RESERVOIR |  | 1995-09-13 | 821 | 0 | PH (STANDARD UNITS) | 8.16
477652 | NORMANDY RESERVOIR |  | 1995-09-13 | 821 | 0 | TURBIDITY,FIELD NEPHELOMETRIC TURBIDITY UNITS,NTU | 2.3
477652 | NORMANDY RESERVOIR |  | 1995-09-13 | 828 | 0 | NUMBER USED IN SAMPLE ACCOUNTING PROCEDURE | 10335
477652 | NORMANDY RESERVOIR |  | 1995-09-13 | 828 | 0 | TEMPERATURE, WATER (DEGREES CENTIGRADE) | 26.41
477652 | NORMANDY RESERVOIR |  | 1995-09-13 | 828 | 0 | COLOR (PLATINUM-COBALT UNITS) | 15
477652 | NORMANDY RESERVOIR |  | 1995-09-13 | 828 | 0 | OXIDATION REDUCTION POTENTIAL (MILLIVOLTS) | 280
477652 | NORMANDY RESERVOIR |  | 1995-09-13 | 828 | 0 | SPECIFIC CONDUCTANCE,FIELD (UMHOS/CM @ 25C) | 122.4
477652 | NORMANDY RESERVOIR |  | 1995-09-13 | 828 | 0 | OXYGEN, DISSOLVED MG/L | 7.17
477652 | NORMANDY RESERVOIR |  | 1995-09-13 | 828 | 0 | OXYGEN, DISSOLVED, PERCENT OF SATURATION % | 87.439
477652 | NORMANDY RESERVOIR |  | 1995-09-13 | 828 | 0 | PH (STANDARD UNITS) | 8.12
477652 | NORMANDY RESERVOIR |  | 1995-09-13 | 828 | 0 | NITROGEN, AMMONIA, TOTAL (MG/L AS N) | 0.01
477652 | NORMANDY RESERVOIR |  | 1995-09-13 | 828 | 0 | AMMONIA, UNIONZED (MG/L AS N) | 0.00076302
477652 | NORMANDY RESERVOIR |  | 1995-09-13 | 828 | 0 | AMMONIA, UNIONIZED (CALC FR TEMP-PH-NH4) (MG/L) | 0.00092775
477652 | NORMANDY RESERVOIR |  | 1995-09-13 | 828 | 0 | NITRITE PLUS NITRATE, TOTAL 1 DET. (MG/L AS N) | 0.01
477652 | NORMANDY RESERVOIR |  | 1995-09-13 | 828 | 0 | PHOSPHORUS, TOTAL (MG/L AS P) | 0.01
477652 | NORMANDY RESERVOIR |  | 1995-09-13 | 828 | 0 | PHOSPHORUS, DISSOLVED (MG/L AS P) | 0.002
477652 | NORMANDY RESERVOIR |  | 1995-09-13 | 828 | 0 | SULFATE, TOTAL (MG/L AS SO4) | 4
477652 | NORMANDY RESERVOIR |  | 1995-09-13 | 828 | 0 | IRON, DISSOLVED (UG/L AS FE) | 180
477652 | NORMANDY RESERVOIR |  | 1995-09-13 | 828 | 0 | MANGANESE, DISSOLVED (UG/L AS MN) | 320
477652 | NORMANDY RESERVOIR |  | 1995-09-13 | 828 | 0 | TURBIDITY,FIELD NEPHELOMETRIC TURBIDITY UNITS,NTU | 2.1
477652 | NORMANDY RESERVOIR |  | 1995-09-13 | 829 | 0 | TEMPERATURE, WATER (DEGREES CENTIGRADE) | 25.11
477652 | NORMANDY RESERVOIR |  | 1995-09-13 | 829 | 0 | OXIDATION REDUCTION POTENTIAL (MILLIVOLTS) | 255
477652 | NORMANDY RESERVOIR |  | 1995-09-13 | 829 | 0 | SPECIFIC CONDUCTANCE,FIELD (UMHOS/CM @ 25C) | 122.7
477652 | NORMANDY RESERVOIR |  | 1995-09-13 | 829 | 0 | OXYGEN, DISSOLVED MG/L | 3.49
477652 | NORMANDY RESERVOIR |  | 1995-09-13 | 829 | 0 | OXYGEN, DISSOLVED, PERCENT OF SATURATION % | 41.5476
477652 | NORMANDY RESERVOIR |  | 1995-09-13 | 829 | 0 | PH (STANDARD UNITS) | 7.19
477652 | NORMANDY RESERVOIR |  | 1995-09-13 | 829 | 0 | TURBIDITY,FIELD NEPHELOMETRIC TURBIDITY UNITS,NTU | 2.4
477652 | NORMANDY RESERVOIR |  | 1995-09-13 | 832 | 0 | TEMPERATURE, WATER (DEGREES CENTIGRADE) | 20.27
477652 | NORMANDY RESERVOIR |  | 1995-09-13 | 832 | 0 | OXIDATION REDUCTION POTENTIAL (MILLIVOLTS) | -120
477652 | NORMANDY RESERVOIR |  | 1995-09-13 | 832 | 0 | SPECIFIC CONDUCTANCE,FIELD (UMHOS/CM @ 25C) | 125.3
477652 | NORMANDY RESERVOIR |  | 1995-09-13 | 832 | 0 | OXYGEN, DISSOLVED MG/L | 0.02
477652 | NORMANDY RESERVOIR |  | 1995-09-13 | 832 | 0 | OXYGEN, DISSOLVED, PERCENT OF SATURATION % | 0.21739
477652 | NORMANDY RESERVOIR |  | 1995-09-13 | 832 | 0 | PH (STANDARD UNITS) | 6.8
477652 | NORMANDY RESERVOIR |  | 1995-09-13 | 832 | 0 | TURBIDITY,FIELD NEPHELOMETRIC TURBIDITY UNITS,NTU | 3.4
477652 | NORMANDY RESERVOIR |  | 1995-09-13 | 835 | 0 | NUMBER USED IN SAMPLE ACCOUNTING PROCEDURE | 10334
477652 | NORMANDY RESERVOIR |  | 1995-09-13 | 835 | 0 | TEMPERATURE, WATER (DEGREES CENTIGRADE) | 19.28
477652 | NORMANDY RESERVOIR |  | 1995-09-13 | 835 | 0 | COLOR (PLATINUM-COBALT UNITS) | 25
477652 | NORMANDY RESERVOIR |  | 1995-09-13 | 835 | 0 | OXIDATION REDUCTION POTENTIAL (MILLIVOLTS) | -111
477652 | NORMANDY RESERVOIR |  | 1995-09-13 | 835 | 0 | SPECIFIC CONDUCTANCE,FIELD (UMHOS/CM @ 25C) | 127.8
477652 | NORMANDY RESERVOIR |  | 1995-09-13 | 835 | 0 | OXYGEN, DISSOLVED MG/L | 0.03
477652 | NORMANDY RESERVOIR |  | 1995-09-13 | 835 | 0 | OXYGEN, DISSOLVED, PERCENT OF SATURATION % | 0.31915
477652 | NORMANDY RESERVOIR |  | 1995-09-13 | 835 | 0 | PH (STANDARD UNITS) | 6.77
477652 | NORMANDY RESERVOIR |  | 1995-09-13 | 835 | 0 | NITROGEN, AMMONIA, TOTAL (MG/L AS N) | 0.17
477652 | NORMANDY RESERVOIR |  | 1995-09-13 | 835 | 0 | AMMONIA, UNIONZED (MG/L AS N) | 0.00037531
477652 | NORMANDY RESERVOIR |  | 1995-09-13 | 835 | 0 | AMMONIA, UNIONIZED (CALC FR TEMP-PH-NH4) (MG/L) | 0.00045633
477652 | NORMANDY RESERVOIR |  | 1995-09-13 | 835 | 0 | NITRITE PLUS NITRATE, TOTAL 1 DET. (MG/L AS N) | 0.01
477652 | NORMANDY RESERVOIR |  | 1995-09-13 | 835 | 0 | PHOSPHORUS, TOTAL (MG/L AS P) | 0.002
477652 | NORMANDY RESERVOIR |  | 1995-09-13 | 835 | 0 | SULFATE, TOTAL (MG/L AS SO4) | 4
477652 | NORMANDY RESERVOIR |  | 1995-09-13 | 835 | 0 | IRON, DISSOLVED (UG/L AS FE) | 660
477652 | NORMANDY RESERVOIR |  | 1995-09-13 | 835 | 0 | MANGANESE, DISSOLVED (UG/L AS MN) | 880
477652 | NORMANDY RESERVOIR |  | 1995-09-13 | 835 | 0 | TURBIDITY,FIELD NEPHELOMETRIC TURBIDITY UNITS,NTU | 5.4
477652 | NORMANDY RESERVOIR |  | 1995-09-13 | 837 | 0 | NUMBER USED IN SAMPLE ACCOUNTING PROCEDURE | 10333
477652 | NORMANDY RESERVOIR |  | 1995-09-13 | 837 | 0 | TEMPERATURE, WATER (DEGREES CENTIGRADE) | 18.46
477652 | NORMANDY RESERVOIR |  | 1995-09-13 | 837 | 0 | COLOR (PLATINUM-COBALT UNITS) | 20
477652 | NORMANDY RESERVOIR |  | 1995-09-13 | 837 | 0 | OXIDATION REDUCTION POTENTIAL (MILLIVOLTS) | -65
477652 | NORMANDY RESERVOIR |  | 1995-09-13 | 837 | 0 | SPECIFIC CONDUCTANCE,FIELD (UMHOS/CM @ 25C) | 127.1
477652 | NORMANDY RESERVOIR |  | 1995-09-13 | 837 | 0 | OXYGEN, DISSOLVED MG/L | 0.03
477652 | NORMANDY RESERVOIR |  | 1995-09-13 | 837 | 0 | OXYGEN, DISSOLVED, PERCENT OF SATURATION % | 0.31579
477652 | NORMANDY RESERVOIR |  | 1995-09-13 | 837 | 0 | PH (STANDARD UNITS) | 6.73
477652 | NORMANDY RESERVOIR |  | 1995-09-13 | 837 | 0 | NITROGEN, AMMONIA, TOTAL (MG/L AS N) | 0.32
477652 | NORMANDY RESERVOIR |  | 1995-09-13 | 837 | 0 | AMMONIA, UNIONZED (MG/L AS N) | 0.00060672
477652 | NORMANDY RESERVOIR |  | 1995-09-13 | 837 | 0 | AMMONIA, UNIONIZED (CALC FR TEMP-PH-NH4) (MG/L) | 0.0007377
477652 | NORMANDY RESERVOIR |  | 1995-09-13 | 837 | 0 | NITRITE PLUS NITRATE, TOTAL 1 DET. (MG/L AS N) | 0.01
477652 | NORMANDY RESERVOIR |  | 1995-09-13 | 837 | 0 | PHOSPHORUS, TOTAL (MG/L AS P) | 0.09
477652 | NORMANDY RESERVOIR |  | 1995-09-13 | 837 | 0 | PHOSPHORUS, DISSOLVED (MG/L AS P) | 0.04
477652 | NORMANDY RESERVOIR |  | 1995-09-13 | 837 | 0 | SULFATE, TOTAL (MG/L AS SO4) | 6
477652 | NORMANDY RESERVOIR |  | 1995-09-13 | 837 | 0 | IRON, DISSOLVED (UG/L AS FE) | 870
477652 | NORMANDY RESERVOIR |  | 1995-09-13 | 837 | 0 | MANGANESE, DISSOLVED (UG/L AS MN) | 860
477652 | NORMANDY RESERVOIR |  | 1995-09-13 | 837 | 0 | TURBIDITY,FIELD NEPHELOMETRIC TURBIDITY UNITS,NTU | 12.3
477652 | NORMANDY RESERVOIR |  | 1995-09-13 | 840 | 0 | NUMBER USED IN SAMPLE ACCOUNTING PROCEDURE | 10332
477652 | NORMANDY RESERVOIR |  | 1995-09-13 | 840 | 0 | TEMPERATURE, WATER (DEGREES CENTIGRADE) | 18.21
477652 | NORMANDY RESERVOIR |  | 1995-09-13 | 840 | 0 | COLOR (PLATINUM-COBALT UNITS) | 20
477652 | NORMANDY RESERVOIR |  | 1995-09-13 | 840 | 0 | OXIDATION REDUCTION POTENTIAL (MILLIVOLTS) | -161
477652 | NORMANDY RESERVOIR |  | 1995-09-13 | 840 | 0 | SPECIFIC CONDUCTANCE,FIELD (UMHOS/CM @ 25C) | 128.8
477652 | NORMANDY RESERVOIR |  | 1995-09-13 | 840 | 0 | OXYGEN, DISSOLVED MG/L | 0.02
477652 | NORMANDY RESERVOIR |  | 1995-09-13 | 840 | 0 | OXYGEN, DISSOLVED, PERCENT OF SATURATION % | 0.21053
477652 | NORMANDY RESERVOIR |  | 1995-09-13 | 840 | 0 | PH (STANDARD UNITS) | 6.74
477652 | NORMANDY RESERVOIR |  | 1995-09-13 | 840 | 0 | NITROGEN, AMMONIA, TOTAL (MG/L AS N) | 0.33
477652 | NORMANDY RESERVOIR |  | 1995-09-13 | 840 | 0 | AMMONIA, UNIONZED (MG/L AS N) | 0.00062851
477652 | NORMANDY RESERVOIR |  | 1995-09-13 | 840 | 0 | AMMONIA, UNIONIZED (CALC FR TEMP-PH-NH4) (MG/L) | 0.00076421
477652 | NORMANDY RESERVOIR |  | 1995-09-13 | 840 | 0 | NITRITE PLUS NITRATE, TOTAL 1 DET. (MG/L AS N) | 0.01
477652 | NORMANDY RESERVOIR |  | 1995-09-13 | 840 | 0 | PHOSPHORUS, TOTAL (MG/L AS P) | 0.002
477652 | NORMANDY RESERVOIR |  | 1995-09-13 | 840 | 0 | SULFATE, TOTAL (MG/L AS SO4) | 5
477652 | NORMANDY RESERVOIR |  | 1995-09-13 | 840 | 0 | IRON, DISSOLVED (UG/L AS FE) | 1200
477652 | NORMANDY RESERVOIR |  | 1995-09-13 | 840 | 0 | MANGANESE, DISSOLVED (UG/L AS MN) | 900
477652 | NORMANDY RESERVOIR |  | 1995-09-13 | 840 | 0 | TURBIDITY,FIELD NEPHELOMETRIC TURBIDITY UNITS,NTU | 8.5
477652 | NORMANDY RESERVOIR |  | 1995-09-13 | 851 | 0 | NUMBER USED IN SAMPLE ACCOUNTING PROCEDURE | 10330
477652 | NORMANDY RESERVOIR |  | 1995-09-13 | 851 | 0 | TEMPERATURE, WATER (DEGREES CENTIGRADE) | 17.99
477652 | NORMANDY RESERVOIR |  | 1995-09-13 | 851 | 0 | COLOR (PLATINUM-COBALT UNITS) | 20
477652 | NORMANDY RESERVOIR |  | 1995-09-13 | 851 | 0 | OXIDATION REDUCTION POTENTIAL (MILLIVOLTS) | -172
477652 | NORMANDY RESERVOIR |  | 1995-09-13 | 851 | 0 | SPECIFIC CONDUCTANCE,FIELD (UMHOS/CM @ 25C) | 130
477652 | NORMANDY RESERVOIR |  | 1995-09-13 | 851 | 0 | OXYGEN, DISSOLVED MG/L | 0.02
477652 | NORMANDY RESERVOIR |  | 1995-09-13 | 851 | 0 | OXYGEN, DISSOLVED, PERCENT OF SATURATION % | 0.21053
477652 | NORMANDY RESERVOIR |  | 1995-09-13 | 851 | 0 | PH (STANDARD UNITS) | 6.76
477652 | NORMANDY RESERVOIR |  | 1995-09-13 | 851 | 0 | NITROGEN, AMMONIA, TOTAL (MG/L AS N) | 0.33
477652 | NORMANDY RESERVOIR |  | 1995-09-13 | 851 | 0 | AMMONIA, UNIONZED (MG/L AS N) | 0.00064745
477652 | NORMANDY RESERVOIR |  | 1995-09-13 | 851 | 0 | AMMONIA, UNIONIZED (CALC FR TEMP-PH-NH4) (MG/L) | 0.00078722
477652 | NORMANDY RESERVOIR |  | 1995-09-13 | 851 | 0 | NITRITE PLUS NITRATE, TOTAL 1 DET. (MG/L AS N) | 0.01
477652 | NORMANDY RESERVOIR |  | 1995-09-13 | 851 | 0 | PHOSPHORUS, TOTAL (MG/L AS P) | 0.09
477652 | NORMANDY RESERVOIR |  | 1995-09-13 | 851 | 0 | SULFATE, TOTAL (MG/L AS SO4) | 5
477652 | NORMANDY RESERVOIR |  | 1995-09-13 | 851 | 0 | IRON, DISSOLVED (UG/L AS FE) | 1400
477652 | NORMANDY RESERVOIR |  | 1995-09-13 | 851 | 0 | MANGANESE, DISSOLVED (UG/L AS MN) | 920
477652 | NORMANDY RESERVOIR |  | 1995-09-13 | 851 | 0 | TURBIDITY,FIELD NEPHELOMETRIC TURBIDITY UNITS,NTU | 7.6
477652 | NORMANDY RESERVOIR |  | 1995-09-13 | 853 | 0 | TEMPERATURE, WATER (DEGREES CENTIGRADE) | 17.76
477652 | NORMANDY RESERVOIR |  | 1995-09-13 | 853 | 0 | OXIDATION REDUCTION POTENTIAL (MILLIVOLTS) | -177
477652 | NORMANDY RESERVOIR |  | 1995-09-13 | 853 | 0 | SPECIFIC CONDUCTANCE,FIELD (UMHOS/CM @ 25C) | 130.2
477652 | NORMANDY RESERVOIR |  | 1995-09-13 | 853 | 0 | OXYGEN, DISSOLVED MG/L | 0.02
477652 | NORMANDY RESERVOIR |  | 1995-09-13 | 853 | 0 | OXYGEN, DISSOLVED, PERCENT OF SATURATION % | 0.21053
477652 | NORMANDY RESERVOIR |  | 1995-09-13 | 853 | 0 | PH (STANDARD UNITS) | 6.76
477652 | NORMANDY RESERVOIR |  | 1995-09-13 | 853 | 0 | TURBIDITY,FIELD NEPHELOMETRIC TURBIDITY UNITS,NTU | 7.3
477652 | NORMANDY RESERVOIR |  | 1995-09-13 | 857 | 0 | NUMBER USED IN SAMPLE ACCOUNTING PROCEDURE | 10329
477652 | NORMANDY RESERVOIR |  | 1995-09-13 | 857 | 0 | TEMPERATURE, WATER (DEGREES CENTIGRADE) | 17.35
477652 | NORMANDY RESERVOIR |  | 1995-09-13 | 857 | 0 | COLOR (PLATINUM-COBALT UNITS) | 30
477652 | NORMANDY RESERVOIR |  | 1995-09-13 | 857 | 0 | OXIDATION REDUCTION POTENTIAL (MILLIVOLTS) | -183
477652 | NORMANDY RESERVOIR |  | 1995-09-13 | 857 | 0 | SPECIFIC CONDUCTANCE,FIELD (UMHOS/CM @ 25C) | 134.2
477652 | NORMANDY RESERVOIR |  | 1995-09-13 | 857 | 0 | OXYGEN, DISSOLVED MG/L | 0.03
477652 | NORMANDY RESERVOIR |  | 1995-09-13 | 857 | 0 | OXYGEN, DISSOLVED, PERCENT OF SATURATION % | 0.30928
477652 | NORMANDY RESERVOIR |  | 1995-09-13 | 857 | 0 | PH (STANDARD UNITS) | 6.78
477652 | NORMANDY RESERVOIR |  | 1995-09-13 | 857 | 0 | NITROGEN, AMMONIA, TOTAL (MG/L AS N) | 0.47
477652 | NORMANDY RESERVOIR |  | 1995-09-13 | 857 | 0 | AMMONIA, UNIONZED (MG/L AS N) | 0.00092075
477652 | NORMANDY RESERVOIR |  | 1995-09-13 | 857 | 0 | AMMONIA, UNIONIZED (CALC FR TEMP-PH-NH4) (MG/L) | 0.0011195
477652 | NORMANDY RESERVOIR |  | 1995-09-13 | 857 | 0 | NITRITE PLUS NITRATE, TOTAL 1 DET. (MG/L AS N) | 0.01
477652 | NORMANDY RESERVOIR |  | 1995-09-13 | 857 | 0 | PHOSPHORUS, TOTAL (MG/L AS P) | 0.12
477652 | NORMANDY RESERVOIR |  | 1995-09-13 | 857 | 0 | SULFATE, TOTAL (MG/L AS SO4) | 6
477652 | NORMANDY RESERVOIR |  | 1995-09-13 | 857 | 0 | IRON, DISSOLVED (UG/L AS FE) | 1800
477652 | NORMANDY RESERVOIR |  | 1995-09-13 | 857 | 0 | MANGANESE, DISSOLVED (UG/L AS MN) | 1100
477652 | NORMANDY RESERVOIR |  | 1995-09-13 | 857 | 0 | TURBIDITY,FIELD NEPHELOMETRIC TURBIDITY UNITS,NTU | 9.9
477652 | NORMANDY RESERVOIR |  | 1995-09-13 | 859 | 0 | TEMPERATURE, WATER (DEGREES CENTIGRADE) | 16.16
477652 | NORMANDY RESERVOIR |  | 1995-09-13 | 859 | 0 | OXIDATION REDUCTION POTENTIAL (MILLIVOLTS) | -193
477652 | NORMANDY RESERVOIR |  | 1995-09-13 | 859 | 0 | SPECIFIC CONDUCTANCE,FIELD (UMHOS/CM @ 25C) | 159
477652 | NORMANDY RESERVOIR |  | 1995-09-13 | 859 | 0 | OXYGEN, DISSOLVED MG/L | 0.03
477652 | NORMANDY RESERVOIR |  | 1995-09-13 | 859 | 0 | OXYGEN, DISSOLVED, PERCENT OF SATURATION % | 0.3
477652 | NORMANDY RESERVOIR |  | 1995-09-13 | 859 | 0 | PH (STANDARD UNITS) | 6.79
477652 | NORMANDY RESERVOIR |  | 1995-09-13 | 859 | 0 | TURBIDITY,FIELD NEPHELOMETRIC TURBIDITY UNITS,NTU | 15.3
477652 | NORMANDY RESERVOIR |  | 1995-09-13 | 901 | 0 | TEMPERATURE, WATER (DEGREES CENTIGRADE) | 15.26
477652 | NORMANDY RESERVOIR |  | 1995-09-13 | 901 | 0 | OXIDATION REDUCTION POTENTIAL (MILLIVOLTS) | -194
477652 | NORMANDY RESERVOIR |  | 1995-09-13 | 901 | 0 | SPECIFIC CONDUCTANCE,FIELD (UMHOS/CM @ 25C) | 175
477652 | NORMANDY RESERVOIR |  | 1995-09-13 | 901 | 0 | OXYGEN, DISSOLVED MG/L | 0.03
477652 | NORMANDY RESERVOIR |  | 1995-09-13 | 901 | 0 | OXYGEN, DISSOLVED, PERCENT OF SATURATION % | 0.29412
477652 | NORMANDY RESERVOIR |  | 1995-09-13 | 901 | 0 | PH (STANDARD UNITS) | 6.87
477652 | NORMANDY RESERVOIR |  | 1995-09-13 | 901 | 0 | TURBIDITY,FIELD NEPHELOMETRIC TURBIDITY UNITS,NTU | 20.4
477652 | NORMANDY RESERVOIR |  | 1995-09-13 | 904 | 0 | NUMBER USED IN SAMPLE ACCOUNTING PROCEDURE | 10327
477652 | NORMANDY RESERVOIR |  | 1995-09-13 | 904 | 0 | TEMPERATURE, WATER (DEGREES CENTIGRADE) | 14.49
477652 | NORMANDY RESERVOIR |  | 1995-09-13 | 904 | 0 | COLOR (PLATINUM-COBALT UNITS) | 100
477652 | NORMANDY RESERVOIR |  | 1995-09-13 | 904 | 0 | OXIDATION REDUCTION POTENTIAL (MILLIVOLTS) | -182
477652 | NORMANDY RESERVOIR |  | 1995-09-13 | 904 | 0 | SPECIFIC CONDUCTANCE,FIELD (UMHOS/CM @ 25C) | 194
477652 | NORMANDY RESERVOIR |  | 1995-09-13 | 904 | 0 | OXYGEN, DISSOLVED MG/L | 0.03
477652 | NORMANDY RESERVOIR |  | 1995-09-13 | 904 | 0 | OXYGEN, DISSOLVED, PERCENT OF SATURATION % | 0.28846
477652 | NORMANDY RESERVOIR |  | 1995-09-13 | 904 | 0 | BOD, 5 DAY, 20 DEG C MG/L | 2
477652 | NORMANDY RESERVOIR |  | 1995-09-13 | 904 | 0 | BOD, 8 DAY, 20 DEG C MG/L | 4
477652 | NORMANDY RESERVOIR |  | 1995-09-13 | 904 | 0 | BOD, 10 DAY, 20 DEG C MG/L | 5
477652 | NORMANDY RESERVOIR |  | 1995-09-13 | 904 | 0 | BOD, 15 DAY, 20 DEG C MG/L | 6
477652 | NORMANDY RESERVOIR |  | 1995-09-13 | 904 | 0 | BOD, 20 DAY, 20 DEG C MG/L | 9
477652 | NORMANDY RESERVOIR |  | 1995-09-13 | 904 | 0 | BOD, 30 DAY, 20 DEG C MG/L | 18
477652 | NORMANDY RESERVOIR |  | 1995-09-13 | 904 | 0 | PH (STANDARD UNITS) | 6.96
477652 | NORMANDY RESERVOIR |  | 1995-09-13 | 904 | 0 | RESIDUE, TOTAL NONFILTRABLE (MG/L) | 20
477652 | NORMANDY RESERVOIR |  | 1995-09-13 | 904 | 0 | RESIDUE, VOLATILE NONFILTRABLE (MG/L) | 16
477652 | NORMANDY RESERVOIR |  | 1995-09-13 | 904 | 0 | NITROGEN, AMMONIA, TOTAL (MG/L AS N) | 2.1
477652 | NORMANDY RESERVOIR |  | 1995-09-13 | 904 | 0 | AMMONIA, UNIONZED (MG/L AS N) | 0.0050195
477652 | NORMANDY RESERVOIR |  | 1995-09-13 | 904 | 0 | AMMONIA, UNIONIZED (CALC FR TEMP-PH-NH4) (MG/L) | 0.0061031
477652 | NORMANDY RESERVOIR |  | 1995-09-13 | 904 | 0 | NITRITE PLUS NITRATE, TOTAL 1 DET. (MG/L AS N) | 0.03
477652 | NORMANDY RESERVOIR |  | 1995-09-13 | 904 | 0 | PHOSPHORUS, TOTAL (MG/L AS P) | 0.56
477652 | NORMANDY RESERVOIR |  | 1995-09-13 | 904 | 0 | PHOSPHORUS, DISSOLVED (MG/L AS P) | 0.16
477652 | NORMANDY RESERVOIR |  | 1995-09-13 | 904 | 0 | CARBON, TOTAL ORGANIC (MG/L AS C) | 4.9
477652 | NORMANDY RESERVOIR |  | 1995-09-13 | 904 | 0 | CALCIUM, TOTAL (MG/L AS CA) | 21
477652 | NORMANDY RESERVOIR |  | 1995-09-13 | 904 | 0 | MAGNESIUM, TOTAL (MG/L AS MG) | 3.1
477652 | NORMANDY RESERVOIR |  | 1995-09-13 | 904 | 0 | SULFATE, TOTAL (MG/L AS SO4) | 6
477652 | NORMANDY RESERVOIR |  | 1995-09-13 | 904 | 0 | COPPER, TOTAL (UG/L AS CU) | 10
477652 | NORMANDY RESERVOIR |  | 1995-09-13 | 904 | 0 | IRON, TOTAL (UG/L AS FE) | 7100
477652 | NORMANDY RESERVOIR |  | 1995-09-13 | 904 | 0 | IRON, DISSOLVED (UG/L AS FE) | 5800
477652 | NORMANDY RESERVOIR |  | 1995-09-13 | 904 | 0 | MANGANESE, TOTAL (UG/L AS MN) | 3300
477652 | NORMANDY RESERVOIR |  | 1995-09-13 | 904 | 0 | MANGANESE, DISSOLVED (UG/L AS MN) | 3300
477652 | NORMANDY RESERVOIR |  | 1995-09-13 | 904 | 0 | ZINC, TOTAL (UG/L AS ZN) | 10
477652 | NORMANDY RESERVOIR |  | 1995-09-13 | 904 | 0 | ALUMINUM, TOTAL (UG/L AS AL) | 200
477652 | NORMANDY RESERVOIR |  | 1995-09-13 | 904 | 0 | HARDNESS, CA MG CALCULATED (MG/L AS CACO3) | 65.2
477652 | NORMANDY RESERVOIR |  | 1995-09-13 | 904 | 0 | BOD, 45 DAY, 20 DEG C MG/L | 21
477652 | NORMANDY RESERVOIR |  | 1995-09-13 | 904 | 0 | BOD, 60 DAY, 20 DEG C MG/L | 22
477652 | NORMANDY RESERVOIR |  | 1995-09-13 | 904 | 0 | TURBIDITY,FIELD NEPHELOMETRIC TURBIDITY UNITS,NTU | 20.2
477652 | NORMANDY RESERVOIR |  | 1995-09-13 | 907 | 0 | TEMPERATURE, WATER (DEGREES CENTIGRADE) | 13.86
477652 | NORMANDY RESERVOIR |  | 1995-09-13 | 907 | 0 | OXIDATION REDUCTION POTENTIAL (MILLIVOLTS) | -158
477652 | NORMANDY RESERVOIR |  | 1995-09-13 | 907 | 0 | SPECIFIC CONDUCTANCE,FIELD (UMHOS/CM @ 25C) | 244
477652 | NORMANDY RESERVOIR |  | 1995-09-13 | 907 | 0 | OXYGEN, DISSOLVED MG/L | 0.04
477652 | NORMANDY RESERVOIR |  | 1995-09-13 | 907 | 0 | OXYGEN, DISSOLVED, PERCENT OF SATURATION % | 0.38461
477652 | NORMANDY RESERVOIR |  | 1995-09-13 | 907 | 0 | PH (STANDARD UNITS) | 6.94
477652 | NORMANDY RESERVOIR |  | 1995-09-13 | 907 | 0 | TURBIDITY,FIELD NEPHELOMETRIC TURBIDITY UNITS,NTU | 54.7
477652 | NORMANDY RESERVOIR |  | 1996-05-20 | 1153 | 0 | TEMPERATURE, WATER (DEGREES CENTIGRADE) | 25.1
477652 | NORMANDY RESERVOIR |  | 1996-05-20 | 1153 | 0 | OXIDATION REDUCTION POTENTIAL (MILLIVOLTS) | 422
477652 | NORMANDY RESERVOIR |  | 1996-05-20 | 1153 | 0 | SPECIFIC CONDUCTANCE,FIELD (UMHOS/CM @ 25C) | 97.1
477652 | NORMANDY RESERVOIR |  | 1996-05-20 | 1153 | 0 | OXYGEN, DISSOLVED MG/L | 11.08
477652 | NORMANDY RESERVOIR |  | 1996-05-20 | 1153 | 0 | OXYGEN, DISSOLVED, PERCENT OF SATURATION % | 131.905
477652 | NORMANDY RESERVOIR |  | 1996-05-20 | 1153 | 0 | PH (STANDARD UNITS) | 9.04
477652 | NORMANDY RESERVOIR |  | 1996-05-20 | 1153 | 0 | TURBIDITY,FIELD NEPHELOMETRIC TURBIDITY UNITS,NTU | 7.3
477652 | NORMANDY RESERVOIR |  | 1996-05-20 | 1157 | 0 | TEMPERATURE, WATER (DEGREES CENTIGRADE) | 24.77
477652 | NORMANDY RESERVOIR |  | 1996-05-20 | 1157 | 0 | OXIDATION REDUCTION POTENTIAL (MILLIVOLTS) | 425
477652 | NORMANDY RESERVOIR |  | 1996-05-20 | 1157 | 0 | SPECIFIC CONDUCTANCE,FIELD (UMHOS/CM @ 25C) | 97
477652 | NORMANDY RESERVOIR |  | 1996-05-20 | 1157 | 0 | OXYGEN, DISSOLVED MG/L | 11.23
477652 | NORMANDY RESERVOIR |  | 1996-05-20 | 1157 | 0 | OXYGEN, DISSOLVED, PERCENT OF SATURATION % | 133.69
477652 | NORMANDY RESERVOIR |  | 1996-05-20 | 1157 | 0 | PH (STANDARD UNITS) | 9.05
477652 | NORMANDY RESERVOIR |  | 1996-05-20 | 1157 | 0 | TURBIDITY,FIELD NEPHELOMETRIC TURBIDITY UNITS,NTU | 4.7
477652 | NORMANDY RESERVOIR |  | 1996-05-20 | 1201 | 0 | TEMPERATURE, WATER (DEGREES CENTIGRADE) | 23.71
477652 | NORMANDY RESERVOIR |  | 1996-05-20 | 1201 | 0 | OXIDATION REDUCTION POTENTIAL (MILLIVOLTS) | 428
477652 | NORMANDY RESERVOIR |  | 1996-05-20 | 1201 | 0 | SPECIFIC CONDUCTANCE,FIELD (UMHOS/CM @ 25C) | 96.6
477652 | NORMANDY RESERVOIR |  | 1996-05-20 | 1201 | 0 | OXYGEN, DISSOLVED MG/L | 11.93
477652 | NORMANDY RESERVOIR |  | 1996-05-20 | 1201 | 0 | OXYGEN, DISSOLVED, PERCENT OF SATURATION % | 140.353
477652 | NORMANDY RESERVOIR |  | 1996-05-20 | 1201 | 0 | PH (STANDARD UNITS) | 9.11
477652 | NORMANDY RESERVOIR |  | 1996-05-20 | 1201 | 0 | TURBIDITY,FIELD NEPHELOMETRIC TURBIDITY UNITS,NTU | 4.2
477652 | NORMANDY RESERVOIR |  | 1996-05-20 | 1205 | 0 | TEMPERATURE, WATER (DEGREES CENTIGRADE) | 21.96
477652 | NORMANDY RESERVOIR |  | 1996-05-20 | 1205 | 0 | OXIDATION REDUCTION POTENTIAL (MILLIVOLTS) | 427
477652 | NORMANDY RESERVOIR |  | 1996-05-20 | 1205 | 0 | SPECIFIC CONDUCTANCE,FIELD (UMHOS/CM @ 25C) | 96.1
477652 | NORMANDY RESERVOIR |  | 1996-05-20 | 1205 | 0 | OXYGEN, DISSOLVED MG/L | 12.26
477652 | NORMANDY RESERVOIR |  | 1996-05-20 | 1205 | 0 | OXYGEN, DISSOLVED, PERCENT OF SATURATION % | 139.318
477652 | NORMANDY RESERVOIR |  | 1996-05-20 | 1205 | 0 | PH (STANDARD UNITS) | 9.17
477652 | NORMANDY RESERVOIR |  | 1996-05-20 | 1205 | 0 | TURBIDITY,FIELD NEPHELOMETRIC TURBIDITY UNITS,NTU | 4.1
477652 | NORMANDY RESERVOIR |  | 1996-05-20 | 1209 | 0 | TEMPERATURE, WATER (DEGREES CENTIGRADE) | 20.95
477652 | NORMANDY RESERVOIR |  | 1996-05-20 | 1209 | 0 | OXIDATION REDUCTION POTENTIAL (MILLIVOLTS) | 433
477652 | NORMANDY RESERVOIR |  | 1996-05-20 | 1209 | 0 | SPECIFIC CONDUCTANCE,FIELD (UMHOS/CM @ 25C) | 95.7
477652 | NORMANDY RESERVOIR |  | 1996-05-20 | 1209 | 0 | OXYGEN, DISSOLVED MG/L | 11.53
477652 | NORMANDY RESERVOIR |  | 1996-05-20 | 1209 | 0 | OXYGEN, DISSOLVED, PERCENT OF SATURATION % | 128.111
477652 | NORMANDY RESERVOIR |  | 1996-05-20 | 1209 | 0 | PH (STANDARD UNITS) | 9.08
477652 | NORMANDY RESERVOIR |  | 1996-05-20 | 1209 | 0 | TURBIDITY,FIELD NEPHELOMETRIC TURBIDITY UNITS,NTU | 4
477652 | NORMANDY RESERVOIR |  | 1996-05-20 | 1213 | 0 | TEMPERATURE, WATER (DEGREES CENTIGRADE) | 19.53
477652 | NORMANDY RESERVOIR |  | 1996-05-20 | 1213 | 0 | OXIDATION REDUCTION POTENTIAL (MILLIVOLTS) | 502
477652 | NORMANDY RESERVOIR |  | 1996-05-20 | 1213 | 0 | SPECIFIC CONDUCTANCE,FIELD (UMHOS/CM @ 25C) | 94.7
477652 | NORMANDY RESERVOIR |  | 1996-05-20 | 1213 | 0 | OXYGEN, DISSOLVED MG/L | 8.41
477652 | NORMANDY RESERVOIR |  | 1996-05-20 | 1213 | 0 | OXYGEN, DISSOLVED, PERCENT OF SATURATION % | 91.413
477652 | NORMANDY RESERVOIR |  | 1996-05-20 | 1213 | 0 | PH (STANDARD UNITS) | 7.84
477652 | NORMANDY RESERVOIR |  | 1996-05-20 | 1213 | 0 | TURBIDITY,FIELD NEPHELOMETRIC TURBIDITY UNITS,NTU | 3.4
477652 | NORMANDY RESERVOIR |  | 1996-05-20 | 1217 | 0 | TEMPERATURE, WATER (DEGREES CENTIGRADE) | 18.28
477652 | NORMANDY RESERVOIR |  | 1996-05-20 | 1217 | 0 | OXIDATION REDUCTION POTENTIAL (MILLIVOLTS) | 529
477652 | NORMANDY RESERVOIR |  | 1996-05-20 | 1217 | 0 | SPECIFIC CONDUCTANCE,FIELD (UMHOS/CM @ 25C) | 94.9
477652 | NORMANDY RESERVOIR |  | 1996-05-20 | 1217 | 0 | OXYGEN, DISSOLVED MG/L | 7.09
477652 | NORMANDY RESERVOIR |  | 1996-05-20 | 1217 | 0 | OXYGEN, DISSOLVED, PERCENT OF SATURATION % | 74.6315
477652 | NORMANDY RESERVOIR |  | 1996-05-20 | 1217 | 0 | PH (STANDARD UNITS) | 7.27
477652 | NORMANDY RESERVOIR |  | 1996-05-20 | 1217 | 0 | TURBIDITY,FIELD NEPHELOMETRIC TURBIDITY UNITS,NTU | 3.9
477652 | NORMANDY RESERVOIR |  | 1996-05-20 | 1221 | 0 | TEMPERATURE, WATER (DEGREES CENTIGRADE) | 15.9
477652 | NORMANDY RESERVOIR |  | 1996-05-20 | 1221 | 0 | OXIDATION REDUCTION POTENTIAL (MILLIVOLTS) | 534
477652 | NORMANDY RESERVOIR |  | 1996-05-20 | 1221 | 0 | SPECIFIC CONDUCTANCE,FIELD (UMHOS/CM @ 25C) | 94.6
477652 | NORMANDY RESERVOIR |  | 1996-05-20 | 1221 | 0 | OXYGEN, DISSOLVED MG/L | 5.77
477652 | NORMANDY RESERVOIR |  | 1996-05-20 | 1221 | 0 | OXYGEN, DISSOLVED, PERCENT OF SATURATION % | 57.7
477652 | NORMANDY RESERVOIR |  | 1996-05-20 | 1221 | 0 | PH (STANDARD UNITS) | 7.04
477652 | NORMANDY RESERVOIR |  | 1996-05-20 | 1221 | 0 | TURBIDITY,FIELD NEPHELOMETRIC TURBIDITY UNITS,NTU | 4.7
477652 | NORMANDY RESERVOIR |  | 1996-05-20 | 1225 | 0 | TEMPERATURE, WATER (DEGREES CENTIGRADE) | 15.11
477652 | NORMANDY RESERVOIR |  | 1996-05-20 | 1225 | 0 | OXIDATION REDUCTION POTENTIAL (MILLIVOLTS) | 538
477652 | NORMANDY RESERVOIR |  | 1996-05-20 | 1225 | 0 | SPECIFIC CONDUCTANCE,FIELD (UMHOS/CM @ 25C) | 94.3
477652 | NORMANDY RESERVOIR |  | 1996-05-20 | 1225 | 0 | OXYGEN, DISSOLVED MG/L | 5.93
477652 | NORMANDY RESERVOIR |  | 1996-05-20 | 1225 | 0 | OXYGEN, DISSOLVED, PERCENT OF SATURATION % | 58.1372
477652 | NORMANDY RESERVOIR |  | 1996-05-20 | 1225 | 0 | PH (STANDARD UNITS) | 6.97
477652 | NORMANDY RESERVOIR |  | 1996-05-20 | 1225 | 0 | TURBIDITY,FIELD NEPHELOMETRIC TURBIDITY UNITS,NTU | 5.9
477652 | NORMANDY RESERVOIR |  | 1996-05-20 | 1229 | 0 | TEMPERATURE, WATER (DEGREES CENTIGRADE) | 14.72
477652 | NORMANDY RESERVOIR |  | 1996-05-20 | 1229 | 0 | OXIDATION REDUCTION POTENTIAL (MILLIVOLTS) | 536
477652 | NORMANDY RESERVOIR |  | 1996-05-20 | 1229 | 0 | SPECIFIC CONDUCTANCE,FIELD (UMHOS/CM @ 25C) | 94.4
477652 | NORMANDY RESERVOIR |  | 1996-05-20 | 1229 | 0 | OXYGEN, DISSOLVED MG/L | 6.13
477652 | NORMANDY RESERVOIR |  | 1996-05-20 | 1229 | 0 | OXYGEN, DISSOLVED, PERCENT OF SATURATION % | 60.098
477652 | NORMANDY RESERVOIR |  | 1996-05-20 | 1229 | 0 | PH (STANDARD UNITS) | 6.96
477652 | NORMANDY RESERVOIR |  | 1996-05-20 | 1229 | 0 | TURBIDITY,FIELD NEPHELOMETRIC TURBIDITY UNITS,NTU | 5.6
477652 | NORMANDY RESERVOIR |  | 1996-05-20 | 1233 | 0 | TEMPERATURE, WATER (DEGREES CENTIGRADE) | 14.08
477652 | NORMANDY RESERVOIR |  | 1996-05-20 | 1233 | 0 | OXIDATION REDUCTION POTENTIAL (MILLIVOLTS) | 533
477652 | NORMANDY RESERVOIR |  | 1996-05-20 | 1233 | 0 | SPECIFIC CONDUCTANCE,FIELD (UMHOS/CM @ 25C) | 94.1
477652 | NORMANDY RESERVOIR |  | 1996-05-20 | 1233 | 0 | OXYGEN, DISSOLVED MG/L | 6.18
477652 | NORMANDY RESERVOIR |  | 1996-05-20 | 1233 | 0 | OXYGEN, DISSOLVED, PERCENT OF SATURATION % | 59.423
477652 | NORMANDY RESERVOIR |  | 1996-05-20 | 1233 | 0 | PH (STANDARD UNITS) | 6.95
477652 | NORMANDY RESERVOIR |  | 1996-05-20 | 1233 | 0 | TURBIDITY,FIELD NEPHELOMETRIC TURBIDITY UNITS,NTU | 6.1
477652 | NORMANDY RESERVOIR |  | 1996-05-20 | 1237 | 0 | TEMPERATURE, WATER (DEGREES CENTIGRADE) | 13.66
477652 | NORMANDY RESERVOIR |  | 1996-05-20 | 1237 | 0 | OXIDATION REDUCTION POTENTIAL (MILLIVOLTS) | 530
477652 | NORMANDY RESERVOIR |  | 1996-05-20 | 1237 | 0 | SPECIFIC CONDUCTANCE,FIELD (UMHOS/CM @ 25C) | 94
477652 | NORMANDY RESERVOIR |  | 1996-05-20 | 1237 | 0 | OXYGEN, DISSOLVED MG/L | 6.17
477652 | NORMANDY RESERVOIR |  | 1996-05-20 | 1237 | 0 | OXYGEN, DISSOLVED, PERCENT OF SATURATION % | 59.3269
477652 | NORMANDY RESERVOIR |  | 1996-05-20 | 1237 | 0 | PH (STANDARD UNITS) | 6.92
477652 | NORMANDY RESERVOIR |  | 1996-05-20 | 1237 | 0 | TURBIDITY,FIELD NEPHELOMETRIC TURBIDITY UNITS,NTU | 8.1
477652 | NORMANDY RESERVOIR |  | 1996-05-20 | 1241 | 0 | TEMPERATURE, WATER (DEGREES CENTIGRADE) | 13.48
477652 | NORMANDY RESERVOIR |  | 1996-05-20 | 1241 | 0 | OXIDATION REDUCTION POTENTIAL (MILLIVOLTS) | 527
477652 | NORMANDY RESERVOIR |  | 1996-05-20 | 1241 | 0 | SPECIFIC CONDUCTANCE,FIELD (UMHOS/CM @ 25C) | 94
477652 | NORMANDY RESERVOIR |  | 1996-05-20 | 1241 | 0 | OXYGEN, DISSOLVED MG/L | 6.06
477652 | NORMANDY RESERVOIR |  | 1996-05-20 | 1241 | 0 | OXYGEN, DISSOLVED, PERCENT OF SATURATION % | 57.1698
477652 | NORMANDY RESERVOIR |  | 1996-05-20 | 1241 | 0 | PH (STANDARD UNITS) | 6.9
477652 | NORMANDY RESERVOIR |  | 1996-05-20 | 1241 | 0 | TURBIDITY,FIELD NEPHELOMETRIC TURBIDITY UNITS,NTU | 8.6
477652 | NORMANDY RESERVOIR |  | 1996-05-20 | 1245 | 0 | TEMPERATURE, WATER (DEGREES CENTIGRADE) | 13.28
477652 | NORMANDY RESERVOIR |  | 1996-05-20 | 1245 | 0 | OXIDATION REDUCTION POTENTIAL (MILLIVOLTS) | 520
477652 | NORMANDY RESERVOIR |  | 1996-05-20 | 1245 | 0 | SPECIFIC CONDUCTANCE,FIELD (UMHOS/CM @ 25C) | 94.6
477652 | NORMANDY RESERVOIR |  | 1996-05-20 | 1245 | 0 | OXYGEN, DISSOLVED MG/L | 5.74
477652 | NORMANDY RESERVOIR |  | 1996-05-20 | 1245 | 0 | OXYGEN, DISSOLVED, PERCENT OF SATURATION % | 54.1509
477652 | NORMANDY RESERVOIR |  | 1996-05-20 | 1245 | 0 | PH (STANDARD UNITS) | 6.89
477652 | NORMANDY RESERVOIR |  | 1996-05-20 | 1245 | 0 | TURBIDITY,FIELD NEPHELOMETRIC TURBIDITY UNITS,NTU | 10.5
477652 | NORMANDY RESERVOIR |  | 1996-05-20 | 1249 | 0 | TEMPERATURE, WATER (DEGREES CENTIGRADE) | 13.18
477652 | NORMANDY RESERVOIR |  | 1996-05-20 | 1249 | 0 | OXIDATION REDUCTION POTENTIAL (MILLIVOLTS) | 509
477652 | NORMANDY RESERVOIR |  | 1996-05-20 | 1249 | 0 | SPECIFIC CONDUCTANCE,FIELD (UMHOS/CM @ 25C) | 95
477652 | NORMANDY RESERVOIR |  | 1996-05-20 | 1249 | 0 | OXYGEN, DISSOLVED MG/L | 5.44
477652 | NORMANDY RESERVOIR |  | 1996-05-20 | 1249 | 0 | OXYGEN, DISSOLVED, PERCENT OF SATURATION % | 51.3207
477652 | NORMANDY RESERVOIR |  | 1996-05-20 | 1249 | 0 | PH (STANDARD UNITS) | 6.88
477652 | NORMANDY RESERVOIR |  | 1996-05-20 | 1249 | 0 | TURBIDITY,FIELD NEPHELOMETRIC TURBIDITY UNITS,NTU | 12.4
477652 | NORMANDY RESERVOIR |  | 1996-05-20 | 1253 | 0 | TEMPERATURE, WATER (DEGREES CENTIGRADE) | 12.91
477652 | NORMANDY RESERVOIR |  | 1996-05-20 | 1253 | 0 | OXIDATION REDUCTION POTENTIAL (MILLIVOLTS) | 495
477652 | NORMANDY RESERVOIR |  | 1996-05-20 | 1253 | 0 | SPECIFIC CONDUCTANCE,FIELD (UMHOS/CM @ 25C) | 95.8
477652 | NORMANDY RESERVOIR |  | 1996-05-20 | 1253 | 0 | OXYGEN, DISSOLVED MG/L | 4.11
477652 | NORMANDY RESERVOIR |  | 1996-05-20 | 1253 | 0 | OXYGEN, DISSOLVED, PERCENT OF SATURATION % | 38.7736
477652 | NORMANDY RESERVOIR |  | 1996-05-20 | 1253 | 0 | PH (STANDARD UNITS) | 6.84
477652 | NORMANDY RESERVOIR |  | 1996-05-20 | 1253 | 0 | TURBIDITY,FIELD NEPHELOMETRIC TURBIDITY UNITS,NTU | 16.8
477652 | NORMANDY RESERVOIR |  | 1996-05-20 | 1257 | 0 | TEMPERATURE, WATER (DEGREES CENTIGRADE) | 12.64
477652 | NORMANDY RESERVOIR |  | 1996-05-20 | 1257 | 0 | OXIDATION REDUCTION POTENTIAL (MILLIVOLTS) | 476
477652 | NORMANDY RESERVOIR |  | 1996-05-20 | 1257 | 0 | SPECIFIC CONDUCTANCE,FIELD (UMHOS/CM @ 25C) | 100.7
477652 | NORMANDY RESERVOIR |  | 1996-05-20 | 1257 | 0 | OXYGEN, DISSOLVED MG/L | 1.52
477652 | NORMANDY RESERVOIR |  | 1996-05-20 | 1257 | 0 | OXYGEN, DISSOLVED, PERCENT OF SATURATION % | 14.3396
477652 | NORMANDY RESERVOIR |  | 1996-05-20 | 1257 | 0 | PH (STANDARD UNITS) | 6.8
477652 | NORMANDY RESERVOIR |  | 1996-05-20 | 1257 | 0 | TURBIDITY,FIELD NEPHELOMETRIC TURBIDITY UNITS,NTU | 26.5
477652 | NORMANDY RESERVOIR |  | 1996-05-20 | 1301 | 0 | TEMPERATURE, WATER (DEGREES CENTIGRADE) | 12.42
477652 | NORMANDY RESERVOIR |  | 1996-05-20 | 1301 | 0 | OXIDATION REDUCTION POTENTIAL (MILLIVOLTS) | 462
477652 | NORMANDY RESERVOIR |  | 1996-05-20 | 1301 | 0 | SPECIFIC CONDUCTANCE,FIELD (UMHOS/CM @ 25C) | 104.3
477652 | NORMANDY RESERVOIR |  | 1996-05-20 | 1301 | 0 | OXYGEN, DISSOLVED MG/L | 0.42
477652 | NORMANDY RESERVOIR |  | 1996-05-20 | 1301 | 0 | OXYGEN, DISSOLVED, PERCENT OF SATURATION % | 3.8889
477652 | NORMANDY RESERVOIR |  | 1996-05-20 | 1301 | 0 | PH (STANDARD UNITS) | 6.8
477652 | NORMANDY RESERVOIR |  | 1996-05-20 | 1301 | 0 | TURBIDITY,FIELD NEPHELOMETRIC TURBIDITY UNITS,NTU | 33.5
477652 | NORMANDY RESERVOIR |  | 1996-05-20 | 1305 | 0 | TEMPERATURE, WATER (DEGREES CENTIGRADE) | 12.31
477652 | NORMANDY RESERVOIR |  | 1996-05-20 | 1305 | 0 | OXIDATION REDUCTION POTENTIAL (MILLIVOLTS) | 329
477652 | NORMANDY RESERVOIR |  | 1996-05-20 | 1305 | 0 | SPECIFIC CONDUCTANCE,FIELD (UMHOS/CM @ 25C) | 108.8
477652 | NORMANDY RESERVOIR |  | 1996-05-20 | 1305 | 0 | OXYGEN, DISSOLVED MG/L | 0.33
477652 | NORMANDY RESERVOIR |  | 1996-05-20 | 1305 | 0 | OXYGEN, DISSOLVED, PERCENT OF SATURATION % | 3.0556
477652 | NORMANDY RESERVOIR |  | 1996-05-20 | 1305 | 0 | PH (STANDARD UNITS) | 6.87
477652 | NORMANDY RESERVOIR |  | 1996-05-20 | 1305 | 0 | TURBIDITY,FIELD NEPHELOMETRIC TURBIDITY UNITS,NTU | 36.7
477652 | NORMANDY RESERVOIR |  | 1996-05-20 | 1309 | 0 | TEMPERATURE, WATER (DEGREES CENTIGRADE) | 12.15
477652 | NORMANDY RESERVOIR |  | 1996-05-20 | 1309 | 0 | OXIDATION REDUCTION POTENTIAL (MILLIVOLTS) | 306
477652 | NORMANDY RESERVOIR |  | 1996-05-20 | 1309 | 0 | SPECIFIC CONDUCTANCE,FIELD (UMHOS/CM @ 25C) | 118.3
477652 | NORMANDY RESERVOIR |  | 1996-05-20 | 1309 | 0 | OXYGEN, DISSOLVED MG/L | 0.42
477652 | NORMANDY RESERVOIR |  | 1996-05-20 | 1309 | 0 | OXYGEN, DISSOLVED, PERCENT OF SATURATION % | 3.8889
477652 | NORMANDY RESERVOIR |  | 1996-05-20 | 1309 | 0 | PH (STANDARD UNITS) | 6.95
477652 | NORMANDY RESERVOIR |  | 1996-05-20 | 1309 | 0 | TURBIDITY,FIELD NEPHELOMETRIC TURBIDITY UNITS,NTU | 37.5
477652 | NORMANDY RESERVOIR |  | 1996-06-18 | 1244 | 0 | TEMPERATURE, WATER (DEGREES CENTIGRADE) | 28.65
477652 | NORMANDY RESERVOIR |  | 1996-06-18 | 1244 | 0 | TOTAL PARTIAL PRESSURE DISSOLVED GASES (% SAT) | 102.3
477652 | NORMANDY RESERVOIR |  | 1996-06-18 | 1244 | 0 | OXIDATION REDUCTION POTENTIAL (MILLIVOLTS) | 444
477652 | NORMANDY RESERVOIR |  | 1996-06-18 | 1244 | 0 | SPECIFIC CONDUCTANCE,FIELD (UMHOS/CM @ 25C) | 101.9
477652 | NORMANDY RESERVOIR |  | 1996-06-18 | 1244 | 0 | OXYGEN, DISSOLVED MG/L | 9.73
477652 | NORMANDY RESERVOIR |  | 1996-06-18 | 1244 | 0 | OXYGEN, DISSOLVED, PERCENT OF SATURATION % | 124.744
477652 | NORMANDY RESERVOIR |  | 1996-06-18 | 1244 | 0 | PH (STANDARD UNITS) | 8.88
477652 | NORMANDY RESERVOIR |  | 1996-06-18 | 1244 | 0 | NITROGEN + ARGON, DISS. BY GAS SATUROMETER % SAT. | 95.2
477652 | NORMANDY RESERVOIR |  | 1996-06-18 | 1244 | 0 | TURBIDITY,FIELD NEPHELOMETRIC TURBIDITY UNITS,NTU | 4.3
477652 | NORMANDY RESERVOIR |  | 1996-06-18 | 1248 | 0 | TEMPERATURE, WATER (DEGREES CENTIGRADE) | 28.56
477652 | NORMANDY RESERVOIR |  | 1996-06-18 | 1248 | 0 | TOTAL PARTIAL PRESSURE DISSOLVED GASES (% SAT) | 102
477652 | NORMANDY RESERVOIR |  | 1996-06-18 | 1248 | 0 | OXIDATION REDUCTION POTENTIAL (MILLIVOLTS) | 430
477652 | NORMANDY RESERVOIR |  | 1996-06-18 | 1248 | 0 | SPECIFIC CONDUCTANCE,FIELD (UMHOS/CM @ 25C) | 101.9
477652 | NORMANDY RESERVOIR |  | 1996-06-18 | 1248 | 0 | OXYGEN, DISSOLVED MG/L | 9.81
477652 | NORMANDY RESERVOIR |  | 1996-06-18 | 1248 | 0 | OXYGEN, DISSOLVED, PERCENT OF SATURATION % | 125.769
477652 | NORMANDY RESERVOIR |  | 1996-06-18 | 1248 | 0 | PH (STANDARD UNITS) | 9.15
477652 | NORMANDY RESERVOIR |  | 1996-06-18 | 1248 | 0 | NITROGEN + ARGON, DISS. BY GAS SATUROMETER % SAT. | 94.6
477652 | NORMANDY RESERVOIR |  | 1996-06-18 | 1248 | 0 | TURBIDITY,FIELD NEPHELOMETRIC TURBIDITY UNITS,NTU | 3.6
477652 | NORMANDY RESERVOIR |  | 1996-06-18 | 1252 | 0 | TEMPERATURE, WATER (DEGREES CENTIGRADE) | 27.75
477652 | NORMANDY RESERVOIR |  | 1996-06-18 | 1252 | 0 | TOTAL PARTIAL PRESSURE DISSOLVED GASES (% SAT) | 100.5
477652 | NORMANDY RESERVOIR |  | 1996-06-18 | 1252 | 0 | OXIDATION REDUCTION POTENTIAL (MILLIVOLTS) | 420
477652 | NORMANDY RESERVOIR |  | 1996-06-18 | 1252 | 0 | SPECIFIC CONDUCTANCE,FIELD (UMHOS/CM @ 25C) | 101.7
477652 | NORMANDY RESERVOIR |  | 1996-06-18 | 1252 | 0 | OXYGEN, DISSOLVED MG/L | 10.42
477652 | NORMANDY RESERVOIR |  | 1996-06-18 | 1252 | 0 | OXYGEN, DISSOLVED, PERCENT OF SATURATION % | 131.899
477652 | NORMANDY RESERVOIR |  | 1996-06-18 | 1252 | 0 | PH (STANDARD UNITS) | 9.31
477652 | NORMANDY RESERVOIR |  | 1996-06-18 | 1252 | 0 | NITROGEN + ARGON, DISS. BY GAS SATUROMETER % SAT. | 91.1
477652 | NORMANDY RESERVOIR |  | 1996-06-18 | 1252 | 0 | TURBIDITY,FIELD NEPHELOMETRIC TURBIDITY UNITS,NTU | 3.5
477652 | NORMANDY RESERVOIR |  | 1996-06-18 | 1256 | 0 | TEMPERATURE, WATER (DEGREES CENTIGRADE) | 25.87
477652 | NORMANDY RESERVOIR |  | 1996-06-18 | 1256 | 0 | TOTAL PARTIAL PRESSURE DISSOLVED GASES (% SAT) | 100.3
477652 | NORMANDY RESERVOIR |  | 1996-06-18 | 1256 | 0 | OXIDATION REDUCTION POTENTIAL (MILLIVOLTS) | 409
477652 | NORMANDY RESERVOIR |  | 1996-06-18 | 1256 | 0 | SPECIFIC CONDUCTANCE,FIELD (UMHOS/CM @ 25C) | 101
477652 | NORMANDY RESERVOIR |  | 1996-06-18 | 1256 | 0 | OXYGEN, DISSOLVED MG/L | 11.66
477652 | NORMANDY RESERVOIR |  | 1996-06-18 | 1256 | 0 | OXYGEN, DISSOLVED, PERCENT OF SATURATION % | 142.195
477652 | NORMANDY RESERVOIR |  | 1996-06-18 | 1256 | 0 | PH (STANDARD UNITS) | 9.51
477652 | NORMANDY RESERVOIR |  | 1996-06-18 | 1256 | 0 | NITROGEN + ARGON, DISS. BY GAS SATUROMETER % SAT. | 87.8
477652 | NORMANDY RESERVOIR |  | 1996-06-18 | 1256 | 0 | TURBIDITY,FIELD NEPHELOMETRIC TURBIDITY UNITS,NTU | 4.5
477652 | NORMANDY RESERVOIR |  | 1996-06-18 | 1300 | 0 | TEMPERATURE, WATER (DEGREES CENTIGRADE) | 23.99
477652 | NORMANDY RESERVOIR |  | 1996-06-18 | 1300 | 0 | TOTAL PARTIAL PRESSURE DISSOLVED GASES (% SAT) | 100.3
477652 | NORMANDY RESERVOIR |  | 1996-06-18 | 1300 | 0 | OXIDATION REDUCTION POTENTIAL (MILLIVOLTS) | 425
477652 | NORMANDY RESERVOIR |  | 1996-06-18 | 1300 | 0 | SPECIFIC CONDUCTANCE,FIELD (UMHOS/CM @ 25C) | 99
477652 | NORMANDY RESERVOIR |  | 1996-06-18 | 1300 | 0 | OXYGEN, DISSOLVED MG/L | 8.54
477652 | NORMANDY RESERVOIR |  | 1996-06-18 | 1300 | 0 | OXYGEN, DISSOLVED, PERCENT OF SATURATION % | 100.471
477652 | NORMANDY RESERVOIR |  | 1996-06-18 | 1300 | 0 | PH (STANDARD UNITS) | 9.12
477652 | NORMANDY RESERVOIR |  | 1996-06-18 | 1300 | 0 | NITROGEN + ARGON, DISS. BY GAS SATUROMETER % SAT. | 99.2
477652 | NORMANDY RESERVOIR |  | 1996-06-18 | 1300 | 0 | TURBIDITY,FIELD NEPHELOMETRIC TURBIDITY UNITS,NTU | 3.4
477652 | NORMANDY RESERVOIR |  | 1996-06-18 | 1304 | 0 | TEMPERATURE, WATER (DEGREES CENTIGRADE) | 22.87
477652 | NORMANDY RESERVOIR |  | 1996-06-18 | 1304 | 0 | TOTAL PARTIAL PRESSURE DISSOLVED GASES (% SAT) | 99.9
477652 | NORMANDY RESERVOIR |  | 1996-06-18 | 1304 | 0 | OXIDATION REDUCTION POTENTIAL (MILLIVOLTS) | 492
477652 | NORMANDY RESERVOIR |  | 1996-06-18 | 1304 | 0 | SPECIFIC CONDUCTANCE,FIELD (UMHOS/CM @ 25C) | 100.4
477652 | NORMANDY RESERVOIR |  | 1996-06-18 | 1304 | 0 | OXYGEN, DISSOLVED MG/L | 4.7
477652 | NORMANDY RESERVOIR |  | 1996-06-18 | 1304 | 0 | OXYGEN, DISSOLVED, PERCENT OF SATURATION % | 54.0229
477652 | NORMANDY RESERVOIR |  | 1996-06-18 | 1304 | 0 | PH (STANDARD UNITS) | 7.52
477652 | NORMANDY RESERVOIR |  | 1996-06-18 | 1304 | 0 | NITROGEN + ARGON, DISS. BY GAS SATUROMETER % SAT. | 111.4
477652 | NORMANDY RESERVOIR |  | 1996-06-18 | 1304 | 0 | TURBIDITY,FIELD NEPHELOMETRIC TURBIDITY UNITS,NTU | 3.1
477652 | NORMANDY RESERVOIR |  | 1996-06-18 | 1308 | 0 | TEMPERATURE, WATER (DEGREES CENTIGRADE) | 20.88
477652 | NORMANDY RESERVOIR |  | 1996-06-18 | 1308 | 0 | TOTAL PARTIAL PRESSURE DISSOLVED GASES (% SAT) | 99.9
477652 | NORMANDY RESERVOIR |  | 1996-06-18 | 1308 | 0 | OXIDATION REDUCTION POTENTIAL (MILLIVOLTS) | 511
477652 | NORMANDY RESERVOIR |  | 1996-06-18 | 1308 | 0 | SPECIFIC CONDUCTANCE,FIELD (UMHOS/CM @ 25C) | 101.9
477652 | NORMANDY RESERVOIR |  | 1996-06-18 | 1308 | 0 | OXYGEN, DISSOLVED MG/L | 0.92
477652 | NORMANDY RESERVOIR |  | 1996-06-18 | 1308 | 0 | OXYGEN, DISSOLVED, PERCENT OF SATURATION % | 10.2222
477652 | NORMANDY RESERVOIR |  | 1996-06-18 | 1308 | 0 | PH (STANDARD UNITS) | 6.94
477652 | NORMANDY RESERVOIR |  | 1996-06-18 | 1308 | 0 | NITROGEN + ARGON, DISS. BY GAS SATUROMETER % SAT. | 123.5
477652 | NORMANDY RESERVOIR |  | 1996-06-18 | 1308 | 0 | TURBIDITY,FIELD NEPHELOMETRIC TURBIDITY UNITS,NTU | 3.3
477652 | NORMANDY RESERVOIR |  | 1996-06-18 | 1312 | 0 | TEMPERATURE, WATER (DEGREES CENTIGRADE) | 17.48
477652 | NORMANDY RESERVOIR |  | 1996-06-18 | 1312 | 0 | TOTAL PARTIAL PRESSURE DISSOLVED GASES (% SAT) | 99.7
477652 | NORMANDY RESERVOIR |  | 1996-06-18 | 1312 | 0 | OXIDATION REDUCTION POTENTIAL (MILLIVOLTS) | 522
477652 | NORMANDY RESERVOIR |  | 1996-06-18 | 1312 | 0 | SPECIFIC CONDUCTANCE,FIELD (UMHOS/CM @ 25C) | 98.8
477652 | NORMANDY RESERVOIR |  | 1996-06-18 | 1312 | 0 | OXYGEN, DISSOLVED MG/L | 1.31
477652 | NORMANDY RESERVOIR |  | 1996-06-18 | 1312 | 0 | OXYGEN, DISSOLVED, PERCENT OF SATURATION % | 13.5051
477652 | NORMANDY RESERVOIR |  | 1996-06-18 | 1312 | 0 | PH (STANDARD UNITS) | 6.83
477652 | NORMANDY RESERVOIR |  | 1996-06-18 | 1312 | 0 | NITROGEN + ARGON, DISS. BY GAS SATUROMETER % SAT. | 122.4
477652 | NORMANDY RESERVOIR |  | 1996-06-18 | 1312 | 0 | TURBIDITY,FIELD NEPHELOMETRIC TURBIDITY UNITS,NTU | 3.3
477652 | NORMANDY RESERVOIR |  | 1996-06-18 | 1316 | 0 | TEMPERATURE, WATER (DEGREES CENTIGRADE) | 16.26
477652 | NORMANDY RESERVOIR |  | 1996-06-18 | 1316 | 0 | TOTAL PARTIAL PRESSURE DISSOLVED GASES (% SAT) | 99.3
477652 | NORMANDY RESERVOIR |  | 1996-06-18 | 1316 | 0 | OXIDATION REDUCTION POTENTIAL (MILLIVOLTS) | 529
477652 | NORMANDY RESERVOIR |  | 1996-06-18 | 1316 | 0 | SPECIFIC CONDUCTANCE,FIELD (UMHOS/CM @ 25C) | 98.4
477652 | NORMANDY RESERVOIR |  | 1996-06-18 | 1316 | 0 | OXYGEN, DISSOLVED MG/L | 2.19
477652 | NORMANDY RESERVOIR |  | 1996-06-18 | 1316 | 0 | OXYGEN, DISSOLVED, PERCENT OF SATURATION % | 21.9
477652 | NORMANDY RESERVOIR |  | 1996-06-18 | 1316 | 0 | PH (STANDARD UNITS) | 6.83
477652 | NORMANDY RESERVOIR |  | 1996-06-18 | 1316 | 0 | NITROGEN + ARGON, DISS. BY GAS SATUROMETER % SAT. | 119.6
477652 | NORMANDY RESERVOIR |  | 1996-06-18 | 1316 | 0 | TURBIDITY,FIELD NEPHELOMETRIC TURBIDITY UNITS,NTU | 3.9
477652 | NORMANDY RESERVOIR |  | 1996-06-18 | 1320 | 0 | TEMPERATURE, WATER (DEGREES CENTIGRADE) | 15.66
477652 | NORMANDY RESERVOIR |  | 1996-06-18 | 1320 | 0 | TOTAL PARTIAL PRESSURE DISSOLVED GASES (% SAT) | 99.2
477652 | NORMANDY RESERVOIR |  | 1996-06-18 | 1320 | 0 | OXIDATION REDUCTION POTENTIAL (MILLIVOLTS) | 530
477652 | NORMANDY RESERVOIR |  | 1996-06-18 | 1320 | 0 | SPECIFIC CONDUCTANCE,FIELD (UMHOS/CM @ 25C) | 97.9
477652 | NORMANDY RESERVOIR |  | 1996-06-18 | 1320 | 0 | OXYGEN, DISSOLVED MG/L | 2.41
477652 | NORMANDY RESERVOIR |  | 1996-06-18 | 1320 | 0 | OXYGEN, DISSOLVED, PERCENT OF SATURATION % | 24.1
477652 | NORMANDY RESERVOIR |  | 1996-06-18 | 1320 | 0 | PH (STANDARD UNITS) | 6.83
477652 | NORMANDY RESERVOIR |  | 1996-06-18 | 1320 | 0 | NITROGEN + ARGON, DISS. BY GAS SATUROMETER % SAT. | 118.9
477652 | NORMANDY RESERVOIR |  | 1996-06-18 | 1320 | 0 | TURBIDITY,FIELD NEPHELOMETRIC TURBIDITY UNITS,NTU | 4.3
477652 | NORMANDY RESERVOIR |  | 1996-06-18 | 1324 | 0 | TEMPERATURE, WATER (DEGREES CENTIGRADE) | 14.86
477652 | NORMANDY RESERVOIR |  | 1996-06-18 | 1324 | 0 | TOTAL PARTIAL PRESSURE DISSOLVED GASES (% SAT) | 98.8
477652 | NORMANDY RESERVOIR |  | 1996-06-18 | 1324 | 0 | OXIDATION REDUCTION POTENTIAL (MILLIVOLTS) | 527
477652 | NORMANDY RESERVOIR |  | 1996-06-18 | 1324 | 0 | SPECIFIC CONDUCTANCE,FIELD (UMHOS/CM @ 25C) | 98.5
477652 | NORMANDY RESERVOIR |  | 1996-06-18 | 1324 | 0 | OXYGEN, DISSOLVED MG/L | 2.69
477652 | NORMANDY RESERVOIR |  | 1996-06-18 | 1324 | 0 | OXYGEN, DISSOLVED, PERCENT OF SATURATION % | 26.3725
477652 | NORMANDY RESERVOIR |  | 1996-06-18 | 1324 | 0 | PH (STANDARD UNITS) | 6.84
477652 | NORMANDY RESERVOIR |  | 1996-06-18 | 1324 | 0 | NITROGEN + ARGON, DISS. BY GAS SATUROMETER % SAT. | 117.7
477652 | NORMANDY RESERVOIR |  | 1996-06-18 | 1324 | 0 | TURBIDITY,FIELD NEPHELOMETRIC TURBIDITY UNITS,NTU | 5
477652 | NORMANDY RESERVOIR |  | 1996-06-18 | 1328 | 0 | TEMPERATURE, WATER (DEGREES CENTIGRADE) | 14.47
477652 | NORMANDY RESERVOIR |  | 1996-06-18 | 1328 | 0 | TOTAL PARTIAL PRESSURE DISSOLVED GASES (% SAT) | 98.1
477652 | NORMANDY RESERVOIR |  | 1996-06-18 | 1328 | 0 | OXIDATION REDUCTION POTENTIAL (MILLIVOLTS) | 522
477652 | NORMANDY RESERVOIR |  | 1996-06-18 | 1328 | 0 | SPECIFIC CONDUCTANCE,FIELD (UMHOS/CM @ 25C) | 97.4
477652 | NORMANDY RESERVOIR |  | 1996-06-18 | 1328 | 0 | OXYGEN, DISSOLVED MG/L | 2.82
477652 | NORMANDY RESERVOIR |  | 1996-06-18 | 1328 | 0 | OXYGEN, DISSOLVED, PERCENT OF SATURATION % | 27.1154
477652 | NORMANDY RESERVOIR |  | 1996-06-18 | 1328 | 0 | PH (STANDARD UNITS) | 6.85
477652 | NORMANDY RESERVOIR |  | 1996-06-18 | 1328 | 0 | NITROGEN + ARGON, DISS. BY GAS SATUROMETER % SAT. | 116.5
477652 | NORMANDY RESERVOIR |  | 1996-06-18 | 1328 | 0 | TURBIDITY,FIELD NEPHELOMETRIC TURBIDITY UNITS,NTU | 4.4
477652 | NORMANDY RESERVOIR |  | 1996-06-18 | 1332 | 0 | TEMPERATURE, WATER (DEGREES CENTIGRADE) | 14.33
477652 | NORMANDY RESERVOIR |  | 1996-06-18 | 1332 | 0 | TOTAL PARTIAL PRESSURE DISSOLVED GASES (% SAT) | 97.7
477652 | NORMANDY RESERVOIR |  | 1996-06-18 | 1332 | 0 | OXIDATION REDUCTION POTENTIAL (MILLIVOLTS) | 514
477652 | NORMANDY RESERVOIR |  | 1996-06-18 | 1332 | 0 | SPECIFIC CONDUCTANCE,FIELD (UMHOS/CM @ 25C) | 97.1
477652 | NORMANDY RESERVOIR |  | 1996-06-18 | 1332 | 0 | OXYGEN, DISSOLVED MG/L | 2.7
477652 | NORMANDY RESERVOIR |  | 1996-06-18 | 1332 | 0 | OXYGEN, DISSOLVED, PERCENT OF SATURATION % | 25.9615
477652 | NORMANDY RESERVOIR |  | 1996-06-18 | 1332 | 0 | PH (STANDARD UNITS) | 6.85
477652 | NORMANDY RESERVOIR |  | 1996-06-18 | 1332 | 0 | NITROGEN + ARGON, DISS. BY GAS SATUROMETER % SAT. | 116.4
477652 | NORMANDY RESERVOIR |  | 1996-06-18 | 1332 | 0 | TURBIDITY,FIELD NEPHELOMETRIC TURBIDITY UNITS,NTU | 5
477652 | NORMANDY RESERVOIR |  | 1996-06-18 | 1336 | 0 | TEMPERATURE, WATER (DEGREES CENTIGRADE) | 14.19
477652 | NORMANDY RESERVOIR |  | 1996-06-18 | 1336 | 0 | TOTAL PARTIAL PRESSURE DISSOLVED GASES (% SAT) | 97.2
477652 | NORMANDY RESERVOIR |  | 1996-06-18 | 1336 | 0 | OXIDATION REDUCTION POTENTIAL (MILLIVOLTS) | 500
477652 | NORMANDY RESERVOIR |  | 1996-06-18 | 1336 | 0 | SPECIFIC CONDUCTANCE,FIELD (UMHOS/CM @ 25C) | 98.5
477652 | NORMANDY RESERVOIR |  | 1996-06-18 | 1336 | 0 | OXYGEN, DISSOLVED MG/L | 2.18
477652 | NORMANDY RESERVOIR |  | 1996-06-18 | 1336 | 0 | OXYGEN, DISSOLVED, PERCENT OF SATURATION % | 20.9615
477652 | NORMANDY RESERVOIR |  | 1996-06-18 | 1336 | 0 | PH (STANDARD UNITS) | 6.89
477652 | NORMANDY RESERVOIR |  | 1996-06-18 | 1336 | 0 | NITROGEN + ARGON, DISS. BY GAS SATUROMETER % SAT. | 117.1
477652 | NORMANDY RESERVOIR |  | 1996-06-18 | 1336 | 0 | TURBIDITY,FIELD NEPHELOMETRIC TURBIDITY UNITS,NTU | 6.2
477652 | NORMANDY RESERVOIR |  | 1996-06-18 | 1340 | 0 | TEMPERATURE, WATER (DEGREES CENTIGRADE) | 14.11
477652 | NORMANDY RESERVOIR |  | 1996-06-18 | 1340 | 0 | TOTAL PARTIAL PRESSURE DISSOLVED GASES (% SAT) | 97
477652 | NORMANDY RESERVOIR |  | 1996-06-18 | 1340 | 0 | OXIDATION REDUCTION POTENTIAL (MILLIVOLTS) | 470
477652 | NORMANDY RESERVOIR |  | 1996-06-18 | 1340 | 0 | SPECIFIC CONDUCTANCE,FIELD (UMHOS/CM @ 25C) | 98.5
477652 | NORMANDY RESERVOIR |  | 1996-06-18 | 1340 | 0 | OXYGEN, DISSOLVED MG/L | 1.44
477652 | NORMANDY RESERVOIR |  | 1996-06-18 | 1340 | 0 | OXYGEN, DISSOLVED, PERCENT OF SATURATION % | 13.8461
477652 | NORMANDY RESERVOIR |  | 1996-06-18 | 1340 | 0 | PH (STANDARD UNITS) | 6.91
477652 | NORMANDY RESERVOIR |  | 1996-06-18 | 1340 | 0 | NITROGEN + ARGON, DISS. BY GAS SATUROMETER % SAT. | 118.9
477652 | NORMANDY RESERVOIR |  | 1996-06-18 | 1340 | 0 | TURBIDITY,FIELD NEPHELOMETRIC TURBIDITY UNITS,NTU | 8.4
477652 | NORMANDY RESERVOIR |  | 1996-06-18 | 1344 | 0 | TEMPERATURE, WATER (DEGREES CENTIGRADE) | 14
477652 | NORMANDY RESERVOIR |  | 1996-06-18 | 1344 | 0 | TOTAL PARTIAL PRESSURE DISSOLVED GASES (% SAT) | 96.8
477652 | NORMANDY RESERVOIR |  | 1996-06-18 | 1344 | 0 | OXIDATION REDUCTION POTENTIAL (MILLIVOLTS) | 440
477652 | NORMANDY RESERVOIR |  | 1996-06-18 | 1344 | 0 | SPECIFIC CONDUCTANCE,FIELD (UMHOS/CM @ 25C) | 98.7
477652 | NORMANDY RESERVOIR |  | 1996-06-18 | 1344 | 0 | OXYGEN, DISSOLVED MG/L | 0.53
477652 | NORMANDY RESERVOIR |  | 1996-06-18 | 1344 | 0 | OXYGEN, DISSOLVED, PERCENT OF SATURATION % | 5.0961
477652 | NORMANDY RESERVOIR |  | 1996-06-18 | 1344 | 0 | PH (STANDARD UNITS) | 6.94
477652 | NORMANDY RESERVOIR |  | 1996-06-18 | 1344 | 0 | NITROGEN + ARGON, DISS. BY GAS SATUROMETER % SAT. | 120.9
477652 | NORMANDY RESERVOIR |  | 1996-06-18 | 1344 | 0 | TURBIDITY,FIELD NEPHELOMETRIC TURBIDITY UNITS,NTU | 11.2
477652 | NORMANDY RESERVOIR |  | 1996-06-18 | 1348 | 0 | TEMPERATURE, WATER (DEGREES CENTIGRADE) | 13.7
477652 | NORMANDY RESERVOIR |  | 1996-06-18 | 1348 | 0 | TOTAL PARTIAL PRESSURE DISSOLVED GASES (% SAT) | 96.5
477652 | NORMANDY RESERVOIR |  | 1996-06-18 | 1348 | 0 | OXIDATION REDUCTION POTENTIAL (MILLIVOLTS) | 278
477652 | NORMANDY RESERVOIR |  | 1996-06-18 | 1348 | 0 | SPECIFIC CONDUCTANCE,FIELD (UMHOS/CM @ 25C) | 104.7
477652 | NORMANDY RESERVOIR |  | 1996-06-18 | 1348 | 0 | OXYGEN, DISSOLVED MG/L | 0.2
477652 | NORMANDY RESERVOIR |  | 1996-06-18 | 1348 | 0 | OXYGEN, DISSOLVED, PERCENT OF SATURATION % | 1.9231
477652 | NORMANDY RESERVOIR |  | 1996-06-18 | 1348 | 0 | PH (STANDARD UNITS) | 7.02
477652 | NORMANDY RESERVOIR |  | 1996-06-18 | 1348 | 0 | NITROGEN + ARGON, DISS. BY GAS SATUROMETER % SAT. | 121.5
477652 | NORMANDY RESERVOIR |  | 1996-06-18 | 1348 | 0 | TURBIDITY,FIELD NEPHELOMETRIC TURBIDITY UNITS,NTU | 17.8
477652 | NORMANDY RESERVOIR |  | 1996-06-18 | 1352 | 0 | TEMPERATURE, WATER (DEGREES CENTIGRADE) | 13.47
477652 | NORMANDY RESERVOIR |  | 1996-06-18 | 1352 | 0 | TOTAL PARTIAL PRESSURE DISSOLVED GASES (% SAT) | 96.1
477652 | NORMANDY RESERVOIR |  | 1996-06-18 | 1352 | 0 | OXIDATION REDUCTION POTENTIAL (MILLIVOLTS) | 243
477652 | NORMANDY RESERVOIR |  | 1996-06-18 | 1352 | 0 | SPECIFIC CONDUCTANCE,FIELD (UMHOS/CM @ 25C) | 113.9
477652 | NORMANDY RESERVOIR |  | 1996-06-18 | 1352 | 0 | OXYGEN, DISSOLVED MG/L | 0.21
477652 | NORMANDY RESERVOIR |  | 1996-06-18 | 1352 | 0 | OXYGEN, DISSOLVED, PERCENT OF SATURATION % | 1.9811
477652 | NORMANDY RESERVOIR |  | 1996-06-18 | 1352 | 0 | PH (STANDARD UNITS) | 7.11
477652 | NORMANDY RESERVOIR |  | 1996-06-18 | 1352 | 0 | NITROGEN + ARGON, DISS. BY GAS SATUROMETER % SAT. | 120.9
477652 | NORMANDY RESERVOIR |  | 1996-06-18 | 1352 | 0 | TURBIDITY,FIELD NEPHELOMETRIC TURBIDITY UNITS,NTU | 96.5
477652 | NORMANDY RESERVOIR |  | 1996-06-18 | 1356 | 0 | TEMPERATURE, WATER (DEGREES CENTIGRADE) | 13.41
477652 | NORMANDY RESERVOIR |  | 1996-06-18 | 1356 | 0 | TOTAL PARTIAL PRESSURE DISSOLVED GASES (% SAT) | 96
477652 | NORMANDY RESERVOIR |  | 1996-06-18 | 1356 | 0 | OXIDATION REDUCTION POTENTIAL (MILLIVOLTS) | 243
477652 | NORMANDY RESERVOIR |  | 1996-06-18 | 1356 | 0 | SPECIFIC CONDUCTANCE,FIELD (UMHOS/CM @ 25C) | 126.7
477652 | NORMANDY RESERVOIR |  | 1996-06-18 | 1356 | 0 | OXYGEN, DISSOLVED MG/L | 0.23
477652 | NORMANDY RESERVOIR |  | 1996-06-18 | 1356 | 0 | OXYGEN, DISSOLVED, PERCENT OF SATURATION % | 2.1698
477652 | NORMANDY RESERVOIR |  | 1996-06-18 | 1356 | 0 | PH (STANDARD UNITS) | 7.17
477652 | NORMANDY RESERVOIR |  | 1996-06-18 | 1356 | 0 | NITROGEN + ARGON, DISS. BY GAS SATUROMETER % SAT. | 120.7
477652 | NORMANDY RESERVOIR |  | 1996-06-18 | 1356 | 0 | TURBIDITY,FIELD NEPHELOMETRIC TURBIDITY UNITS,NTU | 138
477652 | NORMANDY RESERVOIR |  | 1996-07-23 | 1219 | 0 | TEMPERATURE, WATER (DEGREES CENTIGRADE) | 28.6
477652 | NORMANDY RESERVOIR |  | 1996-07-23 | 1219 | 0 | TRANSPARENCY, SECCHI DISC (METERS) | 1.4
477652 | NORMANDY RESERVOIR |  | 1996-07-23 | 1219 | 0 | OXIDATION REDUCTION POTENTIAL (MILLIVOLTS) | 368
477652 | NORMANDY RESERVOIR |  | 1996-07-23 | 1219 | 0 | SPECIFIC CONDUCTANCE,FIELD (UMHOS/CM @ 25C) | 107.8
477652 | NORMANDY RESERVOIR |  | 1996-07-23 | 1219 | 0 | OXYGEN, DISSOLVED MG/L | 5.99
477652 | NORMANDY RESERVOIR |  | 1996-07-23 | 1219 | 0 | OXYGEN, DISSOLVED, PERCENT OF SATURATION % | 76.7948
477652 | NORMANDY RESERVOIR |  | 1996-07-23 | 1219 | 0 | PH (STANDARD UNITS) | 8.9
477652 | NORMANDY RESERVOIR |  | 1996-07-23 | 1219 | 0 | TURBIDITY,FIELD NEPHELOMETRIC TURBIDITY UNITS,NTU | 2.9
477652 | NORMANDY RESERVOIR |  | 1996-07-23 | 1223 | 0 | TEMPERATURE, WATER (DEGREES CENTIGRADE) | 28.47
477652 | NORMANDY RESERVOIR |  | 1996-07-23 | 1223 | 0 | OXIDATION REDUCTION POTENTIAL (MILLIVOLTS) | 363
477652 | NORMANDY RESERVOIR |  | 1996-07-23 | 1223 | 0 | SPECIFIC CONDUCTANCE,FIELD (UMHOS/CM @ 25C) | 107.9
477652 | NORMANDY RESERVOIR |  | 1996-07-23 | 1223 | 0 | OXYGEN, DISSOLVED MG/L | 6.02
477652 | NORMANDY RESERVOIR |  | 1996-07-23 | 1223 | 0 | OXYGEN, DISSOLVED, PERCENT OF SATURATION % | 76.2025
477652 | NORMANDY RESERVOIR |  | 1996-07-23 | 1223 | 0 | PH (STANDARD UNITS) | 8.93
477652 | NORMANDY RESERVOIR |  | 1996-07-23 | 1223 | 0 | TURBIDITY,FIELD NEPHELOMETRIC TURBIDITY UNITS,NTU | 2.8
477652 | NORMANDY RESERVOIR |  | 1996-07-23 | 1227 | 0 | TEMPERATURE, WATER (DEGREES CENTIGRADE) | 28.4
477652 | NORMANDY RESERVOIR |  | 1996-07-23 | 1227 | 0 | OXIDATION REDUCTION POTENTIAL (MILLIVOLTS) | 359
477652 | NORMANDY RESERVOIR |  | 1996-07-23 | 1227 | 0 | SPECIFIC CONDUCTANCE,FIELD (UMHOS/CM @ 25C) | 107.6
477652 | NORMANDY RESERVOIR |  | 1996-07-23 | 1227 | 0 | OXYGEN, DISSOLVED MG/L | 5.98
477652 | NORMANDY RESERVOIR |  | 1996-07-23 | 1227 | 0 | OXYGEN, DISSOLVED, PERCENT OF SATURATION % | 75.6962
477652 | NORMANDY RESERVOIR |  | 1996-07-23 | 1227 | 0 | PH (STANDARD UNITS) | 8.94
477652 | NORMANDY RESERVOIR |  | 1996-07-23 | 1227 | 0 | TURBIDITY,FIELD NEPHELOMETRIC TURBIDITY UNITS,NTU | 3
477652 | NORMANDY RESERVOIR |  | 1996-07-23 | 1231 | 0 | TEMPERATURE, WATER (DEGREES CENTIGRADE) | 28.27
477652 | NORMANDY RESERVOIR |  | 1996-07-23 | 1231 | 0 | OXIDATION REDUCTION POTENTIAL (MILLIVOLTS) | 344
477652 | NORMANDY RESERVOIR |  | 1996-07-23 | 1231 | 0 | SPECIFIC CONDUCTANCE,FIELD (UMHOS/CM @ 25C) | 108.6
477652 | NORMANDY RESERVOIR |  | 1996-07-23 | 1231 | 0 | OXYGEN, DISSOLVED MG/L | 5.31
477652 | NORMANDY RESERVOIR |  | 1996-07-23 | 1231 | 0 | OXYGEN, DISSOLVED, PERCENT OF SATURATION % | 67.2151
477652 | NORMANDY RESERVOIR |  | 1996-07-23 | 1231 | 0 | PH (STANDARD UNITS) | 8.87
477652 | NORMANDY RESERVOIR |  | 1996-07-23 | 1231 | 0 | TURBIDITY,FIELD NEPHELOMETRIC TURBIDITY UNITS,NTU | 2.8
477652 | NORMANDY RESERVOIR |  | 1996-07-23 | 1235 | 0 | TEMPERATURE, WATER (DEGREES CENTIGRADE) | 27.14
477652 | NORMANDY RESERVOIR |  | 1996-07-23 | 1235 | 0 | OXIDATION REDUCTION POTENTIAL (MILLIVOLTS) | 357
477652 | NORMANDY RESERVOIR |  | 1996-07-23 | 1235 | 0 | SPECIFIC CONDUCTANCE,FIELD (UMHOS/CM @ 25C) | 108.9
477652 | NORMANDY RESERVOIR |  | 1996-07-23 | 1235 | 0 | OXYGEN, DISSOLVED MG/L | 3.92
477652 | NORMANDY RESERVOIR |  | 1996-07-23 | 1235 | 0 | OXYGEN, DISSOLVED, PERCENT OF SATURATION % | 48.395
477652 | NORMANDY RESERVOIR |  | 1996-07-23 | 1235 | 0 | PH (STANDARD UNITS) | 8.12
477652 | NORMANDY RESERVOIR |  | 1996-07-23 | 1235 | 0 | TURBIDITY,FIELD NEPHELOMETRIC TURBIDITY UNITS,NTU | 3.8
477652 | NORMANDY RESERVOIR |  | 1996-07-23 | 1239 | 0 | TEMPERATURE, WATER (DEGREES CENTIGRADE) | 24.86
477652 | NORMANDY RESERVOIR |  | 1996-07-23 | 1239 | 0 | OXIDATION REDUCTION POTENTIAL (MILLIVOLTS) | 358
477652 | NORMANDY RESERVOIR |  | 1996-07-23 | 1239 | 0 | SPECIFIC CONDUCTANCE,FIELD (UMHOS/CM @ 25C) | 110.8
477652 | NORMANDY RESERVOIR |  | 1996-07-23 | 1239 | 0 | OXYGEN, DISSOLVED MG/L | 2
477652 | NORMANDY RESERVOIR |  | 1996-07-23 | 1239 | 0 | OXYGEN, DISSOLVED, PERCENT OF SATURATION % | 23.8095
477652 | NORMANDY RESERVOIR |  | 1996-07-23 | 1239 | 0 | PH (STANDARD UNITS) | 7.17
477652 | NORMANDY RESERVOIR |  | 1996-07-23 | 1239 | 0 | TURBIDITY,FIELD NEPHELOMETRIC TURBIDITY UNITS,NTU | 2.3
477652 | NORMANDY RESERVOIR |  | 1996-07-23 | 1243 | 0 | TEMPERATURE, WATER (DEGREES CENTIGRADE) | 20.19
477652 | NORMANDY RESERVOIR |  | 1996-07-23 | 1243 | 0 | OXIDATION REDUCTION POTENTIAL (MILLIVOLTS) | 72
477652 | NORMANDY RESERVOIR |  | 1996-07-23 | 1243 | 0 | SPECIFIC CONDUCTANCE,FIELD (UMHOS/CM @ 25C) | 110.4
477652 | NORMANDY RESERVOIR |  | 1996-07-23 | 1243 | 0 | OXYGEN, DISSOLVED MG/L | 0.21
477652 | NORMANDY RESERVOIR |  | 1996-07-23 | 1243 | 0 | OXYGEN, DISSOLVED, PERCENT OF SATURATION % | 2.2826
477652 | NORMANDY RESERVOIR |  | 1996-07-23 | 1243 | 0 | PH (STANDARD UNITS) | 6.83
477652 | NORMANDY RESERVOIR |  | 1996-07-23 | 1243 | 0 | TURBIDITY,FIELD NEPHELOMETRIC TURBIDITY UNITS,NTU | 4.5
477652 | NORMANDY RESERVOIR |  | 1996-07-23 | 1247 | 0 | TEMPERATURE, WATER (DEGREES CENTIGRADE) | 18.33
477652 | NORMANDY RESERVOIR |  | 1996-07-23 | 1247 | 0 | OXIDATION REDUCTION POTENTIAL (MILLIVOLTS) | 23
477652 | NORMANDY RESERVOIR |  | 1996-07-23 | 1247 | 0 | SPECIFIC CONDUCTANCE,FIELD (UMHOS/CM @ 25C) | 106.1
477652 | NORMANDY RESERVOIR |  | 1996-07-23 | 1247 | 0 | OXYGEN, DISSOLVED MG/L | 0.23
477652 | NORMANDY RESERVOIR |  | 1996-07-23 | 1247 | 0 | OXYGEN, DISSOLVED, PERCENT OF SATURATION % | 2.4211
477652 | NORMANDY RESERVOIR |  | 1996-07-23 | 1247 | 0 | PH (STANDARD UNITS) | 6.79
477652 | NORMANDY RESERVOIR |  | 1996-07-23 | 1247 | 0 | TURBIDITY,FIELD NEPHELOMETRIC TURBIDITY UNITS,NTU | 2.8
477652 | NORMANDY RESERVOIR |  | 1996-07-23 | 1251 | 0 | TEMPERATURE, WATER (DEGREES CENTIGRADE) | 17.29
477652 | NORMANDY RESERVOIR |  | 1996-07-23 | 1251 | 0 | OXIDATION REDUCTION POTENTIAL (MILLIVOLTS) | 14
477652 | NORMANDY RESERVOIR |  | 1996-07-23 | 1251 | 0 | SPECIFIC CONDUCTANCE,FIELD (UMHOS/CM @ 25C) | 107.5
477652 | NORMANDY RESERVOIR |  | 1996-07-23 | 1251 | 0 | OXYGEN, DISSOLVED MG/L | 0.25
477652 | NORMANDY RESERVOIR |  | 1996-07-23 | 1251 | 0 | OXYGEN, DISSOLVED, PERCENT OF SATURATION % | 2.5773
477652 | NORMANDY RESERVOIR |  | 1996-07-23 | 1251 | 0 | PH (STANDARD UNITS) | 6.78
477652 | NORMANDY RESERVOIR |  | 1996-07-23 | 1251 | 0 | TURBIDITY,FIELD NEPHELOMETRIC TURBIDITY UNITS,NTU | 5.8
477652 | NORMANDY RESERVOIR |  | 1996-07-23 | 1255 | 0 | TEMPERATURE, WATER (DEGREES CENTIGRADE) | 16.68
477652 | NORMANDY RESERVOIR |  | 1996-07-23 | 1255 | 0 | OXIDATION REDUCTION POTENTIAL (MILLIVOLTS) | 13
477652 | NORMANDY RESERVOIR |  | 1996-07-23 | 1255 | 0 | SPECIFIC CONDUCTANCE,FIELD (UMHOS/CM @ 25C) | 108
477652 | NORMANDY RESERVOIR |  | 1996-07-23 | 1255 | 0 | OXYGEN, DISSOLVED MG/L | 0.27
477652 | NORMANDY RESERVOIR |  | 1996-07-23 | 1255 | 0 | OXYGEN, DISSOLVED, PERCENT OF SATURATION % | 2.7835
477652 | NORMANDY RESERVOIR |  | 1996-07-23 | 1255 | 0 | PH (STANDARD UNITS) | 6.79
477652 | NORMANDY RESERVOIR |  | 1996-07-23 | 1255 | 0 | TURBIDITY,FIELD NEPHELOMETRIC TURBIDITY UNITS,NTU | 3.6
477652 | NORMANDY RESERVOIR |  | 1996-07-23 | 1259 | 0 | TEMPERATURE, WATER (DEGREES CENTIGRADE) | 16.23
477652 | NORMANDY RESERVOIR |  | 1996-07-23 | 1259 | 0 | OXIDATION REDUCTION POTENTIAL (MILLIVOLTS) | -28
477652 | NORMANDY RESERVOIR |  | 1996-07-23 | 1259 | 0 | SPECIFIC CONDUCTANCE,FIELD (UMHOS/CM @ 25C) | 106.7
477652 | NORMANDY RESERVOIR |  | 1996-07-23 | 1259 | 0 | OXYGEN, DISSOLVED MG/L | 0.29
477652 | NORMANDY RESERVOIR |  | 1996-07-23 | 1259 | 0 | OXYGEN, DISSOLVED, PERCENT OF SATURATION % | 2.9
477652 | NORMANDY RESERVOIR |  | 1996-07-23 | 1259 | 0 | PH (STANDARD UNITS) | 6.78
477652 | NORMANDY RESERVOIR |  | 1996-07-23 | 1259 | 0 | TURBIDITY,FIELD NEPHELOMETRIC TURBIDITY UNITS,NTU | 5.9
477652 | NORMANDY RESERVOIR |  | 1996-07-23 | 1303 | 0 | TEMPERATURE, WATER (DEGREES CENTIGRADE) | 15.91
477652 | NORMANDY RESERVOIR |  | 1996-07-23 | 1303 | 0 | OXIDATION REDUCTION POTENTIAL (MILLIVOLTS) | -36
477652 | NORMANDY RESERVOIR |  | 1996-07-23 | 1303 | 0 | SPECIFIC CONDUCTANCE,FIELD (UMHOS/CM @ 25C) | 106.9
477652 | NORMANDY RESERVOIR |  | 1996-07-23 | 1303 | 0 | OXYGEN, DISSOLVED MG/L | 0.33
477652 | NORMANDY RESERVOIR |  | 1996-07-23 | 1303 | 0 | OXYGEN, DISSOLVED, PERCENT OF SATURATION % | 3.3
477652 | NORMANDY RESERVOIR |  | 1996-07-23 | 1303 | 0 | PH (STANDARD UNITS) | 6.77
477652 | NORMANDY RESERVOIR |  | 1996-07-23 | 1303 | 0 | TURBIDITY,FIELD NEPHELOMETRIC TURBIDITY UNITS,NTU | 7.1
477652 | NORMANDY RESERVOIR |  | 1996-07-23 | 1307 | 0 | TEMPERATURE, WATER (DEGREES CENTIGRADE) | 15.78
477652 | NORMANDY RESERVOIR |  | 1996-07-23 | 1307 | 0 | OXIDATION REDUCTION POTENTIAL (MILLIVOLTS) | -48
477652 | NORMANDY RESERVOIR |  | 1996-07-23 | 1307 | 0 | SPECIFIC CONDUCTANCE,FIELD (UMHOS/CM @ 25C) | 107.5
477652 | NORMANDY RESERVOIR |  | 1996-07-23 | 1307 | 0 | OXYGEN, DISSOLVED MG/L | 0.4
477652 | NORMANDY RESERVOIR |  | 1996-07-23 | 1307 | 0 | OXYGEN, DISSOLVED, PERCENT OF SATURATION % | 4
477652 | NORMANDY RESERVOIR |  | 1996-07-23 | 1307 | 0 | PH (STANDARD UNITS) | 6.79
477652 | NORMANDY RESERVOIR |  | 1996-07-23 | 1307 | 0 | TURBIDITY,FIELD NEPHELOMETRIC TURBIDITY UNITS,NTU | 8.9
477652 | NORMANDY RESERVOIR |  | 1996-07-23 | 1311 | 0 | TEMPERATURE, WATER (DEGREES CENTIGRADE) | 15.63
477652 | NORMANDY RESERVOIR |  | 1996-07-23 | 1311 | 0 | OXIDATION REDUCTION POTENTIAL (MILLIVOLTS) | -65
477652 | NORMANDY RESERVOIR |  | 1996-07-23 | 1311 | 0 | SPECIFIC CONDUCTANCE,FIELD (UMHOS/CM @ 25C) | 109.3
477652 | NORMANDY RESERVOIR |  | 1996-07-23 | 1311 | 0 | OXYGEN, DISSOLVED MG/L | 0.49
477652 | NORMANDY RESERVOIR |  | 1996-07-23 | 1311 | 0 | OXYGEN, DISSOLVED, PERCENT OF SATURATION % | 4.9
477652 | NORMANDY RESERVOIR |  | 1996-07-23 | 1311 | 0 | PH (STANDARD UNITS) | 6.82
477652 | NORMANDY RESERVOIR |  | 1996-07-23 | 1311 | 0 | TURBIDITY,FIELD NEPHELOMETRIC TURBIDITY UNITS,NTU | 16.2
477652 | NORMANDY RESERVOIR |  | 1996-07-23 | 1315 | 0 | TEMPERATURE, WATER (DEGREES CENTIGRADE) | 15.35
477652 | NORMANDY RESERVOIR |  | 1996-07-23 | 1315 | 0 | OXIDATION REDUCTION POTENTIAL (MILLIVOLTS) | -101
477652 | NORMANDY RESERVOIR |  | 1996-07-23 | 1315 | 0 | SPECIFIC CONDUCTANCE,FIELD (UMHOS/CM @ 25C) | 110.3
477652 | NORMANDY RESERVOIR |  | 1996-07-23 | 1315 | 0 | OXYGEN, DISSOLVED MG/L | 0.59
477652 | NORMANDY RESERVOIR |  | 1996-07-23 | 1315 | 0 | OXYGEN, DISSOLVED, PERCENT OF SATURATION % | 5.7843
477652 | NORMANDY RESERVOIR |  | 1996-07-23 | 1315 | 0 | PH (STANDARD UNITS) | 6.91
477652 | NORMANDY RESERVOIR |  | 1996-07-23 | 1315 | 0 | TURBIDITY,FIELD NEPHELOMETRIC TURBIDITY UNITS,NTU | 19.8
477652 | NORMANDY RESERVOIR |  | 1996-07-23 | 1319 | 0 | TEMPERATURE, WATER (DEGREES CENTIGRADE) | 14.48
477652 | NORMANDY RESERVOIR |  | 1996-07-23 | 1319 | 0 | OXIDATION REDUCTION POTENTIAL (MILLIVOLTS) | -129
477652 | NORMANDY RESERVOIR |  | 1996-07-23 | 1319 | 0 | SPECIFIC CONDUCTANCE,FIELD (UMHOS/CM @ 25C) | 139.2
477652 | NORMANDY RESERVOIR |  | 1996-07-23 | 1319 | 0 | OXYGEN, DISSOLVED MG/L | 0.69
477652 | NORMANDY RESERVOIR |  | 1996-07-23 | 1319 | 0 | OXYGEN, DISSOLVED, PERCENT OF SATURATION % | 6.6346
477652 | NORMANDY RESERVOIR |  | 1996-07-23 | 1319 | 0 | PH (STANDARD UNITS) | 7.05
477652 | NORMANDY RESERVOIR |  | 1996-07-23 | 1319 | 0 | TURBIDITY,FIELD NEPHELOMETRIC TURBIDITY UNITS,NTU | 20.8
477652 | NORMANDY RESERVOIR |  | 1996-07-23 | 1323 | 0 | TEMPERATURE, WATER (DEGREES CENTIGRADE) | 13.42
477652 | NORMANDY RESERVOIR |  | 1996-07-23 | 1323 | 0 | OXIDATION REDUCTION POTENTIAL (MILLIVOLTS) | -172
477652 | NORMANDY RESERVOIR |  | 1996-07-23 | 1323 | 0 | SPECIFIC CONDUCTANCE,FIELD (UMHOS/CM @ 25C) | 190
477652 | NORMANDY RESERVOIR |  | 1996-07-23 | 1323 | 0 | OXYGEN, DISSOLVED MG/L | 0.9
477652 | NORMANDY RESERVOIR |  | 1996-07-23 | 1323 | 0 | OXYGEN, DISSOLVED, PERCENT OF SATURATION % | 8.4906
477652 | NORMANDY RESERVOIR |  | 1996-07-23 | 1323 | 0 | PH (STANDARD UNITS) | 7.43
477652 | NORMANDY RESERVOIR |  | 1996-07-23 | 1323 | 0 | TURBIDITY,FIELD NEPHELOMETRIC TURBIDITY UNITS,NTU | 18.5
477652 | NORMANDY RESERVOIR |  | 1996-07-23 | 1327 | 0 | TEMPERATURE, WATER (DEGREES CENTIGRADE) | 13.27
477652 | NORMANDY RESERVOIR |  | 1996-07-23 | 1327 | 0 | OXIDATION REDUCTION POTENTIAL (MILLIVOLTS) | -159
477652 | NORMANDY RESERVOIR |  | 1996-07-23 | 1327 | 0 | SPECIFIC CONDUCTANCE,FIELD (UMHOS/CM @ 25C) | 202
477652 | NORMANDY RESERVOIR |  | 1996-07-23 | 1327 | 0 | OXYGEN, DISSOLVED MG/L | 1.33
477652 | NORMANDY RESERVOIR |  | 1996-07-23 | 1327 | 0 | OXYGEN, DISSOLVED, PERCENT OF SATURATION % | 12.5472
477652 | NORMANDY RESERVOIR |  | 1996-07-23 | 1327 | 0 | PH (STANDARD UNITS) | 7.52
477652 | NORMANDY RESERVOIR |  | 1996-07-23 | 1327 | 0 | TURBIDITY,FIELD NEPHELOMETRIC TURBIDITY UNITS,NTU | 243
477652 | NORMANDY RESERVOIR |  | 1996-08-20 | 1252 | 0 | TEMPERATURE, WATER (DEGREES CENTIGRADE) | 29.78
477652 | NORMANDY RESERVOIR |  | 1996-08-20 | 1252 | 0 | SPECIFIC CONDUCTANCE,FIELD (UMHOS/CM @ 25C) | 111.7
477652 | NORMANDY RESERVOIR |  | 1996-08-20 | 1252 | 0 | OXYGEN, DISSOLVED MG/L | 7.55
477652 | NORMANDY RESERVOIR |  | 1996-08-20 | 1252 | 0 | OXYGEN, DISSOLVED, PERCENT OF SATURATION % | 99.3421
477652 | NORMANDY RESERVOIR |  | 1996-08-20 | 1252 | 0 | PH (STANDARD UNITS) | 8.3
477652 | NORMANDY RESERVOIR |  | 1996-08-20 | 1256 | 0 | TEMPERATURE, WATER (DEGREES CENTIGRADE) | 29.55
477652 | NORMANDY RESERVOIR |  | 1996-08-20 | 1256 | 0 | SPECIFIC CONDUCTANCE,FIELD (UMHOS/CM @ 25C) | 111.9
477652 | NORMANDY RESERVOIR |  | 1996-08-20 | 1256 | 0 | OXYGEN, DISSOLVED MG/L | 7.69
477652 | NORMANDY RESERVOIR |  | 1996-08-20 | 1256 | 0 | OXYGEN, DISSOLVED, PERCENT OF SATURATION % | 101.184
477652 | NORMANDY RESERVOIR |  | 1996-08-20 | 1256 | 0 | PH (STANDARD UNITS) | 8.3
477652 | NORMANDY RESERVOIR |  | 1996-08-20 | 1300 | 0 | TEMPERATURE, WATER (DEGREES CENTIGRADE) | 28.77
477652 | NORMANDY RESERVOIR |  | 1996-08-20 | 1300 | 0 | SPECIFIC CONDUCTANCE,FIELD (UMHOS/CM @ 25C) | 111.2
477652 | NORMANDY RESERVOIR |  | 1996-08-20 | 1300 | 0 | OXYGEN, DISSOLVED MG/L | 7.82
477652 | NORMANDY RESERVOIR |  | 1996-08-20 | 1300 | 0 | OXYGEN, DISSOLVED, PERCENT OF SATURATION % | 100.256
477652 | NORMANDY RESERVOIR |  | 1996-08-20 | 1300 | 0 | PH (STANDARD UNITS) | 8.29
477652 | NORMANDY RESERVOIR |  | 1996-08-20 | 1304 | 0 | TEMPERATURE, WATER (DEGREES CENTIGRADE) | 27.79
477652 | NORMANDY RESERVOIR |  | 1996-08-20 | 1304 | 0 | SPECIFIC CONDUCTANCE,FIELD (UMHOS/CM @ 25C) | 111.4
477652 | NORMANDY RESERVOIR |  | 1996-08-20 | 1304 | 0 | OXYGEN, DISSOLVED MG/L | 7.28
477652 | NORMANDY RESERVOIR |  | 1996-08-20 | 1304 | 0 | OXYGEN, DISSOLVED, PERCENT OF SATURATION % | 92.1519
477652 | NORMANDY RESERVOIR |  | 1996-08-20 | 1304 | 0 | PH (STANDARD UNITS) | 8.1
477652 | NORMANDY RESERVOIR |  | 1996-08-20 | 1308 | 0 | TEMPERATURE, WATER (DEGREES CENTIGRADE) | 26.27
477652 | NORMANDY RESERVOIR |  | 1996-08-20 | 1308 | 0 | SPECIFIC CONDUCTANCE,FIELD (UMHOS/CM @ 25C) | 112.9
477652 | NORMANDY RESERVOIR |  | 1996-08-20 | 1308 | 0 | OXYGEN, DISSOLVED MG/L | 4.77
477652 | NORMANDY RESERVOIR |  | 1996-08-20 | 1308 | 0 | OXYGEN, DISSOLVED, PERCENT OF SATURATION % | 58.1707
477652 | NORMANDY RESERVOIR |  | 1996-08-20 | 1308 | 0 | PH (STANDARD UNITS) | 7.39
477652 | NORMANDY RESERVOIR |  | 1996-08-20 | 1312 | 0 | TEMPERATURE, WATER (DEGREES CENTIGRADE) | 24.32
477652 | NORMANDY RESERVOIR |  | 1996-08-20 | 1312 | 0 | SPECIFIC CONDUCTANCE,FIELD (UMHOS/CM @ 25C) | 117.3
477652 | NORMANDY RESERVOIR |  | 1996-08-20 | 1312 | 0 | OXYGEN, DISSOLVED MG/L | 0.52
477652 | NORMANDY RESERVOIR |  | 1996-08-20 | 1312 | 0 | OXYGEN, DISSOLVED, PERCENT OF SATURATION % | 6.1177
477652 | NORMANDY RESERVOIR |  | 1996-08-20 | 1312 | 0 | PH (STANDARD UNITS) | 6.91
477652 | NORMANDY RESERVOIR |  | 1996-08-20 | 1316 | 0 | TEMPERATURE, WATER (DEGREES CENTIGRADE) | 21.1
477652 | NORMANDY RESERVOIR |  | 1996-08-20 | 1316 | 0 | SPECIFIC CONDUCTANCE,FIELD (UMHOS/CM @ 25C) | 114.6
477652 | NORMANDY RESERVOIR |  | 1996-08-20 | 1316 | 0 | OXYGEN, DISSOLVED MG/L | 0.1
477652 | NORMANDY RESERVOIR |  | 1996-08-20 | 1316 | 0 | OXYGEN, DISSOLVED, PERCENT OF SATURATION % | 1.1111
477652 | NORMANDY RESERVOIR |  | 1996-08-20 | 1316 | 0 | PH (STANDARD UNITS) | 6.76
477652 | NORMANDY RESERVOIR |  | 1996-08-20 | 1320 | 0 | TEMPERATURE, WATER (DEGREES CENTIGRADE) | 18.89
477652 | NORMANDY RESERVOIR |  | 1996-08-20 | 1320 | 0 | SPECIFIC CONDUCTANCE,FIELD (UMHOS/CM @ 25C) | 112.2
477652 | NORMANDY RESERVOIR |  | 1996-08-20 | 1320 | 0 | OXYGEN, DISSOLVED MG/L | 0.05
477652 | NORMANDY RESERVOIR |  | 1996-08-20 | 1320 | 0 | OXYGEN, DISSOLVED, PERCENT OF SATURATION % | 0.53192
477652 | NORMANDY RESERVOIR |  | 1996-08-20 | 1320 | 0 | PH (STANDARD UNITS) | 6.72
477652 | NORMANDY RESERVOIR |  | 1996-08-20 | 1324 | 0 | TEMPERATURE, WATER (DEGREES CENTIGRADE) | 18.15
477652 | NORMANDY RESERVOIR |  | 1996-08-20 | 1324 | 0 | SPECIFIC CONDUCTANCE,FIELD (UMHOS/CM @ 25C) | 111.1
477652 | NORMANDY RESERVOIR |  | 1996-08-20 | 1324 | 0 | OXYGEN, DISSOLVED MG/L | 0.05
477652 | NORMANDY RESERVOIR |  | 1996-08-20 | 1324 | 0 | OXYGEN, DISSOLVED, PERCENT OF SATURATION % | 0.52632
477652 | NORMANDY RESERVOIR |  | 1996-08-20 | 1324 | 0 | PH (STANDARD UNITS) | 6.7
477652 | NORMANDY RESERVOIR |  | 1996-08-20 | 1328 | 0 | TEMPERATURE, WATER (DEGREES CENTIGRADE) | 17.75
477652 | NORMANDY RESERVOIR |  | 1996-08-20 | 1328 | 0 | SPECIFIC CONDUCTANCE,FIELD (UMHOS/CM @ 25C) | 111.1
477652 | NORMANDY RESERVOIR |  | 1996-08-20 | 1328 | 0 | OXYGEN, DISSOLVED MG/L | 0.06
477652 | NORMANDY RESERVOIR |  | 1996-08-20 | 1328 | 0 | OXYGEN, DISSOLVED, PERCENT OF SATURATION % | 0.63158
477652 | NORMANDY RESERVOIR |  | 1996-08-20 | 1328 | 0 | PH (STANDARD UNITS) | 6.72
477652 | NORMANDY RESERVOIR |  | 1996-08-20 | 1332 | 0 | TEMPERATURE, WATER (DEGREES CENTIGRADE) | 17.09
477652 | NORMANDY RESERVOIR |  | 1996-08-20 | 1332 | 0 | SPECIFIC CONDUCTANCE,FIELD (UMHOS/CM @ 25C) | 110.3
477652 | NORMANDY RESERVOIR |  | 1996-08-20 | 1332 | 0 | OXYGEN, DISSOLVED MG/L | 0.06
477652 | NORMANDY RESERVOIR |  | 1996-08-20 | 1332 | 0 | OXYGEN, DISSOLVED, PERCENT OF SATURATION % | 0.61856
477652 | NORMANDY RESERVOIR |  | 1996-08-20 | 1332 | 0 | PH (STANDARD UNITS) | 6.7
477652 | NORMANDY RESERVOIR |  | 1996-08-20 | 1336 | 0 | TEMPERATURE, WATER (DEGREES CENTIGRADE) | 16.81
477652 | NORMANDY RESERVOIR |  | 1996-08-20 | 1336 | 0 | SPECIFIC CONDUCTANCE,FIELD (UMHOS/CM @ 25C) | 111.9
477652 | NORMANDY RESERVOIR |  | 1996-08-20 | 1336 | 0 | OXYGEN, DISSOLVED MG/L | 0.07
477652 | NORMANDY RESERVOIR |  | 1996-08-20 | 1336 | 0 | OXYGEN, DISSOLVED, PERCENT OF SATURATION % | 0.72165
477652 | NORMANDY RESERVOIR |  | 1996-08-20 | 1336 | 0 | PH (STANDARD UNITS) | 6.7
477652 | NORMANDY RESERVOIR |  | 1996-08-20 | 1340 | 0 | TEMPERATURE, WATER (DEGREES CENTIGRADE) | 16.64
477652 | NORMANDY RESERVOIR |  | 1996-08-20 | 1340 | 0 | SPECIFIC CONDUCTANCE,FIELD (UMHOS/CM @ 25C) | 112
477652 | NORMANDY RESERVOIR |  | 1996-08-20 | 1340 | 0 | OXYGEN, DISSOLVED MG/L | 0.08
477652 | NORMANDY RESERVOIR |  | 1996-08-20 | 1340 | 0 | OXYGEN, DISSOLVED, PERCENT OF SATURATION % | 0.82474
477652 | NORMANDY RESERVOIR |  | 1996-08-20 | 1340 | 0 | PH (STANDARD UNITS) | 6.71
477652 | NORMANDY RESERVOIR |  | 1996-08-20 | 1344 | 0 | TEMPERATURE, WATER (DEGREES CENTIGRADE) | 16.38
477652 | NORMANDY RESERVOIR |  | 1996-08-20 | 1344 | 0 | SPECIFIC CONDUCTANCE,FIELD (UMHOS/CM @ 25C) | 114.7
477652 | NORMANDY RESERVOIR |  | 1996-08-20 | 1344 | 0 | OXYGEN, DISSOLVED MG/L | 0.09
477652 | NORMANDY RESERVOIR |  | 1996-08-20 | 1344 | 0 | OXYGEN, DISSOLVED, PERCENT OF SATURATION % | 0.9
477652 | NORMANDY RESERVOIR |  | 1996-08-20 | 1344 | 0 | PH (STANDARD UNITS) | 6.74
477652 | NORMANDY RESERVOIR |  | 1996-08-20 | 1348 | 0 | TEMPERATURE, WATER (DEGREES CENTIGRADE) | 15.76
477652 | NORMANDY RESERVOIR |  | 1996-08-20 | 1348 | 0 | SPECIFIC CONDUCTANCE,FIELD (UMHOS/CM @ 25C) | 137.9
477652 | NORMANDY RESERVOIR |  | 1996-08-20 | 1348 | 0 | OXYGEN, DISSOLVED MG/L | 0.09
477652 | NORMANDY RESERVOIR |  | 1996-08-20 | 1348 | 0 | OXYGEN, DISSOLVED, PERCENT OF SATURATION % | 0.9
477652 | NORMANDY RESERVOIR |  | 1996-08-20 | 1348 | 0 | PH (STANDARD UNITS) | 6.88
477652 | NORMANDY RESERVOIR |  | 1996-08-20 | 1352 | 0 | TEMPERATURE, WATER (DEGREES CENTIGRADE) | 14.98
477652 | NORMANDY RESERVOIR |  | 1996-08-20 | 1352 | 0 | SPECIFIC CONDUCTANCE,FIELD (UMHOS/CM @ 25C) | 155
477652 | NORMANDY RESERVOIR |  | 1996-08-20 | 1352 | 0 | OXYGEN, DISSOLVED MG/L | 0.1
477652 | NORMANDY RESERVOIR |  | 1996-08-20 | 1352 | 0 | OXYGEN, DISSOLVED, PERCENT OF SATURATION % | 0.98039
477652 | NORMANDY RESERVOIR |  | 1996-08-20 | 1352 | 0 | PH (STANDARD UNITS) | 7.12
477652 | NORMANDY RESERVOIR |  | 1996-08-20 | 1356 | 0 | TEMPERATURE, WATER (DEGREES CENTIGRADE) | 13.79
477652 | NORMANDY RESERVOIR |  | 1996-08-20 | 1356 | 0 | SPECIFIC CONDUCTANCE,FIELD (UMHOS/CM @ 25C) | 234
477652 | NORMANDY RESERVOIR |  | 1996-08-20 | 1356 | 0 | OXYGEN, DISSOLVED MG/L | 0.14
477652 | NORMANDY RESERVOIR |  | 1996-08-20 | 1356 | 0 | OXYGEN, DISSOLVED, PERCENT OF SATURATION % | 1.3461
477652 | NORMANDY RESERVOIR |  | 1996-08-20 | 1356 | 0 | PH (STANDARD UNITS) | 7.38
477652 | NORMANDY RESERVOIR |  | 1996-09-17 | 1243 | 0 | TEMPERATURE, WATER (DEGREES CENTIGRADE) | 24.41
477652 | NORMANDY RESERVOIR |  | 1996-09-17 | 1243 | 0 | TRANSPARENCY, SECCHI DISC (METERS) | 2.25
477652 | NORMANDY RESERVOIR |  | 1996-09-17 | 1243 | 0 | OXIDATION REDUCTION POTENTIAL (MILLIVOLTS) | 340
477652 | NORMANDY RESERVOIR |  | 1996-09-17 | 1243 | 0 | SPECIFIC CONDUCTANCE,FIELD (UMHOS/CM @ 25C) | 116.5
477652 | NORMANDY RESERVOIR |  | 1996-09-17 | 1243 | 0 | OXYGEN, DISSOLVED MG/L | 6.88
477652 | NORMANDY RESERVOIR |  | 1996-09-17 | 1243 | 0 | OXYGEN, DISSOLVED, PERCENT OF SATURATION % | 80.9411
477652 | NORMANDY RESERVOIR |  | 1996-09-17 | 1243 | 0 | PH (STANDARD UNITS) | 7.73
477652 | NORMANDY RESERVOIR |  | 1996-09-17 | 1243 | 0 | TURBIDITY,FIELD NEPHELOMETRIC TURBIDITY UNITS,NTU | 2.3
477652 | NORMANDY RESERVOIR |  | 1996-09-17 | 1247 | 0 | TEMPERATURE, WATER (DEGREES CENTIGRADE) | 24.43
477652 | NORMANDY RESERVOIR |  | 1996-09-17 | 1247 | 0 | OXIDATION REDUCTION POTENTIAL (MILLIVOLTS) | 327
477652 | NORMANDY RESERVOIR |  | 1996-09-17 | 1247 | 0 | SPECIFIC CONDUCTANCE,FIELD (UMHOS/CM @ 25C) | 116.5
477652 | NORMANDY RESERVOIR |  | 1996-09-17 | 1247 | 0 | OXYGEN, DISSOLVED MG/L | 6.89
477652 | NORMANDY RESERVOIR |  | 1996-09-17 | 1247 | 0 | OXYGEN, DISSOLVED, PERCENT OF SATURATION % | 81.0588
477652 | NORMANDY RESERVOIR |  | 1996-09-17 | 1247 | 0 | PH (STANDARD UNITS) | 7.73
477652 | NORMANDY RESERVOIR |  | 1996-09-17 | 1247 | 0 | TURBIDITY,FIELD NEPHELOMETRIC TURBIDITY UNITS,NTU | 2.2
477652 | NORMANDY RESERVOIR |  | 1996-09-17 | 1251 | 0 | TEMPERATURE, WATER (DEGREES CENTIGRADE) | 24.42
477652 | NORMANDY RESERVOIR |  | 1996-09-17 | 1251 | 0 | OXIDATION REDUCTION POTENTIAL (MILLIVOLTS) | 315
477652 | NORMANDY RESERVOIR |  | 1996-09-17 | 1251 | 0 | SPECIFIC CONDUCTANCE,FIELD (UMHOS/CM @ 25C) | 116.7
477652 | NORMANDY RESERVOIR |  | 1996-09-17 | 1251 | 0 | OXYGEN, DISSOLVED MG/L | 6.86
477652 | NORMANDY RESERVOIR |  | 1996-09-17 | 1251 | 0 | OXYGEN, DISSOLVED, PERCENT OF SATURATION % | 80.7058
477652 | NORMANDY RESERVOIR |  | 1996-09-17 | 1251 | 0 | PH (STANDARD UNITS) | 7.71
477652 | NORMANDY RESERVOIR |  | 1996-09-17 | 1251 | 0 | TURBIDITY,FIELD NEPHELOMETRIC TURBIDITY UNITS,NTU | 2.5
477652 | NORMANDY RESERVOIR |  | 1996-09-17 | 1255 | 0 | TEMPERATURE, WATER (DEGREES CENTIGRADE) | 24.36
477652 | NORMANDY RESERVOIR |  | 1996-09-17 | 1255 | 0 | OXIDATION REDUCTION POTENTIAL (MILLIVOLTS) | 241
477652 | NORMANDY RESERVOIR |  | 1996-09-17 | 1255 | 0 | SPECIFIC CONDUCTANCE,FIELD (UMHOS/CM @ 25C) | 117.2
477652 | NORMANDY RESERVOIR |  | 1996-09-17 | 1255 | 0 | OXYGEN, DISSOLVED MG/L | 6.54
477652 | NORMANDY RESERVOIR |  | 1996-09-17 | 1255 | 0 | OXYGEN, DISSOLVED, PERCENT OF SATURATION % | 76.9411
477652 | NORMANDY RESERVOIR |  | 1996-09-17 | 1255 | 0 | PH (STANDARD UNITS) | 7.5
477652 | NORMANDY RESERVOIR |  | 1996-09-17 | 1255 | 0 | TURBIDITY,FIELD NEPHELOMETRIC TURBIDITY UNITS,NTU | 2.9
477652 | NORMANDY RESERVOIR |  | 1996-09-17 | 1259 | 0 | TEMPERATURE, WATER (DEGREES CENTIGRADE) | 22.07
477652 | NORMANDY RESERVOIR |  | 1996-09-17 | 1259 | 0 | OXIDATION REDUCTION POTENTIAL (MILLIVOLTS) | 41
477652 | NORMANDY RESERVOIR |  | 1996-09-17 | 1259 | 0 | SPECIFIC CONDUCTANCE,FIELD (UMHOS/CM @ 25C) | 117.3
477652 | NORMANDY RESERVOIR |  | 1996-09-17 | 1259 | 0 | OXYGEN, DISSOLVED MG/L | 0.04
477652 | NORMANDY RESERVOIR |  | 1996-09-17 | 1259 | 0 | OXYGEN, DISSOLVED, PERCENT OF SATURATION % | 0.45454
477652 | NORMANDY RESERVOIR |  | 1996-09-17 | 1259 | 0 | PH (STANDARD UNITS) | 6.84
477652 | NORMANDY RESERVOIR |  | 1996-09-17 | 1259 | 0 | TURBIDITY,FIELD NEPHELOMETRIC TURBIDITY UNITS,NTU | 4.5
477652 | NORMANDY RESERVOIR |  | 1996-09-17 | 1303 | 0 | TEMPERATURE, WATER (DEGREES CENTIGRADE) | 19.7
477652 | NORMANDY RESERVOIR |  | 1996-09-17 | 1303 | 0 | OXIDATION REDUCTION POTENTIAL (MILLIVOLTS) | 26
477652 | NORMANDY RESERVOIR |  | 1996-09-17 | 1303 | 0 | SPECIFIC CONDUCTANCE,FIELD (UMHOS/CM @ 25C) | 120.2
477652 | NORMANDY RESERVOIR |  | 1996-09-17 | 1303 | 0 | OXYGEN, DISSOLVED MG/L | 0.04
477652 | NORMANDY RESERVOIR |  | 1996-09-17 | 1303 | 0 | OXYGEN, DISSOLVED, PERCENT OF SATURATION % | 0.43478
477652 | NORMANDY RESERVOIR |  | 1996-09-17 | 1303 | 0 | PH (STANDARD UNITS) | 6.78
477652 | NORMANDY RESERVOIR |  | 1996-09-17 | 1303 | 0 | TURBIDITY,FIELD NEPHELOMETRIC TURBIDITY UNITS,NTU | 4.6
477652 | NORMANDY RESERVOIR |  | 1996-09-17 | 1307 | 0 | TEMPERATURE, WATER (DEGREES CENTIGRADE) | 18.89
477652 | NORMANDY RESERVOIR |  | 1996-09-17 | 1307 | 0 | OXIDATION REDUCTION POTENTIAL (MILLIVOLTS) | 16
477652 | NORMANDY RESERVOIR |  | 1996-09-17 | 1307 | 0 | SPECIFIC CONDUCTANCE,FIELD (UMHOS/CM @ 25C) | 120.8
477652 | NORMANDY RESERVOIR |  | 1996-09-17 | 1307 | 0 | OXYGEN, DISSOLVED MG/L | 0.05
477652 | NORMANDY RESERVOIR |  | 1996-09-17 | 1307 | 0 | OXYGEN, DISSOLVED, PERCENT OF SATURATION % | 0.53192
477652 | NORMANDY RESERVOIR |  | 1996-09-17 | 1307 | 0 | PH (STANDARD UNITS) | 6.79
477652 | NORMANDY RESERVOIR |  | 1996-09-17 | 1307 | 0 | TURBIDITY,FIELD NEPHELOMETRIC TURBIDITY UNITS,NTU | 5.6
477652 | NORMANDY RESERVOIR |  | 1996-09-17 | 1311 | 0 | TEMPERATURE, WATER (DEGREES CENTIGRADE) | 18.49
477652 | NORMANDY RESERVOIR |  | 1996-09-17 | 1311 | 0 | OXIDATION REDUCTION POTENTIAL (MILLIVOLTS) | 1
477652 | NORMANDY RESERVOIR |  | 1996-09-17 | 1311 | 0 | SPECIFIC CONDUCTANCE,FIELD (UMHOS/CM @ 25C) | 120.6
477652 | NORMANDY RESERVOIR |  | 1996-09-17 | 1311 | 0 | OXYGEN, DISSOLVED MG/L | 0.05
477652 | NORMANDY RESERVOIR |  | 1996-09-17 | 1311 | 0 | OXYGEN, DISSOLVED, PERCENT OF SATURATION % | 0.52632
477652 | NORMANDY RESERVOIR |  | 1996-09-17 | 1311 | 0 | PH (STANDARD UNITS) | 6.81
477652 | NORMANDY RESERVOIR |  | 1996-09-17 | 1311 | 0 | TURBIDITY,FIELD NEPHELOMETRIC TURBIDITY UNITS,NTU | 5.8
477652 | NORMANDY RESERVOIR |  | 1996-09-17 | 1315 | 0 | TEMPERATURE, WATER (DEGREES CENTIGRADE) | 17.83
477652 | NORMANDY RESERVOIR |  | 1996-09-17 | 1315 | 0 | OXIDATION REDUCTION POTENTIAL (MILLIVOLTS) | -6
477652 | NORMANDY RESERVOIR |  | 1996-09-17 | 1315 | 0 | SPECIFIC CONDUCTANCE,FIELD (UMHOS/CM @ 25C) | 121.7
477652 | NORMANDY RESERVOIR |  | 1996-09-17 | 1315 | 0 | OXYGEN, DISSOLVED MG/L | 0.05
477652 | NORMANDY RESERVOIR |  | 1996-09-17 | 1315 | 0 | OXYGEN, DISSOLVED, PERCENT OF SATURATION % | 0.52632
477652 | NORMANDY RESERVOIR |  | 1996-09-17 | 1315 | 0 | PH (STANDARD UNITS) | 6.83
477652 | NORMANDY RESERVOIR |  | 1996-09-17 | 1315 | 0 | TURBIDITY,FIELD NEPHELOMETRIC TURBIDITY UNITS,NTU | 6.7
477652 | NORMANDY RESERVOIR |  | 1996-09-17 | 1319 | 0 | TEMPERATURE, WATER (DEGREES CENTIGRADE) | 17.67
477652 | NORMANDY RESERVOIR |  | 1996-09-17 | 1319 | 0 | OXIDATION REDUCTION POTENTIAL (MILLIVOLTS) | -10
477652 | NORMANDY RESERVOIR |  | 1996-09-17 | 1319 | 0 | SPECIFIC CONDUCTANCE,FIELD (UMHOS/CM @ 25C) | 121.5
477652 | NORMANDY RESERVOIR |  | 1996-09-17 | 1319 | 0 | OXYGEN, DISSOLVED MG/L | 0.06
477652 | NORMANDY RESERVOIR |  | 1996-09-17 | 1319 | 0 | OXYGEN, DISSOLVED, PERCENT OF SATURATION % | 0.63158
477652 | NORMANDY RESERVOIR |  | 1996-09-17 | 1319 | 0 | PH (STANDARD UNITS) | 6.83
477652 | NORMANDY RESERVOIR |  | 1996-09-17 | 1319 | 0 | TURBIDITY,FIELD NEPHELOMETRIC TURBIDITY UNITS,NTU | 6
477652 | NORMANDY RESERVOIR |  | 1996-09-17 | 1323 | 0 | TEMPERATURE, WATER (DEGREES CENTIGRADE) | 17.41
477652 | NORMANDY RESERVOIR |  | 1996-09-17 | 1323 | 0 | OXIDATION REDUCTION POTENTIAL (MILLIVOLTS) | -24
477652 | NORMANDY RESERVOIR |  | 1996-09-17 | 1323 | 0 | SPECIFIC CONDUCTANCE,FIELD (UMHOS/CM @ 25C) | 122.1
477652 | NORMANDY RESERVOIR |  | 1996-09-17 | 1323 | 0 | OXYGEN, DISSOLVED MG/L | 0.07
477652 | NORMANDY RESERVOIR |  | 1996-09-17 | 1323 | 0 | OXYGEN, DISSOLVED, PERCENT OF SATURATION % | 0.72165
477652 | NORMANDY RESERVOIR |  | 1996-09-17 | 1323 | 0 | PH (STANDARD UNITS) | 6.87
477652 | NORMANDY RESERVOIR |  | 1996-09-17 | 1323 | 0 | TURBIDITY,FIELD NEPHELOMETRIC TURBIDITY UNITS,NTU | 8.5
477652 | NORMANDY RESERVOIR |  | 1996-09-17 | 1327 | 0 | TEMPERATURE, WATER (DEGREES CENTIGRADE) | 16.8
477652 | NORMANDY RESERVOIR |  | 1996-09-17 | 1327 | 0 | OXIDATION REDUCTION POTENTIAL (MILLIVOLTS) | -32
477652 | NORMANDY RESERVOIR |  | 1996-09-17 | 1327 | 0 | SPECIFIC CONDUCTANCE,FIELD (UMHOS/CM @ 25C) | 132.8
477652 | NORMANDY RESERVOIR |  | 1996-09-17 | 1327 | 0 | OXYGEN, DISSOLVED MG/L | 0.08
477652 | NORMANDY RESERVOIR |  | 1996-09-17 | 1327 | 0 | OXYGEN, DISSOLVED, PERCENT OF SATURATION % | 0.82474
477652 | NORMANDY RESERVOIR |  | 1996-09-17 | 1327 | 0 | PH (STANDARD UNITS) | 6.85
477652 | NORMANDY RESERVOIR |  | 1996-09-17 | 1327 | 0 | TURBIDITY,FIELD NEPHELOMETRIC TURBIDITY UNITS,NTU | 13
477652 | NORMANDY RESERVOIR |  | 1996-09-17 | 1331 | 0 | TEMPERATURE, WATER (DEGREES CENTIGRADE) | 16.57
477652 | NORMANDY RESERVOIR |  | 1996-09-17 | 1331 | 0 | OXIDATION REDUCTION POTENTIAL (MILLIVOLTS) | -38
477652 | NORMANDY RESERVOIR |  | 1996-09-17 | 1331 | 0 | SPECIFIC CONDUCTANCE,FIELD (UMHOS/CM @ 25C) | 141.9
477652 | NORMANDY RESERVOIR |  | 1996-09-17 | 1331 | 0 | OXYGEN, DISSOLVED MG/L | 0.07
477652 | NORMANDY RESERVOIR |  | 1996-09-17 | 1331 | 0 | OXYGEN, DISSOLVED, PERCENT OF SATURATION % | 0.72165
477652 | NORMANDY RESERVOIR |  | 1996-09-17 | 1331 | 0 | PH (STANDARD UNITS) | 6.86
477652 | NORMANDY RESERVOIR |  | 1996-09-17 | 1331 | 0 | TURBIDITY,FIELD NEPHELOMETRIC TURBIDITY UNITS,NTU | 15.8
477652 | NORMANDY RESERVOIR |  | 1996-09-17 | 1335 | 0 | TEMPERATURE, WATER (DEGREES CENTIGRADE) | 15.72
477652 | NORMANDY RESERVOIR |  | 1996-09-17 | 1335 | 0 | OXIDATION REDUCTION POTENTIAL (MILLIVOLTS) | -43
477652 | NORMANDY RESERVOIR |  | 1996-09-17 | 1335 | 0 | SPECIFIC CONDUCTANCE,FIELD (UMHOS/CM @ 25C) | 158
477652 | NORMANDY RESERVOIR |  | 1996-09-17 | 1335 | 0 | OXYGEN, DISSOLVED MG/L | 0.08
477652 | NORMANDY RESERVOIR |  | 1996-09-17 | 1335 | 0 | OXYGEN, DISSOLVED, PERCENT OF SATURATION % | 0.8
477652 | NORMANDY RESERVOIR |  | 1996-09-17 | 1335 | 0 | PH (STANDARD UNITS) | 6.93
477652 | NORMANDY RESERVOIR |  | 1996-09-17 | 1335 | 0 | TURBIDITY,FIELD NEPHELOMETRIC TURBIDITY UNITS,NTU | 16.4
477652 | NORMANDY RESERVOIR |  | 1996-09-17 | 1339 | 0 | TEMPERATURE, WATER (DEGREES CENTIGRADE) | 15.06
477652 | NORMANDY RESERVOIR |  | 1996-09-17 | 1339 | 0 | OXIDATION REDUCTION POTENTIAL (MILLIVOLTS) | -60
477652 | NORMANDY RESERVOIR |  | 1996-09-17 | 1339 | 0 | SPECIFIC CONDUCTANCE,FIELD (UMHOS/CM @ 25C) | 195
477652 | NORMANDY RESERVOIR |  | 1996-09-17 | 1339 | 0 | OXYGEN, DISSOLVED MG/L | 0.07
477652 | NORMANDY RESERVOIR |  | 1996-09-17 | 1339 | 0 | OXYGEN, DISSOLVED, PERCENT OF SATURATION % | 0.68627
477652 | NORMANDY RESERVOIR |  | 1996-09-17 | 1339 | 0 | PH (STANDARD UNITS) | 7.01
477652 | NORMANDY RESERVOIR |  | 1996-09-17 | 1339 | 0 | TURBIDITY,FIELD NEPHELOMETRIC TURBIDITY UNITS,NTU | 17.4
477652 | NORMANDY RESERVOIR |  | 1996-09-17 | 1343 | 0 | TEMPERATURE, WATER (DEGREES CENTIGRADE) | 14.54
477652 | NORMANDY RESERVOIR |  | 1996-09-17 | 1343 | 0 | OXIDATION REDUCTION POTENTIAL (MILLIVOLTS) | -61
477652 | NORMANDY RESERVOIR |  | 1996-09-17 | 1343 | 0 | SPECIFIC CONDUCTANCE,FIELD (UMHOS/CM @ 25C) | 215
477652 | NORMANDY RESERVOIR |  | 1996-09-17 | 1343 | 0 | OXYGEN, DISSOLVED MG/L | 0.16
477652 | NORMANDY RESERVOIR |  | 1996-09-17 | 1343 | 0 | OXYGEN, DISSOLVED, PERCENT OF SATURATION % | 1.5686
477652 | NORMANDY RESERVOIR |  | 1996-09-17 | 1343 | 0 | PH (STANDARD UNITS) | 7.03
477652 | NORMANDY RESERVOIR |  | 1996-09-17 | 1343 | 0 | TURBIDITY,FIELD NEPHELOMETRIC TURBIDITY UNITS,NTU | 33.5
477652 | NORMANDY RESERVOIR |  | 1997-05-07 | 1100 | 0 | TEMPERATURE, WATER (DEGREES CENTIGRADE) | 18.64
477652 | NORMANDY RESERVOIR |  | 1997-05-07 | 1100 | 0 | OXIDATION REDUCTION POTENTIAL (MILLIVOLTS) | 459
477652 | NORMANDY RESERVOIR |  | 1997-05-07 | 1100 | 0 | SPECIFIC CONDUCTANCE,FIELD (UMHOS/CM @ 25C) | 90.3
477652 | NORMANDY RESERVOIR |  | 1997-05-07 | 1100 | 0 | OXYGEN, DISSOLVED MG/L | 10.78
477652 | NORMANDY RESERVOIR |  | 1997-05-07 | 1100 | 0 | OXYGEN, DISSOLVED, PERCENT OF SATURATION % | 114.681
477652 | NORMANDY RESERVOIR |  | 1997-05-07 | 1100 | 0 | PH (STANDARD UNITS) | 8.77
477652 | NORMANDY RESERVOIR |  | 1997-05-07 | 1100 | 0 | TURBIDITY,FIELD NEPHELOMETRIC TURBIDITY UNITS,NTU | 4.5
477652 | NORMANDY RESERVOIR |  | 1997-05-07 | 1100 | 0 | TURBIDITY,FIELD NEPHELOMETRIC TURBIDITY UNITS,NTU | 4.5
477652 | NORMANDY RESERVOIR |  | 1997-05-07 | 1103 | 0 | TEMPERATURE, WATER (DEGREES CENTIGRADE) | 18.07
477652 | NORMANDY RESERVOIR |  | 1997-05-07 | 1103 | 0 | OXIDATION REDUCTION POTENTIAL (MILLIVOLTS) | 470
477652 | NORMANDY RESERVOIR |  | 1997-05-07 | 1103 | 0 | SPECIFIC CONDUCTANCE,FIELD (UMHOS/CM @ 25C) | 90.2
477652 | NORMANDY RESERVOIR |  | 1997-05-07 | 1103 | 0 | OXYGEN, DISSOLVED MG/L | 10.86
477652 | NORMANDY RESERVOIR |  | 1997-05-07 | 1103 | 0 | OXYGEN, DISSOLVED, PERCENT OF SATURATION % | 114.316
477652 | NORMANDY RESERVOIR |  | 1997-05-07 | 1103 | 0 | PH (STANDARD UNITS) | 8.77
477652 | NORMANDY RESERVOIR |  | 1997-05-07 | 1103 | 0 | TURBIDITY,FIELD NEPHELOMETRIC TURBIDITY UNITS,NTU | 4.5
477652 | NORMANDY RESERVOIR |  | 1997-05-07 | 1103 | 0 | TURBIDITY,FIELD NEPHELOMETRIC TURBIDITY UNITS,NTU | 4.5
477652 | NORMANDY RESERVOIR |  | 1997-05-07 | 1106 | 0 | TEMPERATURE, WATER (DEGREES CENTIGRADE) | 17.33
477652 | NORMANDY RESERVOIR |  | 1997-05-07 | 1106 | 0 | OXIDATION REDUCTION POTENTIAL (MILLIVOLTS) | 488
477652 | NORMANDY RESERVOIR |  | 1997-05-07 | 1106 | 0 | SPECIFIC CONDUCTANCE,FIELD (UMHOS/CM @ 25C) | 89.7
477652 | NORMANDY RESERVOIR |  | 1997-05-07 | 1106 | 0 | OXYGEN, DISSOLVED MG/L | 10.36
477652 | NORMANDY RESERVOIR |  | 1997-05-07 | 1106 | 0 | OXYGEN, DISSOLVED, PERCENT OF SATURATION % | 106.804
477652 | NORMANDY RESERVOIR |  | 1997-05-07 | 1106 | 0 | PH (STANDARD UNITS) | 8.46
477652 | NORMANDY RESERVOIR |  | 1997-05-07 | 1106 | 0 | TURBIDITY,FIELD NEPHELOMETRIC TURBIDITY UNITS,NTU | 4.9
477652 | NORMANDY RESERVOIR |  | 1997-05-07 | 1106 | 0 | TURBIDITY,FIELD NEPHELOMETRIC TURBIDITY UNITS,NTU | 4.9
477652 | NORMANDY RESERVOIR |  | 1997-05-07 | 1109 | 0 | TEMPERATURE, WATER (DEGREES CENTIGRADE) | 17.24
477652 | NORMANDY RESERVOIR |  | 1997-05-07 | 1109 | 0 | OXIDATION REDUCTION POTENTIAL (MILLIVOLTS) | 502
477652 | NORMANDY RESERVOIR |  | 1997-05-07 | 1109 | 0 | SPECIFIC CONDUCTANCE,FIELD (UMHOS/CM @ 25C) | 89.7
477652 | NORMANDY RESERVOIR |  | 1997-05-07 | 1109 | 0 | OXYGEN, DISSOLVED MG/L | 9.9
477652 | NORMANDY RESERVOIR |  | 1997-05-07 | 1109 | 0 | OXYGEN, DISSOLVED, PERCENT OF SATURATION % | 102.062
477652 | NORMANDY RESERVOIR |  | 1997-05-07 | 1109 | 0 | PH (STANDARD UNITS) | 8.11
477652 | NORMANDY RESERVOIR |  | 1997-05-07 | 1109 | 0 | TURBIDITY,FIELD NEPHELOMETRIC TURBIDITY UNITS,NTU | 5.5
477652 | NORMANDY RESERVOIR |  | 1997-05-07 | 1109 | 0 | TURBIDITY,FIELD NEPHELOMETRIC TURBIDITY UNITS,NTU | 5.5
477652 | NORMANDY RESERVOIR |  | 1997-05-07 | 1112 | 0 | TEMPERATURE, WATER (DEGREES CENTIGRADE) | 16.82
477652 | NORMANDY RESERVOIR |  | 1997-05-07 | 1112 | 0 | OXIDATION REDUCTION POTENTIAL (MILLIVOLTS) | 531
477652 | NORMANDY RESERVOIR |  | 1997-05-07 | 1112 | 0 | SPECIFIC CONDUCTANCE,FIELD (UMHOS/CM @ 25C) | 89.5
477652 | NORMANDY RESERVOIR |  | 1997-05-07 | 1112 | 0 | OXYGEN, DISSOLVED MG/L | 8.58
477652 | NORMANDY RESERVOIR |  | 1997-05-07 | 1112 | 0 | OXYGEN, DISSOLVED, PERCENT OF SATURATION % | 88.4536
477652 | NORMANDY RESERVOIR |  | 1997-05-07 | 1112 | 0 | PH (STANDARD UNITS) | 7.39
477652 | NORMANDY RESERVOIR |  | 1997-05-07 | 1112 | 0 | TURBIDITY,FIELD NEPHELOMETRIC TURBIDITY UNITS,NTU | 5
477652 | NORMANDY RESERVOIR |  | 1997-05-07 | 1112 | 0 | TURBIDITY,FIELD NEPHELOMETRIC TURBIDITY UNITS,NTU | 5
477652 | NORMANDY RESERVOIR |  | 1997-05-07 | 1115 | 0 | TEMPERATURE, WATER (DEGREES CENTIGRADE) | 16.38
477652 | NORMANDY RESERVOIR |  | 1997-05-07 | 1115 | 0 | OXIDATION REDUCTION POTENTIAL (MILLIVOLTS) | 536
477652 | NORMANDY RESERVOIR |  | 1997-05-07 | 1115 | 0 | SPECIFIC CONDUCTANCE,FIELD (UMHOS/CM @ 25C) | 90
477652 | NORMANDY RESERVOIR |  | 1997-05-07 | 1115 | 0 | OXYGEN, DISSOLVED MG/L | 7.79
477652 | NORMANDY RESERVOIR |  | 1997-05-07 | 1115 | 0 | OXYGEN, DISSOLVED, PERCENT OF SATURATION % | 77.9
477652 | NORMANDY RESERVOIR |  | 1997-05-07 | 1115 | 0 | PH (STANDARD UNITS) | 7.19
477652 | NORMANDY RESERVOIR |  | 1997-05-07 | 1115 | 0 | TURBIDITY,FIELD NEPHELOMETRIC TURBIDITY UNITS,NTU | 5.1
477652 | NORMANDY RESERVOIR |  | 1997-05-07 | 1115 | 0 | TURBIDITY,FIELD NEPHELOMETRIC TURBIDITY UNITS,NTU | 5.1
477652 | NORMANDY RESERVOIR |  | 1997-05-07 | 1118 | 0 | TEMPERATURE, WATER (DEGREES CENTIGRADE) | 15.89
477652 | NORMANDY RESERVOIR |  | 1997-05-07 | 1118 | 0 | OXIDATION REDUCTION POTENTIAL (MILLIVOLTS) | 538
477652 | NORMANDY RESERVOIR |  | 1997-05-07 | 1118 | 0 | SPECIFIC CONDUCTANCE,FIELD (UMHOS/CM @ 25C) | 90.9
477652 | NORMANDY RESERVOIR |  | 1997-05-07 | 1118 | 0 | OXYGEN, DISSOLVED MG/L | 7.31
477652 | NORMANDY RESERVOIR |  | 1997-05-07 | 1118 | 0 | OXYGEN, DISSOLVED, PERCENT OF SATURATION % | 73.1
477652 | NORMANDY RESERVOIR |  | 1997-05-07 | 1118 | 0 | PH (STANDARD UNITS) | 7.1
477652 | NORMANDY RESERVOIR |  | 1997-05-07 | 1118 | 0 | TURBIDITY,FIELD NEPHELOMETRIC TURBIDITY UNITS,NTU | 5.2
477652 | NORMANDY RESERVOIR |  | 1997-05-07 | 1118 | 0 | TURBIDITY,FIELD NEPHELOMETRIC TURBIDITY UNITS,NTU | 5.2
477652 | NORMANDY RESERVOIR |  | 1997-05-07 | 1121 | 0 | TEMPERATURE, WATER (DEGREES CENTIGRADE) | 15.03
477652 | NORMANDY RESERVOIR |  | 1997-05-07 | 1121 | 0 | OXIDATION REDUCTION POTENTIAL (MILLIVOLTS) | 543
477652 | NORMANDY RESERVOIR |  | 1997-05-07 | 1121 | 0 | SPECIFIC CONDUCTANCE,FIELD (UMHOS/CM @ 25C) | 90.6
477652 | NORMANDY RESERVOIR |  | 1997-05-07 | 1121 | 0 | OXYGEN, DISSOLVED MG/L | 5.97
477652 | NORMANDY RESERVOIR |  | 1997-05-07 | 1121 | 0 | OXYGEN, DISSOLVED, PERCENT OF SATURATION % | 58.5294
477652 | NORMANDY RESERVOIR |  | 1997-05-07 | 1121 | 0 | PH (STANDARD UNITS) | 6.9
477652 | NORMANDY RESERVOIR |  | 1997-05-07 | 1121 | 0 | TURBIDITY,FIELD NEPHELOMETRIC TURBIDITY UNITS,NTU | 5.5
477652 | NORMANDY RESERVOIR |  | 1997-05-07 | 1121 | 0 | TURBIDITY,FIELD NEPHELOMETRIC TURBIDITY UNITS,NTU | 5.5
477652 | NORMANDY RESERVOIR |  | 1997-05-07 | 1124 | 0 | TEMPERATURE, WATER (DEGREES CENTIGRADE) | 14.18
477652 | NORMANDY RESERVOIR |  | 1997-05-07 | 1124 | 0 | OXIDATION REDUCTION POTENTIAL (MILLIVOLTS) | 543
477652 | NORMANDY RESERVOIR |  | 1997-05-07 | 1124 | 0 | SPECIFIC CONDUCTANCE,FIELD (UMHOS/CM @ 25C) | 90.1
477652 | NORMANDY RESERVOIR |  | 1997-05-07 | 1124 | 0 | OXYGEN, DISSOLVED MG/L | 5.1
477652 | NORMANDY RESERVOIR |  | 1997-05-07 | 1124 | 0 | OXYGEN, DISSOLVED, PERCENT OF SATURATION % | 49.0384
477652 | NORMANDY RESERVOIR |  | 1997-05-07 | 1124 | 0 | PH (STANDARD UNITS) | 6.8
477652 | NORMANDY RESERVOIR |  | 1997-05-07 | 1124 | 0 | TURBIDITY,FIELD NEPHELOMETRIC TURBIDITY UNITS,NTU | 6.4
477652 | NORMANDY RESERVOIR |  | 1997-05-07 | 1124 | 0 | TURBIDITY,FIELD NEPHELOMETRIC TURBIDITY UNITS,NTU | 6.4
477652 | NORMANDY RESERVOIR |  | 1997-05-07 | 1127 | 0 | TEMPERATURE, WATER (DEGREES CENTIGRADE) | 14.03
477652 | NORMANDY RESERVOIR |  | 1997-05-07 | 1127 | 0 | OXIDATION REDUCTION POTENTIAL (MILLIVOLTS) | 541
477652 | NORMANDY RESERVOIR |  | 1997-05-07 | 1127 | 0 | SPECIFIC CONDUCTANCE,FIELD (UMHOS/CM @ 25C) | 90.2
477652 | NORMANDY RESERVOIR |  | 1997-05-07 | 1127 | 0 | OXYGEN, DISSOLVED MG/L | 4.74
477652 | NORMANDY RESERVOIR |  | 1997-05-07 | 1127 | 0 | OXYGEN, DISSOLVED, PERCENT OF SATURATION % | 45.5769
477652 | NORMANDY RESERVOIR |  | 1997-05-07 | 1127 | 0 | PH (STANDARD UNITS) | 6.77
477652 | NORMANDY RESERVOIR |  | 1997-05-07 | 1127 | 0 | TURBIDITY,FIELD NEPHELOMETRIC TURBIDITY UNITS,NTU | 6.7
477652 | NORMANDY RESERVOIR |  | 1997-05-07 | 1127 | 0 | TURBIDITY,FIELD NEPHELOMETRIC TURBIDITY UNITS,NTU | 6.7
477652 | NORMANDY RESERVOIR |  | 1997-05-07 | 1130 | 0 | TEMPERATURE, WATER (DEGREES CENTIGRADE) | 13.58
477652 | NORMANDY RESERVOIR |  | 1997-05-07 | 1130 | 0 | OXIDATION REDUCTION POTENTIAL (MILLIVOLTS) | 535
477652 | NORMANDY RESERVOIR |  | 1997-05-07 | 1130 | 0 | SPECIFIC CONDUCTANCE,FIELD (UMHOS/CM @ 25C) | 90.1
477652 | NORMANDY RESERVOIR |  | 1997-05-07 | 1130 | 0 | OXYGEN, DISSOLVED MG/L | 4.03
477652 | NORMANDY RESERVOIR |  | 1997-05-07 | 1130 | 0 | OXYGEN, DISSOLVED, PERCENT OF SATURATION % | 38.75
477652 | NORMANDY RESERVOIR |  | 1997-05-07 | 1130 | 0 | PH (STANDARD UNITS) | 6.7
477652 | NORMANDY RESERVOIR |  | 1997-05-07 | 1130 | 0 | TURBIDITY,FIELD NEPHELOMETRIC TURBIDITY UNITS,NTU | 8.1
477652 | NORMANDY RESERVOIR |  | 1997-05-07 | 1130 | 0 | TURBIDITY,FIELD NEPHELOMETRIC TURBIDITY UNITS,NTU | 8.1
477652 | NORMANDY RESERVOIR |  | 1997-05-07 | 1133 | 0 | TEMPERATURE, WATER (DEGREES CENTIGRADE) | 13.04
477652 | NORMANDY RESERVOIR |  | 1997-05-07 | 1133 | 0 | OXIDATION REDUCTION POTENTIAL (MILLIVOLTS) | 531
477652 | NORMANDY RESERVOIR |  | 1997-05-07 | 1133 | 0 | SPECIFIC CONDUCTANCE,FIELD (UMHOS/CM @ 25C) | 90.5
477652 | NORMANDY RESERVOIR |  | 1997-05-07 | 1133 | 0 | OXYGEN, DISSOLVED MG/L | 3.29
477652 | NORMANDY RESERVOIR |  | 1997-05-07 | 1133 | 0 | OXYGEN, DISSOLVED, PERCENT OF SATURATION % | 31.0377
477652 | NORMANDY RESERVOIR |  | 1997-05-07 | 1133 | 0 | PH (STANDARD UNITS) | 6.66
477652 | NORMANDY RESERVOIR |  | 1997-05-07 | 1133 | 0 | TURBIDITY,FIELD NEPHELOMETRIC TURBIDITY UNITS,NTU | 10.4
477652 | NORMANDY RESERVOIR |  | 1997-05-07 | 1133 | 0 | TURBIDITY,FIELD NEPHELOMETRIC TURBIDITY UNITS,NTU | 10.4
477652 | NORMANDY RESERVOIR |  | 1997-05-07 | 1136 | 0 | TEMPERATURE, WATER (DEGREES CENTIGRADE) | 12.63
477652 | NORMANDY RESERVOIR |  | 1997-05-07 | 1136 | 0 | OXIDATION REDUCTION POTENTIAL (MILLIVOLTS) | 522
477652 | NORMANDY RESERVOIR |  | 1997-05-07 | 1136 | 0 | SPECIFIC CONDUCTANCE,FIELD (UMHOS/CM @ 25C) | 91.2
477652 | NORMANDY RESERVOIR |  | 1997-05-07 | 1136 | 0 | OXYGEN, DISSOLVED MG/L | 2.65
477652 | NORMANDY RESERVOIR |  | 1997-05-07 | 1136 | 0 | OXYGEN, DISSOLVED, PERCENT OF SATURATION % | 25
477652 | NORMANDY RESERVOIR |  | 1997-05-07 | 1136 | 0 | PH (STANDARD UNITS) | 6.6
477652 | NORMANDY RESERVOIR |  | 1997-05-07 | 1136 | 0 | TURBIDITY,FIELD NEPHELOMETRIC TURBIDITY UNITS,NTU | 12.8
477652 | NORMANDY RESERVOIR |  | 1997-05-07 | 1136 | 0 | TURBIDITY,FIELD NEPHELOMETRIC TURBIDITY UNITS,NTU | 12.8
477652 | NORMANDY RESERVOIR |  | 1997-05-07 | 1139 | 0 | TEMPERATURE, WATER (DEGREES CENTIGRADE) | 12.27
477652 | NORMANDY RESERVOIR |  | 1997-05-07 | 1139 | 0 | OXIDATION REDUCTION POTENTIAL (MILLIVOLTS) | 517
477652 | NORMANDY RESERVOIR |  | 1997-05-07 | 1139 | 0 | SPECIFIC CONDUCTANCE,FIELD (UMHOS/CM @ 25C) | 91.7
477652 | NORMANDY RESERVOIR |  | 1997-05-07 | 1139 | 0 | OXYGEN, DISSOLVED MG/L | 1.85
477652 | NORMANDY RESERVOIR |  | 1997-05-07 | 1139 | 0 | OXYGEN, DISSOLVED, PERCENT OF SATURATION % | 17.1296
477652 | NORMANDY RESERVOIR |  | 1997-05-07 | 1139 | 0 | PH (STANDARD UNITS) | 6.56
477652 | NORMANDY RESERVOIR |  | 1997-05-07 | 1139 | 0 | TURBIDITY,FIELD NEPHELOMETRIC TURBIDITY UNITS,NTU | 13.8
477652 | NORMANDY RESERVOIR |  | 1997-05-07 | 1139 | 0 | TURBIDITY,FIELD NEPHELOMETRIC TURBIDITY UNITS,NTU | 13.8
477652 | NORMANDY RESERVOIR |  | 1997-05-07 | 1142 | 0 | TEMPERATURE, WATER (DEGREES CENTIGRADE) | 12
477652 | NORMANDY RESERVOIR |  | 1997-05-07 | 1142 | 0 | OXIDATION REDUCTION POTENTIAL (MILLIVOLTS) | 515
477652 | NORMANDY RESERVOIR |  | 1997-05-07 | 1142 | 0 | SPECIFIC CONDUCTANCE,FIELD (UMHOS/CM @ 25C) | 92.7
477652 | NORMANDY RESERVOIR |  | 1997-05-07 | 1142 | 0 | OXYGEN, DISSOLVED MG/L | 1.28
477652 | NORMANDY RESERVOIR |  | 1997-05-07 | 1142 | 0 | OXYGEN, DISSOLVED, PERCENT OF SATURATION % | 11.8518
477652 | NORMANDY RESERVOIR |  | 1997-05-07 | 1142 | 0 | PH (STANDARD UNITS) | 6.56
477652 | NORMANDY RESERVOIR |  | 1997-05-07 | 1142 | 0 | TURBIDITY,FIELD NEPHELOMETRIC TURBIDITY UNITS,NTU | 14.6
477652 | NORMANDY RESERVOIR |  | 1997-05-07 | 1142 | 0 | TURBIDITY,FIELD NEPHELOMETRIC TURBIDITY UNITS,NTU | 14.6
477652 | NORMANDY RESERVOIR |  | 1997-05-07 | 1145 | 0 | NUMBER USED IN SAMPLE ACCOUNTING PROCEDURE | 6299
477652 | NORMANDY RESERVOIR |  | 1997-05-07 | 1145 | 0 | TEMPERATURE, WATER (DEGREES CENTIGRADE) | 11.85
477652 | NORMANDY RESERVOIR |  | 1997-05-07 | 1145 | 0 | OXIDATION REDUCTION POTENTIAL (MILLIVOLTS) | 506
477652 | NORMANDY RESERVOIR |  | 1997-05-07 | 1145 | 0 | SPECIFIC CONDUCTANCE,FIELD (UMHOS/CM @ 25C) | 93.6
477652 | NORMANDY RESERVOIR |  | 1997-05-07 | 1145 | 0 | OXYGEN, DISSOLVED MG/L | 0.78
477652 | NORMANDY RESERVOIR |  | 1997-05-07 | 1145 | 0 | OXYGEN, DISSOLVED, PERCENT OF SATURATION % | 7.2222
477652 | NORMANDY RESERVOIR |  | 1997-05-07 | 1145 | 0 | PH (STANDARD UNITS) | 6.54
477652 | NORMANDY RESERVOIR |  | 1997-05-07 | 1145 | 0 | PHOSPHORUS, TOTAL (MG/L AS P) | 0.05
477652 | NORMANDY RESERVOIR |  | 1997-05-07 | 1145 | 0 | PHOSPHORUS, DISSOLVED (MG/L AS P) | 0.02
477652 | NORMANDY RESERVOIR |  | 1997-05-07 | 1145 | 0 | IRON, TOTAL (UG/L AS FE) | 650
477652 | NORMANDY RESERVOIR |  | 1997-05-07 | 1145 | 0 | IRON, DISSOLVED (UG/L AS FE) | 60
477652 | NORMANDY RESERVOIR |  | 1997-05-07 | 1145 | 0 | MANGANESE, TOTAL (UG/L AS MN) | 250
477652 | NORMANDY RESERVOIR |  | 1997-05-07 | 1145 | 0 | MANGANESE, DISSOLVED (UG/L AS MN) | 5
477652 | NORMANDY RESERVOIR |  | 1997-05-07 | 1145 | 0 | TURBIDITY,FIELD NEPHELOMETRIC TURBIDITY UNITS,NTU | 17.1
477652 | NORMANDY RESERVOIR |  | 1997-05-07 | 1145 | 0 | TURBIDITY,FIELD NEPHELOMETRIC TURBIDITY UNITS,NTU | 17.1
477652 | NORMANDY RESERVOIR |  | 1997-05-07 | 1148 | 0 | NUMBER USED IN SAMPLE ACCOUNTING PROCEDURE | 6298
477652 | NORMANDY RESERVOIR |  | 1997-05-07 | 1148 | 0 | TEMPERATURE, WATER (DEGREES CENTIGRADE) | 11.66
477652 | NORMANDY RESERVOIR |  | 1997-05-07 | 1148 | 0 | OXIDATION REDUCTION POTENTIAL (MILLIVOLTS) | 509
477652 | NORMANDY RESERVOIR |  | 1997-05-07 | 1148 | 0 | SPECIFIC CONDUCTANCE,FIELD (UMHOS/CM @ 25C) | 96.3
477652 | NORMANDY RESERVOIR |  | 1997-05-07 | 1148 | 0 | OXYGEN, DISSOLVED MG/L | 0.08
477652 | NORMANDY RESERVOIR |  | 1997-05-07 | 1148 | 0 | OXYGEN, DISSOLVED, PERCENT OF SATURATION % | 0.74074
477652 | NORMANDY RESERVOIR |  | 1997-05-07 | 1148 | 0 | PH (STANDARD UNITS) | 6.58
477652 | NORMANDY RESERVOIR |  | 1997-05-07 | 1148 | 0 | PHOSPHORUS, TOTAL (MG/L AS P) | 0.07
477652 | NORMANDY RESERVOIR |  | 1997-05-07 | 1148 | 0 | PHOSPHORUS, DISSOLVED (MG/L AS P) | 0.02
477652 | NORMANDY RESERVOIR |  | 1997-05-07 | 1148 | 0 | IRON, TOTAL (UG/L AS FE) | 980
477652 | NORMANDY RESERVOIR |  | 1997-05-07 | 1148 | 0 | IRON, DISSOLVED (UG/L AS FE) | 50
477652 | NORMANDY RESERVOIR |  | 1997-05-07 | 1148 | 0 | MANGANESE, TOTAL (UG/L AS MN) | 640
477652 | NORMANDY RESERVOIR |  | 1997-05-07 | 1148 | 0 | MANGANESE, DISSOLVED (UG/L AS MN) | 340
477652 | NORMANDY RESERVOIR |  | 1997-05-07 | 1148 | 0 | TURBIDITY,FIELD NEPHELOMETRIC TURBIDITY UNITS,NTU | 30.9
477652 | NORMANDY RESERVOIR |  | 1997-05-07 | 1148 | 0 | TURBIDITY,FIELD NEPHELOMETRIC TURBIDITY UNITS,NTU | 30.9
477652 | NORMANDY RESERVOIR |  | 1997-05-07 | 1151 | 0 | TEMPERATURE, WATER (DEGREES CENTIGRADE) | 11.64
477652 | NORMANDY RESERVOIR |  | 1997-05-07 | 1151 | 0 | OXIDATION REDUCTION POTENTIAL (MILLIVOLTS) | 513
477652 | NORMANDY RESERVOIR |  | 1997-05-07 | 1151 | 0 | SPECIFIC CONDUCTANCE,FIELD (UMHOS/CM @ 25C) | 98.2
477652 | NORMANDY RESERVOIR |  | 1997-05-07 | 1151 | 0 | OXYGEN, DISSOLVED MG/L | 0.09
477652 | NORMANDY RESERVOIR |  | 1997-05-07 | 1151 | 0 | OXYGEN, DISSOLVED, PERCENT OF SATURATION % | 0.83333
477652 | NORMANDY RESERVOIR |  | 1997-05-07 | 1151 | 0 | PH (STANDARD UNITS) | 6.62
477652 | NORMANDY RESERVOIR |  | 1997-05-07 | 1151 | 0 | TURBIDITY,FIELD NEPHELOMETRIC TURBIDITY UNITS,NTU | 26.4
477652 | NORMANDY RESERVOIR |  | 1997-05-07 | 1151 | 0 | TURBIDITY,FIELD NEPHELOMETRIC TURBIDITY UNITS,NTU | 26.4
477652 | NORMANDY RESERVOIR |  | 1997-06-11 | 1033 | 0 | TEMPERATURE, WATER (DEGREES CENTIGRADE) | 19.53
477652 | NORMANDY RESERVOIR |  | 1997-06-11 | 1033 | 0 | OXIDATION REDUCTION POTENTIAL (MILLIVOLTS) | 270
477652 | NORMANDY RESERVOIR |  | 1997-06-11 | 1033 | 0 | SPECIFIC CONDUCTANCE,FIELD (UMHOS/CM @ 25C) | 93.9
477652 | NORMANDY RESERVOIR |  | 1997-06-11 | 1033 | 0 | OXYGEN, DISSOLVED MG/L | 9.17
477652 | NORMANDY RESERVOIR |  | 1997-06-11 | 1033 | 0 | OXYGEN, DISSOLVED, PERCENT OF SATURATION % | 99.6739
477652 | NORMANDY RESERVOIR |  | 1997-06-11 | 1033 | 0 | PH (STANDARD UNITS) | 8.42
477652 | NORMANDY RESERVOIR |  | 1997-06-11 | 1033 | 0 | TURBIDITY,FIELD NEPHELOMETRIC TURBIDITY UNITS,NTU | 3.9
477652 | NORMANDY RESERVOIR |  | 1997-06-11 | 1036 | 0 | TEMPERATURE, WATER (DEGREES CENTIGRADE) | 19.38
477652 | NORMANDY RESERVOIR |  | 1997-06-11 | 1036 | 0 | OXIDATION REDUCTION POTENTIAL (MILLIVOLTS) | 279
477652 | NORMANDY RESERVOIR |  | 1997-06-11 | 1036 | 0 | SPECIFIC CONDUCTANCE,FIELD (UMHOS/CM @ 25C) | 93.8
477652 | NORMANDY RESERVOIR |  | 1997-06-11 | 1036 | 0 | OXYGEN, DISSOLVED MG/L | 8.7
477652 | NORMANDY RESERVOIR |  | 1997-06-11 | 1036 | 0 | OXYGEN, DISSOLVED, PERCENT OF SATURATION % | 92.5532
477652 | NORMANDY RESERVOIR |  | 1997-06-11 | 1036 | 0 | PH (STANDARD UNITS) | 8.05
477652 | NORMANDY RESERVOIR |  | 1997-06-11 | 1036 | 0 | TURBIDITY,FIELD NEPHELOMETRIC TURBIDITY UNITS,NTU | 3.5
477652 | NORMANDY RESERVOIR |  | 1997-06-11 | 1039 | 0 | TEMPERATURE, WATER (DEGREES CENTIGRADE) | 19.18
477652 | NORMANDY RESERVOIR |  | 1997-06-11 | 1039 | 0 | OXIDATION REDUCTION POTENTIAL (MILLIVOLTS) | 286
477652 | NORMANDY RESERVOIR |  | 1997-06-11 | 1039 | 0 | SPECIFIC CONDUCTANCE,FIELD (UMHOS/CM @ 25C) | 94
477652 | NORMANDY RESERVOIR |  | 1997-06-11 | 1039 | 0 | OXYGEN, DISSOLVED MG/L | 8.18
477652 | NORMANDY RESERVOIR |  | 1997-06-11 | 1039 | 0 | OXYGEN, DISSOLVED, PERCENT OF SATURATION % | 87.0212
477652 | NORMANDY RESERVOIR |  | 1997-06-11 | 1039 | 0 | PH (STANDARD UNITS) | 7.62
477652 | NORMANDY RESERVOIR |  | 1997-06-11 | 1039 | 0 | TURBIDITY,FIELD NEPHELOMETRIC TURBIDITY UNITS,NTU | 3.1
477652 | NORMANDY RESERVOIR |  | 1997-06-11 | 1042 | 0 | TEMPERATURE, WATER (DEGREES CENTIGRADE) | 18.91
477652 | NORMANDY RESERVOIR |  | 1997-06-11 | 1042 | 0 | OXIDATION REDUCTION POTENTIAL (MILLIVOLTS) | 289
477652 | NORMANDY RESERVOIR |  | 1997-06-11 | 1042 | 0 | SPECIFIC CONDUCTANCE,FIELD (UMHOS/CM @ 25C) | 94.1
477652 | NORMANDY RESERVOIR |  | 1997-06-11 | 1042 | 0 | OXYGEN, DISSOLVED MG/L | 7.56
477652 | NORMANDY RESERVOIR |  | 1997-06-11 | 1042 | 0 | OXYGEN, DISSOLVED, PERCENT OF SATURATION % | 80.4255
477652 | NORMANDY RESERVOIR |  | 1997-06-11 | 1042 | 0 | PH (STANDARD UNITS) | 7.31
477652 | NORMANDY RESERVOIR |  | 1997-06-11 | 1042 | 0 | TURBIDITY,FIELD NEPHELOMETRIC TURBIDITY UNITS,NTU | 3.6
477652 | NORMANDY RESERVOIR |  | 1997-06-11 | 1045 | 0 | TEMPERATURE, WATER (DEGREES CENTIGRADE) | 18.48
477652 | NORMANDY RESERVOIR |  | 1997-06-11 | 1045 | 0 | OXIDATION REDUCTION POTENTIAL (MILLIVOLTS) | 291
477652 | NORMANDY RESERVOIR |  | 1997-06-11 | 1045 | 0 | SPECIFIC CONDUCTANCE,FIELD (UMHOS/CM @ 25C) | 94.1
477652 | NORMANDY RESERVOIR |  | 1997-06-11 | 1045 | 0 | OXYGEN, DISSOLVED MG/L | 6.22
477652 | NORMANDY RESERVOIR |  | 1997-06-11 | 1045 | 0 | OXYGEN, DISSOLVED, PERCENT OF SATURATION % | 65.4736
477652 | NORMANDY RESERVOIR |  | 1997-06-11 | 1045 | 0 | PH (STANDARD UNITS) | 7.11
477652 | NORMANDY RESERVOIR |  | 1997-06-11 | 1045 | 0 | TURBIDITY,FIELD NEPHELOMETRIC TURBIDITY UNITS,NTU | 3.3
477652 | NORMANDY RESERVOIR |  | 1997-06-11 | 1048 | 0 | TEMPERATURE, WATER (DEGREES CENTIGRADE) | 17.99
477652 | NORMANDY RESERVOIR |  | 1997-06-11 | 1048 | 0 | OXIDATION REDUCTION POTENTIAL (MILLIVOLTS) | 290
477652 | NORMANDY RESERVOIR |  | 1997-06-11 | 1048 | 0 | SPECIFIC CONDUCTANCE,FIELD (UMHOS/CM @ 25C) | 94.3
477652 | NORMANDY RESERVOIR |  | 1997-06-11 | 1048 | 0 | OXYGEN, DISSOLVED MG/L | 5.21
477652 | NORMANDY RESERVOIR |  | 1997-06-11 | 1048 | 0 | OXYGEN, DISSOLVED, PERCENT OF SATURATION % | 54.8421
477652 | NORMANDY RESERVOIR |  | 1997-06-11 | 1048 | 0 | PH (STANDARD UNITS) | 6.93
477652 | NORMANDY RESERVOIR |  | 1997-06-11 | 1048 | 0 | TURBIDITY,FIELD NEPHELOMETRIC TURBIDITY UNITS,NTU | 3.8
477652 | NORMANDY RESERVOIR |  | 1997-06-11 | 1051 | 0 | TEMPERATURE, WATER (DEGREES CENTIGRADE) | 17.27
477652 | NORMANDY RESERVOIR |  | 1997-06-11 | 1051 | 0 | OXIDATION REDUCTION POTENTIAL (MILLIVOLTS) | 290
477652 | NORMANDY RESERVOIR |  | 1997-06-11 | 1051 | 0 | SPECIFIC CONDUCTANCE,FIELD (UMHOS/CM @ 25C) | 95.3
477652 | NORMANDY RESERVOIR |  | 1997-06-11 | 1051 | 0 | OXYGEN, DISSOLVED MG/L | 4.55
477652 | NORMANDY RESERVOIR |  | 1997-06-11 | 1051 | 0 | OXYGEN, DISSOLVED, PERCENT OF SATURATION % | 46.9072
477652 | NORMANDY RESERVOIR |  | 1997-06-11 | 1051 | 0 | PH (STANDARD UNITS) | 6.86
477652 | NORMANDY RESERVOIR |  | 1997-06-11 | 1051 | 0 | TURBIDITY,FIELD NEPHELOMETRIC TURBIDITY UNITS,NTU | 5.1
477652 | NORMANDY RESERVOIR |  | 1997-06-11 | 1054 | 0 | TEMPERATURE, WATER (DEGREES CENTIGRADE) | 17.06
477652 | NORMANDY RESERVOIR |  | 1997-06-11 | 1054 | 0 | OXIDATION REDUCTION POTENTIAL (MILLIVOLTS) | 286
477652 | NORMANDY RESERVOIR |  | 1997-06-11 | 1054 | 0 | SPECIFIC CONDUCTANCE,FIELD (UMHOS/CM @ 25C) | 94.7
477652 | NORMANDY RESERVOIR |  | 1997-06-11 | 1054 | 0 | OXYGEN, DISSOLVED MG/L | 4.11
477652 | NORMANDY RESERVOIR |  | 1997-06-11 | 1054 | 0 | OXYGEN, DISSOLVED, PERCENT OF SATURATION % | 42.3711
477652 | NORMANDY RESERVOIR |  | 1997-06-11 | 1054 | 0 | PH (STANDARD UNITS) | 6.85
477652 | NORMANDY RESERVOIR |  | 1997-06-11 | 1054 | 0 | TURBIDITY,FIELD NEPHELOMETRIC TURBIDITY UNITS,NTU | 4.3
477652 | NORMANDY RESERVOIR |  | 1997-06-11 | 1057 | 0 | TEMPERATURE, WATER (DEGREES CENTIGRADE) | 16.9
477652 | NORMANDY RESERVOIR |  | 1997-06-11 | 1057 | 0 | OXIDATION REDUCTION POTENTIAL (MILLIVOLTS) | 282
477652 | NORMANDY RESERVOIR |  | 1997-06-11 | 1057 | 0 | SPECIFIC CONDUCTANCE,FIELD (UMHOS/CM @ 25C) | 95.5
477652 | NORMANDY RESERVOIR |  | 1997-06-11 | 1057 | 0 | OXYGEN, DISSOLVED MG/L | 3.72
477652 | NORMANDY RESERVOIR |  | 1997-06-11 | 1057 | 0 | OXYGEN, DISSOLVED, PERCENT OF SATURATION % | 38.3505
477652 | NORMANDY RESERVOIR |  | 1997-06-11 | 1057 | 0 | PH (STANDARD UNITS) | 6.83
477652 | NORMANDY RESERVOIR |  | 1997-06-11 | 1057 | 0 | TURBIDITY,FIELD NEPHELOMETRIC TURBIDITY UNITS,NTU | 4.6
477652 | NORMANDY RESERVOIR |  | 1997-06-11 | 1100 | 0 | TEMPERATURE, WATER (DEGREES CENTIGRADE) | 16.8
477652 | NORMANDY RESERVOIR |  | 1997-06-11 | 1100 | 0 | OXIDATION REDUCTION POTENTIAL (MILLIVOLTS) | 278
477652 | NORMANDY RESERVOIR |  | 1997-06-11 | 1100 | 0 | SPECIFIC CONDUCTANCE,FIELD (UMHOS/CM @ 25C) | 95.2
477652 | NORMANDY RESERVOIR |  | 1997-06-11 | 1100 | 0 | OXYGEN, DISSOLVED MG/L | 3.57
477652 | NORMANDY RESERVOIR |  | 1997-06-11 | 1100 | 0 | OXYGEN, DISSOLVED, PERCENT OF SATURATION % | 36.8041
477652 | NORMANDY RESERVOIR |  | 1997-06-11 | 1100 | 0 | PH (STANDARD UNITS) | 6.82
477652 | NORMANDY RESERVOIR |  | 1997-06-11 | 1100 | 0 | TURBIDITY,FIELD NEPHELOMETRIC TURBIDITY UNITS,NTU | 4.6
477652 | NORMANDY RESERVOIR |  | 1997-06-11 | 1103 | 0 | TEMPERATURE, WATER (DEGREES CENTIGRADE) | 16.57
477652 | NORMANDY RESERVOIR |  | 1997-06-11 | 1103 | 0 | OXIDATION REDUCTION POTENTIAL (MILLIVOLTS) | 271
477652 | NORMANDY RESERVOIR |  | 1997-06-11 | 1103 | 0 | SPECIFIC CONDUCTANCE,FIELD (UMHOS/CM @ 25C) | 95.8
477652 | NORMANDY RESERVOIR |  | 1997-06-11 | 1103 | 0 | OXYGEN, DISSOLVED MG/L | 2.87
477652 | NORMANDY RESERVOIR |  | 1997-06-11 | 1103 | 0 | OXYGEN, DISSOLVED, PERCENT OF SATURATION % | 29.5876
477652 | NORMANDY RESERVOIR |  | 1997-06-11 | 1103 | 0 | PH (STANDARD UNITS) | 6.81
477652 | NORMANDY RESERVOIR |  | 1997-06-11 | 1103 | 0 | TURBIDITY,FIELD NEPHELOMETRIC TURBIDITY UNITS,NTU | 5.7
477652 | NORMANDY RESERVOIR |  | 1997-06-11 | 1106 | 0 | TEMPERATURE, WATER (DEGREES CENTIGRADE) | 15.69
477652 | NORMANDY RESERVOIR |  | 1997-06-11 | 1106 | 0 | OXIDATION REDUCTION POTENTIAL (MILLIVOLTS) | 266
477652 | NORMANDY RESERVOIR |  | 1997-06-11 | 1106 | 0 | SPECIFIC CONDUCTANCE,FIELD (UMHOS/CM @ 25C) | 103.5
477652 | NORMANDY RESERVOIR |  | 1997-06-11 | 1106 | 0 | OXYGEN, DISSOLVED MG/L | 0.17
477652 | NORMANDY RESERVOIR |  | 1997-06-11 | 1106 | 0 | OXYGEN, DISSOLVED, PERCENT OF SATURATION % | 1.7
477652 | NORMANDY RESERVOIR |  | 1997-06-11 | 1106 | 0 | PH (STANDARD UNITS) | 6.78
477652 | NORMANDY RESERVOIR |  | 1997-06-11 | 1106 | 0 | TURBIDITY,FIELD NEPHELOMETRIC TURBIDITY UNITS,NTU | 15
477652 | NORMANDY RESERVOIR |  | 1997-06-11 | 1109 | 0 | TEMPERATURE, WATER (DEGREES CENTIGRADE) | 15.68
477652 | NORMANDY RESERVOIR |  | 1997-06-11 | 1109 | 0 | TRANSPARENCY, SECCHI DISC (METERS) | 1.25
477652 | NORMANDY RESERVOIR |  | 1997-06-11 | 1109 | 0 | OXIDATION REDUCTION POTENTIAL (MILLIVOLTS) | 253
477652 | NORMANDY RESERVOIR |  | 1997-06-11 | 1109 | 0 | SPECIFIC CONDUCTANCE,FIELD (UMHOS/CM @ 25C) | 104.3
477652 | NORMANDY RESERVOIR |  | 1997-06-11 | 1109 | 0 | OXYGEN, DISSOLVED MG/L | 0.16
477652 | NORMANDY RESERVOIR |  | 1997-06-11 | 1109 | 0 | OXYGEN, DISSOLVED, PERCENT OF SATURATION % | 1.6
477652 | NORMANDY RESERVOIR |  | 1997-06-11 | 1109 | 0 | PH (STANDARD UNITS) | 6.83
477652 | NORMANDY RESERVOIR |  | 1997-06-11 | 1109 | 0 | TURBIDITY,FIELD NEPHELOMETRIC TURBIDITY UNITS,NTU | 20.4
477652 | NORMANDY RESERVOIR |  | 1997-07-15 | 1422 | 0 | TEMPERATURE, WATER (DEGREES CENTIGRADE) | 31.07
477652 | NORMANDY RESERVOIR |  | 1997-07-15 | 1422 | 0 | OXIDATION REDUCTION POTENTIAL (MILLIVOLTS) | 312
477652 | NORMANDY RESERVOIR |  | 1997-07-15 | 1422 | 0 | SPECIFIC CONDUCTANCE,FIELD (UMHOS/CM @ 25C) | 101
477652 | NORMANDY RESERVOIR |  | 1997-07-15 | 1422 | 0 | OXYGEN, DISSOLVED MG/L | 10.47
477652 | NORMANDY RESERVOIR |  | 1997-07-15 | 1422 | 0 | OXYGEN, DISSOLVED, PERCENT OF SATURATION % | 139.6
477652 | NORMANDY RESERVOIR |  | 1997-07-15 | 1422 | 0 | PH (STANDARD UNITS) | 9.2
477652 | NORMANDY RESERVOIR |  | 1997-07-15 | 1422 | 0 | TURBIDITY,FIELD NEPHELOMETRIC TURBIDITY UNITS,NTU | 2.8
477652 | NORMANDY RESERVOIR |  | 1997-07-15 | 1425 | 0 | TEMPERATURE, WATER (DEGREES CENTIGRADE) | 29.92
477652 | NORMANDY RESERVOIR |  | 1997-07-15 | 1425 | 0 | OXIDATION REDUCTION POTENTIAL (MILLIVOLTS) | 311
477652 | NORMANDY RESERVOIR |  | 1997-07-15 | 1425 | 0 | SPECIFIC CONDUCTANCE,FIELD (UMHOS/CM @ 25C) | 100.2
477652 | NORMANDY RESERVOIR |  | 1997-07-15 | 1425 | 0 | OXYGEN, DISSOLVED MG/L | 10.41
477652 | NORMANDY RESERVOIR |  | 1997-07-15 | 1425 | 0 | OXYGEN, DISSOLVED, PERCENT OF SATURATION % | 136.974
477652 | NORMANDY RESERVOIR |  | 1997-07-15 | 1425 | 0 | PH (STANDARD UNITS) | 9.21
477652 | NORMANDY RESERVOIR |  | 1997-07-15 | 1425 | 0 | TURBIDITY,FIELD NEPHELOMETRIC TURBIDITY UNITS,NTU | 3.4
477652 | NORMANDY RESERVOIR |  | 1997-07-15 | 1428 | 0 | TEMPERATURE, WATER (DEGREES CENTIGRADE) | 29.63
477652 | NORMANDY RESERVOIR |  | 1997-07-15 | 1428 | 0 | OXIDATION REDUCTION POTENTIAL (MILLIVOLTS) | 310
477652 | NORMANDY RESERVOIR |  | 1997-07-15 | 1428 | 0 | SPECIFIC CONDUCTANCE,FIELD (UMHOS/CM @ 25C) | 100.1
477652 | NORMANDY RESERVOIR |  | 1997-07-15 | 1428 | 0 | OXYGEN, DISSOLVED MG/L | 10.58
477652 | NORMANDY RESERVOIR |  | 1997-07-15 | 1428 | 0 | OXYGEN, DISSOLVED, PERCENT OF SATURATION % | 139.21
477652 | NORMANDY RESERVOIR |  | 1997-07-15 | 1428 | 0 | PH (STANDARD UNITS) | 9.21
477652 | NORMANDY RESERVOIR |  | 1997-07-15 | 1428 | 0 | TURBIDITY,FIELD NEPHELOMETRIC TURBIDITY UNITS,NTU | 3.3
477652 | NORMANDY RESERVOIR |  | 1997-07-15 | 1431 | 0 | TEMPERATURE, WATER (DEGREES CENTIGRADE) | 27.91
477652 | NORMANDY RESERVOIR |  | 1997-07-15 | 1431 | 0 | OXIDATION REDUCTION POTENTIAL (MILLIVOLTS) | 306
477652 | NORMANDY RESERVOIR |  | 1997-07-15 | 1431 | 0 | SPECIFIC CONDUCTANCE,FIELD (UMHOS/CM @ 25C) | 99.1
477652 | NORMANDY RESERVOIR |  | 1997-07-15 | 1431 | 0 | OXYGEN, DISSOLVED MG/L | 10.09
477652 | NORMANDY RESERVOIR |  | 1997-07-15 | 1431 | 0 | OXYGEN, DISSOLVED, PERCENT OF SATURATION % | 127.721
477652 | NORMANDY RESERVOIR |  | 1997-07-15 | 1431 | 0 | PH (STANDARD UNITS) | 9.17
477652 | NORMANDY RESERVOIR |  | 1997-07-15 | 1431 | 0 | TURBIDITY,FIELD NEPHELOMETRIC TURBIDITY UNITS,NTU | 3.4
477652 | NORMANDY RESERVOIR |  | 1997-07-15 | 1434 | 0 | TEMPERATURE, WATER (DEGREES CENTIGRADE) | 22.53
477652 | NORMANDY RESERVOIR |  | 1997-07-15 | 1434 | 0 | OXIDATION REDUCTION POTENTIAL (MILLIVOLTS) | 394
477652 | NORMANDY RESERVOIR |  | 1997-07-15 | 1434 | 0 | SPECIFIC CONDUCTANCE,FIELD (UMHOS/CM @ 25C) | 93.3
477652 | NORMANDY RESERVOIR |  | 1997-07-15 | 1434 | 0 | OXYGEN, DISSOLVED MG/L | 3.53
477652 | NORMANDY RESERVOIR |  | 1997-07-15 | 1434 | 0 | OXYGEN, DISSOLVED, PERCENT OF SATURATION % | 40.5747
477652 | NORMANDY RESERVOIR |  | 1997-07-15 | 1434 | 0 | PH (STANDARD UNITS) | 6.87
477652 | NORMANDY RESERVOIR |  | 1997-07-15 | 1434 | 0 | TURBIDITY,FIELD NEPHELOMETRIC TURBIDITY UNITS,NTU | 4.7
477652 | NORMANDY RESERVOIR |  | 1997-07-15 | 1437 | 0 | TEMPERATURE, WATER (DEGREES CENTIGRADE) | 21.38
477652 | NORMANDY RESERVOIR |  | 1997-07-15 | 1437 | 0 | OXIDATION REDUCTION POTENTIAL (MILLIVOLTS) | 394
477652 | NORMANDY RESERVOIR |  | 1997-07-15 | 1437 | 0 | SPECIFIC CONDUCTANCE,FIELD (UMHOS/CM @ 25C) | 92.7
477652 | NORMANDY RESERVOIR |  | 1997-07-15 | 1437 | 0 | OXYGEN, DISSOLVED MG/L | 2.62
477652 | NORMANDY RESERVOIR |  | 1997-07-15 | 1437 | 0 | OXYGEN, DISSOLVED, PERCENT OF SATURATION % | 29.1111
477652 | NORMANDY RESERVOIR |  | 1997-07-15 | 1437 | 0 | PH (STANDARD UNITS) | 6.67
477652 | NORMANDY RESERVOIR |  | 1997-07-15 | 1437 | 0 | TURBIDITY,FIELD NEPHELOMETRIC TURBIDITY UNITS,NTU | 3.3
477652 | NORMANDY RESERVOIR |  | 1997-07-15 | 1440 | 0 | TEMPERATURE, WATER (DEGREES CENTIGRADE) | 20.5
477652 | NORMANDY RESERVOIR |  | 1997-07-15 | 1440 | 0 | OXIDATION REDUCTION POTENTIAL (MILLIVOLTS) | 383
477652 | NORMANDY RESERVOIR |  | 1997-07-15 | 1440 | 0 | SPECIFIC CONDUCTANCE,FIELD (UMHOS/CM @ 25C) | 92.5
477652 | NORMANDY RESERVOIR |  | 1997-07-15 | 1440 | 0 | OXYGEN, DISSOLVED MG/L | 2.1
477652 | NORMANDY RESERVOIR |  | 1997-07-15 | 1440 | 0 | OXYGEN, DISSOLVED, PERCENT OF SATURATION % | 22.8261
477652 | NORMANDY RESERVOIR |  | 1997-07-15 | 1440 | 0 | PH (STANDARD UNITS) | 6.61
477652 | NORMANDY RESERVOIR |  | 1997-07-15 | 1440 | 0 | TURBIDITY,FIELD NEPHELOMETRIC TURBIDITY UNITS,NTU | 3.2
477652 | NORMANDY RESERVOIR |  | 1997-07-15 | 1443 | 0 | TEMPERATURE, WATER (DEGREES CENTIGRADE) | 19.66
477652 | NORMANDY RESERVOIR |  | 1997-07-15 | 1443 | 0 | OXIDATION REDUCTION POTENTIAL (MILLIVOLTS) | 377
477652 | NORMANDY RESERVOIR |  | 1997-07-15 | 1443 | 0 | SPECIFIC CONDUCTANCE,FIELD (UMHOS/CM @ 25C) | 93.1
477652 | NORMANDY RESERVOIR |  | 1997-07-15 | 1443 | 0 | OXYGEN, DISSOLVED MG/L | 1.63
477652 | NORMANDY RESERVOIR |  | 1997-07-15 | 1443 | 0 | OXYGEN, DISSOLVED, PERCENT OF SATURATION % | 17.7174
477652 | NORMANDY RESERVOIR |  | 1997-07-15 | 1443 | 0 | PH (STANDARD UNITS) | 6.58
477652 | NORMANDY RESERVOIR |  | 1997-07-15 | 1443 | 0 | TURBIDITY,FIELD NEPHELOMETRIC TURBIDITY UNITS,NTU | 4
477652 | NORMANDY RESERVOIR |  | 1997-07-15 | 1446 | 0 | TEMPERATURE, WATER (DEGREES CENTIGRADE) | 19.14
477652 | NORMANDY RESERVOIR |  | 1997-07-15 | 1446 | 0 | OXIDATION REDUCTION POTENTIAL (MILLIVOLTS) | 374
477652 | NORMANDY RESERVOIR |  | 1997-07-15 | 1446 | 0 | SPECIFIC CONDUCTANCE,FIELD (UMHOS/CM @ 25C) | 92.9
477652 | NORMANDY RESERVOIR |  | 1997-07-15 | 1446 | 0 | OXYGEN, DISSOLVED MG/L | 1.21
477652 | NORMANDY RESERVOIR |  | 1997-07-15 | 1446 | 0 | OXYGEN, DISSOLVED, PERCENT OF SATURATION % | 12.8723
477652 | NORMANDY RESERVOIR |  | 1997-07-15 | 1446 | 0 | PH (STANDARD UNITS) | 6.53
477652 | NORMANDY RESERVOIR |  | 1997-07-15 | 1446 | 0 | TURBIDITY,FIELD NEPHELOMETRIC TURBIDITY UNITS,NTU | 3.4
477652 | NORMANDY RESERVOIR |  | 1997-07-15 | 1449 | 0 | TEMPERATURE, WATER (DEGREES CENTIGRADE) | 18.91
477652 | NORMANDY RESERVOIR |  | 1997-07-15 | 1449 | 0 | OXIDATION REDUCTION POTENTIAL (MILLIVOLTS) | 363
477652 | NORMANDY RESERVOIR |  | 1997-07-15 | 1449 | 0 | SPECIFIC CONDUCTANCE,FIELD (UMHOS/CM @ 25C) | 92.5
477652 | NORMANDY RESERVOIR |  | 1997-07-15 | 1449 | 0 | OXYGEN, DISSOLVED MG/L | 1.29
477652 | NORMANDY RESERVOIR |  | 1997-07-15 | 1449 | 0 | OXYGEN, DISSOLVED, PERCENT OF SATURATION % | 13.7234
477652 | NORMANDY RESERVOIR |  | 1997-07-15 | 1449 | 0 | PH (STANDARD UNITS) | 6.43
477652 | NORMANDY RESERVOIR |  | 1997-07-15 | 1449 | 0 | TURBIDITY,FIELD NEPHELOMETRIC TURBIDITY UNITS,NTU | 3.9
477652 | NORMANDY RESERVOIR |  | 1997-07-15 | 1452 | 0 | TEMPERATURE, WATER (DEGREES CENTIGRADE) | 18.71
477652 | NORMANDY RESERVOIR |  | 1997-07-15 | 1452 | 0 | OXIDATION REDUCTION POTENTIAL (MILLIVOLTS) | 343
477652 | NORMANDY RESERVOIR |  | 1997-07-15 | 1452 | 0 | SPECIFIC CONDUCTANCE,FIELD (UMHOS/CM @ 25C) | 91.5
477652 | NORMANDY RESERVOIR |  | 1997-07-15 | 1452 | 0 | OXYGEN, DISSOLVED MG/L | 0.94
477652 | NORMANDY RESERVOIR |  | 1997-07-15 | 1452 | 0 | OXYGEN, DISSOLVED, PERCENT OF SATURATION % | 10
477652 | NORMANDY RESERVOIR |  | 1997-07-15 | 1452 | 0 | PH (STANDARD UNITS) | 6.42
477652 | NORMANDY RESERVOIR |  | 1997-07-15 | 1452 | 0 | TURBIDITY,FIELD NEPHELOMETRIC TURBIDITY UNITS,NTU | 3.9
477652 | NORMANDY RESERVOIR |  | 1997-07-15 | 1455 | 0 | TEMPERATURE, WATER (DEGREES CENTIGRADE) | 18.52
477652 | NORMANDY RESERVOIR |  | 1997-07-15 | 1455 | 0 | OXIDATION REDUCTION POTENTIAL (MILLIVOLTS) | 243
477652 | NORMANDY RESERVOIR |  | 1997-07-15 | 1455 | 0 | SPECIFIC CONDUCTANCE,FIELD (UMHOS/CM @ 25C) | 92.2
477652 | NORMANDY RESERVOIR |  | 1997-07-15 | 1455 | 0 | OXYGEN, DISSOLVED MG/L | 0.65
477652 | NORMANDY RESERVOIR |  | 1997-07-15 | 1455 | 0 | OXYGEN, DISSOLVED, PERCENT OF SATURATION % | 6.9149
477652 | NORMANDY RESERVOIR |  | 1997-07-15 | 1455 | 0 | PH (STANDARD UNITS) | 6.46
477652 | NORMANDY RESERVOIR |  | 1997-07-15 | 1455 | 0 | TURBIDITY,FIELD NEPHELOMETRIC TURBIDITY UNITS,NTU | 3.8
477652 | NORMANDY RESERVOIR |  | 1997-07-15 | 1458 | 0 | TEMPERATURE, WATER (DEGREES CENTIGRADE) | 18.03
477652 | NORMANDY RESERVOIR |  | 1997-07-15 | 1458 | 0 | OXIDATION REDUCTION POTENTIAL (MILLIVOLTS) | -10
477652 | NORMANDY RESERVOIR |  | 1997-07-15 | 1458 | 0 | SPECIFIC CONDUCTANCE,FIELD (UMHOS/CM @ 25C) | 95.2
477652 | NORMANDY RESERVOIR |  | 1997-07-15 | 1458 | 0 | OXYGEN, DISSOLVED MG/L | 0.31
477652 | NORMANDY RESERVOIR |  | 1997-07-15 | 1458 | 0 | OXYGEN, DISSOLVED, PERCENT OF SATURATION % | 3.2632
477652 | NORMANDY RESERVOIR |  | 1997-07-15 | 1458 | 0 | PH (STANDARD UNITS) | 6.68
477652 | NORMANDY RESERVOIR |  | 1997-07-15 | 1458 | 0 | TURBIDITY,FIELD NEPHELOMETRIC TURBIDITY UNITS,NTU | 7
477652 | NORMANDY RESERVOIR |  | 1997-07-15 | 1501 | 0 | TEMPERATURE, WATER (DEGREES CENTIGRADE) | 16.86
477652 | NORMANDY RESERVOIR |  | 1997-07-15 | 1501 | 0 | OXIDATION REDUCTION POTENTIAL (MILLIVOLTS) | -47
477652 | NORMANDY RESERVOIR |  | 1997-07-15 | 1501 | 0 | SPECIFIC CONDUCTANCE,FIELD (UMHOS/CM @ 25C) | 123.4
477652 | NORMANDY RESERVOIR |  | 1997-07-15 | 1501 | 0 | OXYGEN, DISSOLVED MG/L | 0.3
477652 | NORMANDY RESERVOIR |  | 1997-07-15 | 1501 | 0 | OXYGEN, DISSOLVED, PERCENT OF SATURATION % | 3.0928
477652 | NORMANDY RESERVOIR |  | 1997-07-15 | 1501 | 0 | PH (STANDARD UNITS) | 6.84
477652 | NORMANDY RESERVOIR |  | 1997-07-15 | 1501 | 0 | TURBIDITY,FIELD NEPHELOMETRIC TURBIDITY UNITS,NTU | 9
477652 | NORMANDY RESERVOIR |  | 1997-07-15 | 1504 | 0 | TEMPERATURE, WATER (DEGREES CENTIGRADE) | 16.04
477652 | NORMANDY RESERVOIR |  | 1997-07-15 | 1504 | 0 | OXIDATION REDUCTION POTENTIAL (MILLIVOLTS) | -93
477652 | NORMANDY RESERVOIR |  | 1997-07-15 | 1504 | 0 | SPECIFIC CONDUCTANCE,FIELD (UMHOS/CM @ 25C) | 147
477652 | NORMANDY RESERVOIR |  | 1997-07-15 | 1504 | 0 | OXYGEN, DISSOLVED MG/L | 0.3
477652 | NORMANDY RESERVOIR |  | 1997-07-15 | 1504 | 0 | OXYGEN, DISSOLVED, PERCENT OF SATURATION % | 3
477652 | NORMANDY RESERVOIR |  | 1997-07-15 | 1504 | 0 | PH (STANDARD UNITS) | 6.96
477652 | NORMANDY RESERVOIR |  | 1997-07-15 | 1504 | 0 | TURBIDITY,FIELD NEPHELOMETRIC TURBIDITY UNITS,NTU | 10.6
477652 | NORMANDY RESERVOIR |  | 1997-07-15 | 1507 | 0 | TEMPERATURE, WATER (DEGREES CENTIGRADE) | 16.09
477652 | NORMANDY RESERVOIR |  | 1997-07-15 | 1507 | 0 | OXIDATION REDUCTION POTENTIAL (MILLIVOLTS) | -90
477652 | NORMANDY RESERVOIR |  | 1997-07-15 | 1507 | 0 | SPECIFIC CONDUCTANCE,FIELD (UMHOS/CM @ 25C) | 157
477652 | NORMANDY RESERVOIR |  | 1997-07-15 | 1507 | 0 | OXYGEN, DISSOLVED MG/L | 0.29
477652 | NORMANDY RESERVOIR |  | 1997-07-15 | 1507 | 0 | OXYGEN, DISSOLVED, PERCENT OF SATURATION % | 2.9
477652 | NORMANDY RESERVOIR |  | 1997-07-15 | 1507 | 0 | PH (STANDARD UNITS) | 7.05
477652 | NORMANDY RESERVOIR |  | 1997-07-15 | 1507 | 0 | TURBIDITY,FIELD NEPHELOMETRIC TURBIDITY UNITS,NTU | 11.3
477652 | NORMANDY RESERVOIR |  | 1997-08-18 | 1446 | 0 | TEMPERATURE, WATER (DEGREES CENTIGRADE) | 28.76
477652 | NORMANDY RESERVOIR |  | 1997-08-18 | 1446 | 0 | TRANSPARENCY, SECCHI DISC (METERS) | 1
477652 | NORMANDY RESERVOIR |  | 1997-08-18 | 1446 | 0 | OXIDATION REDUCTION POTENTIAL (MILLIVOLTS) | 399
477652 | NORMANDY RESERVOIR |  | 1997-08-18 | 1446 | 0 | SPECIFIC CONDUCTANCE,FIELD (UMHOS/CM @ 25C) | 106.6
477652 | NORMANDY RESERVOIR |  | 1997-08-18 | 1446 | 0 | OXYGEN, DISSOLVED MG/L | 9.79
477652 | NORMANDY RESERVOIR |  | 1997-08-18 | 1446 | 0 | OXYGEN, DISSOLVED, PERCENT OF SATURATION % | 125.513
477652 | NORMANDY RESERVOIR |  | 1997-08-18 | 1446 | 0 | PH (STANDARD UNITS) | 8.95
477652 | NORMANDY RESERVOIR |  | 1997-08-18 | 1446 | 0 | TURBIDITY,FIELD NEPHELOMETRIC TURBIDITY UNITS,NTU | 5.1
477652 | NORMANDY RESERVOIR |  | 1997-08-18 | 1446 | 0 | TRANSPARENCY, SECCHI DISC (METERS) | 1
477652 | NORMANDY RESERVOIR |  | 1997-08-18 | 1446 | 0 | TURBIDITY,FIELD NEPHELOMETRIC TURBIDITY UNITS,NTU | 5.1
477652 | NORMANDY RESERVOIR |  | 1997-08-18 | 1449 | 0 | TEMPERATURE, WATER (DEGREES CENTIGRADE) | 27.44
477652 | NORMANDY RESERVOIR |  | 1997-08-18 | 1449 | 0 | OXIDATION REDUCTION POTENTIAL (MILLIVOLTS) | 406
477652 | NORMANDY RESERVOIR |  | 1997-08-18 | 1449 | 0 | SPECIFIC CONDUCTANCE,FIELD (UMHOS/CM @ 25C) | 106.1
477652 | NORMANDY RESERVOIR |  | 1997-08-18 | 1449 | 0 | OXYGEN, DISSOLVED MG/L | 9.49
477652 | NORMANDY RESERVOIR |  | 1997-08-18 | 1449 | 0 | OXYGEN, DISSOLVED, PERCENT OF SATURATION % | 117.16
477652 | NORMANDY RESERVOIR |  | 1997-08-18 | 1449 | 0 | PH (STANDARD UNITS) | 8.9
477652 | NORMANDY RESERVOIR |  | 1997-08-18 | 1449 | 0 | TURBIDITY,FIELD NEPHELOMETRIC TURBIDITY UNITS,NTU | 9.2
477652 | NORMANDY RESERVOIR |  | 1997-08-18 | 1449 | 0 | TURBIDITY,FIELD NEPHELOMETRIC TURBIDITY UNITS,NTU | 9.2
477652 | NORMANDY RESERVOIR |  | 1997-08-18 | 1452 | 0 | TEMPERATURE, WATER (DEGREES CENTIGRADE) | 26.67
477652 | NORMANDY RESERVOIR |  | 1997-08-18 | 1452 | 0 | OXIDATION REDUCTION POTENTIAL (MILLIVOLTS) | 422
477652 | NORMANDY RESERVOIR |  | 1997-08-18 | 1452 | 0 | SPECIFIC CONDUCTANCE,FIELD (UMHOS/CM @ 25C) | 105.6
477652 | NORMANDY RESERVOIR |  | 1997-08-18 | 1452 | 0 | OXYGEN, DISSOLVED MG/L | 8.15
477652 | NORMANDY RESERVOIR |  | 1997-08-18 | 1452 | 0 | OXYGEN, DISSOLVED, PERCENT OF SATURATION % | 100.617
477652 | NORMANDY RESERVOIR |  | 1997-08-18 | 1452 | 0 | PH (STANDARD UNITS) | 8.47
477652 | NORMANDY RESERVOIR |  | 1997-08-18 | 1452 | 0 | TURBIDITY,FIELD NEPHELOMETRIC TURBIDITY UNITS,NTU | 8.8
477652 | NORMANDY RESERVOIR |  | 1997-08-18 | 1452 | 0 | TURBIDITY,FIELD NEPHELOMETRIC TURBIDITY UNITS,NTU | 8.8
477652 | NORMANDY RESERVOIR |  | 1997-08-18 | 1455 | 0 | TEMPERATURE, WATER (DEGREES CENTIGRADE) | 25.22
477652 | NORMANDY RESERVOIR |  | 1997-08-18 | 1455 | 0 | OXIDATION REDUCTION POTENTIAL (MILLIVOLTS) | 481
477652 | NORMANDY RESERVOIR |  | 1997-08-18 | 1455 | 0 | SPECIFIC CONDUCTANCE,FIELD (UMHOS/CM @ 25C) | 105.3
477652 | NORMANDY RESERVOIR |  | 1997-08-18 | 1455 | 0 | OXYGEN, DISSOLVED MG/L | 5.05
477652 | NORMANDY RESERVOIR |  | 1997-08-18 | 1455 | 0 | OXYGEN, DISSOLVED, PERCENT OF SATURATION % | 60.119
477652 | NORMANDY RESERVOIR |  | 1997-08-18 | 1455 | 0 | PH (STANDARD UNITS) | 7.12
477652 | NORMANDY RESERVOIR |  | 1997-08-18 | 1455 | 0 | TURBIDITY,FIELD NEPHELOMETRIC TURBIDITY UNITS,NTU | 8.6
477652 | NORMANDY RESERVOIR |  | 1997-08-18 | 1455 | 0 | TURBIDITY,FIELD NEPHELOMETRIC TURBIDITY UNITS,NTU | 8.6
477652 | NORMANDY RESERVOIR |  | 1997-08-18 | 1458 | 0 | TEMPERATURE, WATER (DEGREES CENTIGRADE) | 23.91
477652 | NORMANDY RESERVOIR |  | 1997-08-18 | 1458 | 0 | OXIDATION REDUCTION POTENTIAL (MILLIVOLTS) | 463
477652 | NORMANDY RESERVOIR |  | 1997-08-18 | 1458 | 0 | SPECIFIC CONDUCTANCE,FIELD (UMHOS/CM @ 25C) | 105.3
477652 | NORMANDY RESERVOIR |  | 1997-08-18 | 1458 | 0 | OXYGEN, DISSOLVED MG/L | 2.22
477652 | NORMANDY RESERVOIR |  | 1997-08-18 | 1458 | 0 | OXYGEN, DISSOLVED, PERCENT OF SATURATION % | 26.1176
477652 | NORMANDY RESERVOIR |  | 1997-08-18 | 1458 | 0 | PH (STANDARD UNITS) | 6.88
477652 | NORMANDY RESERVOIR |  | 1997-08-18 | 1458 | 0 | TURBIDITY,FIELD NEPHELOMETRIC TURBIDITY UNITS,NTU | 6.7
477652 | NORMANDY RESERVOIR |  | 1997-08-18 | 1458 | 0 | TURBIDITY,FIELD NEPHELOMETRIC TURBIDITY UNITS,NTU | 6.7
477652 | NORMANDY RESERVOIR |  | 1997-08-18 | 1501 | 0 | TEMPERATURE, WATER (DEGREES CENTIGRADE) | 22.92
477652 | NORMANDY RESERVOIR |  | 1997-08-18 | 1501 | 0 | OXIDATION REDUCTION POTENTIAL (MILLIVOLTS) | 442
477652 | NORMANDY RESERVOIR |  | 1997-08-18 | 1501 | 0 | SPECIFIC CONDUCTANCE,FIELD (UMHOS/CM @ 25C) | 105.1
477652 | NORMANDY RESERVOIR |  | 1997-08-18 | 1501 | 0 | OXYGEN, DISSOLVED MG/L | 1.29
477652 | NORMANDY RESERVOIR |  | 1997-08-18 | 1501 | 0 | OXYGEN, DISSOLVED, PERCENT OF SATURATION % | 14.8276
477652 | NORMANDY RESERVOIR |  | 1997-08-18 | 1501 | 0 | PH (STANDARD UNITS) | 6.79
477652 | NORMANDY RESERVOIR |  | 1997-08-18 | 1501 | 0 | TURBIDITY,FIELD NEPHELOMETRIC TURBIDITY UNITS,NTU | 6.7
477652 | NORMANDY RESERVOIR |  | 1997-08-18 | 1501 | 0 | TURBIDITY,FIELD NEPHELOMETRIC TURBIDITY UNITS,NTU | 6.7
477652 | NORMANDY RESERVOIR |  | 1997-08-18 | 1504 | 0 | NUMBER USED IN SAMPLE ACCOUNTING PROCEDURE | 12004
477652 | NORMANDY RESERVOIR |  | 1997-08-18 | 1504 | 0 | TEMPERATURE, WATER (DEGREES CENTIGRADE) | 22
477652 | NORMANDY RESERVOIR |  | 1997-08-18 | 1504 | 0 | OXIDATION REDUCTION POTENTIAL (MILLIVOLTS) | 383
477652 | NORMANDY RESERVOIR |  | 1997-08-18 | 1504 | 0 | SPECIFIC CONDUCTANCE,FIELD (UMHOS/CM @ 25C) | 104.6
477652 | NORMANDY RESERVOIR |  | 1997-08-18 | 1504 | 0 | OXYGEN, DISSOLVED MG/L | 0.69
477652 | NORMANDY RESERVOIR |  | 1997-08-18 | 1504 | 0 | OXYGEN, DISSOLVED, PERCENT OF SATURATION % | 7.8409
477652 | NORMANDY RESERVOIR |  | 1997-08-18 | 1504 | 0 | PH (STANDARD UNITS) | 6.64
477652 | NORMANDY RESERVOIR |  | 1997-08-18 | 1504 | 0 | PHOSPHORUS, TOTAL (MG/L AS P) | 0.02
477652 | NORMANDY RESERVOIR |  | 1997-08-18 | 1504 | 0 | PHOSPHORUS, DISSOLVED (MG/L AS P) | 0.005
477652 | NORMANDY RESERVOIR |  | 1997-08-18 | 1504 | 0 | IRON, TOTAL (UG/L AS FE) | 110
477652 | NORMANDY RESERVOIR |  | 1997-08-18 | 1504 | 0 | IRON, DISSOLVED (UG/L AS FE) | 10
477652 | NORMANDY RESERVOIR |  | 1997-08-18 | 1504 | 0 | MANGANESE, TOTAL (UG/L AS MN) | 5
477652 | NORMANDY RESERVOIR |  | 1997-08-18 | 1504 | 0 | MANGANESE, DISSOLVED (UG/L AS MN) | 5
477652 | NORMANDY RESERVOIR |  | 1997-08-18 | 1504 | 0 | TURBIDITY,FIELD NEPHELOMETRIC TURBIDITY UNITS,NTU | 8.1
477652 | NORMANDY RESERVOIR |  | 1997-08-18 | 1504 | 0 | TURBIDITY,FIELD NEPHELOMETRIC TURBIDITY UNITS,NTU | 8.1
477652 | NORMANDY RESERVOIR |  | 1997-08-18 | 1507 | 0 | NUMBER USED IN SAMPLE ACCOUNTING PROCEDURE | 12003
477652 | NORMANDY RESERVOIR |  | 1997-08-18 | 1507 | 0 | TEMPERATURE, WATER (DEGREES CENTIGRADE) | 21.44
477652 | NORMANDY RESERVOIR |  | 1997-08-18 | 1507 | 0 | OXIDATION REDUCTION POTENTIAL (MILLIVOLTS) | 104
477652 | NORMANDY RESERVOIR |  | 1997-08-18 | 1507 | 0 | SPECIFIC CONDUCTANCE,FIELD (UMHOS/CM @ 25C) | 104.5
477652 | NORMANDY RESERVOIR |  | 1997-08-18 | 1507 | 0 | OXYGEN, DISSOLVED MG/L | 0.07
477652 | NORMANDY RESERVOIR |  | 1997-08-18 | 1507 | 0 | OXYGEN, DISSOLVED, PERCENT OF SATURATION % | 0.77778
477652 | NORMANDY RESERVOIR |  | 1997-08-18 | 1507 | 0 | PH (STANDARD UNITS) | 6.6
477652 | NORMANDY RESERVOIR |  | 1997-08-18 | 1507 | 0 | PHOSPHORUS, TOTAL (MG/L AS P) | 0.02
477652 | NORMANDY RESERVOIR |  | 1997-08-18 | 1507 | 0 | PHOSPHORUS, DISSOLVED (MG/L AS P) | 0.003
477652 | NORMANDY RESERVOIR |  | 1997-08-18 | 1507 | 0 | IRON, TOTAL (UG/L AS FE) | 80
477652 | NORMANDY RESERVOIR |  | 1997-08-18 | 1507 | 0 | IRON, DISSOLVED (UG/L AS FE) | 10
477652 | NORMANDY RESERVOIR |  | 1997-08-18 | 1507 | 0 | MANGANESE, TOTAL (UG/L AS MN) | 110
477652 | NORMANDY RESERVOIR |  | 1997-08-18 | 1507 | 0 | MANGANESE, DISSOLVED (UG/L AS MN) | 8
477652 | NORMANDY RESERVOIR |  | 1997-08-18 | 1507 | 0 | TURBIDITY,FIELD NEPHELOMETRIC TURBIDITY UNITS,NTU | 7.3
477652 | NORMANDY RESERVOIR |  | 1997-08-18 | 1507 | 0 | TURBIDITY,FIELD NEPHELOMETRIC TURBIDITY UNITS,NTU | 7.3
477652 | NORMANDY RESERVOIR |  | 1997-08-18 | 1510 | 0 | NUMBER USED IN SAMPLE ACCOUNTING PROCEDURE | 12002
477652 | NORMANDY RESERVOIR |  | 1997-08-18 | 1510 | 0 | TEMPERATURE, WATER (DEGREES CENTIGRADE) | 21.21
477652 | NORMANDY RESERVOIR |  | 1997-08-18 | 1510 | 0 | OXIDATION REDUCTION POTENTIAL (MILLIVOLTS) | 81
477652 | NORMANDY RESERVOIR |  | 1997-08-18 | 1510 | 0 | SPECIFIC CONDUCTANCE,FIELD (UMHOS/CM @ 25C) | 105
477652 | NORMANDY RESERVOIR |  | 1997-08-18 | 1510 | 0 | OXYGEN, DISSOLVED MG/L | 0.08
477652 | NORMANDY RESERVOIR |  | 1997-08-18 | 1510 | 0 | OXYGEN, DISSOLVED, PERCENT OF SATURATION % | 0.88889
477652 | NORMANDY RESERVOIR |  | 1997-08-18 | 1510 | 0 | PH (STANDARD UNITS) | 6.6
477652 | NORMANDY RESERVOIR |  | 1997-08-18 | 1510 | 0 | PHOSPHORUS, TOTAL (MG/L AS P) | 0.03
477652 | NORMANDY RESERVOIR |  | 1997-08-18 | 1510 | 0 | PHOSPHORUS, DISSOLVED (MG/L AS P) | 0.004
477652 | NORMANDY RESERVOIR |  | 1997-08-18 | 1510 | 0 | IRON, TOTAL (UG/L AS FE) | 170
477652 | NORMANDY RESERVOIR |  | 1997-08-18 | 1510 | 0 | IRON, DISSOLVED (UG/L AS FE) | 10
477652 | NORMANDY RESERVOIR |  | 1997-08-18 | 1510 | 0 | MANGANESE, TOTAL (UG/L AS MN) | 360
477652 | NORMANDY RESERVOIR |  | 1997-08-18 | 1510 | 0 | MANGANESE, DISSOLVED (UG/L AS MN) | 280
477652 | NORMANDY RESERVOIR |  | 1997-08-18 | 1510 | 0 | TURBIDITY,FIELD NEPHELOMETRIC TURBIDITY UNITS,NTU | 8.2
477652 | NORMANDY RESERVOIR |  | 1997-08-18 | 1510 | 0 | TURBIDITY,FIELD NEPHELOMETRIC TURBIDITY UNITS,NTU | 8.2
477652 | NORMANDY RESERVOIR |  | 1997-08-18 | 1513 | 0 | NUMBER USED IN SAMPLE ACCOUNTING PROCEDURE | 12001
477652 | NORMANDY RESERVOIR |  | 1997-08-18 | 1513 | 0 | TEMPERATURE, WATER (DEGREES CENTIGRADE) | 21.02
477652 | NORMANDY RESERVOIR |  | 1997-08-18 | 1513 | 0 | OXIDATION REDUCTION POTENTIAL (MILLIVOLTS) | 65
477652 | NORMANDY RESERVOIR |  | 1997-08-18 | 1513 | 0 | SPECIFIC CONDUCTANCE,FIELD (UMHOS/CM @ 25C) | 105.5
477652 | NORMANDY RESERVOIR |  | 1997-08-18 | 1513 | 0 | OXYGEN, DISSOLVED MG/L | 0.1
477652 | NORMANDY RESERVOIR |  | 1997-08-18 | 1513 | 0 | OXYGEN, DISSOLVED, PERCENT OF SATURATION % | 1.1111
477652 | NORMANDY RESERVOIR |  | 1997-08-18 | 1513 | 0 | PH (STANDARD UNITS) | 6.6
477652 | NORMANDY RESERVOIR |  | 1997-08-18 | 1513 | 0 | PHOSPHORUS, TOTAL (MG/L AS P) | 0.03
477652 | NORMANDY RESERVOIR |  | 1997-08-18 | 1513 | 0 | PHOSPHORUS, DISSOLVED (MG/L AS P) | 0.007
477652 | NORMANDY RESERVOIR |  | 1997-08-18 | 1513 | 0 | IRON, TOTAL (UG/L AS FE) | 220
477652 | NORMANDY RESERVOIR |  | 1997-08-18 | 1513 | 0 | IRON, DISSOLVED (UG/L AS FE) | 10
477652 | NORMANDY RESERVOIR |  | 1997-08-18 | 1513 | 0 | MANGANESE, TOTAL (UG/L AS MN) | 480
477652 | NORMANDY RESERVOIR |  | 1997-08-18 | 1513 | 0 | MANGANESE, DISSOLVED (UG/L AS MN) | 460
477652 | NORMANDY RESERVOIR |  | 1997-08-18 | 1513 | 0 | TURBIDITY,FIELD NEPHELOMETRIC TURBIDITY UNITS,NTU | 8.9
477652 | NORMANDY RESERVOIR |  | 1997-08-18 | 1513 | 0 | TURBIDITY,FIELD NEPHELOMETRIC TURBIDITY UNITS,NTU | 8.9
477652 | NORMANDY RESERVOIR |  | 1997-08-18 | 1516 | 0 | NUMBER USED IN SAMPLE ACCOUNTING PROCEDURE | 12000
477652 | NORMANDY RESERVOIR |  | 1997-08-18 | 1516 | 0 | TEMPERATURE, WATER (DEGREES CENTIGRADE) | 20.88
477652 | NORMANDY RESERVOIR |  | 1997-08-18 | 1516 | 0 | OXIDATION REDUCTION POTENTIAL (MILLIVOLTS) | 47
477652 | NORMANDY RESERVOIR |  | 1997-08-18 | 1516 | 0 | SPECIFIC CONDUCTANCE,FIELD (UMHOS/CM @ 25C) | 106.1
477652 | NORMANDY RESERVOIR |  | 1997-08-18 | 1516 | 0 | OXYGEN, DISSOLVED MG/L | 0.12
477652 | NORMANDY RESERVOIR |  | 1997-08-18 | 1516 | 0 | OXYGEN, DISSOLVED, PERCENT OF SATURATION % | 1.3333
477652 | NORMANDY RESERVOIR |  | 1997-08-18 | 1516 | 0 | PH (STANDARD UNITS) | 6.64
477652 | NORMANDY RESERVOIR |  | 1997-08-18 | 1516 | 0 | PHOSPHORUS, TOTAL (MG/L AS P) | 0.03
477652 | NORMANDY RESERVOIR |  | 1997-08-18 | 1516 | 0 | PHOSPHORUS, DISSOLVED (MG/L AS P) | 0.008
477652 | NORMANDY RESERVOIR |  | 1997-08-18 | 1516 | 0 | IRON, TOTAL (UG/L AS FE) | 240
477652 | NORMANDY RESERVOIR |  | 1997-08-18 | 1516 | 0 | IRON, DISSOLVED (UG/L AS FE) | 20
477652 | NORMANDY RESERVOIR |  | 1997-08-18 | 1516 | 0 | MANGANESE, TOTAL (UG/L AS MN) | 310
477652 | NORMANDY RESERVOIR |  | 1997-08-18 | 1516 | 0 | MANGANESE, DISSOLVED (UG/L AS MN) | 640
477652 | NORMANDY RESERVOIR |  | 1997-08-18 | 1516 | 0 | TURBIDITY,FIELD NEPHELOMETRIC TURBIDITY UNITS,NTU | 9.5
477652 | NORMANDY RESERVOIR |  | 1997-08-18 | 1516 | 0 | TURBIDITY,FIELD NEPHELOMETRIC TURBIDITY UNITS,NTU | 9.5
477652 | NORMANDY RESERVOIR |  | 1997-08-18 | 1519 | 0 | TEMPERATURE, WATER (DEGREES CENTIGRADE) | 20.76
477652 | NORMANDY RESERVOIR |  | 1997-08-18 | 1519 | 0 | OXIDATION REDUCTION POTENTIAL (MILLIVOLTS) | 15
477652 | NORMANDY RESERVOIR |  | 1997-08-18 | 1519 | 0 | SPECIFIC CONDUCTANCE,FIELD (UMHOS/CM @ 25C) | 107.7
477652 | NORMANDY RESERVOIR |  | 1997-08-18 | 1519 | 0 | OXYGEN, DISSOLVED MG/L | 0.12
477652 | NORMANDY RESERVOIR |  | 1997-08-18 | 1519 | 0 | OXYGEN, DISSOLVED, PERCENT OF SATURATION % | 1.3333
477652 | NORMANDY RESERVOIR |  | 1997-08-18 | 1519 | 0 | PH (STANDARD UNITS) | 6.66
477652 | NORMANDY RESERVOIR |  | 1997-08-18 | 1519 | 0 | TURBIDITY,FIELD NEPHELOMETRIC TURBIDITY UNITS,NTU | 10.2
477652 | NORMANDY RESERVOIR |  | 1997-08-18 | 1519 | 0 | TURBIDITY,FIELD NEPHELOMETRIC TURBIDITY UNITS,NTU | 10.2
477652 | NORMANDY RESERVOIR |  | 1997-08-18 | 1522 | 0 | NUMBER USED IN SAMPLE ACCOUNTING PROCEDURE | 11998
477652 | NORMANDY RESERVOIR |  | 1997-08-18 | 1522 | 0 | TEMPERATURE, WATER (DEGREES CENTIGRADE) | 19.81
477652 | NORMANDY RESERVOIR |  | 1997-08-18 | 1522 | 0 | OXIDATION REDUCTION POTENTIAL (MILLIVOLTS) | -45
477652 | NORMANDY RESERVOIR |  | 1997-08-18 | 1522 | 0 | SPECIFIC CONDUCTANCE,FIELD (UMHOS/CM @ 25C) | 124.9
477652 | NORMANDY RESERVOIR |  | 1997-08-18 | 1522 | 0 | OXYGEN, DISSOLVED MG/L | 0.13
477652 | NORMANDY RESERVOIR |  | 1997-08-18 | 1522 | 0 | OXYGEN, DISSOLVED, PERCENT OF SATURATION % | 1.413
477652 | NORMANDY RESERVOIR |  | 1997-08-18 | 1522 | 0 | PH (STANDARD UNITS) | 6.81
477652 | NORMANDY RESERVOIR |  | 1997-08-18 | 1522 | 0 | PHOSPHORUS, TOTAL (MG/L AS P) | 0.08
477652 | NORMANDY RESERVOIR |  | 1997-08-18 | 1522 | 0 | PHOSPHORUS, DISSOLVED (MG/L AS P) | 0.05
477652 | NORMANDY RESERVOIR |  | 1997-08-18 | 1522 | 0 | IRON, TOTAL (UG/L AS FE) | 680
477652 | NORMANDY RESERVOIR |  | 1997-08-18 | 1522 | 0 | IRON, DISSOLVED (UG/L AS FE) | 480
477652 | NORMANDY RESERVOIR |  | 1997-08-18 | 1522 | 0 | MANGANESE, TOTAL (UG/L AS MN) | 1400
477652 | NORMANDY RESERVOIR |  | 1997-08-18 | 1522 | 0 | MANGANESE, DISSOLVED (UG/L AS MN) | 3000
477652 | NORMANDY RESERVOIR |  | 1997-08-18 | 1522 | 0 | TURBIDITY,FIELD NEPHELOMETRIC TURBIDITY UNITS,NTU | 13.1
477652 | NORMANDY RESERVOIR |  | 1997-08-18 | 1522 | 0 | TURBIDITY,FIELD NEPHELOMETRIC TURBIDITY UNITS,NTU | 13.1
477652 | NORMANDY RESERVOIR |  | 1997-08-18 | 1525 | 0 | TEMPERATURE, WATER (DEGREES CENTIGRADE) | 18.71
477652 | NORMANDY RESERVOIR |  | 1997-08-18 | 1525 | 0 | OXIDATION REDUCTION POTENTIAL (MILLIVOLTS) | -64
477652 | NORMANDY RESERVOIR |  | 1997-08-18 | 1525 | 0 | SPECIFIC CONDUCTANCE,FIELD (UMHOS/CM @ 25C) | 162
477652 | NORMANDY RESERVOIR |  | 1997-08-18 | 1525 | 0 | OXYGEN, DISSOLVED MG/L | 0.11
477652 | NORMANDY RESERVOIR |  | 1997-08-18 | 1525 | 0 | OXYGEN, DISSOLVED, PERCENT OF SATURATION % | 1.1702
477652 | NORMANDY RESERVOIR |  | 1997-08-18 | 1525 | 0 | PH (STANDARD UNITS) | 7.1
477652 | NORMANDY RESERVOIR |  | 1997-08-18 | 1525 | 0 | TURBIDITY,FIELD NEPHELOMETRIC TURBIDITY UNITS,NTU | 14.4
477652 | NORMANDY RESERVOIR |  | 1997-08-18 | 1525 | 0 | TURBIDITY,FIELD NEPHELOMETRIC TURBIDITY UNITS,NTU | 14.4
477652 | NORMANDY RESERVOIR |  | 1997-08-18 | 1528 | 0 | TEMPERATURE, WATER (DEGREES CENTIGRADE) | 17.04
477652 | NORMANDY RESERVOIR |  | 1997-08-18 | 1528 | 0 | OXIDATION REDUCTION POTENTIAL (MILLIVOLTS) | -40
477652 | NORMANDY RESERVOIR |  | 1997-08-18 | 1528 | 0 | SPECIFIC CONDUCTANCE,FIELD (UMHOS/CM @ 25C) | 196
477652 | NORMANDY RESERVOIR |  | 1997-08-18 | 1528 | 0 | OXYGEN, DISSOLVED MG/L | 0.12
477652 | NORMANDY RESERVOIR |  | 1997-08-18 | 1528 | 0 | OXYGEN, DISSOLVED, PERCENT OF SATURATION % | 1.2371
477652 | NORMANDY RESERVOIR |  | 1997-08-18 | 1528 | 0 | PH (STANDARD UNITS) | 7.45
477652 | NORMANDY RESERVOIR |  | 1997-08-18 | 1528 | 0 | TURBIDITY,FIELD NEPHELOMETRIC TURBIDITY UNITS,NTU | 13.5
477652 | NORMANDY RESERVOIR |  | 1997-08-18 | 1528 | 0 | TURBIDITY,FIELD NEPHELOMETRIC TURBIDITY UNITS,NTU | 13.5
477652 | NORMANDY RESERVOIR |  | 1997-08-18 | 1531 | 0 | NUMBER USED IN SAMPLE ACCOUNTING PROCEDURE | 11997
477652 | NORMANDY RESERVOIR |  | 1997-08-18 | 1531 | 0 | TEMPERATURE, WATER (DEGREES CENTIGRADE) | 15.78
477652 | NORMANDY RESERVOIR |  | 1997-08-18 | 1531 | 0 | OXIDATION REDUCTION POTENTIAL (MILLIVOLTS) | -4
477652 | NORMANDY RESERVOIR |  | 1997-08-18 | 1531 | 0 | SPECIFIC CONDUCTANCE,FIELD (UMHOS/CM @ 25C) | 224
477652 | NORMANDY RESERVOIR |  | 1997-08-18 | 1531 | 0 | OXYGEN, DISSOLVED MG/L | 0.13
477652 | NORMANDY RESERVOIR |  | 1997-08-18 | 1531 | 0 | OXYGEN, DISSOLVED, PERCENT OF SATURATION % | 1.3
477652 | NORMANDY RESERVOIR |  | 1997-08-18 | 1531 | 0 | PH (STANDARD UNITS) | 7.68
477652 | NORMANDY RESERVOIR |  | 1997-08-18 | 1531 | 0 | PHOSPHORUS, TOTAL (MG/L AS P) | 0.12
477652 | NORMANDY RESERVOIR |  | 1997-08-18 | 1531 | 0 | PHOSPHORUS, DISSOLVED (MG/L AS P) | 0.07
477652 | NORMANDY RESERVOIR |  | 1997-08-18 | 1531 | 0 | IRON, TOTAL (UG/L AS FE) | 1200
477652 | NORMANDY RESERVOIR |  | 1997-08-18 | 1531 | 0 | IRON, DISSOLVED (UG/L AS FE) | 950
477652 | NORMANDY RESERVOIR |  | 1997-08-18 | 1531 | 0 | MANGANESE, TOTAL (UG/L AS MN) | 8900
477652 | NORMANDY RESERVOIR |  | 1997-08-18 | 1531 | 0 | MANGANESE, DISSOLVED (UG/L AS MN) | 18000
477652 | NORMANDY RESERVOIR |  | 1997-08-18 | 1531 | 0 | TURBIDITY,FIELD NEPHELOMETRIC TURBIDITY UNITS,NTU | 15.9
477652 | NORMANDY RESERVOIR |  | 1997-08-18 | 1531 | 0 | TURBIDITY,FIELD NEPHELOMETRIC TURBIDITY UNITS,NTU | 15.9
477652 | NORMANDY RESERVOIR |  | 1997-08-18 | 1534 | 0 | TEMPERATURE, WATER (DEGREES CENTIGRADE) | 15.38
477652 | NORMANDY RESERVOIR |  | 1997-08-18 | 1534 | 0 | OXIDATION REDUCTION POTENTIAL (MILLIVOLTS) | 6
477652 | NORMANDY RESERVOIR |  | 1997-08-18 | 1534 | 0 | SPECIFIC CONDUCTANCE,FIELD (UMHOS/CM @ 25C) | 265
477652 | NORMANDY RESERVOIR |  | 1997-08-18 | 1534 | 0 | OXYGEN, DISSOLVED MG/L | 0.14
477652 | NORMANDY RESERVOIR |  | 1997-08-18 | 1534 | 0 | OXYGEN, DISSOLVED, PERCENT OF SATURATION % | 1.3725
477652 | NORMANDY RESERVOIR |  | 1997-08-18 | 1534 | 0 | PH (STANDARD UNITS) | 7.76
477652 | NORMANDY RESERVOIR |  | 1997-08-18 | 1534 | 0 | TURBIDITY,FIELD NEPHELOMETRIC TURBIDITY UNITS,NTU | 41.2
477652 | NORMANDY RESERVOIR |  | 1997-08-18 | 1534 | 0 | TURBIDITY,FIELD NEPHELOMETRIC TURBIDITY UNITS,NTU | 41.2
477652 | NORMANDY RESERVOIR |  | 1997-09-30 | 1533 | 0 | TEMPERATURE, WATER (DEGREES CENTIGRADE) | 24.23
477652 | NORMANDY RESERVOIR |  | 1997-09-30 | 1533 | 0 | OXIDATION REDUCTION POTENTIAL (MILLIVOLTS) | 3050.3
477652 | NORMANDY RESERVOIR |  | 1997-09-30 | 1533 | 0 | SPECIFIC CONDUCTANCE,FIELD (UMHOS/CM @ 25C) | 108.5
477652 | NORMANDY RESERVOIR |  | 1997-09-30 | 1533 | 0 | OXYGEN, DISSOLVED MG/L | 6.47
477652 | NORMANDY RESERVOIR |  | 1997-09-30 | 1533 | 0 | OXYGEN, DISSOLVED, PERCENT OF SATURATION % | 76.1176
477652 | NORMANDY RESERVOIR |  | 1997-09-30 | 1533 | 0 | PH (STANDARD UNITS) | 7.27
477652 | NORMANDY RESERVOIR |  | 1997-09-30 | 1533 | 0 | TURBIDITY,FIELD NEPHELOMETRIC TURBIDITY UNITS,NTU | 0
477652 | NORMANDY RESERVOIR |  | 1997-09-30 | 1533 | 0 | SERIES CODE ALPHA-NUMERIC CODE | 873
477652 | NORMANDY RESERVOIR |  | 1997-09-30 | 1536 | 0 | TEMPERATURE, WATER (DEGREES CENTIGRADE) | 24.21
477652 | NORMANDY RESERVOIR |  | 1997-09-30 | 1536 | 0 | OXIDATION REDUCTION POTENTIAL (MILLIVOLTS) | 3021.5
477652 | NORMANDY RESERVOIR |  | 1997-09-30 | 1536 | 0 | SPECIFIC CONDUCTANCE,FIELD (UMHOS/CM @ 25C) | 108.6
477652 | NORMANDY RESERVOIR |  | 1997-09-30 | 1536 | 0 | OXYGEN, DISSOLVED MG/L | 6.34
477652 | NORMANDY RESERVOIR |  | 1997-09-30 | 1536 | 0 | OXYGEN, DISSOLVED, PERCENT OF SATURATION % | 74.5882
477652 | NORMANDY RESERVOIR |  | 1997-09-30 | 1536 | 0 | PH (STANDARD UNITS) | 7.21
477652 | NORMANDY RESERVOIR |  | 1997-09-30 | 1536 | 0 | TURBIDITY,FIELD NEPHELOMETRIC TURBIDITY UNITS,NTU | 2.9
477652 | NORMANDY RESERVOIR |  | 1997-09-30 | 1536 | 0 | SERIES CODE ALPHA-NUMERIC CODE | 869
477652 | NORMANDY RESERVOIR |  | 1997-09-30 | 1539 | 0 | TEMPERATURE, WATER (DEGREES CENTIGRADE) | 23.24
477652 | NORMANDY RESERVOIR |  | 1997-09-30 | 1539 | 0 | OXIDATION REDUCTION POTENTIAL (MILLIVOLTS) | 2962.5
477652 | NORMANDY RESERVOIR |  | 1997-09-30 | 1539 | 0 | SPECIFIC CONDUCTANCE,FIELD (UMHOS/CM @ 25C) | 108.1
477652 | NORMANDY RESERVOIR |  | 1997-09-30 | 1539 | 0 | OXYGEN, DISSOLVED MG/L | 4.98
477652 | NORMANDY RESERVOIR |  | 1997-09-30 | 1539 | 0 | OXYGEN, DISSOLVED, PERCENT OF SATURATION % | 57.2413
477652 | NORMANDY RESERVOIR |  | 1997-09-30 | 1539 | 0 | PH (STANDARD UNITS) | 7.08
477652 | NORMANDY RESERVOIR |  | 1997-09-30 | 1539 | 0 | TURBIDITY,FIELD NEPHELOMETRIC TURBIDITY UNITS,NTU | 1.7
477652 | NORMANDY RESERVOIR |  | 1997-09-30 | 1539 | 0 | SERIES CODE ALPHA-NUMERIC CODE | 866
477652 | NORMANDY RESERVOIR |  | 1997-09-30 | 1542 | 0 | TEMPERATURE, WATER (DEGREES CENTIGRADE) | 23.15
477652 | NORMANDY RESERVOIR |  | 1997-09-30 | 1542 | 0 | OXIDATION REDUCTION POTENTIAL (MILLIVOLTS) | 2863.5
477652 | NORMANDY RESERVOIR |  | 1997-09-30 | 1542 | 0 | SPECIFIC CONDUCTANCE,FIELD (UMHOS/CM @ 25C) | 108.1
477652 | NORMANDY RESERVOIR |  | 1997-09-30 | 1542 | 0 | OXYGEN, DISSOLVED MG/L | 4.77
477652 | NORMANDY RESERVOIR |  | 1997-09-30 | 1542 | 0 | OXYGEN, DISSOLVED, PERCENT OF SATURATION % | 54.8275
477652 | NORMANDY RESERVOIR |  | 1997-09-30 | 1542 | 0 | PH (STANDARD UNITS) | 7.06
477652 | NORMANDY RESERVOIR |  | 1997-09-30 | 1542 | 0 | TURBIDITY,FIELD NEPHELOMETRIC TURBIDITY UNITS,NTU | 1.7
477652 | NORMANDY RESERVOIR |  | 1997-09-30 | 1542 | 0 | SERIES CODE ALPHA-NUMERIC CODE | 863
477652 | NORMANDY RESERVOIR |  | 1997-09-30 | 1545 | 0 | TEMPERATURE, WATER (DEGREES CENTIGRADE) | 23.12
477652 | NORMANDY RESERVOIR |  | 1997-09-30 | 1545 | 0 | OXIDATION REDUCTION POTENTIAL (MILLIVOLTS) | 2574.5
477652 | NORMANDY RESERVOIR |  | 1997-09-30 | 1545 | 0 | SPECIFIC CONDUCTANCE,FIELD (UMHOS/CM @ 25C) | 108.2
477652 | NORMANDY RESERVOIR |  | 1997-09-30 | 1545 | 0 | OXYGEN, DISSOLVED MG/L | 4.65
477652 | NORMANDY RESERVOIR |  | 1997-09-30 | 1545 | 0 | OXYGEN, DISSOLVED, PERCENT OF SATURATION % | 53.4482
477652 | NORMANDY RESERVOIR |  | 1997-09-30 | 1545 | 0 | PH (STANDARD UNITS) | 7.03
477652 | NORMANDY RESERVOIR |  | 1997-09-30 | 1545 | 0 | TURBIDITY,FIELD NEPHELOMETRIC TURBIDITY UNITS,NTU | 1.5
477652 | NORMANDY RESERVOIR |  | 1997-09-30 | 1545 | 0 | SERIES CODE ALPHA-NUMERIC CODE | 860
477652 | NORMANDY RESERVOIR |  | 1997-09-30 | 1548 | 0 | NUMBER USED IN SAMPLE ACCOUNTING PROCEDURE | 13873
477652 | NORMANDY RESERVOIR |  | 1997-09-30 | 1548 | 0 | TEMPERATURE, WATER (DEGREES CENTIGRADE) | 23.06
477652 | NORMANDY RESERVOIR |  | 1997-09-30 | 1548 | 0 | OXIDATION REDUCTION POTENTIAL (MILLIVOLTS) | 2137.5
477652 | NORMANDY RESERVOIR |  | 1997-09-30 | 1548 | 0 | SPECIFIC CONDUCTANCE,FIELD (UMHOS/CM @ 25C) | 108.2
477652 | NORMANDY RESERVOIR |  | 1997-09-30 | 1548 | 0 | OXYGEN, DISSOLVED MG/L | 4.1
477652 | NORMANDY RESERVOIR |  | 1997-09-30 | 1548 | 0 | OXYGEN, DISSOLVED, PERCENT OF SATURATION % | 47.1264
477652 | NORMANDY RESERVOIR |  | 1997-09-30 | 1548 | 0 | PH (STANDARD UNITS) | 6.98
477652 | NORMANDY RESERVOIR |  | 1997-09-30 | 1548 | 0 | CALCIUM, TOTAL (MG/L AS CA) | 15
477652 | NORMANDY RESERVOIR |  | 1997-09-30 | 1548 | 0 | MAGNESIUM, TOTAL (MG/L AS MG) | 2.3
477652 | NORMANDY RESERVOIR |  | 1997-09-30 | 1548 | 0 | COPPER, TOTAL (UG/L AS CU) | 10
477652 | NORMANDY RESERVOIR |  | 1997-09-30 | 1548 | 0 | IRON, TOTAL (UG/L AS FE) | 180
477652 | NORMANDY RESERVOIR |  | 1997-09-30 | 1548 | 0 | MANGANESE, TOTAL (UG/L AS MN) | 280
477652 | NORMANDY RESERVOIR |  | 1997-09-30 | 1548 | 0 | ZINC, TOTAL (UG/L AS ZN) | 10
477652 | NORMANDY RESERVOIR |  | 1997-09-30 | 1548 | 0 | ALUMINUM, TOTAL (UG/L AS AL) | 80
477652 | NORMANDY RESERVOIR |  | 1997-09-30 | 1548 | 0 | HARDNESS, CA MG CALCULATED (MG/L AS CACO3) | 46.9
477652 | NORMANDY RESERVOIR |  | 1997-09-30 | 1548 | 0 | TURBIDITY,FIELD NEPHELOMETRIC TURBIDITY UNITS,NTU | 1.9
477652 | NORMANDY RESERVOIR |  | 1997-09-30 | 1548 | 0 | SERIES CODE ALPHA-NUMERIC CODE | 850
477652 | NORMANDY RESERVOIR |  | 1997-09-30 | 1551 | 0 | TEMPERATURE, WATER (DEGREES CENTIGRADE) | 22.73
477652 | NORMANDY RESERVOIR |  | 1997-09-30 | 1551 | 0 | OXIDATION REDUCTION POTENTIAL (MILLIVOLTS) | 438.5
477652 | NORMANDY RESERVOIR |  | 1997-09-30 | 1551 | 0 | SPECIFIC CONDUCTANCE,FIELD (UMHOS/CM @ 25C) | 111.7
477652 | NORMANDY RESERVOIR |  | 1997-09-30 | 1551 | 0 | OXYGEN, DISSOLVED MG/L | 0.44
477652 | NORMANDY RESERVOIR |  | 1997-09-30 | 1551 | 0 | OXYGEN, DISSOLVED, PERCENT OF SATURATION % | 5.0575
477652 | NORMANDY RESERVOIR |  | 1997-09-30 | 1551 | 0 | PH (STANDARD UNITS) | 6.79
477652 | NORMANDY RESERVOIR |  | 1997-09-30 | 1551 | 0 | TURBIDITY,FIELD NEPHELOMETRIC TURBIDITY UNITS,NTU | 2.5
477652 | NORMANDY RESERVOIR |  | 1997-09-30 | 1551 | 0 | SERIES CODE ALPHA-NUMERIC CODE | 847
477652 | NORMANDY RESERVOIR |  | 1997-09-30 | 1554 | 0 | NUMBER USED IN SAMPLE ACCOUNTING PROCEDURE | 13872
477652 | NORMANDY RESERVOIR |  | 1997-09-30 | 1554 | 0 | TEMPERATURE, WATER (DEGREES CENTIGRADE) | 22.44
477652 | NORMANDY RESERVOIR |  | 1997-09-30 | 1554 | 0 | OXIDATION REDUCTION POTENTIAL (MILLIVOLTS) | -2310.5
477652 | NORMANDY RESERVOIR |  | 1997-09-30 | 1554 | 0 | SPECIFIC CONDUCTANCE,FIELD (UMHOS/CM @ 25C) | 113.2
477652 | NORMANDY RESERVOIR |  | 1997-09-30 | 1554 | 0 | OXYGEN, DISSOLVED MG/L | 0.25
477652 | NORMANDY RESERVOIR |  | 1997-09-30 | 1554 | 0 | OXYGEN, DISSOLVED, PERCENT OF SATURATION % | 2.8409
477652 | NORMANDY RESERVOIR |  | 1997-09-30 | 1554 | 0 | PH (STANDARD UNITS) | 6.75
477652 | NORMANDY RESERVOIR |  | 1997-09-30 | 1554 | 0 | CALCIUM, TOTAL (MG/L AS CA) | 15
477652 | NORMANDY RESERVOIR |  | 1997-09-30 | 1554 | 0 | MAGNESIUM, TOTAL (MG/L AS MG) | 2.3
477652 | NORMANDY RESERVOIR |  | 1997-09-30 | 1554 | 0 | COPPER, TOTAL (UG/L AS CU) | 10
477652 | NORMANDY RESERVOIR |  | 1997-09-30 | 1554 | 0 | IRON, TOTAL (UG/L AS FE) | 250
477652 | NORMANDY RESERVOIR |  | 1997-09-30 | 1554 | 0 | MANGANESE, TOTAL (UG/L AS MN) | 570
477652 | NORMANDY RESERVOIR |  | 1997-09-30 | 1554 | 0 | ZINC, TOTAL (UG/L AS ZN) | 10
477652 | NORMANDY RESERVOIR |  | 1997-09-30 | 1554 | 0 | ALUMINUM, TOTAL (UG/L AS AL) | 50
477652 | NORMANDY RESERVOIR |  | 1997-09-30 | 1554 | 0 | HARDNESS, CA MG CALCULATED (MG/L AS CACO3) | 46.9
477652 | NORMANDY RESERVOIR |  | 1997-09-30 | 1554 | 0 | TURBIDITY,FIELD NEPHELOMETRIC TURBIDITY UNITS,NTU | 2.4
477652 | NORMANDY RESERVOIR |  | 1997-09-30 | 1554 | 0 | SERIES CODE ALPHA-NUMERIC CODE | 840
477652 | NORMANDY RESERVOIR |  | 1997-09-30 | 1557 | 0 | NUMBER USED IN SAMPLE ACCOUNTING PROCEDURE | 13871
477652 | NORMANDY RESERVOIR |  | 1997-09-30 | 1557 | 0 | TEMPERATURE, WATER (DEGREES CENTIGRADE) | 21.97
477652 | NORMANDY RESERVOIR |  | 1997-09-30 | 1557 | 0 | OXIDATION REDUCTION POTENTIAL (MILLIVOLTS) | -2113.6
477652 | NORMANDY RESERVOIR |  | 1997-09-30 | 1557 | 0 | SPECIFIC CONDUCTANCE,FIELD (UMHOS/CM @ 25C) | 118.6
477652 | NORMANDY RESERVOIR |  | 1997-09-30 | 1557 | 0 | OXYGEN, DISSOLVED MG/L | 0.26
477652 | NORMANDY RESERVOIR |  | 1997-09-30 | 1557 | 0 | OXYGEN, DISSOLVED, PERCENT OF SATURATION % | 2.9545
477652 | NORMANDY RESERVOIR |  | 1997-09-30 | 1557 | 0 | PH (STANDARD UNITS) | 6.76
477652 | NORMANDY RESERVOIR |  | 1997-09-30 | 1557 | 0 | CALCIUM, TOTAL (MG/L AS CA) | 15
477652 | NORMANDY RESERVOIR |  | 1997-09-30 | 1557 | 0 | MAGNESIUM, TOTAL (MG/L AS MG) | 2.3
477652 | NORMANDY RESERVOIR |  | 1997-09-30 | 1557 | 0 | COPPER, TOTAL (UG/L AS CU) | 10
477652 | NORMANDY RESERVOIR |  | 1997-09-30 | 1557 | 0 | IRON, TOTAL (UG/L AS FE) | 650
477652 | NORMANDY RESERVOIR |  | 1997-09-30 | 1557 | 0 | MANGANESE, TOTAL (UG/L AS MN) | 820
477652 | NORMANDY RESERVOIR |  | 1997-09-30 | 1557 | 0 | ZINC, TOTAL (UG/L AS ZN) | 10
477652 | NORMANDY RESERVOIR |  | 1997-09-30 | 1557 | 0 | ALUMINUM, TOTAL (UG/L AS AL) | 110
477652 | NORMANDY RESERVOIR |  | 1997-09-30 | 1557 | 0 | HARDNESS, CA MG CALCULATED (MG/L AS CACO3) | 46.9
477652 | NORMANDY RESERVOIR |  | 1997-09-30 | 1557 | 0 | TURBIDITY,FIELD NEPHELOMETRIC TURBIDITY UNITS,NTU | 3.7
477652 | NORMANDY RESERVOIR |  | 1997-09-30 | 1557 | 0 | SERIES CODE ALPHA-NUMERIC CODE | 830
477652 | NORMANDY RESERVOIR |  | 1997-09-30 | 1600 | 0 | NUMBER USED IN SAMPLE ACCOUNTING PROCEDURE | 13870
477652 | NORMANDY RESERVOIR |  | 1997-09-30 | 1600 | 0 | TEMPERATURE, WATER (DEGREES CENTIGRADE) | 21.55
477652 | NORMANDY RESERVOIR |  | 1997-09-30 | 1600 | 0 | OXIDATION REDUCTION POTENTIAL (MILLIVOLTS) | -1916.6
477652 | NORMANDY RESERVOIR |  | 1997-09-30 | 1600 | 0 | SPECIFIC CONDUCTANCE,FIELD (UMHOS/CM @ 25C) | 128.4
477652 | NORMANDY RESERVOIR |  | 1997-09-30 | 1600 | 0 | OXYGEN, DISSOLVED MG/L | 0.26
477652 | NORMANDY RESERVOIR |  | 1997-09-30 | 1600 | 0 | OXYGEN, DISSOLVED, PERCENT OF SATURATION % | 2.9545
477652 | NORMANDY RESERVOIR |  | 1997-09-30 | 1600 | 0 | PH (STANDARD UNITS) | 6.77
477652 | NORMANDY RESERVOIR |  | 1997-09-30 | 1600 | 0 | CALCIUM, TOTAL (MG/L AS CA) | 16
477652 | NORMANDY RESERVOIR |  | 1997-09-30 | 1600 | 0 | MAGNESIUM, TOTAL (MG/L AS MG) | 2.4
477652 | NORMANDY RESERVOIR |  | 1997-09-30 | 1600 | 0 | COPPER, TOTAL (UG/L AS CU) | 10
477652 | NORMANDY RESERVOIR |  | 1997-09-30 | 1600 | 0 | IRON, TOTAL (UG/L AS FE) | 1100
477652 | NORMANDY RESERVOIR |  | 1997-09-30 | 1600 | 0 | MANGANESE, TOTAL (UG/L AS MN) | 800
477652 | NORMANDY RESERVOIR |  | 1997-09-30 | 1600 | 0 | ZINC, TOTAL (UG/L AS ZN) | 10
477652 | NORMANDY RESERVOIR |  | 1997-09-30 | 1600 | 0 | ALUMINUM, TOTAL (UG/L AS AL) | 100
477652 | NORMANDY RESERVOIR |  | 1997-09-30 | 1600 | 0 | HARDNESS, CA MG CALCULATED (MG/L AS CACO3) | 49.8
477652 | NORMANDY RESERVOIR |  | 1997-09-30 | 1600 | 0 | TURBIDITY,FIELD NEPHELOMETRIC TURBIDITY UNITS,NTU | 7.5
477652 | NORMANDY RESERVOIR |  | 1997-09-30 | 1600 | 0 | SERIES CODE ALPHA-NUMERIC CODE | 820
477652 | NORMANDY RESERVOIR |  | 1997-09-30 | 1603 | 0 | NUMBER USED IN SAMPLE ACCOUNTING PROCEDURE | 13869
477652 | NORMANDY RESERVOIR |  | 1997-09-30 | 1603 | 0 | TEMPERATURE, WATER (DEGREES CENTIGRADE) | 21.17
477652 | NORMANDY RESERVOIR |  | 1997-09-30 | 1603 | 0 | OXIDATION REDUCTION POTENTIAL (MILLIVOLTS) | -1919.7
477652 | NORMANDY RESERVOIR |  | 1997-09-30 | 1603 | 0 | SPECIFIC CONDUCTANCE,FIELD (UMHOS/CM @ 25C) | 137.5
477652 | NORMANDY RESERVOIR |  | 1997-09-30 | 1603 | 0 | OXYGEN, DISSOLVED MG/L | 0.27
477652 | NORMANDY RESERVOIR |  | 1997-09-30 | 1603 | 0 | OXYGEN, DISSOLVED, PERCENT OF SATURATION % | 3
477652 | NORMANDY RESERVOIR |  | 1997-09-30 | 1603 | 0 | PH (STANDARD UNITS) | 6.79
477652 | NORMANDY RESERVOIR |  | 1997-09-30 | 1603 | 0 | CALCIUM, TOTAL (MG/L AS CA) | 17
477652 | NORMANDY RESERVOIR |  | 1997-09-30 | 1603 | 0 | MAGNESIUM, TOTAL (MG/L AS MG) | 2.6
477652 | NORMANDY RESERVOIR |  | 1997-09-30 | 1603 | 0 | COPPER, TOTAL (UG/L AS CU) | 10
477652 | NORMANDY RESERVOIR |  | 1997-09-30 | 1603 | 0 | IRON, TOTAL (UG/L AS FE) | 2300
477652 | NORMANDY RESERVOIR |  | 1997-09-30 | 1603 | 0 | MANGANESE, TOTAL (UG/L AS MN) | 1100
477652 | NORMANDY RESERVOIR |  | 1997-09-30 | 1603 | 0 | ZINC, TOTAL (UG/L AS ZN) | 10
477652 | NORMANDY RESERVOIR |  | 1997-09-30 | 1603 | 0 | ALUMINUM, TOTAL (UG/L AS AL) | 180
477652 | NORMANDY RESERVOIR |  | 1997-09-30 | 1603 | 0 | HARDNESS, CA MG CALCULATED (MG/L AS CACO3) | 53.2
477652 | NORMANDY RESERVOIR |  | 1997-09-30 | 1603 | 0 | TURBIDITY,FIELD NEPHELOMETRIC TURBIDITY UNITS,NTU | 9
477652 | NORMANDY RESERVOIR |  | 1997-09-30 | 1603 | 0 | SERIES CODE ALPHA-NUMERIC CODE | 810
477652 | NORMANDY RESERVOIR |  | 1997-09-30 | 1606 | 0 | NUMBER USED IN SAMPLE ACCOUNTING PROCEDURE | 13868
477652 | NORMANDY RESERVOIR |  | 1997-09-30 | 1606 | 0 | TEMPERATURE, WATER (DEGREES CENTIGRADE) | 20.76
477652 | NORMANDY RESERVOIR |  | 1997-09-30 | 1606 | 0 | OXIDATION REDUCTION POTENTIAL (MILLIVOLTS) | -2422.7
477652 | NORMANDY RESERVOIR |  | 1997-09-30 | 1606 | 0 | SPECIFIC CONDUCTANCE,FIELD (UMHOS/CM @ 25C) | 151
477652 | NORMANDY RESERVOIR |  | 1997-09-30 | 1606 | 0 | OXYGEN, DISSOLVED MG/L | 0.3
477652 | NORMANDY RESERVOIR |  | 1997-09-30 | 1606 | 0 | OXYGEN, DISSOLVED, PERCENT OF SATURATION % | 3.3333
477652 | NORMANDY RESERVOIR |  | 1997-09-30 | 1606 | 0 | PH (STANDARD UNITS) | 6.81
477652 | NORMANDY RESERVOIR |  | 1997-09-30 | 1606 | 0 | CALCIUM, TOTAL (MG/L AS CA) | 19
477652 | NORMANDY RESERVOIR |  | 1997-09-30 | 1606 | 0 | MAGNESIUM, TOTAL (MG/L AS MG) | 3
477652 | NORMANDY RESERVOIR |  | 1997-09-30 | 1606 | 0 | COPPER, TOTAL (UG/L AS CU) | 10
477652 | NORMANDY RESERVOIR |  | 1997-09-30 | 1606 | 0 | IRON, TOTAL (UG/L AS FE) | 7400
477652 | NORMANDY RESERVOIR |  | 1997-09-30 | 1606 | 0 | MANGANESE, TOTAL (UG/L AS MN) | 2700
477652 | NORMANDY RESERVOIR |  | 1997-09-30 | 1606 | 0 | ZINC, TOTAL (UG/L AS ZN) | 10
477652 | NORMANDY RESERVOIR |  | 1997-09-30 | 1606 | 0 | ALUMINUM, TOTAL (UG/L AS AL) | 290
477652 | NORMANDY RESERVOIR |  | 1997-09-30 | 1606 | 0 | HARDNESS, CA MG CALCULATED (MG/L AS CACO3) | 59.8
477652 | NORMANDY RESERVOIR |  | 1997-09-30 | 1606 | 0 | TURBIDITY,FIELD NEPHELOMETRIC TURBIDITY UNITS,NTU | 10.3
477652 | NORMANDY RESERVOIR |  | 1997-09-30 | 1606 | 0 | SERIES CODE ALPHA-NUMERIC CODE | 800
477652 | NORMANDY RESERVOIR |  | 1997-09-30 | 1609 | 0 | TEMPERATURE, WATER (DEGREES CENTIGRADE) | 20.11
477652 | NORMANDY RESERVOIR |  | 1997-09-30 | 1609 | 0 | OXIDATION REDUCTION POTENTIAL (MILLIVOLTS) | -2624.5
477652 | NORMANDY RESERVOIR |  | 1997-09-30 | 1609 | 0 | SPECIFIC CONDUCTANCE,FIELD (UMHOS/CM @ 25C) | 178
477652 | NORMANDY RESERVOIR |  | 1997-09-30 | 1609 | 0 | OXYGEN, DISSOLVED MG/L | 0.3
477652 | NORMANDY RESERVOIR |  | 1997-09-30 | 1609 | 0 | OXYGEN, DISSOLVED, PERCENT OF SATURATION % | 3.2609
477652 | NORMANDY RESERVOIR |  | 1997-09-30 | 1609 | 0 | PH (STANDARD UNITS) | 6.83
477652 | NORMANDY RESERVOIR |  | 1997-09-30 | 1609 | 0 | TURBIDITY,FIELD NEPHELOMETRIC TURBIDITY UNITS,NTU | 11.1
477652 | NORMANDY RESERVOIR |  | 1997-09-30 | 1609 | 0 | SERIES CODE ALPHA-NUMERIC CODE | 794
477652 | NORMANDY RESERVOIR |  | 1997-09-30 | 1612 | 0 | NUMBER USED IN SAMPLE ACCOUNTING PROCEDURE | 13866
477652 | NORMANDY RESERVOIR |  | 1997-09-30 | 1612 | 0 | TEMPERATURE, WATER (DEGREES CENTIGRADE) | 19.39
477652 | NORMANDY RESERVOIR |  | 1997-09-30 | 1612 | 0 | OXIDATION REDUCTION POTENTIAL (MILLIVOLTS) | -2525.4
477652 | NORMANDY RESERVOIR |  | 1997-09-30 | 1612 | 0 | SPECIFIC CONDUCTANCE,FIELD (UMHOS/CM @ 25C) | 203
477652 | NORMANDY RESERVOIR |  | 1997-09-30 | 1612 | 0 | OXYGEN, DISSOLVED MG/L | 0.31
477652 | NORMANDY RESERVOIR |  | 1997-09-30 | 1612 | 0 | OXYGEN, DISSOLVED, PERCENT OF SATURATION % | 3.2979
477652 | NORMANDY RESERVOIR |  | 1997-09-30 | 1612 | 0 | PH (STANDARD UNITS) | 6.97
477652 | NORMANDY RESERVOIR |  | 1997-09-30 | 1612 | 0 | CALCIUM, TOTAL (MG/L AS CA) | 27
477652 | NORMANDY RESERVOIR |  | 1997-09-30 | 1612 | 0 | MAGNESIUM, TOTAL (MG/L AS MG) | 3.6
477652 | NORMANDY RESERVOIR |  | 1997-09-30 | 1612 | 0 | COPPER, TOTAL (UG/L AS CU) | 10
477652 | NORMANDY RESERVOIR |  | 1997-09-30 | 1612 | 0 | IRON, TOTAL (UG/L AS FE) | 13000
477652 | NORMANDY RESERVOIR |  | 1997-09-30 | 1612 | 0 | MANGANESE, TOTAL (UG/L AS MN) | 21000
477652 | NORMANDY RESERVOIR |  | 1997-09-30 | 1612 | 0 | ZINC, TOTAL (UG/L AS ZN) | 10
477652 | NORMANDY RESERVOIR |  | 1997-09-30 | 1612 | 0 | ALUMINUM, TOTAL (UG/L AS AL) | 280
477652 | NORMANDY RESERVOIR |  | 1997-09-30 | 1612 | 0 | HARDNESS, CA MG CALCULATED (MG/L AS CACO3) | 82.2
477652 | NORMANDY RESERVOIR |  | 1997-09-30 | 1612 | 0 | TURBIDITY,FIELD NEPHELOMETRIC TURBIDITY UNITS,NTU | 11.9
477652 | NORMANDY RESERVOIR |  | 1997-09-30 | 1612 | 0 | SERIES CODE ALPHA-NUMERIC CODE | 791
477652 | NORMANDY RESERVOIR |  | 1997-09-30 | 1615 | 0 | TEMPERATURE, WATER (DEGREES CENTIGRADE) | 15.76
477652 | NORMANDY RESERVOIR |  | 1997-09-30 | 1615 | 0 | OXIDATION REDUCTION POTENTIAL (MILLIVOLTS) | -2726.4
477652 | NORMANDY RESERVOIR |  | 1997-09-30 | 1615 | 0 | SPECIFIC CONDUCTANCE,FIELD (UMHOS/CM @ 25C) | 333
477652 | NORMANDY RESERVOIR |  | 1997-09-30 | 1615 | 0 | OXYGEN, DISSOLVED MG/L | 0.35
477652 | NORMANDY RESERVOIR |  | 1997-09-30 | 1615 | 0 | OXYGEN, DISSOLVED, PERCENT OF SATURATION % | 3.5
477652 | NORMANDY RESERVOIR |  | 1997-09-30 | 1615 | 0 | PH (STANDARD UNITS) | 7.36
477652 | NORMANDY RESERVOIR |  | 1997-09-30 | 1615 | 0 | TURBIDITY,FIELD NEPHELOMETRIC TURBIDITY UNITS,NTU | 21.7
477652 | NORMANDY RESERVOIR |  | 1997-09-30 | 1615 | 0 | SERIES CODE ALPHA-NUMERIC CODE | 788
TVAC477653 | 35deg. 28min. 4sec. N | 35.4678 | 35 | 28 | 4 | 86deg. 13min. 4sec. W | -86.2178 | 86 | 13
477653 | NORMANDY RESERVOIR |  | 1994-05-04 | 910 | 0 | X-SEC. LOC., HORIZ (% FROM R BANK LOOK UPSTR.) | 50
477653 | NORMANDY RESERVOIR |  | 1994-05-04 | 910 | 0 | TEMPERATURE, WATER (DEGREES CENTIGRADE) | 18.7
477653 | NORMANDY RESERVOIR |  | 1994-05-04 | 910 | 0 | ELEVATION, RESERVOIR SURFACE WATER IN FEET | 874.68
477653 | NORMANDY RESERVOIR |  | 1994-05-04 | 910 | 0 | TRANSPARENCY, SECCHI DISC (METERS) | 0.8
477653 | NORMANDY RESERVOIR |  | 1994-05-04 | 910 | 0 | OXIDATION REDUCTION POTENTIAL (MILLIVOLTS) | 623
477653 | NORMANDY RESERVOIR |  | 1994-05-04 | 910 | 0 | SPECIFIC CONDUCTANCE,FIELD (UMHOS/CM @ 25C) | 61
477653 | NORMANDY RESERVOIR |  | 1994-05-04 | 910 | 0 | OXYGEN, DISSOLVED MG/L | 8
477653 | NORMANDY RESERVOIR |  | 1994-05-04 | 910 | 0 | OXYGEN, DISSOLVED, PERCENT OF SATURATION % | 85.1064
477653 | NORMANDY RESERVOIR |  | 1994-05-04 | 910 | 0 | PH (STANDARD UNITS) | 7.4
477653 | NORMANDY RESERVOIR |  | 1994-05-04 | 914 | 0 | X-SEC. LOC., HORIZ (% FROM R BANK LOOK UPSTR.) | 50
477653 | NORMANDY RESERVOIR |  | 1994-05-04 | 914 | 0 | TEMPERATURE, WATER (DEGREES CENTIGRADE) | 18.6
477653 | NORMANDY RESERVOIR |  | 1994-05-04 | 914 | 0 | OXIDATION REDUCTION POTENTIAL (MILLIVOLTS) | 625
477653 | NORMANDY RESERVOIR |  | 1994-05-04 | 914 | 0 | SPECIFIC CONDUCTANCE,FIELD (UMHOS/CM @ 25C) | 61
477653 | NORMANDY RESERVOIR |  | 1994-05-04 | 914 | 0 | OXYGEN, DISSOLVED MG/L | 8
477653 | NORMANDY RESERVOIR |  | 1994-05-04 | 914 | 0 | OXYGEN, DISSOLVED, PERCENT OF SATURATION % | 85.1064
477653 | NORMANDY RESERVOIR |  | 1994-05-04 | 914 | 0 | PH (STANDARD UNITS) | 7.4
477653 | NORMANDY RESERVOIR |  | 1994-05-04 | 918 | 0 | X-SEC. LOC., HORIZ (% FROM R BANK LOOK UPSTR.) | 50
477653 | NORMANDY RESERVOIR |  | 1994-05-04 | 918 | 0 | TEMPERATURE, WATER (DEGREES CENTIGRADE) | 18.5
477653 | NORMANDY RESERVOIR |  | 1994-05-04 | 918 | 0 | OXIDATION REDUCTION POTENTIAL (MILLIVOLTS) | 641
477653 | NORMANDY RESERVOIR |  | 1994-05-04 | 918 | 0 | SPECIFIC CONDUCTANCE,FIELD (UMHOS/CM @ 25C) | 61
477653 | NORMANDY RESERVOIR |  | 1994-05-04 | 918 | 0 | OXYGEN, DISSOLVED MG/L | 7.8
477653 | NORMANDY RESERVOIR |  | 1994-05-04 | 918 | 0 | OXYGEN, DISSOLVED, PERCENT OF SATURATION % | 82.1052
477653 | NORMANDY RESERVOIR |  | 1994-05-04 | 918 | 0 | PH (STANDARD UNITS) | 7.2
477653 | NORMANDY RESERVOIR |  | 1994-05-04 | 922 | 0 | X-SEC. LOC., HORIZ (% FROM R BANK LOOK UPSTR.) | 50
477653 | NORMANDY RESERVOIR |  | 1994-05-04 | 922 | 0 | TEMPERATURE, WATER (DEGREES CENTIGRADE) | 17.5
477653 | NORMANDY RESERVOIR |  | 1994-05-04 | 922 | 0 | OXIDATION REDUCTION POTENTIAL (MILLIVOLTS) | 658
477653 | NORMANDY RESERVOIR |  | 1994-05-04 | 922 | 0 | SPECIFIC CONDUCTANCE,FIELD (UMHOS/CM @ 25C) | 65
477653 | NORMANDY RESERVOIR |  | 1994-05-04 | 922 | 0 | OXYGEN, DISSOLVED MG/L | 6.2
477653 | NORMANDY RESERVOIR |  | 1994-05-04 | 922 | 0 | OXYGEN, DISSOLVED, PERCENT OF SATURATION % | 63.9175
477653 | NORMANDY RESERVOIR |  | 1994-05-04 | 922 | 0 | PH (STANDARD UNITS) | 6.9
477653 | NORMANDY RESERVOIR |  | 1994-05-04 | 926 | 0 | X-SEC. LOC., HORIZ (% FROM R BANK LOOK UPSTR.) | 50
477653 | NORMANDY RESERVOIR |  | 1994-05-04 | 926 | 0 | TEMPERATURE, WATER (DEGREES CENTIGRADE) | 16.4
477653 | NORMANDY RESERVOIR |  | 1994-05-04 | 926 | 0 | OXIDATION REDUCTION POTENTIAL (MILLIVOLTS) | 661
477653 | NORMANDY RESERVOIR |  | 1994-05-04 | 926 | 0 | SPECIFIC CONDUCTANCE,FIELD (UMHOS/CM @ 25C) | 63
477653 | NORMANDY RESERVOIR |  | 1994-05-04 | 926 | 0 | OXYGEN, DISSOLVED MG/L | 6
477653 | NORMANDY RESERVOIR |  | 1994-05-04 | 926 | 0 | OXYGEN, DISSOLVED, PERCENT OF SATURATION % | 60
477653 | NORMANDY RESERVOIR |  | 1994-05-04 | 926 | 0 | PH (STANDARD UNITS) | 6.9
477653 | NORMANDY RESERVOIR |  | 1994-05-04 | 930 | 0 | X-SEC. LOC., HORIZ (% FROM R BANK LOOK UPSTR.) | 50
477653 | NORMANDY RESERVOIR |  | 1994-05-04 | 930 | 0 | NUMBER USED IN SAMPLE ACCOUNTING PROCEDURE | 4349
477653 | NORMANDY RESERVOIR |  | 1994-05-04 | 930 | 0 | TEMPERATURE, WATER (DEGREES CENTIGRADE) | 15.4
477653 | NORMANDY RESERVOIR |  | 1994-05-04 | 930 | 0 | COLOR (PLATINUM-COBALT UNITS) | 35
477653 | NORMANDY RESERVOIR |  | 1994-05-04 | 930 | 0 | OXIDATION REDUCTION POTENTIAL (MILLIVOLTS) | 661
477653 | NORMANDY RESERVOIR |  | 1994-05-04 | 930 | 0 | SPECIFIC CONDUCTANCE,FIELD (UMHOS/CM @ 25C) | 63
477653 | NORMANDY RESERVOIR |  | 1994-05-04 | 930 | 0 | OXYGEN, DISSOLVED MG/L | 5.9
477653 | NORMANDY RESERVOIR |  | 1994-05-04 | 930 | 0 | OXYGEN, DISSOLVED, PERCENT OF SATURATION % | 57.8431
477653 | NORMANDY RESERVOIR |  | 1994-05-04 | 930 | 0 | PH (STANDARD UNITS) | 6.9
477653 | NORMANDY RESERVOIR |  | 1994-05-04 | 930 | 0 | ALKALINITY TOATL FIELD, (MG/L AS CACO3) | 25
477653 | NORMANDY RESERVOIR |  | 1994-05-04 | 930 | 0 | NITROGEN, AMMONIA, TOTAL (MG/L AS N) | 0.09
477653 | NORMANDY RESERVOIR |  | 1994-05-04 | 930 | 0 | AMMONIA, UNIONZED (MG/L AS N) | 0.00020076
477653 | NORMANDY RESERVOIR |  | 1994-05-04 | 930 | 0 | AMMONIA, UNIONIZED (CALC FR TEMP-PH-NH4) (MG/L) | 0.0002441
477653 | NORMANDY RESERVOIR |  | 1994-05-04 | 930 | 0 | NITRITE PLUS NITRATE, TOTAL 1 DET. (MG/L AS N) | 0.43
477653 | NORMANDY RESERVOIR |  | 1994-05-04 | 930 | 0 | PHOSPHORUS, TOTAL (MG/L AS P) | 0.06
477653 | NORMANDY RESERVOIR |  | 1994-05-04 | 930 | 0 | SULFIDE, TOTAL (MG/L AS S) | 0.0003
477653 | NORMANDY RESERVOIR |  | 1994-05-04 | 930 | 0 | CALCIUM, DISSOLVED (MG/L AS CA) | 8.4
477653 | NORMANDY RESERVOIR |  | 1994-05-04 | 930 | 0 | MAGNESIUM, DISSOLVED (MG/L AS MG) | 1.2
477653 | NORMANDY RESERVOIR |  | 1994-05-04 | 930 | 0 | SULFATE, TOTAL (MG/L AS SO4) | 10
477653 | NORMANDY RESERVOIR |  | 1994-05-04 | 930 | 0 | COPPER, DISSOLVED (UG/L AS CU) | 10
477653 | NORMANDY RESERVOIR |  | 1994-05-04 | 930 | 0 | IRON, DISSOLVED (UG/L AS FE) | 60
477653 | NORMANDY RESERVOIR |  | 1994-05-04 | 930 | 0 | MANGANESE, DISSOLVED (UG/L AS MN) | 5
477653 | NORMANDY RESERVOIR |  | 1994-05-04 | 930 | 0 | ZINC, DISSOLVED (UG/L AS ZN) | 10
477653 | NORMANDY RESERVOIR |  | 1994-05-04 | 930 | 0 | ALUMINUM, DISSOLVED (UG/L AS AL) | 80
477653 | NORMANDY RESERVOIR |  | 1994-05-04 | 930 | 0 | HARDNESS, CA MG CALCULATED (MG/L AS CACO3) | 25.9164
477653 | NORMANDY RESERVOIR |  | 1994-05-04 | 930 | 0 | TURBIDITY,FIELD NEPHELOMETRIC TURBIDITY UNITS,NTU | 9.54
477653 | NORMANDY RESERVOIR |  | 1994-05-04 | 934 | 0 | X-SEC. LOC., HORIZ (% FROM R BANK LOOK UPSTR.) | 50
477653 | NORMANDY RESERVOIR |  | 1994-05-04 | 934 | 0 | TEMPERATURE, WATER (DEGREES CENTIGRADE) | 14.4
477653 | NORMANDY RESERVOIR |  | 1994-05-04 | 934 | 0 | OXIDATION REDUCTION POTENTIAL (MILLIVOLTS) | 662
477653 | NORMANDY RESERVOIR |  | 1994-05-04 | 934 | 0 | SPECIFIC CONDUCTANCE,FIELD (UMHOS/CM @ 25C) | 65
477653 | NORMANDY RESERVOIR |  | 1994-05-04 | 934 | 0 | OXYGEN, DISSOLVED MG/L | 6
477653 | NORMANDY RESERVOIR |  | 1994-05-04 | 934 | 0 | OXYGEN, DISSOLVED, PERCENT OF SATURATION % | 57.6923
477653 | NORMANDY RESERVOIR |  | 1994-05-04 | 934 | 0 | PH (STANDARD UNITS) | 6.8
477653 | NORMANDY RESERVOIR |  | 1994-05-04 | 938 | 0 | X-SEC. LOC., HORIZ (% FROM R BANK LOOK UPSTR.) | 50
477653 | NORMANDY RESERVOIR |  | 1994-05-04 | 938 | 0 | NUMBER USED IN SAMPLE ACCOUNTING PROCEDURE | 4348
477653 | NORMANDY RESERVOIR |  | 1994-05-04 | 938 | 0 | TEMPERATURE, WATER (DEGREES CENTIGRADE) | 13.4
477653 | NORMANDY RESERVOIR |  | 1994-05-04 | 938 | 0 | COLOR (PLATINUM-COBALT UNITS) | 30
477653 | NORMANDY RESERVOIR |  | 1994-05-04 | 938 | 0 | OXIDATION REDUCTION POTENTIAL (MILLIVOLTS) | 658
477653 | NORMANDY RESERVOIR |  | 1994-05-04 | 938 | 0 | SPECIFIC CONDUCTANCE,FIELD (UMHOS/CM @ 25C) | 64
477653 | NORMANDY RESERVOIR |  | 1994-05-04 | 938 | 0 | OXYGEN, DISSOLVED MG/L | 6.1
477653 | NORMANDY RESERVOIR |  | 1994-05-04 | 938 | 0 | OXYGEN, DISSOLVED, PERCENT OF SATURATION % | 57.5471
477653 | NORMANDY RESERVOIR |  | 1994-05-04 | 938 | 0 | PH (STANDARD UNITS) | 6.8
477653 | NORMANDY RESERVOIR |  | 1994-05-04 | 938 | 0 | ALKALINITY TOATL FIELD, (MG/L AS CACO3) | 24
477653 | NORMANDY RESERVOIR |  | 1994-05-04 | 938 | 0 | NITROGEN, AMMONIA, TOTAL (MG/L AS N) | 0.04
477653 | NORMANDY RESERVOIR |  | 1994-05-04 | 938 | 0 | AMMONIA, UNIONZED (MG/L AS N) | 6.0923e-05
477653 | NORMANDY RESERVOIR |  | 1994-05-04 | 938 | 0 | AMMONIA, UNIONIZED (CALC FR TEMP-PH-NH4) (MG/L) | 7.4076e-05
477653 | NORMANDY RESERVOIR |  | 1994-05-04 | 938 | 0 | NITRITE PLUS NITRATE, TOTAL 1 DET. (MG/L AS N) | 0.48
477653 | NORMANDY RESERVOIR |  | 1994-05-04 | 938 | 0 | PHOSPHORUS, TOTAL (MG/L AS P) | 0.07
477653 | NORMANDY RESERVOIR |  | 1994-05-04 | 938 | 0 | SULFIDE, TOTAL (MG/L AS S) | 0.0003
477653 | NORMANDY RESERVOIR |  | 1994-05-04 | 938 | 0 | CALCIUM, DISSOLVED (MG/L AS CA) | 8.4
477653 | NORMANDY RESERVOIR |  | 1994-05-04 | 938 | 0 | MAGNESIUM, DISSOLVED (MG/L AS MG) | 1.3
477653 | NORMANDY RESERVOIR |  | 1994-05-04 | 938 | 0 | SULFATE, TOTAL (MG/L AS SO4) | 9
477653 | NORMANDY RESERVOIR |  | 1994-05-04 | 938 | 0 | COPPER, DISSOLVED (UG/L AS CU) | 10
477653 | NORMANDY RESERVOIR |  | 1994-05-04 | 938 | 0 | IRON, DISSOLVED (UG/L AS FE) | 80
477653 | NORMANDY RESERVOIR |  | 1994-05-04 | 938 | 0 | MANGANESE, DISSOLVED (UG/L AS MN) | 71
477653 | NORMANDY RESERVOIR |  | 1994-05-04 | 938 | 0 | ZINC, DISSOLVED (UG/L AS ZN) | 10
477653 | NORMANDY RESERVOIR |  | 1994-05-04 | 938 | 0 | ALUMINUM, DISSOLVED (UG/L AS AL) | 80
477653 | NORMANDY RESERVOIR |  | 1994-05-04 | 938 | 0 | HARDNESS, CA MG CALCULATED (MG/L AS CACO3) | 26.3282
477653 | NORMANDY RESERVOIR |  | 1994-05-04 | 938 | 0 | TURBIDITY,FIELD NEPHELOMETRIC TURBIDITY UNITS,NTU | 11.1
477653 | NORMANDY RESERVOIR |  | 1994-05-04 | 942 | 0 | X-SEC. LOC., HORIZ (% FROM R BANK LOOK UPSTR.) | 50
477653 | NORMANDY RESERVOIR |  | 1994-05-04 | 942 | 0 | TEMPERATURE, WATER (DEGREES CENTIGRADE) | 13.1
477653 | NORMANDY RESERVOIR |  | 1994-05-04 | 942 | 0 | OXIDATION REDUCTION POTENTIAL (MILLIVOLTS) | 658
477653 | NORMANDY RESERVOIR |  | 1994-05-04 | 942 | 0 | SPECIFIC CONDUCTANCE,FIELD (UMHOS/CM @ 25C) | 65
477653 | NORMANDY RESERVOIR |  | 1994-05-04 | 942 | 0 | OXYGEN, DISSOLVED MG/L | 5.8
477653 | NORMANDY RESERVOIR |  | 1994-05-04 | 942 | 0 | OXYGEN, DISSOLVED, PERCENT OF SATURATION % | 54.7169
477653 | NORMANDY RESERVOIR |  | 1994-05-04 | 942 | 0 | PH (STANDARD UNITS) | 6.8
477653 | NORMANDY RESERVOIR |  | 1994-05-04 | 946 | 0 | X-SEC. LOC., HORIZ (% FROM R BANK LOOK UPSTR.) | 50
477653 | NORMANDY RESERVOIR |  | 1994-05-04 | 946 | 0 | NUMBER USED IN SAMPLE ACCOUNTING PROCEDURE | 4347
477653 | NORMANDY RESERVOIR |  | 1994-05-04 | 946 | 0 | TEMPERATURE, WATER (DEGREES CENTIGRADE) | 12.2
477653 | NORMANDY RESERVOIR |  | 1994-05-04 | 946 | 0 | COLOR (PLATINUM-COBALT UNITS) | 30
477653 | NORMANDY RESERVOIR |  | 1994-05-04 | 946 | 0 | OXIDATION REDUCTION POTENTIAL (MILLIVOLTS) | 658
477653 | NORMANDY RESERVOIR |  | 1994-05-04 | 946 | 0 | SPECIFIC CONDUCTANCE,FIELD (UMHOS/CM @ 25C) | 64
477653 | NORMANDY RESERVOIR |  | 1994-05-04 | 946 | 0 | OXYGEN, DISSOLVED MG/L | 5.1
477653 | NORMANDY RESERVOIR |  | 1994-05-04 | 946 | 0 | OXYGEN, DISSOLVED, PERCENT OF SATURATION % | 47.2222
477653 | NORMANDY RESERVOIR |  | 1994-05-04 | 946 | 0 | PH (STANDARD UNITS) | 6.7
477653 | NORMANDY RESERVOIR |  | 1994-05-04 | 946 | 0 | ALKALINITY TOATL FIELD, (MG/L AS CACO3) | 24
477653 | NORMANDY RESERVOIR |  | 1994-05-04 | 946 | 0 | NITROGEN, AMMONIA, TOTAL (MG/L AS N) | 0.07
477653 | NORMANDY RESERVOIR |  | 1994-05-04 | 946 | 0 | AMMONIA, UNIONZED (MG/L AS N) | 7.7259e-05
477653 | NORMANDY RESERVOIR |  | 1994-05-04 | 946 | 0 | AMMONIA, UNIONIZED (CALC FR TEMP-PH-NH4) (MG/L) | 9.3938e-05
477653 | NORMANDY RESERVOIR |  | 1994-05-04 | 946 | 0 | NITRITE PLUS NITRATE, TOTAL 1 DET. (MG/L AS N) | 0.51
477653 | NORMANDY RESERVOIR |  | 1994-05-04 | 946 | 0 | PHOSPHORUS, TOTAL (MG/L AS P) | 0.07
477653 | NORMANDY RESERVOIR |  | 1994-05-04 | 946 | 0 | SULFIDE, TOTAL (MG/L AS S) | 0.0003
477653 | NORMANDY RESERVOIR |  | 1994-05-04 | 946 | 0 | CALCIUM, DISSOLVED (MG/L AS CA) | 8.5
477653 | NORMANDY RESERVOIR |  | 1994-05-04 | 946 | 0 | MAGNESIUM, DISSOLVED (MG/L AS MG) | 1.3
477653 | NORMANDY RESERVOIR |  | 1994-05-04 | 946 | 0 | SULFATE, TOTAL (MG/L AS SO4) | 10
477653 | NORMANDY RESERVOIR |  | 1994-05-04 | 946 | 0 | COPPER, DISSOLVED (UG/L AS CU) | 10
477653 | NORMANDY RESERVOIR |  | 1994-05-04 | 946 | 0 | IRON, DISSOLVED (UG/L AS FE) | 60
477653 | NORMANDY RESERVOIR |  | 1994-05-04 | 946 | 0 | MANGANESE, DISSOLVED (UG/L AS MN) | 9
477653 | NORMANDY RESERVOIR |  | 1994-05-04 | 946 | 0 | ZINC, DISSOLVED (UG/L AS ZN) | 10
477653 | NORMANDY RESERVOIR |  | 1994-05-04 | 946 | 0 | ALUMINUM, DISSOLVED (UG/L AS AL) | 80
477653 | NORMANDY RESERVOIR |  | 1994-05-04 | 946 | 0 | HARDNESS, CA MG CALCULATED (MG/L AS CACO3) | 26.5779
477653 | NORMANDY RESERVOIR |  | 1994-05-04 | 946 | 0 | TURBIDITY,FIELD NEPHELOMETRIC TURBIDITY UNITS,NTU | 12.9
477653 | NORMANDY RESERVOIR |  | 1994-05-04 | 950 | 0 | X-SEC. LOC., HORIZ (% FROM R BANK LOOK UPSTR.) | 50
477653 | NORMANDY RESERVOIR |  | 1994-05-04 | 950 | 0 | TEMPERATURE, WATER (DEGREES CENTIGRADE) | 12
477653 | NORMANDY RESERVOIR |  | 1994-05-04 | 950 | 0 | OXIDATION REDUCTION POTENTIAL (MILLIVOLTS) | 657
477653 | NORMANDY RESERVOIR |  | 1994-05-04 | 950 | 0 | SPECIFIC CONDUCTANCE,FIELD (UMHOS/CM @ 25C) | 64
477653 | NORMANDY RESERVOIR |  | 1994-05-04 | 950 | 0 | OXYGEN, DISSOLVED MG/L | 5
477653 | NORMANDY RESERVOIR |  | 1994-05-04 | 950 | 0 | OXYGEN, DISSOLVED, PERCENT OF SATURATION % | 46.2963
477653 | NORMANDY RESERVOIR |  | 1994-05-04 | 950 | 0 | PH (STANDARD UNITS) | 6.7
477653 | NORMANDY RESERVOIR |  | 1994-05-04 | 954 | 0 | X-SEC. LOC., HORIZ (% FROM R BANK LOOK UPSTR.) | 50
477653 | NORMANDY RESERVOIR |  | 1994-05-04 | 954 | 0 | NUMBER USED IN SAMPLE ACCOUNTING PROCEDURE | 4346
477653 | NORMANDY RESERVOIR |  | 1994-05-04 | 954 | 0 | TEMPERATURE, WATER (DEGREES CENTIGRADE) | 11.7
477653 | NORMANDY RESERVOIR |  | 1994-05-04 | 954 | 0 | COLOR (PLATINUM-COBALT UNITS) | 30
477653 | NORMANDY RESERVOIR |  | 1994-05-04 | 954 | 0 | OXIDATION REDUCTION POTENTIAL (MILLIVOLTS) | 655
477653 | NORMANDY RESERVOIR |  | 1994-05-04 | 954 | 0 | SPECIFIC CONDUCTANCE,FIELD (UMHOS/CM @ 25C) | 65
477653 | NORMANDY RESERVOIR |  | 1994-05-04 | 954 | 0 | OXYGEN, DISSOLVED MG/L | 4
477653 | NORMANDY RESERVOIR |  | 1994-05-04 | 954 | 0 | OXYGEN, DISSOLVED, PERCENT OF SATURATION % | 37.037
477653 | NORMANDY RESERVOIR |  | 1994-05-04 | 954 | 0 | PH (STANDARD UNITS) | 6.7
477653 | NORMANDY RESERVOIR |  | 1994-05-04 | 954 | 0 | ALKALINITY TOATL FIELD, (MG/L AS CACO3) | 25
477653 | NORMANDY RESERVOIR |  | 1994-05-04 | 954 | 0 | NITROGEN, AMMONIA, TOTAL (MG/L AS N) | 0.07
477653 | NORMANDY RESERVOIR |  | 1994-05-04 | 954 | 0 | AMMONIA, UNIONZED (MG/L AS N) | 7.4332e-05
477653 | NORMANDY RESERVOIR |  | 1994-05-04 | 954 | 0 | AMMONIA, UNIONIZED (CALC FR TEMP-PH-NH4) (MG/L) | 9.038e-05
477653 | NORMANDY RESERVOIR |  | 1994-05-04 | 954 | 0 | NITRITE PLUS NITRATE, TOTAL 1 DET. (MG/L AS N) | 0.52
477653 | NORMANDY RESERVOIR |  | 1994-05-04 | 954 | 0 | PHOSPHORUS, TOTAL (MG/L AS P) | 0.08
477653 | NORMANDY RESERVOIR |  | 1994-05-04 | 954 | 0 | SULFIDE, TOTAL (MG/L AS S) | 0.0003
477653 | NORMANDY RESERVOIR |  | 1994-05-04 | 954 | 0 | CALCIUM, DISSOLVED (MG/L AS CA) | 8.5
477653 | NORMANDY RESERVOIR |  | 1994-05-04 | 954 | 0 | MAGNESIUM, DISSOLVED (MG/L AS MG) | 1.3
477653 | NORMANDY RESERVOIR |  | 1994-05-04 | 954 | 0 | SULFATE, TOTAL (MG/L AS SO4) | 11
477653 | NORMANDY RESERVOIR |  | 1994-05-04 | 954 | 0 | COPPER, DISSOLVED (UG/L AS CU) | 10
477653 | NORMANDY RESERVOIR |  | 1994-05-04 | 954 | 0 | IRON, DISSOLVED (UG/L AS FE) | 110
477653 | NORMANDY RESERVOIR |  | 1994-05-04 | 954 | 0 | MANGANESE, DISSOLVED (UG/L AS MN) | 190
477653 | NORMANDY RESERVOIR |  | 1994-05-04 | 954 | 0 | ZINC, DISSOLVED (UG/L AS ZN) | 10
477653 | NORMANDY RESERVOIR |  | 1994-05-04 | 954 | 0 | ALUMINUM, DISSOLVED (UG/L AS AL) | 70
477653 | NORMANDY RESERVOIR |  | 1994-05-04 | 954 | 0 | HARDNESS, CA MG CALCULATED (MG/L AS CACO3) | 26.5779
477653 | NORMANDY RESERVOIR |  | 1994-05-04 | 954 | 0 | TURBIDITY,FIELD NEPHELOMETRIC TURBIDITY UNITS,NTU | 14
477653 | NORMANDY RESERVOIR |  | 1994-05-04 | 958 | 0 | X-SEC. LOC., HORIZ (% FROM R BANK LOOK UPSTR.) | 50
477653 | NORMANDY RESERVOIR |  | 1994-05-04 | 958 | 0 | TEMPERATURE, WATER (DEGREES CENTIGRADE) | 11.1
477653 | NORMANDY RESERVOIR |  | 1994-05-04 | 958 | 0 | OXIDATION REDUCTION POTENTIAL (MILLIVOLTS) | 655
477653 | NORMANDY RESERVOIR |  | 1994-05-04 | 958 | 0 | SPECIFIC CONDUCTANCE,FIELD (UMHOS/CM @ 25C) | 70
477653 | NORMANDY RESERVOIR |  | 1994-05-04 | 958 | 0 | OXYGEN, DISSOLVED MG/L | 2.5
477653 | NORMANDY RESERVOIR |  | 1994-05-04 | 958 | 0 | OXYGEN, DISSOLVED, PERCENT OF SATURATION % | 22.5225
477653 | NORMANDY RESERVOIR |  | 1994-05-04 | 958 | 0 | PH (STANDARD UNITS) | 6.6
477653 | NORMANDY RESERVOIR |  | 1994-05-04 | 1002 | 0 | X-SEC. LOC., HORIZ (% FROM R BANK LOOK UPSTR.) | 50
477653 | NORMANDY RESERVOIR |  | 1994-05-04 | 1002 | 0 | TEMPERATURE, WATER (DEGREES CENTIGRADE) | 11.1
477653 | NORMANDY RESERVOIR |  | 1994-05-04 | 1002 | 0 | OXIDATION REDUCTION POTENTIAL (MILLIVOLTS) | 655
477653 | NORMANDY RESERVOIR |  | 1994-05-04 | 1002 | 0 | SPECIFIC CONDUCTANCE,FIELD (UMHOS/CM @ 25C) | 70
477653 | NORMANDY RESERVOIR |  | 1994-05-04 | 1002 | 0 | OXYGEN, DISSOLVED MG/L | 2.4
477653 | NORMANDY RESERVOIR |  | 1994-05-04 | 1002 | 0 | OXYGEN, DISSOLVED, PERCENT OF SATURATION % | 21.6216
477653 | NORMANDY RESERVOIR |  | 1994-05-04 | 1002 | 0 | PH (STANDARD UNITS) | 6.6
477653 | NORMANDY RESERVOIR |  | 1994-05-04 | 1006 | 0 | X-SEC. LOC., HORIZ (% FROM R BANK LOOK UPSTR.) | 50
477653 | NORMANDY RESERVOIR |  | 1994-05-04 | 1006 | 0 | NUMBER USED IN SAMPLE ACCOUNTING PROCEDURE | 4345
477653 | NORMANDY RESERVOIR |  | 1994-05-04 | 1006 | 0 | TEMPERATURE, WATER (DEGREES CENTIGRADE) | 11
477653 | NORMANDY RESERVOIR |  | 1994-05-04 | 1006 | 0 | COLOR (PLATINUM-COBALT UNITS) | 40
477653 | NORMANDY RESERVOIR |  | 1994-05-04 | 1006 | 0 | OXIDATION REDUCTION POTENTIAL (MILLIVOLTS) | 652
477653 | NORMANDY RESERVOIR |  | 1994-05-04 | 1006 | 0 | SPECIFIC CONDUCTANCE,FIELD (UMHOS/CM @ 25C) | 70
477653 | NORMANDY RESERVOIR |  | 1994-05-04 | 1006 | 0 | OXYGEN, DISSOLVED MG/L | 2.1
477653 | NORMANDY RESERVOIR |  | 1994-05-04 | 1006 | 0 | OXYGEN, DISSOLVED, PERCENT OF SATURATION % | 18.9189
477653 | NORMANDY RESERVOIR |  | 1994-05-04 | 1006 | 0 | PH (STANDARD UNITS) | 6.6
477653 | NORMANDY RESERVOIR |  | 1994-05-04 | 1006 | 0 | ALKALINITY TOATL FIELD, (MG/L AS CACO3) | 28
477653 | NORMANDY RESERVOIR |  | 1994-05-04 | 1006 | 0 | NITROGEN, AMMONIA, TOTAL (MG/L AS N) | 0.17
477653 | NORMANDY RESERVOIR |  | 1994-05-04 | 1006 | 0 | AMMONIA, UNIONZED (MG/L AS N) | 0.00013584
477653 | NORMANDY RESERVOIR |  | 1994-05-04 | 1006 | 0 | AMMONIA, UNIONIZED (CALC FR TEMP-PH-NH4) (MG/L) | 0.00016517
477653 | NORMANDY RESERVOIR |  | 1994-05-04 | 1006 | 0 | NITRITE PLUS NITRATE, TOTAL 1 DET. (MG/L AS N) | 0.5
477653 | NORMANDY RESERVOIR |  | 1994-05-04 | 1006 | 0 | PHOSPHORUS, TOTAL (MG/L AS P) | 0.09
477653 | NORMANDY RESERVOIR |  | 1994-05-04 | 1006 | 0 | SULFIDE, TOTAL (MG/L AS S) | 0.0003
477653 | NORMANDY RESERVOIR |  | 1994-05-04 | 1006 | 0 | CALCIUM, DISSOLVED (MG/L AS CA) | 9
477653 | NORMANDY RESERVOIR |  | 1994-05-04 | 1006 | 0 | MAGNESIUM, DISSOLVED (MG/L AS MG) | 1.4
477653 | NORMANDY RESERVOIR |  | 1994-05-04 | 1006 | 0 | SULFATE, TOTAL (MG/L AS SO4) | 11
477653 | NORMANDY RESERVOIR |  | 1994-05-04 | 1006 | 0 | COPPER, DISSOLVED (UG/L AS CU) | 10
477653 | NORMANDY RESERVOIR |  | 1994-05-04 | 1006 | 0 | IRON, DISSOLVED (UG/L AS FE) | 240
477653 | NORMANDY RESERVOIR |  | 1994-05-04 | 1006 | 0 | MANGANESE, DISSOLVED (UG/L AS MN) | 500
477653 | NORMANDY RESERVOIR |  | 1994-05-04 | 1006 | 0 | ZINC, DISSOLVED (UG/L AS ZN) | 10
477653 | NORMANDY RESERVOIR |  | 1994-05-04 | 1006 | 0 | ALUMINUM, DISSOLVED (UG/L AS AL) | 80
477653 | NORMANDY RESERVOIR |  | 1994-05-04 | 1006 | 0 | HARDNESS, CA MG CALCULATED (MG/L AS CACO3) | 28.2382
477653 | NORMANDY RESERVOIR |  | 1994-05-04 | 1006 | 0 | TURBIDITY,FIELD NEPHELOMETRIC TURBIDITY UNITS,NTU | 15.3
477653 | NORMANDY RESERVOIR |  | 1994-05-04 | 1010 | 0 | X-SEC. LOC., HORIZ (% FROM R BANK LOOK UPSTR.) | 50
477653 | NORMANDY RESERVOIR |  | 1994-05-04 | 1010 | 0 | NUMBER USED IN SAMPLE ACCOUNTING PROCEDURE | 5104
477653 | NORMANDY RESERVOIR |  | 1994-05-04 | 1010 | 0 | TEMPERATURE, WATER (DEGREES CENTIGRADE) | 11
477653 | NORMANDY RESERVOIR |  | 1994-05-04 | 1010 | 0 | COLOR (PLATINUM-COBALT UNITS) | 40
477653 | NORMANDY RESERVOIR |  | 1994-05-04 | 1010 | 0 | OXIDATION REDUCTION POTENTIAL (MILLIVOLTS) | 648
477653 | NORMANDY RESERVOIR |  | 1994-05-04 | 1010 | 0 | SPECIFIC CONDUCTANCE,FIELD (UMHOS/CM @ 25C) | 72
477653 | NORMANDY RESERVOIR |  | 1994-05-04 | 1010 | 0 | OXYGEN, DISSOLVED MG/L | 2
477653 | NORMANDY RESERVOIR |  | 1994-05-04 | 1010 | 0 | OXYGEN, DISSOLVED, PERCENT OF SATURATION % | 18.018
477653 | NORMANDY RESERVOIR |  | 1994-05-04 | 1010 | 0 | BOD, 5 DAY, 20 DEG C MG/L | 4
477653 | NORMANDY RESERVOIR |  | 1994-05-04 | 1010 | 0 | BOD, 10 DAY, 20 DEG C MG/L | 5
477653 | NORMANDY RESERVOIR |  | 1994-05-04 | 1010 | 0 | BOD, 15 DAY, 20 DEG C MG/L | 6
477653 | NORMANDY RESERVOIR |  | 1994-05-04 | 1010 | 0 | BOD, 20 DAY, 20 DEG C MG/L | 6
477653 | NORMANDY RESERVOIR |  | 1994-05-04 | 1010 | 0 | BOD, 30 DAY, 20 DEG C MG/L | 6
477653 | NORMANDY RESERVOIR |  | 1994-05-04 | 1010 | 0 | PH (STANDARD UNITS) | 6.6
477653 | NORMANDY RESERVOIR |  | 1994-05-04 | 1010 | 0 | ALKALINITY TOATL FIELD, (MG/L AS CACO3) | 28
477653 | NORMANDY RESERVOIR |  | 1994-05-04 | 1010 | 0 | RESIDUE, TOTAL NONFILTRABLE (MG/L) | 4
477653 | NORMANDY RESERVOIR |  | 1994-05-04 | 1010 | 0 | RESIDUE, VOLATILE NONFILTRABLE (MG/L) | 3
477653 | NORMANDY RESERVOIR |  | 1994-05-04 | 1010 | 0 | NITROGEN, AMMONIA, TOTAL (MG/L AS N) | 0.18
477653 | NORMANDY RESERVOIR |  | 1994-05-04 | 1010 | 0 | AMMONIA, UNIONZED (MG/L AS N) | 0.00014383
477653 | NORMANDY RESERVOIR |  | 1994-05-04 | 1010 | 0 | AMMONIA, UNIONIZED (CALC FR TEMP-PH-NH4) (MG/L) | 0.00017488
477653 | NORMANDY RESERVOIR |  | 1994-05-04 | 1010 | 0 | NITRITE PLUS NITRATE, TOTAL 1 DET. (MG/L AS N) | 0.48
477653 | NORMANDY RESERVOIR |  | 1994-05-04 | 1010 | 0 | PHOSPHORUS, TOTAL (MG/L AS P) | 0.11
477653 | NORMANDY RESERVOIR |  | 1994-05-04 | 1010 | 0 | PHOSPHORUS, DISSOLVED (MG/L AS P) | 0.04
477653 | NORMANDY RESERVOIR |  | 1994-05-04 | 1010 | 0 | CARBON, TOTAL ORGANIC (MG/L AS C) | 3.6
477653 | NORMANDY RESERVOIR |  | 1994-05-04 | 1010 | 0 | SULFIDE, TOTAL (MG/L AS S) | 0.0003
477653 | NORMANDY RESERVOIR |  | 1994-05-04 | 1010 | 0 | CALCIUM, DISSOLVED (MG/L AS CA) | 9.2
477653 | NORMANDY RESERVOIR |  | 1994-05-04 | 1010 | 0 | CALCIUM, TOTAL (MG/L AS CA) | 11
477653 | NORMANDY RESERVOIR |  | 1994-05-04 | 1010 | 0 | MAGNESIUM, DISSOLVED (MG/L AS MG) | 1.5
477653 | NORMANDY RESERVOIR |  | 1994-05-04 | 1010 | 0 | MAGNESIUM, TOTAL (MG/L AS MG) | 1.7
477653 | NORMANDY RESERVOIR |  | 1994-05-04 | 1010 | 0 | SULFATE, TOTAL (MG/L AS SO4) | 12
477653 | NORMANDY RESERVOIR |  | 1994-05-04 | 1010 | 0 | COPPER, DISSOLVED (UG/L AS CU) | 10
477653 | NORMANDY RESERVOIR |  | 1994-05-04 | 1010 | 0 | COPPER, TOTAL (UG/L AS CU) | 10
477653 | NORMANDY RESERVOIR |  | 1994-05-04 | 1010 | 0 | IRON, TOTAL (UG/L AS FE) | 770
477653 | NORMANDY RESERVOIR |  | 1994-05-04 | 1010 | 0 | IRON, DISSOLVED (UG/L AS FE) | 280
477653 | NORMANDY RESERVOIR |  | 1994-05-04 | 1010 | 0 | MANGANESE, TOTAL (UG/L AS MN) | 640
477653 | NORMANDY RESERVOIR |  | 1994-05-04 | 1010 | 0 | MANGANESE, DISSOLVED (UG/L AS MN) | 560
477653 | NORMANDY RESERVOIR |  | 1994-05-04 | 1010 | 0 | ZINC, DISSOLVED (UG/L AS ZN) | 10
477653 | NORMANDY RESERVOIR |  | 1994-05-04 | 1010 | 0 | ZINC, TOTAL (UG/L AS ZN) | 10
477653 | NORMANDY RESERVOIR |  | 1994-05-04 | 1010 | 0 | ALUMINUM, TOTAL (UG/L AS AL) | 390
477653 | NORMANDY RESERVOIR |  | 1994-05-04 | 1010 | 0 | ALUMINUM, DISSOLVED (UG/L AS AL) | 80
477653 | NORMANDY RESERVOIR |  | 1994-05-04 | 1010 | 0 | HARDNESS, CA MG CALCULATED (MG/L AS CACO3) | 34.5
477653 | NORMANDY RESERVOIR |  | 1994-05-04 | 1010 | 0 | BOD, 45 DAY, 20 DEG C MG/L | 7
477653 | NORMANDY RESERVOIR |  | 1994-05-04 | 1010 | 0 | BOD, 60 DAY, 20 DEG C MG/L | 7
477653 | NORMANDY RESERVOIR |  | 1994-05-04 | 1010 | 0 | TURBIDITY,FIELD NEPHELOMETRIC TURBIDITY UNITS,NTU | 16.2
477653 | NORMANDY RESERVOIR |  | 1994-05-04 | 1014 | 0 | X-SEC. LOC., HORIZ (% FROM R BANK LOOK UPSTR.) | 50
477653 | NORMANDY RESERVOIR |  | 1994-05-04 | 1014 | 0 | TEMPERATURE, WATER (DEGREES CENTIGRADE) | 11.3
477653 | NORMANDY RESERVOIR |  | 1994-05-04 | 1014 | 0 | OXIDATION REDUCTION POTENTIAL (MILLIVOLTS) | 645
477653 | NORMANDY RESERVOIR |  | 1994-05-04 | 1014 | 0 | SPECIFIC CONDUCTANCE,FIELD (UMHOS/CM @ 25C) | 71
477653 | NORMANDY RESERVOIR |  | 1994-05-04 | 1014 | 0 | OXYGEN, DISSOLVED MG/L | 2
477653 | NORMANDY RESERVOIR |  | 1994-05-04 | 1014 | 0 | OXYGEN, DISSOLVED, PERCENT OF SATURATION % | 18.018
477653 | NORMANDY RESERVOIR |  | 1994-05-04 | 1014 | 0 | PH (STANDARD UNITS) | 6.7
477653 | NORMANDY RESERVOIR |  | 1994-05-04 | 1014 | 0 | SULFIDE, TOTAL (MG/L AS S) | 0.0003
477653 | NORMANDY RESERVOIR |  | 1994-06-15 | 935 | 0 | TEMPERATURE, WATER (DEGREES CENTIGRADE) | 28.1
477653 | NORMANDY RESERVOIR |  | 1994-06-15 | 935 | 0 | ELEVATION, RESERVOIR SURFACE WATER IN FEET | 875.22
477653 | NORMANDY RESERVOIR |  | 1994-06-15 | 935 | 0 | TRANSPARENCY, SECCHI DISC (METERS) | 1.5
477653 | NORMANDY RESERVOIR |  | 1994-06-15 | 935 | 0 | OXIDATION REDUCTION POTENTIAL (MILLIVOLTS) | 368
477653 | NORMANDY RESERVOIR |  | 1994-06-15 | 935 | 0 | SPECIFIC CONDUCTANCE,FIELD (UMHOS/CM @ 25C) | 73
477653 | NORMANDY RESERVOIR |  | 1994-06-15 | 935 | 0 | OXYGEN, DISSOLVED MG/L | 8.7
477653 | NORMANDY RESERVOIR |  | 1994-06-15 | 935 | 0 | OXYGEN, DISSOLVED, PERCENT OF SATURATION % | 110.127
477653 | NORMANDY RESERVOIR |  | 1994-06-15 | 935 | 0 | PH (STANDARD UNITS) | 9.2
477653 | NORMANDY RESERVOIR |  | 1994-06-15 | 939 | 0 | TEMPERATURE, WATER (DEGREES CENTIGRADE) | 27.4
477653 | NORMANDY RESERVOIR |  | 1994-06-15 | 939 | 0 | OXIDATION REDUCTION POTENTIAL (MILLIVOLTS) | 367
477653 | NORMANDY RESERVOIR |  | 1994-06-15 | 939 | 0 | SPECIFIC CONDUCTANCE,FIELD (UMHOS/CM @ 25C) | 73
477653 | NORMANDY RESERVOIR |  | 1994-06-15 | 939 | 0 | OXYGEN, DISSOLVED MG/L | 8.9
477653 | NORMANDY RESERVOIR |  | 1994-06-15 | 939 | 0 | OXYGEN, DISSOLVED, PERCENT OF SATURATION % | 109.877
477653 | NORMANDY RESERVOIR |  | 1994-06-15 | 939 | 0 | PH (STANDARD UNITS) | 9.2
477653 | NORMANDY RESERVOIR |  | 1994-06-15 | 943 | 0 | TEMPERATURE, WATER (DEGREES CENTIGRADE) | 26.9
477653 | NORMANDY RESERVOIR |  | 1994-06-15 | 943 | 0 | OXIDATION REDUCTION POTENTIAL (MILLIVOLTS) | 368
477653 | NORMANDY RESERVOIR |  | 1994-06-15 | 943 | 0 | SPECIFIC CONDUCTANCE,FIELD (UMHOS/CM @ 25C) | 73
477653 | NORMANDY RESERVOIR |  | 1994-06-15 | 943 | 0 | OXYGEN, DISSOLVED MG/L | 8.5
477653 | NORMANDY RESERVOIR |  | 1994-06-15 | 943 | 0 | OXYGEN, DISSOLVED, PERCENT OF SATURATION % | 104.938
477653 | NORMANDY RESERVOIR |  | 1994-06-15 | 943 | 0 | PH (STANDARD UNITS) | 9.1
477653 | NORMANDY RESERVOIR |  | 1994-06-15 | 947 | 0 | TEMPERATURE, WATER (DEGREES CENTIGRADE) | 22.4
477653 | NORMANDY RESERVOIR |  | 1994-06-15 | 947 | 0 | OXIDATION REDUCTION POTENTIAL (MILLIVOLTS) | 440
477653 | NORMANDY RESERVOIR |  | 1994-06-15 | 947 | 0 | SPECIFIC CONDUCTANCE,FIELD (UMHOS/CM @ 25C) | 76
477653 | NORMANDY RESERVOIR |  | 1994-06-15 | 947 | 0 | OXYGEN, DISSOLVED MG/L | 4.5
477653 | NORMANDY RESERVOIR |  | 1994-06-15 | 947 | 0 | OXYGEN, DISSOLVED, PERCENT OF SATURATION % | 51.1364
477653 | NORMANDY RESERVOIR |  | 1994-06-15 | 947 | 0 | PH (STANDARD UNITS) | 7
477653 | NORMANDY RESERVOIR |  | 1994-06-15 | 951 | 0 | TEMPERATURE, WATER (DEGREES CENTIGRADE) | 21.5
477653 | NORMANDY RESERVOIR |  | 1994-06-15 | 951 | 0 | OXIDATION REDUCTION POTENTIAL (MILLIVOLTS) | 423
477653 | NORMANDY RESERVOIR |  | 1994-06-15 | 951 | 0 | SPECIFIC CONDUCTANCE,FIELD (UMHOS/CM @ 25C) | 78
477653 | NORMANDY RESERVOIR |  | 1994-06-15 | 951 | 0 | OXYGEN, DISSOLVED MG/L | 0.9
477653 | NORMANDY RESERVOIR |  | 1994-06-15 | 951 | 0 | OXYGEN, DISSOLVED, PERCENT OF SATURATION % | 10
477653 | NORMANDY RESERVOIR |  | 1994-06-15 | 951 | 0 | PH (STANDARD UNITS) | 6.8
477653 | NORMANDY RESERVOIR |  | 1994-06-15 | 955 | 0 | TEMPERATURE, WATER (DEGREES CENTIGRADE) | 19.5
477653 | NORMANDY RESERVOIR |  | 1994-06-15 | 955 | 0 | OXIDATION REDUCTION POTENTIAL (MILLIVOLTS) | 409
477653 | NORMANDY RESERVOIR |  | 1994-06-15 | 955 | 0 | SPECIFIC CONDUCTANCE,FIELD (UMHOS/CM @ 25C) | 75
477653 | NORMANDY RESERVOIR |  | 1994-06-15 | 955 | 0 | OXYGEN, DISSOLVED MG/L | 0.4
477653 | NORMANDY RESERVOIR |  | 1994-06-15 | 955 | 0 | OXYGEN, DISSOLVED, PERCENT OF SATURATION % | 4.2553
477653 | NORMANDY RESERVOIR |  | 1994-06-15 | 955 | 0 | PH (STANDARD UNITS) | 6.7
477653 | NORMANDY RESERVOIR |  | 1994-06-15 | 959 | 0 | TEMPERATURE, WATER (DEGREES CENTIGRADE) | 17.4
477653 | NORMANDY RESERVOIR |  | 1994-06-15 | 959 | 0 | OXIDATION REDUCTION POTENTIAL (MILLIVOLTS) | 455
477653 | NORMANDY RESERVOIR |  | 1994-06-15 | 959 | 0 | SPECIFIC CONDUCTANCE,FIELD (UMHOS/CM @ 25C) | 75
477653 | NORMANDY RESERVOIR |  | 1994-06-15 | 959 | 0 | OXYGEN, DISSOLVED MG/L | 0.1
477653 | NORMANDY RESERVOIR |  | 1994-06-15 | 959 | 0 | OXYGEN, DISSOLVED, PERCENT OF SATURATION % | 1.0309
477653 | NORMANDY RESERVOIR |  | 1994-06-15 | 959 | 0 | PH (STANDARD UNITS) | 6.7
477653 | NORMANDY RESERVOIR |  | 1994-06-15 | 1003 | 0 | NUMBER USED IN SAMPLE ACCOUNTING PROCEDURE | 6925
477653 | NORMANDY RESERVOIR |  | 1994-06-15 | 1003 | 0 | TEMPERATURE, WATER (DEGREES CENTIGRADE) | 16.4
477653 | NORMANDY RESERVOIR |  | 1994-06-15 | 1003 | 0 | COLOR (PLATINUM-COBALT UNITS) | 20
477653 | NORMANDY RESERVOIR |  | 1994-06-15 | 1003 | 0 | OXIDATION REDUCTION POTENTIAL (MILLIVOLTS) | 463
477653 | NORMANDY RESERVOIR |  | 1994-06-15 | 1003 | 0 | SPECIFIC CONDUCTANCE,FIELD (UMHOS/CM @ 25C) | 71
477653 | NORMANDY RESERVOIR |  | 1994-06-15 | 1003 | 0 | OXYGEN, DISSOLVED MG/L | 0.7
477653 | NORMANDY RESERVOIR |  | 1994-06-15 | 1003 | 0 | OXYGEN, DISSOLVED, PERCENT OF SATURATION % | 7
477653 | NORMANDY RESERVOIR |  | 1994-06-15 | 1003 | 0 | PH (STANDARD UNITS) | 6.7
477653 | NORMANDY RESERVOIR |  | 1994-06-15 | 1003 | 0 | ALKALINITY TOATL FIELD, (MG/L AS CACO3) | 32
477653 | NORMANDY RESERVOIR |  | 1994-06-15 | 1003 | 0 | NITROGEN, AMMONIA, TOTAL (MG/L AS N) | 0.01
477653 | NORMANDY RESERVOIR |  | 1994-06-15 | 1003 | 0 | AMMONIA, UNIONZED (MG/L AS N) | 1.5185e-05
477653 | NORMANDY RESERVOIR |  | 1994-06-15 | 1003 | 0 | AMMONIA, UNIONIZED (CALC FR TEMP-PH-NH4) (MG/L) | 1.8463e-05
477653 | NORMANDY RESERVOIR |  | 1994-06-15 | 1003 | 0 | NITRITE PLUS NITRATE, TOTAL 1 DET. (MG/L AS N) | 0.11
477653 | NORMANDY RESERVOIR |  | 1994-06-15 | 1003 | 0 | PHOSPHORUS, TOTAL (MG/L AS P) | 0.02
477653 | NORMANDY RESERVOIR |  | 1994-06-15 | 1003 | 0 | SULFIDE, TOTAL (MG/L AS S) | 0.0003
477653 | NORMANDY RESERVOIR |  | 1994-06-15 | 1003 | 0 | CALCIUM, DISSOLVED (MG/L AS CA) | 9.3
477653 | NORMANDY RESERVOIR |  | 1994-06-15 | 1003 | 0 | MAGNESIUM, DISSOLVED (MG/L AS MG) | 1.5
477653 | NORMANDY RESERVOIR |  | 1994-06-15 | 1003 | 0 | SULFATE, TOTAL (MG/L AS SO4) | 3
477653 | NORMANDY RESERVOIR |  | 1994-06-15 | 1003 | 0 | COPPER, DISSOLVED (UG/L AS CU) | 10
477653 | NORMANDY RESERVOIR |  | 1994-06-15 | 1003 | 0 | IRON, DISSOLVED (UG/L AS FE) | 30
477653 | NORMANDY RESERVOIR |  | 1994-06-15 | 1003 | 0 | MANGANESE, DISSOLVED (UG/L AS MN) | 29
477653 | NORMANDY RESERVOIR |  | 1994-06-15 | 1003 | 0 | ZINC, DISSOLVED (UG/L AS ZN) | 10
477653 | NORMANDY RESERVOIR |  | 1994-06-15 | 1003 | 0 | ALUMINUM, DISSOLVED (UG/L AS AL) | 50
477653 | NORMANDY RESERVOIR |  | 1994-06-15 | 1003 | 0 | HARDNESS, CA MG CALCULATED (MG/L AS CACO3) | 29.3991
477653 | NORMANDY RESERVOIR |  | 1994-06-15 | 1003 | 0 | TURBIDITY,FIELD NEPHELOMETRIC TURBIDITY UNITS,NTU | 3.03
477653 | NORMANDY RESERVOIR |  | 1994-06-15 | 1007 | 0 | TEMPERATURE, WATER (DEGREES CENTIGRADE) | 15.6
477653 | NORMANDY RESERVOIR |  | 1994-06-15 | 1007 | 0 | OXIDATION REDUCTION POTENTIAL (MILLIVOLTS) | 462
477653 | NORMANDY RESERVOIR |  | 1994-06-15 | 1007 | 0 | SPECIFIC CONDUCTANCE,FIELD (UMHOS/CM @ 25C) | 68
477653 | NORMANDY RESERVOIR |  | 1994-06-15 | 1007 | 0 | OXYGEN, DISSOLVED MG/L | 1.5
477653 | NORMANDY RESERVOIR |  | 1994-06-15 | 1007 | 0 | OXYGEN, DISSOLVED, PERCENT OF SATURATION % | 15
477653 | NORMANDY RESERVOIR |  | 1994-06-15 | 1007 | 0 | PH (STANDARD UNITS) | 6.7
477653 | NORMANDY RESERVOIR |  | 1994-06-15 | 1011 | 0 | NUMBER USED IN SAMPLE ACCOUNTING PROCEDURE | 6924
477653 | NORMANDY RESERVOIR |  | 1994-06-15 | 1011 | 0 | TEMPERATURE, WATER (DEGREES CENTIGRADE) | 14.8
477653 | NORMANDY RESERVOIR |  | 1994-06-15 | 1011 | 0 | COLOR (PLATINUM-COBALT UNITS) | 25
477653 | NORMANDY RESERVOIR |  | 1994-06-15 | 1011 | 0 | OXIDATION REDUCTION POTENTIAL (MILLIVOLTS) | 465
477653 | NORMANDY RESERVOIR |  | 1994-06-15 | 1011 | 0 | SPECIFIC CONDUCTANCE,FIELD (UMHOS/CM @ 25C) | 67
477653 | NORMANDY RESERVOIR |  | 1994-06-15 | 1011 | 0 | OXYGEN, DISSOLVED MG/L | 2
477653 | NORMANDY RESERVOIR |  | 1994-06-15 | 1011 | 0 | OXYGEN, DISSOLVED, PERCENT OF SATURATION % | 19.6078
477653 | NORMANDY RESERVOIR |  | 1994-06-15 | 1011 | 0 | PH (STANDARD UNITS) | 6.7
477653 | NORMANDY RESERVOIR |  | 1994-06-15 | 1011 | 0 | ALKALINITY TOATL FIELD, (MG/L AS CACO3) | 27
477653 | NORMANDY RESERVOIR |  | 1994-06-15 | 1011 | 0 | NITROGEN, AMMONIA, TOTAL (MG/L AS N) | 0.02
477653 | NORMANDY RESERVOIR |  | 1994-06-15 | 1011 | 0 | AMMONIA, UNIONZED (MG/L AS N) | 2.6924e-05
477653 | NORMANDY RESERVOIR |  | 1994-06-15 | 1011 | 0 | AMMONIA, UNIONIZED (CALC FR TEMP-PH-NH4) (MG/L) | 3.2736e-05
477653 | NORMANDY RESERVOIR |  | 1994-06-15 | 1011 | 0 | NITRITE PLUS NITRATE, TOTAL 1 DET. (MG/L AS N) | 0.46
477653 | NORMANDY RESERVOIR |  | 1994-06-15 | 1011 | 0 | PHOSPHORUS, TOTAL (MG/L AS P) | 0.03
477653 | NORMANDY RESERVOIR |  | 1994-06-15 | 1011 | 0 | SULFIDE, TOTAL (MG/L AS S) | 0.0003
477653 | NORMANDY RESERVOIR |  | 1994-06-15 | 1011 | 0 | CALCIUM, DISSOLVED (MG/L AS CA) | 8.8
477653 | NORMANDY RESERVOIR |  | 1994-06-15 | 1011 | 0 | MAGNESIUM, DISSOLVED (MG/L AS MG) | 1.4
477653 | NORMANDY RESERVOIR |  | 1994-06-15 | 1011 | 0 | SULFATE, TOTAL (MG/L AS SO4) | 5
477653 | NORMANDY RESERVOIR |  | 1994-06-15 | 1011 | 0 | COPPER, DISSOLVED (UG/L AS CU) | 10
477653 | NORMANDY RESERVOIR |  | 1994-06-15 | 1011 | 0 | IRON, DISSOLVED (UG/L AS FE) | 100
477653 | NORMANDY RESERVOIR |  | 1994-06-15 | 1011 | 0 | MANGANESE, DISSOLVED (UG/L AS MN) | 5
477653 | NORMANDY RESERVOIR |  | 1994-06-15 | 1011 | 0 | ZINC, DISSOLVED (UG/L AS ZN) | 10
477653 | NORMANDY RESERVOIR |  | 1994-06-15 | 1011 | 0 | ALUMINUM, DISSOLVED (UG/L AS AL) | 130
477653 | NORMANDY RESERVOIR |  | 1994-06-15 | 1011 | 0 | HARDNESS, CA MG CALCULATED (MG/L AS CACO3) | 27.7388
477653 | NORMANDY RESERVOIR |  | 1994-06-15 | 1011 | 0 | TURBIDITY,FIELD NEPHELOMETRIC TURBIDITY UNITS,NTU | 4.55
477653 | NORMANDY RESERVOIR |  | 1994-06-15 | 1015 | 0 | TEMPERATURE, WATER (DEGREES CENTIGRADE) | 13.8
477653 | NORMANDY RESERVOIR |  | 1994-06-15 | 1015 | 0 | OXIDATION REDUCTION POTENTIAL (MILLIVOLTS) | 453
477653 | NORMANDY RESERVOIR |  | 1994-06-15 | 1015 | 0 | SPECIFIC CONDUCTANCE,FIELD (UMHOS/CM @ 25C) | 65
477653 | NORMANDY RESERVOIR |  | 1994-06-15 | 1015 | 0 | OXYGEN, DISSOLVED MG/L | 2.4
477653 | NORMANDY RESERVOIR |  | 1994-06-15 | 1015 | 0 | OXYGEN, DISSOLVED, PERCENT OF SATURATION % | 23.0769
477653 | NORMANDY RESERVOIR |  | 1994-06-15 | 1015 | 0 | PH (STANDARD UNITS) | 6.7
477653 | NORMANDY RESERVOIR |  | 1994-06-15 | 1019 | 0 | TEMPERATURE, WATER (DEGREES CENTIGRADE) | 13.2
477653 | NORMANDY RESERVOIR |  | 1994-06-15 | 1019 | 0 | OXIDATION REDUCTION POTENTIAL (MILLIVOLTS) | 440
477653 | NORMANDY RESERVOIR |  | 1994-06-15 | 1019 | 0 | SPECIFIC CONDUCTANCE,FIELD (UMHOS/CM @ 25C) | 64
477653 | NORMANDY RESERVOIR |  | 1994-06-15 | 1019 | 0 | OXYGEN, DISSOLVED MG/L | 3.1
477653 | NORMANDY RESERVOIR |  | 1994-06-15 | 1019 | 0 | OXYGEN, DISSOLVED, PERCENT OF SATURATION % | 29.2453
477653 | NORMANDY RESERVOIR |  | 1994-06-15 | 1019 | 0 | PH (STANDARD UNITS) | 6.7
477653 | NORMANDY RESERVOIR |  | 1994-06-15 | 1023 | 0 | NUMBER USED IN SAMPLE ACCOUNTING PROCEDURE | 6923
477653 | NORMANDY RESERVOIR |  | 1994-06-15 | 1023 | 0 | TEMPERATURE, WATER (DEGREES CENTIGRADE) | 12.9
477653 | NORMANDY RESERVOIR |  | 1994-06-15 | 1023 | 0 | COLOR (PLATINUM-COBALT UNITS) | 25
477653 | NORMANDY RESERVOIR |  | 1994-06-15 | 1023 | 0 | OXIDATION REDUCTION POTENTIAL (MILLIVOLTS) | 429
477653 | NORMANDY RESERVOIR |  | 1994-06-15 | 1023 | 0 | SPECIFIC CONDUCTANCE,FIELD (UMHOS/CM @ 25C) | 66
477653 | NORMANDY RESERVOIR |  | 1994-06-15 | 1023 | 0 | OXYGEN, DISSOLVED MG/L | 2.1
477653 | NORMANDY RESERVOIR |  | 1994-06-15 | 1023 | 0 | OXYGEN, DISSOLVED, PERCENT OF SATURATION % | 19.8113
477653 | NORMANDY RESERVOIR |  | 1994-06-15 | 1023 | 0 | PH (STANDARD UNITS) | 6.7
477653 | NORMANDY RESERVOIR |  | 1994-06-15 | 1023 | 0 | ALKALINITY TOATL FIELD, (MG/L AS CACO3) | 25
477653 | NORMANDY RESERVOIR |  | 1994-06-15 | 1023 | 0 | NITROGEN, AMMONIA, TOTAL (MG/L AS N) | 0.01
477653 | NORMANDY RESERVOIR |  | 1994-06-15 | 1023 | 0 | AMMONIA, UNIONZED (MG/L AS N) | 1.1647e-05
477653 | NORMANDY RESERVOIR |  | 1994-06-15 | 1023 | 0 | AMMONIA, UNIONIZED (CALC FR TEMP-PH-NH4) (MG/L) | 1.4162e-05
477653 | NORMANDY RESERVOIR |  | 1994-06-15 | 1023 | 0 | NITRITE PLUS NITRATE, TOTAL 1 DET. (MG/L AS N) | 0.52
477653 | NORMANDY RESERVOIR |  | 1994-06-15 | 1023 | 0 | PHOSPHORUS, TOTAL (MG/L AS P) | 0.05
477653 | NORMANDY RESERVOIR |  | 1994-06-15 | 1023 | 0 | SULFIDE, TOTAL (MG/L AS S) | 0.0003
477653 | NORMANDY RESERVOIR |  | 1994-06-15 | 1023 | 0 | CALCIUM, DISSOLVED (MG/L AS CA) | 8.4
477653 | NORMANDY RESERVOIR |  | 1994-06-15 | 1023 | 0 | MAGNESIUM, DISSOLVED (MG/L AS MG) | 1.3
477653 | NORMANDY RESERVOIR |  | 1994-06-15 | 1023 | 0 | SULFATE, TOTAL (MG/L AS SO4) | 5
477653 | NORMANDY RESERVOIR |  | 1994-06-15 | 1023 | 0 | COPPER, DISSOLVED (UG/L AS CU) | 10
477653 | NORMANDY RESERVOIR |  | 1994-06-15 | 1023 | 0 | IRON, DISSOLVED (UG/L AS FE) | 130
477653 | NORMANDY RESERVOIR |  | 1994-06-15 | 1023 | 0 | MANGANESE, DISSOLVED (UG/L AS MN) | 33
477653 | NORMANDY RESERVOIR |  | 1994-06-15 | 1023 | 0 | ZINC, DISSOLVED (UG/L AS ZN) | 10
477653 | NORMANDY RESERVOIR |  | 1994-06-15 | 1023 | 0 | ALUMINUM, DISSOLVED (UG/L AS AL) | 190
477653 | NORMANDY RESERVOIR |  | 1994-06-15 | 1023 | 0 | HARDNESS, CA MG CALCULATED (MG/L AS CACO3) | 26.3282
477653 | NORMANDY RESERVOIR |  | 1994-06-15 | 1023 | 0 | TURBIDITY,FIELD NEPHELOMETRIC TURBIDITY UNITS,NTU | 7.07
477653 | NORMANDY RESERVOIR |  | 1994-06-15 | 1027 | 0 | TEMPERATURE, WATER (DEGREES CENTIGRADE) | 12.8
477653 | NORMANDY RESERVOIR |  | 1994-06-15 | 1027 | 0 | OXIDATION REDUCTION POTENTIAL (MILLIVOLTS) | 392
477653 | NORMANDY RESERVOIR |  | 1994-06-15 | 1027 | 0 | SPECIFIC CONDUCTANCE,FIELD (UMHOS/CM @ 25C) | 67
477653 | NORMANDY RESERVOIR |  | 1994-06-15 | 1027 | 0 | OXYGEN, DISSOLVED MG/L | 1.4
477653 | NORMANDY RESERVOIR |  | 1994-06-15 | 1027 | 0 | OXYGEN, DISSOLVED, PERCENT OF SATURATION % | 13.2075
477653 | NORMANDY RESERVOIR |  | 1994-06-15 | 1027 | 0 | PH (STANDARD UNITS) | 6.7
477653 | NORMANDY RESERVOIR |  | 1994-06-15 | 1031 | 0 | NUMBER USED IN SAMPLE ACCOUNTING PROCEDURE | 6922
477653 | NORMANDY RESERVOIR |  | 1994-06-15 | 1031 | 0 | TEMPERATURE, WATER (DEGREES CENTIGRADE) | 12.6
477653 | NORMANDY RESERVOIR |  | 1994-06-15 | 1031 | 0 | COLOR (PLATINUM-COBALT UNITS) | 25
477653 | NORMANDY RESERVOIR |  | 1994-06-15 | 1031 | 0 | OXIDATION REDUCTION POTENTIAL (MILLIVOLTS) | 379
477653 | NORMANDY RESERVOIR |  | 1994-06-15 | 1031 | 0 | SPECIFIC CONDUCTANCE,FIELD (UMHOS/CM @ 25C) | 68
477653 | NORMANDY RESERVOIR |  | 1994-06-15 | 1031 | 0 | OXYGEN, DISSOLVED MG/L | 0.9
477653 | NORMANDY RESERVOIR |  | 1994-06-15 | 1031 | 0 | OXYGEN, DISSOLVED, PERCENT OF SATURATION % | 8.4906
477653 | NORMANDY RESERVOIR |  | 1994-06-15 | 1031 | 0 | PH (STANDARD UNITS) | 6.7
477653 | NORMANDY RESERVOIR |  | 1994-06-15 | 1031 | 0 | ALKALINITY TOATL FIELD, (MG/L AS CACO3) | 27
477653 | NORMANDY RESERVOIR |  | 1994-06-15 | 1031 | 0 | NITROGEN, AMMONIA, TOTAL (MG/L AS N) | 0.02
477653 | NORMANDY RESERVOIR |  | 1994-06-15 | 1031 | 0 | AMMONIA, UNIONZED (MG/L AS N) | 2.2764e-05
477653 | NORMANDY RESERVOIR |  | 1994-06-15 | 1031 | 0 | AMMONIA, UNIONIZED (CALC FR TEMP-PH-NH4) (MG/L) | 2.7679e-05
477653 | NORMANDY RESERVOIR |  | 1994-06-15 | 1031 | 0 | NITRITE PLUS NITRATE, TOTAL 1 DET. (MG/L AS N) | 0.54
477653 | NORMANDY RESERVOIR |  | 1994-06-15 | 1031 | 0 | PHOSPHORUS, TOTAL (MG/L AS P) | 0.06
477653 | NORMANDY RESERVOIR |  | 1994-06-15 | 1031 | 0 | SULFIDE, TOTAL (MG/L AS S) | 0.0003
477653 | NORMANDY RESERVOIR |  | 1994-06-15 | 1031 | 0 | CALCIUM, DISSOLVED (MG/L AS CA) | 8.9
477653 | NORMANDY RESERVOIR |  | 1994-06-15 | 1031 | 0 | MAGNESIUM, DISSOLVED (MG/L AS MG) | 1.4
477653 | NORMANDY RESERVOIR |  | 1994-06-15 | 1031 | 0 | SULFATE, TOTAL (MG/L AS SO4) | 6
477653 | NORMANDY RESERVOIR |  | 1994-06-15 | 1031 | 0 | COPPER, DISSOLVED (UG/L AS CU) | 10
477653 | NORMANDY RESERVOIR |  | 1994-06-15 | 1031 | 0 | IRON, DISSOLVED (UG/L AS FE) | 160
477653 | NORMANDY RESERVOIR |  | 1994-06-15 | 1031 | 0 | MANGANESE, DISSOLVED (UG/L AS MN) | 340
477653 | NORMANDY RESERVOIR |  | 1994-06-15 | 1031 | 0 | ZINC, DISSOLVED (UG/L AS ZN) | 30
477653 | NORMANDY RESERVOIR |  | 1994-06-15 | 1031 | 0 | ALUMINUM, DISSOLVED (UG/L AS AL) | 160
477653 | NORMANDY RESERVOIR |  | 1994-06-15 | 1031 | 0 | HARDNESS, CA MG CALCULATED (MG/L AS CACO3) | 27.9885
477653 | NORMANDY RESERVOIR |  | 1994-06-15 | 1031 | 0 | TURBIDITY,FIELD NEPHELOMETRIC TURBIDITY UNITS,NTU | 11
477653 | NORMANDY RESERVOIR |  | 1994-06-15 | 1035 | 0 | NUMBER USED IN SAMPLE ACCOUNTING PROCEDURE | 6921
477653 | NORMANDY RESERVOIR |  | 1994-06-15 | 1035 | 0 | TEMPERATURE, WATER (DEGREES CENTIGRADE) | 12
477653 | NORMANDY RESERVOIR |  | 1994-06-15 | 1035 | 0 | COLOR (PLATINUM-COBALT UNITS) | 25
477653 | NORMANDY RESERVOIR |  | 1994-06-15 | 1035 | 0 | OXIDATION REDUCTION POTENTIAL (MILLIVOLTS) | 295
477653 | NORMANDY RESERVOIR |  | 1994-06-15 | 1035 | 0 | SPECIFIC CONDUCTANCE,FIELD (UMHOS/CM @ 25C) | 71
477653 | NORMANDY RESERVOIR |  | 1994-06-15 | 1035 | 0 | OXYGEN, DISSOLVED MG/L | 0
477653 | NORMANDY RESERVOIR |  | 1994-06-15 | 1035 | 0 | OXYGEN, DISSOLVED, PERCENT OF SATURATION % | 0
477653 | NORMANDY RESERVOIR |  | 1994-06-15 | 1035 | 0 | PH (STANDARD UNITS) | 6.7
477653 | NORMANDY RESERVOIR |  | 1994-06-15 | 1035 | 0 | ALKALINITY TOATL FIELD, (MG/L AS CACO3) | 29
477653 | NORMANDY RESERVOIR |  | 1994-06-15 | 1035 | 0 | NITROGEN, AMMONIA, TOTAL (MG/L AS N) | 0.15
477653 | NORMANDY RESERVOIR |  | 1994-06-15 | 1035 | 0 | AMMONIA, UNIONZED (MG/L AS N) | 0.00016302
477653 | NORMANDY RESERVOIR |  | 1994-06-15 | 1035 | 0 | AMMONIA, UNIONIZED (CALC FR TEMP-PH-NH4) (MG/L) | 0.00019821
477653 | NORMANDY RESERVOIR |  | 1994-06-15 | 1035 | 0 | NITRITE PLUS NITRATE, TOTAL 1 DET. (MG/L AS N) | 0.4
477653 | NORMANDY RESERVOIR |  | 1994-06-15 | 1035 | 0 | PHOSPHORUS, TOTAL (MG/L AS P) | 0.1
477653 | NORMANDY RESERVOIR |  | 1994-06-15 | 1035 | 0 | SULFIDE, TOTAL (MG/L AS S) | 0.0003
477653 | NORMANDY RESERVOIR |  | 1994-06-15 | 1035 | 0 | CALCIUM, DISSOLVED (MG/L AS CA) | 8.8
477653 | NORMANDY RESERVOIR |  | 1994-06-15 | 1035 | 0 | MAGNESIUM, DISSOLVED (MG/L AS MG) | 1.4
477653 | NORMANDY RESERVOIR |  | 1994-06-15 | 1035 | 0 | SULFATE, TOTAL (MG/L AS SO4) | 5
477653 | NORMANDY RESERVOIR |  | 1994-06-15 | 1035 | 0 | COPPER, DISSOLVED (UG/L AS CU) | 10
477653 | NORMANDY RESERVOIR |  | 1994-06-15 | 1035 | 0 | IRON, DISSOLVED (UG/L AS FE) | 290
477653 | NORMANDY RESERVOIR |  | 1994-06-15 | 1035 | 0 | MANGANESE, DISSOLVED (UG/L AS MN) | 730
477653 | NORMANDY RESERVOIR |  | 1994-06-15 | 1035 | 0 | ZINC, DISSOLVED (UG/L AS ZN) | 10
477653 | NORMANDY RESERVOIR |  | 1994-06-15 | 1035 | 0 | ALUMINUM, DISSOLVED (UG/L AS AL) | 210
477653 | NORMANDY RESERVOIR |  | 1994-06-15 | 1035 | 0 | HARDNESS, CA MG CALCULATED (MG/L AS CACO3) | 27.7388
477653 | NORMANDY RESERVOIR |  | 1994-06-15 | 1035 | 0 | TURBIDITY,FIELD NEPHELOMETRIC TURBIDITY UNITS,NTU | 12.5
477653 | NORMANDY RESERVOIR |  | 1994-06-15 | 1039 | 0 | NUMBER USED IN SAMPLE ACCOUNTING PROCEDURE | 6943
477653 | NORMANDY RESERVOIR |  | 1994-06-15 | 1039 | 0 | TEMPERATURE, WATER (DEGREES CENTIGRADE) | 11.6
477653 | NORMANDY RESERVOIR |  | 1994-06-15 | 1039 | 0 | COLOR (PLATINUM-COBALT UNITS) | 35
477653 | NORMANDY RESERVOIR |  | 1994-06-15 | 1039 | 0 | OXIDATION REDUCTION POTENTIAL (MILLIVOLTS) | 253
477653 | NORMANDY RESERVOIR |  | 1994-06-15 | 1039 | 0 | SPECIFIC CONDUCTANCE,FIELD (UMHOS/CM @ 25C) | 79
477653 | NORMANDY RESERVOIR |  | 1994-06-15 | 1039 | 0 | OXYGEN, DISSOLVED MG/L | 0.04
477653 | NORMANDY RESERVOIR |  | 1994-06-15 | 1039 | 0 | OXYGEN, DISSOLVED, PERCENT OF SATURATION % | 0.37037
477653 | NORMANDY RESERVOIR |  | 1994-06-15 | 1039 | 0 | BOD, 5 DAY, 20 DEG C MG/L | 7
477653 | NORMANDY RESERVOIR |  | 1994-06-15 | 1039 | 0 | BOD, 10 DAY, 20 DEG C MG/L | 9
477653 | NORMANDY RESERVOIR |  | 1994-06-15 | 1039 | 0 | BOD, 15 DAY, 20 DEG C MG/L | 11
477653 | NORMANDY RESERVOIR |  | 1994-06-15 | 1039 | 0 | BOD, 20 DAY, 20 DEG C MG/L | 13
477653 | NORMANDY RESERVOIR |  | 1994-06-15 | 1039 | 0 | BOD, 30 DAY, 20 DEG C MG/L | 15
477653 | NORMANDY RESERVOIR |  | 1994-06-15 | 1039 | 0 | PH (STANDARD UNITS) | 6.7
477653 | NORMANDY RESERVOIR |  | 1994-06-15 | 1039 | 0 | ALKALINITY TOATL FIELD, (MG/L AS CACO3) | 35
477653 | NORMANDY RESERVOIR |  | 1994-06-15 | 1039 | 0 | RESIDUE, TOTAL NONFILTRABLE (MG/L) | 30
477653 | NORMANDY RESERVOIR |  | 1994-06-15 | 1039 | 0 | RESIDUE, VOLATILE NONFILTRABLE (MG/L) | 9
477653 | NORMANDY RESERVOIR |  | 1994-06-15 | 1039 | 0 | NITROGEN, AMMONIA, TOTAL (MG/L AS N) | 0.54
477653 | NORMANDY RESERVOIR |  | 1994-06-15 | 1039 | 0 | AMMONIA, UNIONZED (MG/L AS N) | 0.00056899
477653 | NORMANDY RESERVOIR |  | 1994-06-15 | 1039 | 0 | AMMONIA, UNIONIZED (CALC FR TEMP-PH-NH4) (MG/L) | 0.00069184
477653 | NORMANDY RESERVOIR |  | 1994-06-15 | 1039 | 0 | NITRITE PLUS NITRATE, TOTAL 1 DET. (MG/L AS N) | 0.06
477653 | NORMANDY RESERVOIR |  | 1994-06-15 | 1039 | 0 | PHOSPHORUS, TOTAL (MG/L AS P) | 0.2
477653 | NORMANDY RESERVOIR |  | 1994-06-15 | 1039 | 0 | PHOSPHORUS, DISSOLVED (MG/L AS P) | 0.03
477653 | NORMANDY RESERVOIR |  | 1994-06-15 | 1039 | 0 | CARBON, TOTAL ORGANIC (MG/L AS C) | 6.1
477653 | NORMANDY RESERVOIR |  | 1994-06-15 | 1039 | 0 | SULFIDE, TOTAL (MG/L AS S) | 0.0003
477653 | NORMANDY RESERVOIR |  | 1994-06-15 | 1039 | 0 | CALCIUM, DISSOLVED (MG/L AS CA) | 9.3
477653 | NORMANDY RESERVOIR |  | 1994-06-15 | 1039 | 0 | CALCIUM, TOTAL (MG/L AS CA) | 9.5
477653 | NORMANDY RESERVOIR |  | 1994-06-15 | 1039 | 0 | MAGNESIUM, DISSOLVED (MG/L AS MG) | 1.5
477653 | NORMANDY RESERVOIR |  | 1994-06-15 | 1039 | 0 | MAGNESIUM, TOTAL (MG/L AS MG) | 1.5
477653 | NORMANDY RESERVOIR |  | 1994-06-15 | 1039 | 0 | SULFATE, TOTAL (MG/L AS SO4) | 5
477653 | NORMANDY RESERVOIR |  | 1994-06-15 | 1039 | 0 | COPPER, DISSOLVED (UG/L AS CU) | 10
477653 | NORMANDY RESERVOIR |  | 1994-06-15 | 1039 | 0 | COPPER, TOTAL (UG/L AS CU) | 10
477653 | NORMANDY RESERVOIR |  | 1994-06-15 | 1039 | 0 | IRON, TOTAL (UG/L AS FE) | 2200
477653 | NORMANDY RESERVOIR |  | 1994-06-15 | 1039 | 0 | IRON, DISSOLVED (UG/L AS FE) | 510
477653 | NORMANDY RESERVOIR |  | 1994-06-15 | 1039 | 0 | MANGANESE, TOTAL (UG/L AS MN) | 1500
477653 | NORMANDY RESERVOIR |  | 1994-06-15 | 1039 | 0 | MANGANESE, DISSOLVED (UG/L AS MN) | 1500
477653 | NORMANDY RESERVOIR |  | 1994-06-15 | 1039 | 0 | ZINC, DISSOLVED (UG/L AS ZN) | 10
477653 | NORMANDY RESERVOIR |  | 1994-06-15 | 1039 | 0 | ZINC, TOTAL (UG/L AS ZN) | 10
477653 | NORMANDY RESERVOIR |  | 1994-06-15 | 1039 | 0 | ALUMINUM, TOTAL (UG/L AS AL) | 450
477653 | NORMANDY RESERVOIR |  | 1994-06-15 | 1039 | 0 | ALUMINUM, DISSOLVED (UG/L AS AL) | 210
477653 | NORMANDY RESERVOIR |  | 1994-06-15 | 1039 | 0 | HARDNESS, CA MG CALCULATED (MG/L AS CACO3) | 29.9
477653 | NORMANDY RESERVOIR |  | 1994-06-15 | 1039 | 0 | BOD, 45 DAY, 20 DEG C MG/L | 18
477653 | NORMANDY RESERVOIR |  | 1994-06-15 | 1039 | 0 | BOD, 60 DAY, 20 DEG C MG/L | 23
477653 | NORMANDY RESERVOIR |  | 1994-06-15 | 1039 | 0 | TURBIDITY,FIELD NEPHELOMETRIC TURBIDITY UNITS,NTU | 53.8
477653 | NORMANDY RESERVOIR |  | 1994-06-15 | 1043 | 0 | TEMPERATURE, WATER (DEGREES CENTIGRADE) | 11.9
477653 | NORMANDY RESERVOIR |  | 1994-06-15 | 1043 | 0 | OXIDATION REDUCTION POTENTIAL (MILLIVOLTS) | 225
477653 | NORMANDY RESERVOIR |  | 1994-06-15 | 1043 | 0 | SPECIFIC CONDUCTANCE,FIELD (UMHOS/CM @ 25C) | 80
477653 | NORMANDY RESERVOIR |  | 1994-06-15 | 1043 | 0 | OXYGEN, DISSOLVED MG/L | 0.05
477653 | NORMANDY RESERVOIR |  | 1994-06-15 | 1043 | 0 | OXYGEN, DISSOLVED, PERCENT OF SATURATION % | 0.46296
477653 | NORMANDY RESERVOIR |  | 1994-06-15 | 1043 | 0 | PH (STANDARD UNITS) | 6.7
477653 | NORMANDY RESERVOIR |  | 1994-07-06 | 906 | 0 | TEMPERATURE, WATER (DEGREES CENTIGRADE) | 29.5
477653 | NORMANDY RESERVOIR |  | 1994-07-06 | 906 | 0 | ELEVATION, RESERVOIR SURFACE WATER IN FEET | 875.42
477653 | NORMANDY RESERVOIR |  | 1994-07-06 | 906 | 0 | TRANSPARENCY, SECCHI DISC (METERS) | 1.8
477653 | NORMANDY RESERVOIR |  | 1994-07-06 | 906 | 0 | OXIDATION REDUCTION POTENTIAL (MILLIVOLTS) | 409
477653 | NORMANDY RESERVOIR |  | 1994-07-06 | 906 | 0 | SPECIFIC CONDUCTANCE,FIELD (UMHOS/CM @ 25C) | 84
477653 | NORMANDY RESERVOIR |  | 1994-07-06 | 906 | 0 | OXYGEN, DISSOLVED MG/L | 8
477653 | NORMANDY RESERVOIR |  | 1994-07-06 | 906 | 0 | OXYGEN, DISSOLVED, PERCENT OF SATURATION % | 102.564
477653 | NORMANDY RESERVOIR |  | 1994-07-06 | 906 | 0 | PH (STANDARD UNITS) | 8.6
477653 | NORMANDY RESERVOIR |  | 1994-07-06 | 906 | 0 | TURBIDITY,FIELD NEPHELOMETRIC TURBIDITY UNITS,NTU | 1.4
477653 | NORMANDY RESERVOIR |  | 1994-07-06 | 910 | 0 | TEMPERATURE, WATER (DEGREES CENTIGRADE) | 29.3
477653 | NORMANDY RESERVOIR |  | 1994-07-06 | 910 | 0 | OXIDATION REDUCTION POTENTIAL (MILLIVOLTS) | 407
477653 | NORMANDY RESERVOIR |  | 1994-07-06 | 910 | 0 | SPECIFIC CONDUCTANCE,FIELD (UMHOS/CM @ 25C) | 84
477653 | NORMANDY RESERVOIR |  | 1994-07-06 | 910 | 0 | OXYGEN, DISSOLVED MG/L | 8
477653 | NORMANDY RESERVOIR |  | 1994-07-06 | 910 | 0 | OXYGEN, DISSOLVED, PERCENT OF SATURATION % | 102.564
477653 | NORMANDY RESERVOIR |  | 1994-07-06 | 910 | 0 | PH (STANDARD UNITS) | 8.6
477653 | NORMANDY RESERVOIR |  | 1994-07-06 | 910 | 0 | TURBIDITY,FIELD NEPHELOMETRIC TURBIDITY UNITS,NTU | 1.4
477653 | NORMANDY RESERVOIR |  | 1994-07-06 | 914 | 0 | TEMPERATURE, WATER (DEGREES CENTIGRADE) | 29.2
477653 | NORMANDY RESERVOIR |  | 1994-07-06 | 914 | 0 | OXIDATION REDUCTION POTENTIAL (MILLIVOLTS) | 408
477653 | NORMANDY RESERVOIR |  | 1994-07-06 | 914 | 0 | SPECIFIC CONDUCTANCE,FIELD (UMHOS/CM @ 25C) | 84
477653 | NORMANDY RESERVOIR |  | 1994-07-06 | 914 | 0 | OXYGEN, DISSOLVED MG/L | 8.1
477653 | NORMANDY RESERVOIR |  | 1994-07-06 | 914 | 0 | OXYGEN, DISSOLVED, PERCENT OF SATURATION % | 103.846
477653 | NORMANDY RESERVOIR |  | 1994-07-06 | 914 | 0 | PH (STANDARD UNITS) | 8.6
477653 | NORMANDY RESERVOIR |  | 1994-07-06 | 914 | 0 | TURBIDITY,FIELD NEPHELOMETRIC TURBIDITY UNITS,NTU | 1.1
477653 | NORMANDY RESERVOIR |  | 1994-07-06 | 918 | 0 | TEMPERATURE, WATER (DEGREES CENTIGRADE) | 28.5
477653 | NORMANDY RESERVOIR |  | 1994-07-06 | 918 | 0 | OXIDATION REDUCTION POTENTIAL (MILLIVOLTS) | 414
477653 | NORMANDY RESERVOIR |  | 1994-07-06 | 918 | 0 | SPECIFIC CONDUCTANCE,FIELD (UMHOS/CM @ 25C) | 83
477653 | NORMANDY RESERVOIR |  | 1994-07-06 | 918 | 0 | OXYGEN, DISSOLVED MG/L | 8.2
477653 | NORMANDY RESERVOIR |  | 1994-07-06 | 918 | 0 | OXYGEN, DISSOLVED, PERCENT OF SATURATION % | 103.797
477653 | NORMANDY RESERVOIR |  | 1994-07-06 | 918 | 0 | PH (STANDARD UNITS) | 8.6
477653 | NORMANDY RESERVOIR |  | 1994-07-06 | 918 | 0 | TURBIDITY,FIELD NEPHELOMETRIC TURBIDITY UNITS,NTU | 1.2
477653 | NORMANDY RESERVOIR |  | 1994-07-06 | 922 | 0 | TEMPERATURE, WATER (DEGREES CENTIGRADE) | 26
477653 | NORMANDY RESERVOIR |  | 1994-07-06 | 922 | 0 | OXIDATION REDUCTION POTENTIAL (MILLIVOLTS) | 455
477653 | NORMANDY RESERVOIR |  | 1994-07-06 | 922 | 0 | SPECIFIC CONDUCTANCE,FIELD (UMHOS/CM @ 25C) | 85
477653 | NORMANDY RESERVOIR |  | 1994-07-06 | 922 | 0 | OXYGEN, DISSOLVED MG/L | 5.9
477653 | NORMANDY RESERVOIR |  | 1994-07-06 | 922 | 0 | OXYGEN, DISSOLVED, PERCENT OF SATURATION % | 71.9512
477653 | NORMANDY RESERVOIR |  | 1994-07-06 | 922 | 0 | PH (STANDARD UNITS) | 7.3
477653 | NORMANDY RESERVOIR |  | 1994-07-06 | 922 | 0 | TURBIDITY,FIELD NEPHELOMETRIC TURBIDITY UNITS,NTU | 1.5
477653 | NORMANDY RESERVOIR |  | 1994-07-06 | 926 | 0 | TEMPERATURE, WATER (DEGREES CENTIGRADE) | 24.34
477653 | NORMANDY RESERVOIR |  | 1994-07-06 | 926 | 0 | OXIDATION REDUCTION POTENTIAL (MILLIVOLTS) | 424
477653 | NORMANDY RESERVOIR |  | 1994-07-06 | 926 | 0 | SPECIFIC CONDUCTANCE,FIELD (UMHOS/CM @ 25C) | 90
477653 | NORMANDY RESERVOIR |  | 1994-07-06 | 926 | 0 | OXYGEN, DISSOLVED MG/L | 2.4
477653 | NORMANDY RESERVOIR |  | 1994-07-06 | 926 | 0 | OXYGEN, DISSOLVED, PERCENT OF SATURATION % | 28.2353
477653 | NORMANDY RESERVOIR |  | 1994-07-06 | 926 | 0 | PH (STANDARD UNITS) | 6.8
477653 | NORMANDY RESERVOIR |  | 1994-07-06 | 926 | 0 | TURBIDITY,FIELD NEPHELOMETRIC TURBIDITY UNITS,NTU | 2.3
477653 | NORMANDY RESERVOIR |  | 1994-07-06 | 930 | 0 | TEMPERATURE, WATER (DEGREES CENTIGRADE) | 22.1
477653 | NORMANDY RESERVOIR |  | 1994-07-06 | 930 | 0 | OXIDATION REDUCTION POTENTIAL (MILLIVOLTS) | 366
477653 | NORMANDY RESERVOIR |  | 1994-07-06 | 930 | 0 | SPECIFIC CONDUCTANCE,FIELD (UMHOS/CM @ 25C) | 97
477653 | NORMANDY RESERVOIR |  | 1994-07-06 | 930 | 0 | OXYGEN, DISSOLVED MG/L | 0.03
477653 | NORMANDY RESERVOIR |  | 1994-07-06 | 930 | 0 | OXYGEN, DISSOLVED, PERCENT OF SATURATION % | 0.34091
477653 | NORMANDY RESERVOIR |  | 1994-07-06 | 930 | 0 | PH (STANDARD UNITS) | 6.6
477653 | NORMANDY RESERVOIR |  | 1994-07-06 | 930 | 0 | TURBIDITY,FIELD NEPHELOMETRIC TURBIDITY UNITS,NTU | 1.8
477653 | NORMANDY RESERVOIR |  | 1994-07-06 | 934 | 0 | TEMPERATURE, WATER (DEGREES CENTIGRADE) | 19.3
477653 | NORMANDY RESERVOIR |  | 1994-07-06 | 934 | 0 | OXIDATION REDUCTION POTENTIAL (MILLIVOLTS) | 372
477653 | NORMANDY RESERVOIR |  | 1994-07-06 | 934 | 0 | SPECIFIC CONDUCTANCE,FIELD (UMHOS/CM @ 25C) | 87
477653 | NORMANDY RESERVOIR |  | 1994-07-06 | 934 | 0 | OXYGEN, DISSOLVED MG/L | 0.02
477653 | NORMANDY RESERVOIR |  | 1994-07-06 | 934 | 0 | OXYGEN, DISSOLVED, PERCENT OF SATURATION % | 0.21277
477653 | NORMANDY RESERVOIR |  | 1994-07-06 | 934 | 0 | PH (STANDARD UNITS) | 6.5
477653 | NORMANDY RESERVOIR |  | 1994-07-06 | 934 | 0 | TURBIDITY,FIELD NEPHELOMETRIC TURBIDITY UNITS,NTU | 1.8
477653 | NORMANDY RESERVOIR |  | 1994-07-06 | 938 | 0 | NUMBER USED IN SAMPLE ACCOUNTING PROCEDURE | 8053
477653 | NORMANDY RESERVOIR |  | 1994-07-06 | 938 | 0 | TEMPERATURE, WATER (DEGREES CENTIGRADE) | 17.4
477653 | NORMANDY RESERVOIR |  | 1994-07-06 | 938 | 0 | COLOR (PLATINUM-COBALT UNITS) | 20
477653 | NORMANDY RESERVOIR |  | 1994-07-06 | 938 | 0 | OXIDATION REDUCTION POTENTIAL (MILLIVOLTS) | 415
477653 | NORMANDY RESERVOIR |  | 1994-07-06 | 938 | 0 | SPECIFIC CONDUCTANCE,FIELD (UMHOS/CM @ 25C) | 80
477653 | NORMANDY RESERVOIR |  | 1994-07-06 | 938 | 0 | OXYGEN, DISSOLVED MG/L | 0.03
477653 | NORMANDY RESERVOIR |  | 1994-07-06 | 938 | 0 | OXYGEN, DISSOLVED, PERCENT OF SATURATION % | 0.30928
477653 | NORMANDY RESERVOIR |  | 1994-07-06 | 938 | 0 | PH (STANDARD UNITS) | 6.5
477653 | NORMANDY RESERVOIR |  | 1994-07-06 | 938 | 0 | ALKALINITY TOATL FIELD, (MG/L AS CACO3) | 32
477653 | NORMANDY RESERVOIR |  | 1994-07-06 | 938 | 0 | NITROGEN, AMMONIA, TOTAL (MG/L AS N) | 0.01
477653 | NORMANDY RESERVOIR |  | 1994-07-06 | 938 | 0 | AMMONIA, UNIONZED (MG/L AS N) | 1.0329e-05
477653 | NORMANDY RESERVOIR |  | 1994-07-06 | 938 | 0 | AMMONIA, UNIONIZED (CALC FR TEMP-PH-NH4) (MG/L) | 1.2559e-05
477653 | NORMANDY RESERVOIR |  | 1994-07-06 | 938 | 0 | NITRITE PLUS NITRATE, TOTAL 1 DET. (MG/L AS N) | 0.1
477653 | NORMANDY RESERVOIR |  | 1994-07-06 | 938 | 0 | PHOSPHORUS, TOTAL (MG/L AS P) | 0.02
477653 | NORMANDY RESERVOIR |  | 1994-07-06 | 938 | 0 | CALCIUM, DISSOLVED (MG/L AS CA) | 11
477653 | NORMANDY RESERVOIR |  | 1994-07-06 | 938 | 0 | MAGNESIUM, DISSOLVED (MG/L AS MG) | 1.6
477653 | NORMANDY RESERVOIR |  | 1994-07-06 | 938 | 0 | SULFATE, TOTAL (MG/L AS SO4) | 4
477653 | NORMANDY RESERVOIR |  | 1994-07-06 | 938 | 0 | COPPER, DISSOLVED (UG/L AS CU) | 10
477653 | NORMANDY RESERVOIR |  | 1994-07-06 | 938 | 0 | IRON, DISSOLVED (UG/L AS FE) | 10
477653 | NORMANDY RESERVOIR |  | 1994-07-06 | 938 | 0 | MANGANESE, DISSOLVED (UG/L AS MN) | 240
477653 | NORMANDY RESERVOIR |  | 1994-07-06 | 938 | 0 | ZINC, DISSOLVED (UG/L AS ZN) | 10
477653 | NORMANDY RESERVOIR |  | 1994-07-06 | 938 | 0 | ALUMINUM, DISSOLVED (UG/L AS AL) | 50
477653 | NORMANDY RESERVOIR |  | 1994-07-06 | 938 | 0 | HARDNESS, CA MG CALCULATED (MG/L AS CACO3) | 34.0558
477653 | NORMANDY RESERVOIR |  | 1994-07-06 | 938 | 0 | TURBIDITY,FIELD NEPHELOMETRIC TURBIDITY UNITS,NTU | 2.1
477653 | NORMANDY RESERVOIR |  | 1994-07-06 | 942 | 0 | TEMPERATURE, WATER (DEGREES CENTIGRADE) | 16
477653 | NORMANDY RESERVOIR |  | 1994-07-06 | 942 | 0 | OXIDATION REDUCTION POTENTIAL (MILLIVOLTS) | 434
477653 | NORMANDY RESERVOIR |  | 1994-07-06 | 942 | 0 | SPECIFIC CONDUCTANCE,FIELD (UMHOS/CM @ 25C) | 75
477653 | NORMANDY RESERVOIR |  | 1994-07-06 | 942 | 0 | OXYGEN, DISSOLVED MG/L | 0.06
477653 | NORMANDY RESERVOIR |  | 1994-07-06 | 942 | 0 | OXYGEN, DISSOLVED, PERCENT OF SATURATION % | 0.6
477653 | NORMANDY RESERVOIR |  | 1994-07-06 | 942 | 0 | PH (STANDARD UNITS) | 6.4
477653 | NORMANDY RESERVOIR |  | 1994-07-06 | 942 | 0 | TURBIDITY,FIELD NEPHELOMETRIC TURBIDITY UNITS,NTU | 2.2
477653 | NORMANDY RESERVOIR |  | 1994-07-06 | 946 | 0 | TEMPERATURE, WATER (DEGREES CENTIGRADE) | 15.3
477653 | NORMANDY RESERVOIR |  | 1994-07-06 | 946 | 0 | OXIDATION REDUCTION POTENTIAL (MILLIVOLTS) | 444
477653 | NORMANDY RESERVOIR |  | 1994-07-06 | 946 | 0 | SPECIFIC CONDUCTANCE,FIELD (UMHOS/CM @ 25C) | 72
477653 | NORMANDY RESERVOIR |  | 1994-07-06 | 946 | 0 | OXYGEN, DISSOLVED MG/L | 0.4
477653 | NORMANDY RESERVOIR |  | 1994-07-06 | 946 | 0 | OXYGEN, DISSOLVED, PERCENT OF SATURATION % | 3.9216
477653 | NORMANDY RESERVOIR |  | 1994-07-06 | 946 | 0 | PH (STANDARD UNITS) | 6.4
477653 | NORMANDY RESERVOIR |  | 1994-07-06 | 946 | 0 | TURBIDITY,FIELD NEPHELOMETRIC TURBIDITY UNITS,NTU | 2.1
477653 | NORMANDY RESERVOIR |  | 1994-07-06 | 950 | 0 | NUMBER USED IN SAMPLE ACCOUNTING PROCEDURE | 8052
477653 | NORMANDY RESERVOIR |  | 1994-07-06 | 950 | 0 | TEMPERATURE, WATER (DEGREES CENTIGRADE) | 14.3
477653 | NORMANDY RESERVOIR |  | 1994-07-06 | 950 | 0 | COLOR (PLATINUM-COBALT UNITS) | 25
477653 | NORMANDY RESERVOIR |  | 1994-07-06 | 950 | 0 | OXIDATION REDUCTION POTENTIAL (MILLIVOLTS) | 436
477653 | NORMANDY RESERVOIR |  | 1994-07-06 | 950 | 0 | SPECIFIC CONDUCTANCE,FIELD (UMHOS/CM @ 25C) | 69
477653 | NORMANDY RESERVOIR |  | 1994-07-06 | 950 | 0 | OXYGEN, DISSOLVED MG/L | 1
477653 | NORMANDY RESERVOIR |  | 1994-07-06 | 950 | 0 | OXYGEN, DISSOLVED, PERCENT OF SATURATION % | 9.6154
477653 | NORMANDY RESERVOIR |  | 1994-07-06 | 950 | 0 | PH (STANDARD UNITS) | 6.4
477653 | NORMANDY RESERVOIR |  | 1994-07-06 | 950 | 0 | ALKALINITY TOATL FIELD, (MG/L AS CACO3) | 25
477653 | NORMANDY RESERVOIR |  | 1994-07-06 | 950 | 0 | NITROGEN, AMMONIA, TOTAL (MG/L AS N) | 0.01
477653 | NORMANDY RESERVOIR |  | 1994-07-06 | 950 | 0 | AMMONIA, UNIONZED (MG/L AS N) | 6.5001e-06
477653 | NORMANDY RESERVOIR |  | 1994-07-06 | 950 | 0 | AMMONIA, UNIONIZED (CALC FR TEMP-PH-NH4) (MG/L) | 7.9034e-06
477653 | NORMANDY RESERVOIR |  | 1994-07-06 | 950 | 0 | NITRITE PLUS NITRATE, TOTAL 1 DET. (MG/L AS N) | 0.45
477653 | NORMANDY RESERVOIR |  | 1994-07-06 | 950 | 0 | PHOSPHORUS, TOTAL (MG/L AS P) | 0.02
477653 | NORMANDY RESERVOIR |  | 1994-07-06 | 950 | 0 | CALCIUM, DISSOLVED (MG/L AS CA) | 9.8
477653 | NORMANDY RESERVOIR |  | 1994-07-06 | 950 | 0 | MAGNESIUM, DISSOLVED (MG/L AS MG) | 1.4
477653 | NORMANDY RESERVOIR |  | 1994-07-06 | 950 | 0 | SULFATE, TOTAL (MG/L AS SO4) | 5
477653 | NORMANDY RESERVOIR |  | 1994-07-06 | 950 | 0 | COPPER, DISSOLVED (UG/L AS CU) | 10
477653 | NORMANDY RESERVOIR |  | 1994-07-06 | 950 | 0 | IRON, DISSOLVED (UG/L AS FE) | 10
477653 | NORMANDY RESERVOIR |  | 1994-07-06 | 950 | 0 | MANGANESE, DISSOLVED (UG/L AS MN) | 41
477653 | NORMANDY RESERVOIR |  | 1994-07-06 | 950 | 0 | ZINC, DISSOLVED (UG/L AS ZN) | 10
477653 | NORMANDY RESERVOIR |  | 1994-07-06 | 950 | 0 | ALUMINUM, DISSOLVED (UG/L AS AL) | 50
477653 | NORMANDY RESERVOIR |  | 1994-07-06 | 950 | 0 | HARDNESS, CA MG CALCULATED (MG/L AS CACO3) | 30.2358
477653 | NORMANDY RESERVOIR |  | 1994-07-06 | 950 | 0 | TURBIDITY,FIELD NEPHELOMETRIC TURBIDITY UNITS,NTU | 2.1
477653 | NORMANDY RESERVOIR |  | 1994-07-06 | 954 | 0 | TEMPERATURE, WATER (DEGREES CENTIGRADE) | 13.9
477653 | NORMANDY RESERVOIR |  | 1994-07-06 | 954 | 0 | OXIDATION REDUCTION POTENTIAL (MILLIVOLTS) | 425
477653 | NORMANDY RESERVOIR |  | 1994-07-06 | 954 | 0 | SPECIFIC CONDUCTANCE,FIELD (UMHOS/CM @ 25C) | 71
477653 | NORMANDY RESERVOIR |  | 1994-07-06 | 954 | 0 | OXYGEN, DISSOLVED MG/L | 0.6
477653 | NORMANDY RESERVOIR |  | 1994-07-06 | 954 | 0 | OXYGEN, DISSOLVED, PERCENT OF SATURATION % | 5.7692
477653 | NORMANDY RESERVOIR |  | 1994-07-06 | 954 | 0 | PH (STANDARD UNITS) | 6.4
477653 | NORMANDY RESERVOIR |  | 1994-07-06 | 954 | 0 | TURBIDITY,FIELD NEPHELOMETRIC TURBIDITY UNITS,NTU | 3.1
477653 | NORMANDY RESERVOIR |  | 1994-07-06 | 958 | 0 | NUMBER USED IN SAMPLE ACCOUNTING PROCEDURE | 8051
477653 | NORMANDY RESERVOIR |  | 1994-07-06 | 958 | 0 | TEMPERATURE, WATER (DEGREES CENTIGRADE) | 13.2
477653 | NORMANDY RESERVOIR |  | 1994-07-06 | 958 | 0 | COLOR (PLATINUM-COBALT UNITS) | 25
477653 | NORMANDY RESERVOIR |  | 1994-07-06 | 958 | 0 | OXIDATION REDUCTION POTENTIAL (MILLIVOLTS) | 372
477653 | NORMANDY RESERVOIR |  | 1994-07-06 | 958 | 0 | SPECIFIC CONDUCTANCE,FIELD (UMHOS/CM @ 25C) | 70
477653 | NORMANDY RESERVOIR |  | 1994-07-06 | 958 | 0 | OXYGEN, DISSOLVED MG/L | 0.8
477653 | NORMANDY RESERVOIR |  | 1994-07-06 | 958 | 0 | OXYGEN, DISSOLVED, PERCENT OF SATURATION % | 7.5472
477653 | NORMANDY RESERVOIR |  | 1994-07-06 | 958 | 0 | PH (STANDARD UNITS) | 6.4
477653 | NORMANDY RESERVOIR |  | 1994-07-06 | 958 | 0 | ALKALINITY TOATL FIELD, (MG/L AS CACO3) | 27
477653 | NORMANDY RESERVOIR |  | 1994-07-06 | 958 | 0 | NITROGEN, AMMONIA, TOTAL (MG/L AS N) | 0.01
477653 | NORMANDY RESERVOIR |  | 1994-07-06 | 958 | 0 | AMMONIA, UNIONZED (MG/L AS N) | 5.9769e-06
477653 | NORMANDY RESERVOIR |  | 1994-07-06 | 958 | 0 | AMMONIA, UNIONIZED (CALC FR TEMP-PH-NH4) (MG/L) | 7.2672e-06
477653 | NORMANDY RESERVOIR |  | 1994-07-06 | 958 | 0 | NITRITE PLUS NITRATE, TOTAL 1 DET. (MG/L AS N) | 0.47
477653 | NORMANDY RESERVOIR |  | 1994-07-06 | 958 | 0 | PHOSPHORUS, TOTAL (MG/L AS P) | 0.04
477653 | NORMANDY RESERVOIR |  | 1994-07-06 | 958 | 0 | CALCIUM, DISSOLVED (MG/L AS CA) | 9.8
477653 | NORMANDY RESERVOIR |  | 1994-07-06 | 958 | 0 | MAGNESIUM, DISSOLVED (MG/L AS MG) | 1.4
477653 | NORMANDY RESERVOIR |  | 1994-07-06 | 958 | 0 | SULFATE, TOTAL (MG/L AS SO4) | 5
477653 | NORMANDY RESERVOIR |  | 1994-07-06 | 958 | 0 | COPPER, DISSOLVED (UG/L AS CU) | 10
477653 | NORMANDY RESERVOIR |  | 1994-07-06 | 958 | 0 | IRON, DISSOLVED (UG/L AS FE) | 20
477653 | NORMANDY RESERVOIR |  | 1994-07-06 | 958 | 0 | MANGANESE, DISSOLVED (UG/L AS MN) | 170
477653 | NORMANDY RESERVOIR |  | 1994-07-06 | 958 | 0 | ZINC, DISSOLVED (UG/L AS ZN) | 10
477653 | NORMANDY RESERVOIR |  | 1994-07-06 | 958 | 0 | ALUMINUM, DISSOLVED (UG/L AS AL) | 50
477653 | NORMANDY RESERVOIR |  | 1994-07-06 | 958 | 0 | HARDNESS, CA MG CALCULATED (MG/L AS CACO3) | 30.2358
477653 | NORMANDY RESERVOIR |  | 1994-07-06 | 958 | 0 | TURBIDITY,FIELD NEPHELOMETRIC TURBIDITY UNITS,NTU | 4.2
477653 | NORMANDY RESERVOIR |  | 1994-07-06 | 1002 | 0 | TEMPERATURE, WATER (DEGREES CENTIGRADE) | 12.9
477653 | NORMANDY RESERVOIR |  | 1994-07-06 | 1002 | 0 | OXIDATION REDUCTION POTENTIAL (MILLIVOLTS) | 307
477653 | NORMANDY RESERVOIR |  | 1994-07-06 | 1002 | 0 | SPECIFIC CONDUCTANCE,FIELD (UMHOS/CM @ 25C) | 72
477653 | NORMANDY RESERVOIR |  | 1994-07-06 | 1002 | 0 | OXYGEN, DISSOLVED MG/L | 0.06
477653 | NORMANDY RESERVOIR |  | 1994-07-06 | 1002 | 0 | OXYGEN, DISSOLVED, PERCENT OF SATURATION % | 0.56604
477653 | NORMANDY RESERVOIR |  | 1994-07-06 | 1002 | 0 | PH (STANDARD UNITS) | 6.4
477653 | NORMANDY RESERVOIR |  | 1994-07-06 | 1002 | 0 | TURBIDITY,FIELD NEPHELOMETRIC TURBIDITY UNITS,NTU | 7.1
477653 | NORMANDY RESERVOIR |  | 1994-07-06 | 1006 | 0 | NUMBER USED IN SAMPLE ACCOUNTING PROCEDURE | 8050
477653 | NORMANDY RESERVOIR |  | 1994-07-06 | 1006 | 0 | TEMPERATURE, WATER (DEGREES CENTIGRADE) | 12.5
477653 | NORMANDY RESERVOIR |  | 1994-07-06 | 1006 | 0 | COLOR (PLATINUM-COBALT UNITS) | 30
477653 | NORMANDY RESERVOIR |  | 1994-07-06 | 1006 | 0 | OXIDATION REDUCTION POTENTIAL (MILLIVOLTS) | 293
477653 | NORMANDY RESERVOIR |  | 1994-07-06 | 1006 | 0 | SPECIFIC CONDUCTANCE,FIELD (UMHOS/CM @ 25C) | 75
477653 | NORMANDY RESERVOIR |  | 1994-07-06 | 1006 | 0 | OXYGEN, DISSOLVED MG/L | 0.07
477653 | NORMANDY RESERVOIR |  | 1994-07-06 | 1006 | 0 | OXYGEN, DISSOLVED, PERCENT OF SATURATION % | 0.64815
477653 | NORMANDY RESERVOIR |  | 1994-07-06 | 1006 | 0 | PH (STANDARD UNITS) | 6.4
477653 | NORMANDY RESERVOIR |  | 1994-07-06 | 1006 | 0 | ALKALINITY TOATL FIELD, (MG/L AS CACO3) | 29
477653 | NORMANDY RESERVOIR |  | 1994-07-06 | 1006 | 0 | NITROGEN, AMMONIA, TOTAL (MG/L AS N) | 0.15
477653 | NORMANDY RESERVOIR |  | 1994-07-06 | 1006 | 0 | AMMONIA, UNIONZED (MG/L AS N) | 8.496e-05
477653 | NORMANDY RESERVOIR |  | 1994-07-06 | 1006 | 0 | AMMONIA, UNIONIZED (CALC FR TEMP-PH-NH4) (MG/L) | 0.0001033
477653 | NORMANDY RESERVOIR |  | 1994-07-06 | 1006 | 0 | NITRITE PLUS NITRATE, TOTAL 1 DET. (MG/L AS N) | 0.32
477653 | NORMANDY RESERVOIR |  | 1994-07-06 | 1006 | 0 | PHOSPHORUS, TOTAL (MG/L AS P) | 0.08
477653 | NORMANDY RESERVOIR |  | 1994-07-06 | 1006 | 0 | CALCIUM, DISSOLVED (MG/L AS CA) | 10
477653 | NORMANDY RESERVOIR |  | 1994-07-06 | 1006 | 0 | MAGNESIUM, DISSOLVED (MG/L AS MG) | 1.5
477653 | NORMANDY RESERVOIR |  | 1994-07-06 | 1006 | 0 | SULFATE, TOTAL (MG/L AS SO4) | 5
477653 | NORMANDY RESERVOIR |  | 1994-07-06 | 1006 | 0 | COPPER, DISSOLVED (UG/L AS CU) | 10
477653 | NORMANDY RESERVOIR |  | 1994-07-06 | 1006 | 0 | IRON, DISSOLVED (UG/L AS FE) | 160
477653 | NORMANDY RESERVOIR |  | 1994-07-06 | 1006 | 0 | MANGANESE, DISSOLVED (UG/L AS MN) | 820
477653 | NORMANDY RESERVOIR |  | 1994-07-06 | 1006 | 0 | ZINC, DISSOLVED (UG/L AS ZN) | 10
477653 | NORMANDY RESERVOIR |  | 1994-07-06 | 1006 | 0 | ALUMINUM, DISSOLVED (UG/L AS AL) | 60
477653 | NORMANDY RESERVOIR |  | 1994-07-06 | 1006 | 0 | HARDNESS, CA MG CALCULATED (MG/L AS CACO3) | 31.147
477653 | NORMANDY RESERVOIR |  | 1994-07-06 | 1006 | 0 | TURBIDITY,FIELD NEPHELOMETRIC TURBIDITY UNITS,NTU | 10.5
477653 | NORMANDY RESERVOIR |  | 1994-07-06 | 1010 | 0 | NUMBER USED IN SAMPLE ACCOUNTING PROCEDURE | 8049
477653 | NORMANDY RESERVOIR |  | 1994-07-06 | 1010 | 0 | TEMPERATURE, WATER (DEGREES CENTIGRADE) | 12
477653 | NORMANDY RESERVOIR |  | 1994-07-06 | 1010 | 0 | COLOR (PLATINUM-COBALT UNITS) | 35
477653 | NORMANDY RESERVOIR |  | 1994-07-06 | 1010 | 0 | OXIDATION REDUCTION POTENTIAL (MILLIVOLTS) | 245
477653 | NORMANDY RESERVOIR |  | 1994-07-06 | 1010 | 0 | SPECIFIC CONDUCTANCE,FIELD (UMHOS/CM @ 25C) | 81
477653 | NORMANDY RESERVOIR |  | 1994-07-06 | 1010 | 0 | OXYGEN, DISSOLVED MG/L | 0.1
477653 | NORMANDY RESERVOIR |  | 1994-07-06 | 1010 | 0 | OXYGEN, DISSOLVED, PERCENT OF SATURATION % | 0.92593
477653 | NORMANDY RESERVOIR |  | 1994-07-06 | 1010 | 0 | PH (STANDARD UNITS) | 6.5
477653 | NORMANDY RESERVOIR |  | 1994-07-06 | 1010 | 0 | ALKALINITY TOATL FIELD, (MG/L AS CACO3) | 33
477653 | NORMANDY RESERVOIR |  | 1994-07-06 | 1010 | 0 | NITROGEN, AMMONIA, TOTAL (MG/L AS N) | 0.46
477653 | NORMANDY RESERVOIR |  | 1994-07-06 | 1010 | 0 | AMMONIA, UNIONZED (MG/L AS N) | 0.00031555
477653 | NORMANDY RESERVOIR |  | 1994-07-06 | 1010 | 0 | AMMONIA, UNIONIZED (CALC FR TEMP-PH-NH4) (MG/L) | 0.00038368
477653 | NORMANDY RESERVOIR |  | 1994-07-06 | 1010 | 0 | NITRITE PLUS NITRATE, TOTAL 1 DET. (MG/L AS N) | 0.08
477653 | NORMANDY RESERVOIR |  | 1994-07-06 | 1010 | 0 | PHOSPHORUS, TOTAL (MG/L AS P) | 0.18
477653 | NORMANDY RESERVOIR |  | 1994-07-06 | 1010 | 0 | CALCIUM, DISSOLVED (MG/L AS CA) | 11
477653 | NORMANDY RESERVOIR |  | 1994-07-06 | 1010 | 0 | MAGNESIUM, DISSOLVED (MG/L AS MG) | 1.6
477653 | NORMANDY RESERVOIR |  | 1994-07-06 | 1010 | 0 | SULFATE, TOTAL (MG/L AS SO4) | 6
477653 | NORMANDY RESERVOIR |  | 1994-07-06 | 1010 | 0 | COPPER, DISSOLVED (UG/L AS CU) | 10
477653 | NORMANDY RESERVOIR |  | 1994-07-06 | 1010 | 0 | IRON, DISSOLVED (UG/L AS FE) | 290
477653 | NORMANDY RESERVOIR |  | 1994-07-06 | 1010 | 0 | MANGANESE, DISSOLVED (UG/L AS MN) | 1400
477653 | NORMANDY RESERVOIR |  | 1994-07-06 | 1010 | 0 | ZINC, DISSOLVED (UG/L AS ZN) | 10
477653 | NORMANDY RESERVOIR |  | 1994-07-06 | 1010 | 0 | ALUMINUM, DISSOLVED (UG/L AS AL) | 70
477653 | NORMANDY RESERVOIR |  | 1994-07-06 | 1010 | 0 | HARDNESS, CA MG CALCULATED (MG/L AS CACO3) | 34.0558
477653 | NORMANDY RESERVOIR |  | 1994-07-06 | 1010 | 0 | TURBIDITY,FIELD NEPHELOMETRIC TURBIDITY UNITS,NTU | 34.7
477653 | NORMANDY RESERVOIR |  | 1994-07-06 | 1014 | 0 | NUMBER USED IN SAMPLE ACCOUNTING PROCEDURE | 8074
477653 | NORMANDY RESERVOIR |  | 1994-07-06 | 1014 | 0 | TEMPERATURE, WATER (DEGREES CENTIGRADE) | 12
477653 | NORMANDY RESERVOIR |  | 1994-07-06 | 1014 | 0 | COLOR (PLATINUM-COBALT UNITS) | 35
477653 | NORMANDY RESERVOIR |  | 1994-07-06 | 1014 | 0 | OXIDATION REDUCTION POTENTIAL (MILLIVOLTS) | 205
477653 | NORMANDY RESERVOIR |  | 1994-07-06 | 1014 | 0 | SPECIFIC CONDUCTANCE,FIELD (UMHOS/CM @ 25C) | 86
477653 | NORMANDY RESERVOIR |  | 1994-07-06 | 1014 | 0 | OXYGEN, DISSOLVED MG/L | 0.1
477653 | NORMANDY RESERVOIR |  | 1994-07-06 | 1014 | 0 | OXYGEN, DISSOLVED, PERCENT OF SATURATION % | 0.92593
477653 | NORMANDY RESERVOIR |  | 1994-07-06 | 1014 | 0 | BOD, 5 DAY, 20 DEG C MG/L | 4
477653 | NORMANDY RESERVOIR |  | 1994-07-06 | 1014 | 0 | BOD, 10 DAY, 20 DEG C MG/L | 6
477653 | NORMANDY RESERVOIR |  | 1994-07-06 | 1014 | 0 | BOD, 15 DAY, 20 DEG C MG/L | 9
477653 | NORMANDY RESERVOIR |  | 1994-07-06 | 1014 | 0 | BOD, 20 DAY, 20 DEG C MG/L | 11
477653 | NORMANDY RESERVOIR |  | 1994-07-06 | 1014 | 0 | BOD, 30 DAY, 20 DEG C MG/L | 12
477653 | NORMANDY RESERVOIR |  | 1994-07-06 | 1014 | 0 | PH (STANDARD UNITS) | 6.6
477653 | NORMANDY RESERVOIR |  | 1994-07-06 | 1014 | 0 | ALKALINITY TOATL FIELD, (MG/L AS CACO3) | 38
477653 | NORMANDY RESERVOIR |  | 1994-07-06 | 1014 | 0 | RESIDUE, TOTAL NONFILTRABLE (MG/L) | 22
477653 | NORMANDY RESERVOIR |  | 1994-07-06 | 1014 | 0 | RESIDUE, VOLATILE NONFILTRABLE (MG/L) | 10
477653 | NORMANDY RESERVOIR |  | 1994-07-06 | 1014 | 0 | NITROGEN, AMMONIA, TOTAL (MG/L AS N) | 0.65
477653 | NORMANDY RESERVOIR |  | 1994-07-06 | 1014 | 0 | AMMONIA, UNIONZED (MG/L AS N) | 0.00056124
477653 | NORMANDY RESERVOIR |  | 1994-07-06 | 1014 | 0 | AMMONIA, UNIONIZED (CALC FR TEMP-PH-NH4) (MG/L) | 0.00068241
477653 | NORMANDY RESERVOIR |  | 1994-07-06 | 1014 | 0 | NITRITE PLUS NITRATE, TOTAL 1 DET. (MG/L AS N) | 0.01
477653 | NORMANDY RESERVOIR |  | 1994-07-06 | 1014 | 0 | PHOSPHORUS, TOTAL (MG/L AS P) | 0.29
477653 | NORMANDY RESERVOIR |  | 1994-07-06 | 1014 | 0 | PHOSPHORUS, DISSOLVED (MG/L AS P) | 0.02
477653 | NORMANDY RESERVOIR |  | 1994-07-06 | 1014 | 0 | CARBON, TOTAL ORGANIC (MG/L AS C) | 4
477653 | NORMANDY RESERVOIR |  | 1994-07-06 | 1014 | 0 | SULFIDE, TOTAL (MG/L AS S) | 0.0003
477653 | NORMANDY RESERVOIR |  | 1994-07-06 | 1014 | 0 | CALCIUM, DISSOLVED (MG/L AS CA) | 12
477653 | NORMANDY RESERVOIR |  | 1994-07-06 | 1014 | 0 | CALCIUM, TOTAL (MG/L AS CA) | 12
477653 | NORMANDY RESERVOIR |  | 1994-07-06 | 1014 | 0 | MAGNESIUM, DISSOLVED (MG/L AS MG) | 1.7
477653 | NORMANDY RESERVOIR |  | 1994-07-06 | 1014 | 0 | MAGNESIUM, TOTAL (MG/L AS MG) | 1.8
477653 | NORMANDY RESERVOIR |  | 1994-07-06 | 1014 | 0 | SULFATE, TOTAL (MG/L AS SO4) | 7
477653 | NORMANDY RESERVOIR |  | 1994-07-06 | 1014 | 0 | COPPER, DISSOLVED (UG/L AS CU) | 10
477653 | NORMANDY RESERVOIR |  | 1994-07-06 | 1014 | 0 | COPPER, TOTAL (UG/L AS CU) | 10
477653 | NORMANDY RESERVOIR |  | 1994-07-06 | 1014 | 0 | IRON, TOTAL (UG/L AS FE) | 3400
477653 | NORMANDY RESERVOIR |  | 1994-07-06 | 1014 | 0 | IRON, DISSOLVED (UG/L AS FE) | 640
477653 | NORMANDY RESERVOIR |  | 1994-07-06 | 1014 | 0 | MANGANESE, TOTAL (UG/L AS MN) | 1900
477653 | NORMANDY RESERVOIR |  | 1994-07-06 | 1014 | 0 | MANGANESE, DISSOLVED (UG/L AS MN) | 1800
477653 | NORMANDY RESERVOIR |  | 1994-07-06 | 1014 | 0 | ZINC, DISSOLVED (UG/L AS ZN) | 10
477653 | NORMANDY RESERVOIR |  | 1994-07-06 | 1014 | 0 | ZINC, TOTAL (UG/L AS ZN) | 10
477653 | NORMANDY RESERVOIR |  | 1994-07-06 | 1014 | 0 | ALUMINUM, TOTAL (UG/L AS AL) | 870
477653 | NORMANDY RESERVOIR |  | 1994-07-06 | 1014 | 0 | ALUMINUM, DISSOLVED (UG/L AS AL) | 50
477653 | NORMANDY RESERVOIR |  | 1994-07-06 | 1014 | 0 | HARDNESS, CA MG CALCULATED (MG/L AS CACO3) | 37.4
477653 | NORMANDY RESERVOIR |  | 1994-07-06 | 1014 | 0 | BOD, 45 DAY, 20 DEG C MG/L | 14
477653 | NORMANDY RESERVOIR |  | 1994-07-06 | 1014 | 0 | BOD, 60 DAY, 20 DEG C MG/L | 18
477653 | NORMANDY RESERVOIR |  | 1994-07-06 | 1014 | 0 | TURBIDITY,FIELD NEPHELOMETRIC TURBIDITY UNITS,NTU | 67
477653 | NORMANDY RESERVOIR |  | 1994-07-06 | 1018 | 0 | TEMPERATURE, WATER (DEGREES CENTIGRADE) | 12.4
477653 | NORMANDY RESERVOIR |  | 1994-07-06 | 1018 | 0 | OXIDATION REDUCTION POTENTIAL (MILLIVOLTS) | 190
477653 | NORMANDY RESERVOIR |  | 1994-07-06 | 1018 | 0 | SPECIFIC CONDUCTANCE,FIELD (UMHOS/CM @ 25C) | 93
477653 | NORMANDY RESERVOIR |  | 1994-07-06 | 1018 | 0 | OXYGEN, DISSOLVED MG/L | 0.2
477653 | NORMANDY RESERVOIR |  | 1994-07-06 | 1018 | 0 | OXYGEN, DISSOLVED, PERCENT OF SATURATION % | 1.8518
477653 | NORMANDY RESERVOIR |  | 1994-07-06 | 1018 | 0 | PH (STANDARD UNITS) | 6.7
477653 | NORMANDY RESERVOIR |  | 1994-07-06 | 1018 | 0 | TURBIDITY,FIELD NEPHELOMETRIC TURBIDITY UNITS,NTU | 102
477653 | NORMANDY RESERVOIR |  | 1994-08-02 | 1007 | 0 | TEMPERATURE, WATER (DEGREES CENTIGRADE) | 27.7
477653 | NORMANDY RESERVOIR |  | 1994-08-02 | 1007 | 0 | ELEVATION, RESERVOIR SURFACE WATER IN FEET | 875.01
477653 | NORMANDY RESERVOIR |  | 1994-08-02 | 1007 | 0 | OXIDATION REDUCTION POTENTIAL (MILLIVOLTS) | 314
477653 | NORMANDY RESERVOIR |  | 1994-08-02 | 1007 | 0 | SPECIFIC CONDUCTANCE,FIELD (UMHOS/CM @ 25C) | 92
477653 | NORMANDY RESERVOIR |  | 1994-08-02 | 1007 | 0 | OXYGEN, DISSOLVED MG/L | 8
477653 | NORMANDY RESERVOIR |  | 1994-08-02 | 1007 | 0 | OXYGEN, DISSOLVED, PERCENT OF SATURATION % | 101.266
477653 | NORMANDY RESERVOIR |  | 1994-08-02 | 1007 | 0 | PH (STANDARD UNITS) | 8.5
477653 | NORMANDY RESERVOIR |  | 1994-08-02 | 1007 | 0 | TURBIDITY,FIELD NEPHELOMETRIC TURBIDITY UNITS,NTU | 1.5
477653 | NORMANDY RESERVOIR |  | 1994-08-02 | 1011 | 0 | TEMPERATURE, WATER (DEGREES CENTIGRADE) | 27.5
477653 | NORMANDY RESERVOIR |  | 1994-08-02 | 1011 | 0 | OXIDATION REDUCTION POTENTIAL (MILLIVOLTS) | 310
477653 | NORMANDY RESERVOIR |  | 1994-08-02 | 1011 | 0 | SPECIFIC CONDUCTANCE,FIELD (UMHOS/CM @ 25C) | 92
477653 | NORMANDY RESERVOIR |  | 1994-08-02 | 1011 | 0 | OXYGEN, DISSOLVED MG/L | 7.85
477653 | NORMANDY RESERVOIR |  | 1994-08-02 | 1011 | 0 | OXYGEN, DISSOLVED, PERCENT OF SATURATION % | 96.9135
477653 | NORMANDY RESERVOIR |  | 1994-08-02 | 1011 | 0 | PH (STANDARD UNITS) | 8.5
477653 | NORMANDY RESERVOIR |  | 1994-08-02 | 1011 | 0 | TURBIDITY,FIELD NEPHELOMETRIC TURBIDITY UNITS,NTU | 2.1
477653 | NORMANDY RESERVOIR |  | 1994-08-02 | 1015 | 0 | TEMPERATURE, WATER (DEGREES CENTIGRADE) | 27.2
477653 | NORMANDY RESERVOIR |  | 1994-08-02 | 1015 | 0 | OXIDATION REDUCTION POTENTIAL (MILLIVOLTS) | 305
477653 | NORMANDY RESERVOIR |  | 1994-08-02 | 1015 | 0 | SPECIFIC CONDUCTANCE,FIELD (UMHOS/CM @ 25C) | 90
477653 | NORMANDY RESERVOIR |  | 1994-08-02 | 1015 | 0 | OXYGEN, DISSOLVED MG/L | 7.7
477653 | NORMANDY RESERVOIR |  | 1994-08-02 | 1015 | 0 | OXYGEN, DISSOLVED, PERCENT OF SATURATION % | 95.0617
477653 | NORMANDY RESERVOIR |  | 1994-08-02 | 1015 | 0 | PH (STANDARD UNITS) | 8.3
477653 | NORMANDY RESERVOIR |  | 1994-08-02 | 1015 | 0 | TURBIDITY,FIELD NEPHELOMETRIC TURBIDITY UNITS,NTU | 2.2
477653 | NORMANDY RESERVOIR |  | 1994-08-02 | 1019 | 0 | TEMPERATURE, WATER (DEGREES CENTIGRADE) | 26.8
477653 | NORMANDY RESERVOIR |  | 1994-08-02 | 1019 | 0 | OXIDATION REDUCTION POTENTIAL (MILLIVOLTS) | 302
477653 | NORMANDY RESERVOIR |  | 1994-08-02 | 1019 | 0 | SPECIFIC CONDUCTANCE,FIELD (UMHOS/CM @ 25C) | 90
477653 | NORMANDY RESERVOIR |  | 1994-08-02 | 1019 | 0 | OXYGEN, DISSOLVED MG/L | 7.01
477653 | NORMANDY RESERVOIR |  | 1994-08-02 | 1019 | 0 | OXYGEN, DISSOLVED, PERCENT OF SATURATION % | 86.5432
477653 | NORMANDY RESERVOIR |  | 1994-08-02 | 1019 | 0 | PH (STANDARD UNITS) | 7.8
477653 | NORMANDY RESERVOIR |  | 1994-08-02 | 1019 | 0 | TURBIDITY,FIELD NEPHELOMETRIC TURBIDITY UNITS,NTU | 1.9
477653 | NORMANDY RESERVOIR |  | 1994-08-02 | 1023 | 0 | TEMPERATURE, WATER (DEGREES CENTIGRADE) | 25
477653 | NORMANDY RESERVOIR |  | 1994-08-02 | 1023 | 0 | OXIDATION REDUCTION POTENTIAL (MILLIVOLTS) | 255
477653 | NORMANDY RESERVOIR |  | 1994-08-02 | 1023 | 0 | SPECIFIC CONDUCTANCE,FIELD (UMHOS/CM @ 25C) | 104
477653 | NORMANDY RESERVOIR |  | 1994-08-02 | 1023 | 0 | OXYGEN, DISSOLVED MG/L | 1.24
477653 | NORMANDY RESERVOIR |  | 1994-08-02 | 1023 | 0 | OXYGEN, DISSOLVED, PERCENT OF SATURATION % | 14.7619
477653 | NORMANDY RESERVOIR |  | 1994-08-02 | 1023 | 0 | PH (STANDARD UNITS) | 6.8
477653 | NORMANDY RESERVOIR |  | 1994-08-02 | 1023 | 0 | TURBIDITY,FIELD NEPHELOMETRIC TURBIDITY UNITS,NTU | 1.8
477653 | NORMANDY RESERVOIR |  | 1994-08-02 | 1027 | 0 | TEMPERATURE, WATER (DEGREES CENTIGRADE) | 22.4
477653 | NORMANDY RESERVOIR |  | 1994-08-02 | 1027 | 0 | OXIDATION REDUCTION POTENTIAL (MILLIVOLTS) | 123
477653 | NORMANDY RESERVOIR |  | 1994-08-02 | 1027 | 0 | SPECIFIC CONDUCTANCE,FIELD (UMHOS/CM @ 25C) | 109
477653 | NORMANDY RESERVOIR |  | 1994-08-02 | 1027 | 0 | OXYGEN, DISSOLVED MG/L | 0.04
477653 | NORMANDY RESERVOIR |  | 1994-08-02 | 1027 | 0 | OXYGEN, DISSOLVED, PERCENT OF SATURATION % | 0.45454
477653 | NORMANDY RESERVOIR |  | 1994-08-02 | 1027 | 0 | PH (STANDARD UNITS) | 6.6
477653 | NORMANDY RESERVOIR |  | 1994-08-02 | 1027 | 0 | TURBIDITY,FIELD NEPHELOMETRIC TURBIDITY UNITS,NTU | 1.9
477653 | NORMANDY RESERVOIR |  | 1994-08-02 | 1031 | 0 | NUMBER USED IN SAMPLE ACCOUNTING PROCEDURE | 9615
477653 | NORMANDY RESERVOIR |  | 1994-08-02 | 1031 | 0 | TEMPERATURE, WATER (DEGREES CENTIGRADE) | 19.6
477653 | NORMANDY RESERVOIR |  | 1994-08-02 | 1031 | 0 | COLOR (PLATINUM-COBALT UNITS) | 20
477653 | NORMANDY RESERVOIR |  | 1994-08-02 | 1031 | 0 | OXIDATION REDUCTION POTENTIAL (MILLIVOLTS) | 98
477653 | NORMANDY RESERVOIR |  | 1994-08-02 | 1031 | 0 | SPECIFIC CONDUCTANCE,FIELD (UMHOS/CM @ 25C) | 94
477653 | NORMANDY RESERVOIR |  | 1994-08-02 | 1031 | 0 | OXYGEN, DISSOLVED MG/L | 0.04
477653 | NORMANDY RESERVOIR |  | 1994-08-02 | 1031 | 0 | OXYGEN, DISSOLVED, PERCENT OF SATURATION % | 0.43478
477653 | NORMANDY RESERVOIR |  | 1994-08-02 | 1031 | 0 | PH (STANDARD UNITS) | 6.5
477653 | NORMANDY RESERVOIR |  | 1994-08-02 | 1031 | 0 | ALKALINITY TOATL FIELD, (MG/L AS CACO3) | 38
477653 | NORMANDY RESERVOIR |  | 1994-08-02 | 1031 | 0 | NITROGEN, AMMONIA, TOTAL (MG/L AS N) | 0.02
477653 | NORMANDY RESERVOIR |  | 1994-08-02 | 1031 | 0 | AMMONIA, UNIONZED (MG/L AS N) | 2.43e-05
477653 | NORMANDY RESERVOIR |  | 1994-08-02 | 1031 | 0 | AMMONIA, UNIONIZED (CALC FR TEMP-PH-NH4) (MG/L) | 2.9546e-05
477653 | NORMANDY RESERVOIR |  | 1994-08-02 | 1031 | 0 | NITRITE PLUS NITRATE, TOTAL 1 DET. (MG/L AS N) | 0.01
477653 | NORMANDY RESERVOIR |  | 1994-08-02 | 1031 | 0 | PHOSPHORUS, TOTAL (MG/L AS P) | 0.05
477653 | NORMANDY RESERVOIR |  | 1994-08-02 | 1031 | 0 | CALCIUM, DISSOLVED (MG/L AS CA) | 12
477653 | NORMANDY RESERVOIR |  | 1994-08-02 | 1031 | 0 | MAGNESIUM, DISSOLVED (MG/L AS MG) | 1.9
477653 | NORMANDY RESERVOIR |  | 1994-08-02 | 1031 | 0 | SULFATE, TOTAL (MG/L AS SO4) | 5
477653 | NORMANDY RESERVOIR |  | 1994-08-02 | 1031 | 0 | COPPER, DISSOLVED (UG/L AS CU) | 10
477653 | NORMANDY RESERVOIR |  | 1994-08-02 | 1031 | 0 | IRON, DISSOLVED (UG/L AS FE) | 10
477653 | NORMANDY RESERVOIR |  | 1994-08-02 | 1031 | 0 | MANGANESE, DISSOLVED (UG/L AS MN) | 51
477653 | NORMANDY RESERVOIR |  | 1994-08-02 | 1031 | 0 | ZINC, DISSOLVED (UG/L AS ZN) | 10
477653 | NORMANDY RESERVOIR |  | 1994-08-02 | 1031 | 0 | ALUMINUM, DISSOLVED (UG/L AS AL) | 50
477653 | NORMANDY RESERVOIR |  | 1994-08-02 | 1031 | 0 | HARDNESS, CA MG CALCULATED (MG/L AS CACO3) | 37.7882
477653 | NORMANDY RESERVOIR |  | 1994-08-02 | 1031 | 0 | TURBIDITY,FIELD NEPHELOMETRIC TURBIDITY UNITS,NTU | 5.3
477653 | NORMANDY RESERVOIR |  | 1994-08-02 | 1035 | 0 | TEMPERATURE, WATER (DEGREES CENTIGRADE) | 17.9
477653 | NORMANDY RESERVOIR |  | 1994-08-02 | 1035 | 0 | OXIDATION REDUCTION POTENTIAL (MILLIVOLTS) | 87
477653 | NORMANDY RESERVOIR |  | 1994-08-02 | 1035 | 0 | SPECIFIC CONDUCTANCE,FIELD (UMHOS/CM @ 25C) | 84
477653 | NORMANDY RESERVOIR |  | 1994-08-02 | 1035 | 0 | OXYGEN, DISSOLVED MG/L | 0.03
477653 | NORMANDY RESERVOIR |  | 1994-08-02 | 1035 | 0 | OXYGEN, DISSOLVED, PERCENT OF SATURATION % | 0.31579
477653 | NORMANDY RESERVOIR |  | 1994-08-02 | 1035 | 0 | PH (STANDARD UNITS) | 6.4
477653 | NORMANDY RESERVOIR |  | 1994-08-02 | 1035 | 0 | TURBIDITY,FIELD NEPHELOMETRIC TURBIDITY UNITS,NTU | 4.6
477653 | NORMANDY RESERVOIR |  | 1994-08-02 | 1039 | 0 | TEMPERATURE, WATER (DEGREES CENTIGRADE) | 16.4
477653 | NORMANDY RESERVOIR |  | 1994-08-02 | 1039 | 0 | OXIDATION REDUCTION POTENTIAL (MILLIVOLTS) | 82
477653 | NORMANDY RESERVOIR |  | 1994-08-02 | 1039 | 0 | SPECIFIC CONDUCTANCE,FIELD (UMHOS/CM @ 25C) | 78
477653 | NORMANDY RESERVOIR |  | 1994-08-02 | 1039 | 0 | OXYGEN, DISSOLVED MG/L | 0.04
477653 | NORMANDY RESERVOIR |  | 1994-08-02 | 1039 | 0 | OXYGEN, DISSOLVED, PERCENT OF SATURATION % | 0.4
477653 | NORMANDY RESERVOIR |  | 1994-08-02 | 1039 | 0 | PH (STANDARD UNITS) | 6.4
477653 | NORMANDY RESERVOIR |  | 1994-08-02 | 1039 | 0 | TURBIDITY,FIELD NEPHELOMETRIC TURBIDITY UNITS,NTU | 4.9
477653 | NORMANDY RESERVOIR |  | 1994-08-02 | 1043 | 0 | NUMBER USED IN SAMPLE ACCOUNTING PROCEDURE | 9614
477653 | NORMANDY RESERVOIR |  | 1994-08-02 | 1043 | 0 | TEMPERATURE, WATER (DEGREES CENTIGRADE) | 15.3
477653 | NORMANDY RESERVOIR |  | 1994-08-02 | 1043 | 0 | COLOR (PLATINUM-COBALT UNITS) | 25
477653 | NORMANDY RESERVOIR |  | 1994-08-02 | 1043 | 0 | OXIDATION REDUCTION POTENTIAL (MILLIVOLTS) | 64
477653 | NORMANDY RESERVOIR |  | 1994-08-02 | 1043 | 0 | SPECIFIC CONDUCTANCE,FIELD (UMHOS/CM @ 25C) | 76
477653 | NORMANDY RESERVOIR |  | 1994-08-02 | 1043 | 0 | OXYGEN, DISSOLVED MG/L | 0.04
477653 | NORMANDY RESERVOIR |  | 1994-08-02 | 1043 | 0 | OXYGEN, DISSOLVED, PERCENT OF SATURATION % | 0.39216
477653 | NORMANDY RESERVOIR |  | 1994-08-02 | 1043 | 0 | PH (STANDARD UNITS) | 6.4
477653 | NORMANDY RESERVOIR |  | 1994-08-02 | 1043 | 0 | ALKALINITY TOATL FIELD, (MG/L AS CACO3) | 29
477653 | NORMANDY RESERVOIR |  | 1994-08-02 | 1043 | 0 | NITROGEN, AMMONIA, TOTAL (MG/L AS N) | 0.07
477653 | NORMANDY RESERVOIR |  | 1994-08-02 | 1043 | 0 | AMMONIA, UNIONZED (MG/L AS N) | 4.9081e-05
477653 | NORMANDY RESERVOIR |  | 1994-08-02 | 1043 | 0 | AMMONIA, UNIONIZED (CALC FR TEMP-PH-NH4) (MG/L) | 5.9677e-05
477653 | NORMANDY RESERVOIR |  | 1994-08-02 | 1043 | 0 | NITRITE PLUS NITRATE, TOTAL 1 DET. (MG/L AS N) | 0.22
477653 | NORMANDY RESERVOIR |  | 1994-08-02 | 1043 | 0 | PHOSPHORUS, TOTAL (MG/L AS P) | 0.05
477653 | NORMANDY RESERVOIR |  | 1994-08-02 | 1043 | 0 | CALCIUM, DISSOLVED (MG/L AS CA) | 10
477653 | NORMANDY RESERVOIR |  | 1994-08-02 | 1043 | 0 | MAGNESIUM, DISSOLVED (MG/L AS MG) | 1.5
477653 | NORMANDY RESERVOIR |  | 1994-08-02 | 1043 | 0 | SULFATE, TOTAL (MG/L AS SO4) | 6
477653 | NORMANDY RESERVOIR |  | 1994-08-02 | 1043 | 0 | COPPER, DISSOLVED (UG/L AS CU) | 10
477653 | NORMANDY RESERVOIR |  | 1994-08-02 | 1043 | 0 | IRON, DISSOLVED (UG/L AS FE) | 180
477653 | NORMANDY RESERVOIR |  | 1994-08-02 | 1043 | 0 | MANGANESE, DISSOLVED (UG/L AS MN) | 700
477653 | NORMANDY RESERVOIR |  | 1994-08-02 | 1043 | 0 | ZINC, DISSOLVED (UG/L AS ZN) | 10
477653 | NORMANDY RESERVOIR |  | 1994-08-02 | 1043 | 0 | ALUMINUM, DISSOLVED (UG/L AS AL) | 50
477653 | NORMANDY RESERVOIR |  | 1994-08-02 | 1043 | 0 | HARDNESS, CA MG CALCULATED (MG/L AS CACO3) | 31.147
477653 | NORMANDY RESERVOIR |  | 1994-08-02 | 1043 | 0 | TURBIDITY,FIELD NEPHELOMETRIC TURBIDITY UNITS,NTU | 5.8
477653 | NORMANDY RESERVOIR |  | 1994-08-02 | 1047 | 0 | TEMPERATURE, WATER (DEGREES CENTIGRADE) | 14.7
477653 | NORMANDY RESERVOIR |  | 1994-08-02 | 1047 | 0 | OXIDATION REDUCTION POTENTIAL (MILLIVOLTS) | 55
477653 | NORMANDY RESERVOIR |  | 1994-08-02 | 1047 | 0 | SPECIFIC CONDUCTANCE,FIELD (UMHOS/CM @ 25C) | 73
477653 | NORMANDY RESERVOIR |  | 1994-08-02 | 1047 | 0 | OXYGEN, DISSOLVED MG/L | 0.04
477653 | NORMANDY RESERVOIR |  | 1994-08-02 | 1047 | 0 | OXYGEN, DISSOLVED, PERCENT OF SATURATION % | 0.39216
477653 | NORMANDY RESERVOIR |  | 1994-08-02 | 1047 | 0 | PH (STANDARD UNITS) | 6.3
477653 | NORMANDY RESERVOIR |  | 1994-08-02 | 1047 | 0 | ALKALINITY TOATL FIELD, (MG/L AS CACO3) | 29
477653 | NORMANDY RESERVOIR |  | 1994-08-02 | 1047 | 0 | TURBIDITY,FIELD NEPHELOMETRIC TURBIDITY UNITS,NTU | 4.5
477653 | NORMANDY RESERVOIR |  | 1994-08-02 | 1051 | 0 | NUMBER USED IN SAMPLE ACCOUNTING PROCEDURE | 9613
477653 | NORMANDY RESERVOIR |  | 1994-08-02 | 1051 | 0 | TEMPERATURE, WATER (DEGREES CENTIGRADE) | 14
477653 | NORMANDY RESERVOIR |  | 1994-08-02 | 1051 | 0 | COLOR (PLATINUM-COBALT UNITS) | 25
477653 | NORMANDY RESERVOIR |  | 1994-08-02 | 1051 | 0 | OXIDATION REDUCTION POTENTIAL (MILLIVOLTS) | 29
477653 | NORMANDY RESERVOIR |  | 1994-08-02 | 1051 | 0 | SPECIFIC CONDUCTANCE,FIELD (UMHOS/CM @ 25C) | 79
477653 | NORMANDY RESERVOIR |  | 1994-08-02 | 1051 | 0 | OXYGEN, DISSOLVED MG/L | 0.05
477653 | NORMANDY RESERVOIR |  | 1994-08-02 | 1051 | 0 | OXYGEN, DISSOLVED, PERCENT OF SATURATION % | 0.48077
477653 | NORMANDY RESERVOIR |  | 1994-08-02 | 1051 | 0 | PH (STANDARD UNITS) | 6.4
477653 | NORMANDY RESERVOIR |  | 1994-08-02 | 1051 | 0 | ALKALINITY TOATL FIELD, (MG/L AS CACO3) | 32
477653 | NORMANDY RESERVOIR |  | 1994-08-02 | 1051 | 0 | NITROGEN, AMMONIA, TOTAL (MG/L AS N) | 0.22
477653 | NORMANDY RESERVOIR |  | 1994-08-02 | 1051 | 0 | AMMONIA, UNIONZED (MG/L AS N) | 0.00013977
477653 | NORMANDY RESERVOIR |  | 1994-08-02 | 1051 | 0 | AMMONIA, UNIONIZED (CALC FR TEMP-PH-NH4) (MG/L) | 0.00016995
477653 | NORMANDY RESERVOIR |  | 1994-08-02 | 1051 | 0 | NITRITE PLUS NITRATE, TOTAL 1 DET. (MG/L AS N) | 0.16
477653 | NORMANDY RESERVOIR |  | 1994-08-02 | 1051 | 0 | PHOSPHORUS, TOTAL (MG/L AS P) | 0.1
477653 | NORMANDY RESERVOIR |  | 1994-08-02 | 1051 | 0 | CALCIUM, DISSOLVED (MG/L AS CA) | 10
477653 | NORMANDY RESERVOIR |  | 1994-08-02 | 1051 | 0 | MAGNESIUM, DISSOLVED (MG/L AS MG) | 1.5
477653 | NORMANDY RESERVOIR |  | 1994-08-02 | 1051 | 0 | SULFATE, TOTAL (MG/L AS SO4) | 8
477653 | NORMANDY RESERVOIR |  | 1994-08-02 | 1051 | 0 | COPPER, DISSOLVED (UG/L AS CU) | 10
477653 | NORMANDY RESERVOIR |  | 1994-08-02 | 1051 | 0 | IRON, DISSOLVED (UG/L AS FE) | 70
477653 | NORMANDY RESERVOIR |  | 1994-08-02 | 1051 | 0 | MANGANESE, DISSOLVED (UG/L AS MN) | 340
477653 | NORMANDY RESERVOIR |  | 1994-08-02 | 1051 | 0 | ZINC, DISSOLVED (UG/L AS ZN) | 10
477653 | NORMANDY RESERVOIR |  | 1994-08-02 | 1051 | 0 | ALUMINUM, DISSOLVED (UG/L AS AL) | 50
477653 | NORMANDY RESERVOIR |  | 1994-08-02 | 1051 | 0 | HARDNESS, CA MG CALCULATED (MG/L AS CACO3) | 31.147
477653 | NORMANDY RESERVOIR |  | 1994-08-02 | 1051 | 0 | TURBIDITY,FIELD NEPHELOMETRIC TURBIDITY UNITS,NTU | 15.1
477653 | NORMANDY RESERVOIR |  | 1994-08-02 | 1055 | 0 | NUMBER USED IN SAMPLE ACCOUNTING PROCEDURE | 9612
477653 | NORMANDY RESERVOIR |  | 1994-08-02 | 1055 | 0 | TEMPERATURE, WATER (DEGREES CENTIGRADE) | 13.5
477653 | NORMANDY RESERVOIR |  | 1994-08-02 | 1055 | 0 | COLOR (PLATINUM-COBALT UNITS) | 30
477653 | NORMANDY RESERVOIR |  | 1994-08-02 | 1055 | 0 | OXIDATION REDUCTION POTENTIAL (MILLIVOLTS) | 6
477653 | NORMANDY RESERVOIR |  | 1994-08-02 | 1055 | 0 | SPECIFIC CONDUCTANCE,FIELD (UMHOS/CM @ 25C) | 79
477653 | NORMANDY RESERVOIR |  | 1994-08-02 | 1055 | 0 | OXYGEN, DISSOLVED MG/L | 0.07
477653 | NORMANDY RESERVOIR |  | 1994-08-02 | 1055 | 0 | OXYGEN, DISSOLVED, PERCENT OF SATURATION % | 0.66038
477653 | NORMANDY RESERVOIR |  | 1994-08-02 | 1055 | 0 | PH (STANDARD UNITS) | 6.4
477653 | NORMANDY RESERVOIR |  | 1994-08-02 | 1055 | 0 | ALKALINITY TOATL FIELD, (MG/L AS CACO3) | 32
477653 | NORMANDY RESERVOIR |  | 1994-08-02 | 1055 | 0 | NITROGEN, AMMONIA, TOTAL (MG/L AS N) | 0.25
477653 | NORMANDY RESERVOIR |  | 1994-08-02 | 1055 | 0 | AMMONIA, UNIONZED (MG/L AS N) | 0.00015289
477653 | NORMANDY RESERVOIR |  | 1994-08-02 | 1055 | 0 | AMMONIA, UNIONIZED (CALC FR TEMP-PH-NH4) (MG/L) | 0.0001859
477653 | NORMANDY RESERVOIR |  | 1994-08-02 | 1055 | 0 | NITRITE PLUS NITRATE, TOTAL 1 DET. (MG/L AS N) | 0.15
477653 | NORMANDY RESERVOIR |  | 1994-08-02 | 1055 | 0 | PHOSPHORUS, TOTAL (MG/L AS P) | 0.11
477653 | NORMANDY RESERVOIR |  | 1994-08-02 | 1055 | 0 | CALCIUM, DISSOLVED (MG/L AS CA) | 10
477653 | NORMANDY RESERVOIR |  | 1994-08-02 | 1055 | 0 | MAGNESIUM, DISSOLVED (MG/L AS MG) | 1.5
477653 | NORMANDY RESERVOIR |  | 1994-08-02 | 1055 | 0 | SULFATE, TOTAL (MG/L AS SO4) | 9
477653 | NORMANDY RESERVOIR |  | 1994-08-02 | 1055 | 0 | COPPER, DISSOLVED (UG/L AS CU) | 10
477653 | NORMANDY RESERVOIR |  | 1994-08-02 | 1055 | 0 | IRON, DISSOLVED (UG/L AS FE) | 200
477653 | NORMANDY RESERVOIR |  | 1994-08-02 | 1055 | 0 | MANGANESE, DISSOLVED (UG/L AS MN) | 760
477653 | NORMANDY RESERVOIR |  | 1994-08-02 | 1055 | 0 | ZINC, DISSOLVED (UG/L AS ZN) | 10
477653 | NORMANDY RESERVOIR |  | 1994-08-02 | 1055 | 0 | ALUMINUM, DISSOLVED (UG/L AS AL) | 50
477653 | NORMANDY RESERVOIR |  | 1994-08-02 | 1055 | 0 | HARDNESS, CA MG CALCULATED (MG/L AS CACO3) | 31.147
477653 | NORMANDY RESERVOIR |  | 1994-08-02 | 1055 | 0 | TURBIDITY,FIELD NEPHELOMETRIC TURBIDITY UNITS,NTU | 17.8
477653 | NORMANDY RESERVOIR |  | 1994-08-02 | 1059 | 0 | NUMBER USED IN SAMPLE ACCOUNTING PROCEDURE | 9611
477653 | NORMANDY RESERVOIR |  | 1994-08-02 | 1059 | 0 | TEMPERATURE, WATER (DEGREES CENTIGRADE) | 13.2
477653 | NORMANDY RESERVOIR |  | 1994-08-02 | 1059 | 0 | COLOR (PLATINUM-COBALT UNITS) | 35
477653 | NORMANDY RESERVOIR |  | 1994-08-02 | 1059 | 0 | OXIDATION REDUCTION POTENTIAL (MILLIVOLTS) | -40
477653 | NORMANDY RESERVOIR |  | 1994-08-02 | 1059 | 0 | SPECIFIC CONDUCTANCE,FIELD (UMHOS/CM @ 25C) | 79
477653 | NORMANDY RESERVOIR |  | 1994-08-02 | 1059 | 0 | OXYGEN, DISSOLVED MG/L | 0.09
477653 | NORMANDY RESERVOIR |  | 1994-08-02 | 1059 | 0 | OXYGEN, DISSOLVED, PERCENT OF SATURATION % | 0.84906
477653 | NORMANDY RESERVOIR |  | 1994-08-02 | 1059 | 0 | PH (STANDARD UNITS) | 6.5
477653 | NORMANDY RESERVOIR |  | 1994-08-02 | 1059 | 0 | ALKALINITY TOATL FIELD, (MG/L AS CACO3) | 33
477653 | NORMANDY RESERVOIR |  | 1994-08-02 | 1059 | 0 | NITROGEN, AMMONIA, TOTAL (MG/L AS N) | 0.31
477653 | NORMANDY RESERVOIR |  | 1994-08-02 | 1059 | 0 | AMMONIA, UNIONZED (MG/L AS N) | 0.00023322
477653 | NORMANDY RESERVOIR |  | 1994-08-02 | 1059 | 0 | AMMONIA, UNIONIZED (CALC FR TEMP-PH-NH4) (MG/L) | 0.00028357
477653 | NORMANDY RESERVOIR |  | 1994-08-02 | 1059 | 0 | NITRITE PLUS NITRATE, TOTAL 1 DET. (MG/L AS N) | 0.12
477653 | NORMANDY RESERVOIR |  | 1994-08-02 | 1059 | 0 | PHOSPHORUS, TOTAL (MG/L AS P) | 0.13
477653 | NORMANDY RESERVOIR |  | 1994-08-02 | 1059 | 0 | CALCIUM, DISSOLVED (MG/L AS CA) | 10
477653 | NORMANDY RESERVOIR |  | 1994-08-02 | 1059 | 0 | MAGNESIUM, DISSOLVED (MG/L AS MG) | 1.5
477653 | NORMANDY RESERVOIR |  | 1994-08-02 | 1059 | 0 | SULFATE, TOTAL (MG/L AS SO4) | 11
477653 | NORMANDY RESERVOIR |  | 1994-08-02 | 1059 | 0 | COPPER, DISSOLVED (UG/L AS CU) | 10
477653 | NORMANDY RESERVOIR |  | 1994-08-02 | 1059 | 0 | IRON, DISSOLVED (UG/L AS FE) | 240
477653 | NORMANDY RESERVOIR |  | 1994-08-02 | 1059 | 0 | MANGANESE, DISSOLVED (UG/L AS MN) | 870
477653 | NORMANDY RESERVOIR |  | 1994-08-02 | 1059 | 0 | ZINC, DISSOLVED (UG/L AS ZN) | 10
477653 | NORMANDY RESERVOIR |  | 1994-08-02 | 1059 | 0 | ALUMINUM, DISSOLVED (UG/L AS AL) | 50
477653 | NORMANDY RESERVOIR |  | 1994-08-02 | 1059 | 0 | HARDNESS, CA MG CALCULATED (MG/L AS CACO3) | 31.147
477653 | NORMANDY RESERVOIR |  | 1994-08-02 | 1059 | 0 | TURBIDITY,FIELD NEPHELOMETRIC TURBIDITY UNITS,NTU | 24.2
477653 | NORMANDY RESERVOIR |  | 1994-08-02 | 1103 | 0 | NUMBER USED IN SAMPLE ACCOUNTING PROCEDURE | 9636
477653 | NORMANDY RESERVOIR |  | 1994-08-02 | 1103 | 0 | TEMPERATURE, WATER (DEGREES CENTIGRADE) | 13
477653 | NORMANDY RESERVOIR |  | 1994-08-02 | 1103 | 0 | COLOR (PLATINUM-COBALT UNITS) | 40
477653 | NORMANDY RESERVOIR |  | 1994-08-02 | 1103 | 0 | OXIDATION REDUCTION POTENTIAL (MILLIVOLTS) | -51
477653 | NORMANDY RESERVOIR |  | 1994-08-02 | 1103 | 0 | SPECIFIC CONDUCTANCE,FIELD (UMHOS/CM @ 25C) | 97
477653 | NORMANDY RESERVOIR |  | 1994-08-02 | 1103 | 0 | OXYGEN, DISSOLVED MG/L | 0.13
477653 | NORMANDY RESERVOIR |  | 1994-08-02 | 1103 | 0 | OXYGEN, DISSOLVED, PERCENT OF SATURATION % | 1.2264
477653 | NORMANDY RESERVOIR |  | 1994-08-02 | 1103 | 0 | BOD, 5 DAY, 20 DEG C MG/L | 7
477653 | NORMANDY RESERVOIR |  | 1994-08-02 | 1103 | 0 | BOD, 10 DAY, 20 DEG C MG/L | 10
477653 | NORMANDY RESERVOIR |  | 1994-08-02 | 1103 | 0 | BOD, 15 DAY, 20 DEG C MG/L | 12
477653 | NORMANDY RESERVOIR |  | 1994-08-02 | 1103 | 0 | BOD, 20 DAY, 20 DEG C MG/L | 12
477653 | NORMANDY RESERVOIR |  | 1994-08-02 | 1103 | 0 | BOD, 30 DAY, 20 DEG C MG/L | 13
477653 | NORMANDY RESERVOIR |  | 1994-08-02 | 1103 | 0 | PH (STANDARD UNITS) | 6.6
477653 | NORMANDY RESERVOIR |  | 1994-08-02 | 1103 | 0 | ALKALINITY TOATL FIELD, (MG/L AS CACO3) | 40
477653 | NORMANDY RESERVOIR |  | 1994-08-02 | 1103 | 0 | RESIDUE, TOTAL NONFILTRABLE (MG/L) | 38
477653 | NORMANDY RESERVOIR |  | 1994-08-02 | 1103 | 0 | RESIDUE, VOLATILE NONFILTRABLE (MG/L) | 9
477653 | NORMANDY RESERVOIR |  | 1994-08-02 | 1103 | 0 | NITROGEN, AMMONIA, TOTAL (MG/L AS N) | 0.78
477653 | NORMANDY RESERVOIR |  | 1994-08-02 | 1103 | 0 | AMMONIA, UNIONZED (MG/L AS N) | 0.00072737
477653 | NORMANDY RESERVOIR |  | 1994-08-02 | 1103 | 0 | AMMONIA, UNIONIZED (CALC FR TEMP-PH-NH4) (MG/L) | 0.0008844
477653 | NORMANDY RESERVOIR |  | 1994-08-02 | 1103 | 0 | NITRITE PLUS NITRATE, TOTAL 1 DET. (MG/L AS N) | 0.07
477653 | NORMANDY RESERVOIR |  | 1994-08-02 | 1103 | 0 | PHOSPHORUS, TOTAL (MG/L AS P) | 0.32
477653 | NORMANDY RESERVOIR |  | 1994-08-02 | 1103 | 0 | PHOSPHORUS, DISSOLVED (MG/L AS P) | 0.03
477653 | NORMANDY RESERVOIR |  | 1994-08-02 | 1103 | 0 | CARBON, TOTAL ORGANIC (MG/L AS C) | 4.2
477653 | NORMANDY RESERVOIR |  | 1994-08-02 | 1103 | 0 | SULFIDE, TOTAL (MG/L AS S) | 24
477653 | NORMANDY RESERVOIR |  | 1994-08-02 | 1103 | 0 | CALCIUM, DISSOLVED (MG/L AS CA) | 11
477653 | NORMANDY RESERVOIR |  | 1994-08-02 | 1103 | 0 | CALCIUM, TOTAL (MG/L AS CA) | 12
477653 | NORMANDY RESERVOIR |  | 1994-08-02 | 1103 | 0 | MAGNESIUM, DISSOLVED (MG/L AS MG) | 1.6
477653 | NORMANDY RESERVOIR |  | 1994-08-02 | 1103 | 0 | MAGNESIUM, TOTAL (MG/L AS MG) | 1.9
477653 | NORMANDY RESERVOIR |  | 1994-08-02 | 1103 | 0 | SULFATE, TOTAL (MG/L AS SO4) | 16
477653 | NORMANDY RESERVOIR |  | 1994-08-02 | 1103 | 0 | COPPER, DISSOLVED (UG/L AS CU) | 10
477653 | NORMANDY RESERVOIR |  | 1994-08-02 | 1103 | 0 | COPPER, TOTAL (UG/L AS CU) | 10
477653 | NORMANDY RESERVOIR |  | 1994-08-02 | 1103 | 0 | IRON, TOTAL (UG/L AS FE) | 4800
477653 | NORMANDY RESERVOIR |  | 1994-08-02 | 1103 | 0 | IRON, DISSOLVED (UG/L AS FE) | 1300
477653 | NORMANDY RESERVOIR |  | 1994-08-02 | 1103 | 0 | MANGANESE, TOTAL (UG/L AS MN) | 1500
477653 | NORMANDY RESERVOIR |  | 1994-08-02 | 1103 | 0 | MANGANESE, DISSOLVED (UG/L AS MN) | 1300
477653 | NORMANDY RESERVOIR |  | 1994-08-02 | 1103 | 0 | ZINC, DISSOLVED (UG/L AS ZN) | 10
477653 | NORMANDY RESERVOIR |  | 1994-08-02 | 1103 | 0 | ZINC, TOTAL (UG/L AS ZN) | 10
477653 | NORMANDY RESERVOIR |  | 1994-08-02 | 1103 | 0 | ALUMINUM, TOTAL (UG/L AS AL) | 1700
477653 | NORMANDY RESERVOIR |  | 1994-08-02 | 1103 | 0 | ALUMINUM, DISSOLVED (UG/L AS AL) | 50
477653 | NORMANDY RESERVOIR |  | 1994-08-02 | 1103 | 0 | HARDNESS, CA MG CALCULATED (MG/L AS CACO3) | 37.8
477653 | NORMANDY RESERVOIR |  | 1994-08-02 | 1103 | 0 | BOD, 45 DAY, 20 DEG C MG/L | 14
477653 | NORMANDY RESERVOIR |  | 1994-08-02 | 1103 | 0 | BOD, 60 DAY, 20 DEG C MG/L | 15
477653 | NORMANDY RESERVOIR |  | 1994-08-02 | 1103 | 0 | TURBIDITY,FIELD NEPHELOMETRIC TURBIDITY UNITS,NTU | 50.9
477653 | NORMANDY RESERVOIR |  | 1994-08-02 | 1107 | 0 | TEMPERATURE, WATER (DEGREES CENTIGRADE) | 13.1
477653 | NORMANDY RESERVOIR |  | 1994-08-02 | 1107 | 0 | OXIDATION REDUCTION POTENTIAL (MILLIVOLTS) | -85
477653 | NORMANDY RESERVOIR |  | 1994-08-02 | 1107 | 0 | SPECIFIC CONDUCTANCE,FIELD (UMHOS/CM @ 25C) | 109
477653 | NORMANDY RESERVOIR |  | 1994-08-02 | 1107 | 0 | OXYGEN, DISSOLVED MG/L | 0.15
477653 | NORMANDY RESERVOIR |  | 1994-08-02 | 1107 | 0 | OXYGEN, DISSOLVED, PERCENT OF SATURATION % | 1.4151
477653 | NORMANDY RESERVOIR |  | 1994-08-02 | 1107 | 0 | PH (STANDARD UNITS) | 6.7
477653 | NORMANDY RESERVOIR |  | 1994-08-02 | 1107 | 0 | TURBIDITY,FIELD NEPHELOMETRIC TURBIDITY UNITS,NTU | 74.6
477653 | NORMANDY RESERVOIR |  | 1994-08-22 | 1720 | 0 | TEMPERATURE, WATER (DEGREES CENTIGRADE) | 28
477653 | NORMANDY RESERVOIR |  | 1994-08-22 | 1720 | 0 | ELEVATION, RESERVOIR SURFACE WATER IN FEET | 874.62
477653 | NORMANDY RESERVOIR |  | 1994-08-22 | 1720 | 0 | OXIDATION REDUCTION POTENTIAL (MILLIVOLTS) | 234
477653 | NORMANDY RESERVOIR |  | 1994-08-22 | 1720 | 0 | SPECIFIC CONDUCTANCE,FIELD (UMHOS/CM @ 25C) | 95
477653 | NORMANDY RESERVOIR |  | 1994-08-22 | 1720 | 0 | OXYGEN, DISSOLVED MG/L | 8
477653 | NORMANDY RESERVOIR |  | 1994-08-22 | 1720 | 0 | OXYGEN, DISSOLVED, PERCENT OF SATURATION % | 101.266
477653 | NORMANDY RESERVOIR |  | 1994-08-22 | 1720 | 0 | PH (STANDARD UNITS) | 8.8
477653 | NORMANDY RESERVOIR |  | 1994-08-22 | 1720 | 0 | TURBIDITY,FIELD NEPHELOMETRIC TURBIDITY UNITS,NTU | 3.1
477653 | NORMANDY RESERVOIR |  | 1994-08-22 | 1724 | 0 | TEMPERATURE, WATER (DEGREES CENTIGRADE) | 27.9
477653 | NORMANDY RESERVOIR |  | 1994-08-22 | 1724 | 0 | OXIDATION REDUCTION POTENTIAL (MILLIVOLTS) | 230
477653 | NORMANDY RESERVOIR |  | 1994-08-22 | 1724 | 0 | SPECIFIC CONDUCTANCE,FIELD (UMHOS/CM @ 25C) | 95
477653 | NORMANDY RESERVOIR |  | 1994-08-22 | 1724 | 0 | OXYGEN, DISSOLVED MG/L | 8
477653 | NORMANDY RESERVOIR |  | 1994-08-22 | 1724 | 0 | OXYGEN, DISSOLVED, PERCENT OF SATURATION % | 101.266
477653 | NORMANDY RESERVOIR |  | 1994-08-22 | 1724 | 0 | PH (STANDARD UNITS) | 8.8
477653 | NORMANDY RESERVOIR |  | 1994-08-22 | 1724 | 0 | TURBIDITY,FIELD NEPHELOMETRIC TURBIDITY UNITS,NTU | 2.9
477653 | NORMANDY RESERVOIR |  | 1994-08-22 | 1728 | 0 | TEMPERATURE, WATER (DEGREES CENTIGRADE) | 27.8
477653 | NORMANDY RESERVOIR |  | 1994-08-22 | 1728 | 0 | OXIDATION REDUCTION POTENTIAL (MILLIVOLTS) | 227
477653 | NORMANDY RESERVOIR |  | 1994-08-22 | 1728 | 0 | SPECIFIC CONDUCTANCE,FIELD (UMHOS/CM @ 25C) | 95
477653 | NORMANDY RESERVOIR |  | 1994-08-22 | 1728 | 0 | OXYGEN, DISSOLVED MG/L | 7.9
477653 | NORMANDY RESERVOIR |  | 1994-08-22 | 1728 | 0 | OXYGEN, DISSOLVED, PERCENT OF SATURATION % | 100
477653 | NORMANDY RESERVOIR |  | 1994-08-22 | 1728 | 0 | PH (STANDARD UNITS) | 8.8
477653 | NORMANDY RESERVOIR |  | 1994-08-22 | 1728 | 0 | TURBIDITY,FIELD NEPHELOMETRIC TURBIDITY UNITS,NTU | 2.6
477653 | NORMANDY RESERVOIR |  | 1994-08-22 | 1732 | 0 | TEMPERATURE, WATER (DEGREES CENTIGRADE) | 27.2
477653 | NORMANDY RESERVOIR |  | 1994-08-22 | 1732 | 0 | OXIDATION REDUCTION POTENTIAL (MILLIVOLTS) | 223
477653 | NORMANDY RESERVOIR |  | 1994-08-22 | 1732 | 0 | SPECIFIC CONDUCTANCE,FIELD (UMHOS/CM @ 25C) | 94
477653 | NORMANDY RESERVOIR |  | 1994-08-22 | 1732 | 0 | OXYGEN, DISSOLVED MG/L | 7.8
477653 | NORMANDY RESERVOIR |  | 1994-08-22 | 1732 | 0 | OXYGEN, DISSOLVED, PERCENT OF SATURATION % | 96.2963
477653 | NORMANDY RESERVOIR |  | 1994-08-22 | 1732 | 0 | PH (STANDARD UNITS) | 8.7
477653 | NORMANDY RESERVOIR |  | 1994-08-22 | 1732 | 0 | TURBIDITY,FIELD NEPHELOMETRIC TURBIDITY UNITS,NTU | 2.6
477653 | NORMANDY RESERVOIR |  | 1994-08-22 | 1736 | 0 | TEMPERATURE, WATER (DEGREES CENTIGRADE) | 27.2
477653 | NORMANDY RESERVOIR |  | 1994-08-22 | 1736 | 0 | OXIDATION REDUCTION POTENTIAL (MILLIVOLTS) | 216
477653 | NORMANDY RESERVOIR |  | 1994-08-22 | 1736 | 0 | SPECIFIC CONDUCTANCE,FIELD (UMHOS/CM @ 25C) | 93
477653 | NORMANDY RESERVOIR |  | 1994-08-22 | 1736 | 0 | OXYGEN, DISSOLVED MG/L | 7.6
477653 | NORMANDY RESERVOIR |  | 1994-08-22 | 1736 | 0 | OXYGEN, DISSOLVED, PERCENT OF SATURATION % | 93.8271
477653 | NORMANDY RESERVOIR |  | 1994-08-22 | 1736 | 0 | PH (STANDARD UNITS) | 8.6
477653 | NORMANDY RESERVOIR |  | 1994-08-22 | 1736 | 0 | TURBIDITY,FIELD NEPHELOMETRIC TURBIDITY UNITS,NTU | 2.5
477653 | NORMANDY RESERVOIR |  | 1994-08-22 | 1740 | 0 | TEMPERATURE, WATER (DEGREES CENTIGRADE) | 26.6
477653 | NORMANDY RESERVOIR |  | 1994-08-22 | 1740 | 0 | OXIDATION REDUCTION POTENTIAL (MILLIVOLTS) | 199
477653 | NORMANDY RESERVOIR |  | 1994-08-22 | 1740 | 0 | SPECIFIC CONDUCTANCE,FIELD (UMHOS/CM @ 25C) | 95
477653 | NORMANDY RESERVOIR |  | 1994-08-22 | 1740 | 0 | OXYGEN, DISSOLVED MG/L | 5.8
477653 | NORMANDY RESERVOIR |  | 1994-08-22 | 1740 | 0 | OXYGEN, DISSOLVED, PERCENT OF SATURATION % | 71.6049
477653 | NORMANDY RESERVOIR |  | 1994-08-22 | 1740 | 0 | PH (STANDARD UNITS) | 7.9
477653 | NORMANDY RESERVOIR |  | 1994-08-22 | 1740 | 0 | TURBIDITY,FIELD NEPHELOMETRIC TURBIDITY UNITS,NTU | 2.6
477653 | NORMANDY RESERVOIR |  | 1994-08-22 | 1744 | 0 | TEMPERATURE, WATER (DEGREES CENTIGRADE) | 24.8
477653 | NORMANDY RESERVOIR |  | 1994-08-22 | 1744 | 0 | OXIDATION REDUCTION POTENTIAL (MILLIVOLTS) | 150
477653 | NORMANDY RESERVOIR |  | 1994-08-22 | 1744 | 0 | SPECIFIC CONDUCTANCE,FIELD (UMHOS/CM @ 25C) | 104
477653 | NORMANDY RESERVOIR |  | 1994-08-22 | 1744 | 0 | OXYGEN, DISSOLVED MG/L | 0.53
477653 | NORMANDY RESERVOIR |  | 1994-08-22 | 1744 | 0 | OXYGEN, DISSOLVED, PERCENT OF SATURATION % | 6.3095
477653 | NORMANDY RESERVOIR |  | 1994-08-22 | 1744 | 0 | PH (STANDARD UNITS) | 6.7
477653 | NORMANDY RESERVOIR |  | 1994-08-22 | 1744 | 0 | TURBIDITY,FIELD NEPHELOMETRIC TURBIDITY UNITS,NTU | 2.9
477653 | NORMANDY RESERVOIR |  | 1994-08-22 | 1748 | 0 | TEMPERATURE, WATER (DEGREES CENTIGRADE) | 23.1
477653 | NORMANDY RESERVOIR |  | 1994-08-22 | 1748 | 0 | OXIDATION REDUCTION POTENTIAL (MILLIVOLTS) | 140
477653 | NORMANDY RESERVOIR |  | 1994-08-22 | 1748 | 0 | SPECIFIC CONDUCTANCE,FIELD (UMHOS/CM @ 25C) | 109
477653 | NORMANDY RESERVOIR |  | 1994-08-22 | 1748 | 0 | OXYGEN, DISSOLVED MG/L | 0.1
477653 | NORMANDY RESERVOIR |  | 1994-08-22 | 1748 | 0 | OXYGEN, DISSOLVED, PERCENT OF SATURATION % | 1.1494
477653 | NORMANDY RESERVOIR |  | 1994-08-22 | 1748 | 0 | PH (STANDARD UNITS) | 6.7
477653 | NORMANDY RESERVOIR |  | 1994-08-22 | 1748 | 0 | TURBIDITY,FIELD NEPHELOMETRIC TURBIDITY UNITS,NTU | 4.2
477653 | NORMANDY RESERVOIR |  | 1994-08-22 | 1752 | 0 | TEMPERATURE, WATER (DEGREES CENTIGRADE) | 19.4
477653 | NORMANDY RESERVOIR |  | 1994-08-22 | 1752 | 0 | OXIDATION REDUCTION POTENTIAL (MILLIVOLTS) | 134
477653 | NORMANDY RESERVOIR |  | 1994-08-22 | 1752 | 0 | SPECIFIC CONDUCTANCE,FIELD (UMHOS/CM @ 25C) | 94
477653 | NORMANDY RESERVOIR |  | 1994-08-22 | 1752 | 0 | OXYGEN, DISSOLVED MG/L | 0.05
477653 | NORMANDY RESERVOIR |  | 1994-08-22 | 1752 | 0 | OXYGEN, DISSOLVED, PERCENT OF SATURATION % | 0.53192
477653 | NORMANDY RESERVOIR |  | 1994-08-22 | 1752 | 0 | PH (STANDARD UNITS) | 6.5
477653 | NORMANDY RESERVOIR |  | 1994-08-22 | 1752 | 0 | TURBIDITY,FIELD NEPHELOMETRIC TURBIDITY UNITS,NTU | 4.8
477653 | NORMANDY RESERVOIR |  | 1994-08-22 | 1756 | 0 | TEMPERATURE, WATER (DEGREES CENTIGRADE) | 17.5
477653 | NORMANDY RESERVOIR |  | 1994-08-22 | 1756 | 0 | OXIDATION REDUCTION POTENTIAL (MILLIVOLTS) | 121
477653 | NORMANDY RESERVOIR |  | 1994-08-22 | 1756 | 0 | SPECIFIC CONDUCTANCE,FIELD (UMHOS/CM @ 25C) | 88
477653 | NORMANDY RESERVOIR |  | 1994-08-22 | 1756 | 0 | OXYGEN, DISSOLVED MG/L | 0.06
477653 | NORMANDY RESERVOIR |  | 1994-08-22 | 1756 | 0 | OXYGEN, DISSOLVED, PERCENT OF SATURATION % | 0.61856
477653 | NORMANDY RESERVOIR |  | 1994-08-22 | 1756 | 0 | PH (STANDARD UNITS) | 6.5
477653 | NORMANDY RESERVOIR |  | 1994-08-22 | 1756 | 0 | TURBIDITY,FIELD NEPHELOMETRIC TURBIDITY UNITS,NTU | 8
477653 | NORMANDY RESERVOIR |  | 1994-08-22 | 1800 | 0 | TEMPERATURE, WATER (DEGREES CENTIGRADE) | 16.5
477653 | NORMANDY RESERVOIR |  | 1994-08-22 | 1800 | 0 | OXIDATION REDUCTION POTENTIAL (MILLIVOLTS) | 124
477653 | NORMANDY RESERVOIR |  | 1994-08-22 | 1800 | 0 | SPECIFIC CONDUCTANCE,FIELD (UMHOS/CM @ 25C) | 86
477653 | NORMANDY RESERVOIR |  | 1994-08-22 | 1800 | 0 | OXYGEN, DISSOLVED MG/L | 0.1
477653 | NORMANDY RESERVOIR |  | 1994-08-22 | 1800 | 0 | OXYGEN, DISSOLVED, PERCENT OF SATURATION % | 1
477653 | NORMANDY RESERVOIR |  | 1994-08-22 | 1800 | 0 | PH (STANDARD UNITS) | 6.4
477653 | NORMANDY RESERVOIR |  | 1994-08-22 | 1800 | 0 | TURBIDITY,FIELD NEPHELOMETRIC TURBIDITY UNITS,NTU | 10.3
477653 | NORMANDY RESERVOIR |  | 1994-08-22 | 1804 | 0 | TEMPERATURE, WATER (DEGREES CENTIGRADE) | 16
477653 | NORMANDY RESERVOIR |  | 1994-08-22 | 1804 | 0 | OXIDATION REDUCTION POTENTIAL (MILLIVOLTS) | 129
477653 | NORMANDY RESERVOIR |  | 1994-08-22 | 1804 | 0 | SPECIFIC CONDUCTANCE,FIELD (UMHOS/CM @ 25C) | 85
477653 | NORMANDY RESERVOIR |  | 1994-08-22 | 1804 | 0 | OXYGEN, DISSOLVED MG/L | 0.1
477653 | NORMANDY RESERVOIR |  | 1994-08-22 | 1804 | 0 | OXYGEN, DISSOLVED, PERCENT OF SATURATION % | 1
477653 | NORMANDY RESERVOIR |  | 1994-08-22 | 1804 | 0 | PH (STANDARD UNITS) | 6.4
477653 | NORMANDY RESERVOIR |  | 1994-08-22 | 1804 | 0 | TURBIDITY,FIELD NEPHELOMETRIC TURBIDITY UNITS,NTU | 12.9
477653 | NORMANDY RESERVOIR |  | 1994-08-22 | 1808 | 0 | TEMPERATURE, WATER (DEGREES CENTIGRADE) | 15.7
477653 | NORMANDY RESERVOIR |  | 1994-08-22 | 1808 | 0 | OXIDATION REDUCTION POTENTIAL (MILLIVOLTS) | 134
477653 | NORMANDY RESERVOIR |  | 1994-08-22 | 1808 | 0 | SPECIFIC CONDUCTANCE,FIELD (UMHOS/CM @ 25C) | 85
477653 | NORMANDY RESERVOIR |  | 1994-08-22 | 1808 | 0 | OXYGEN, DISSOLVED MG/L | 0.11
477653 | NORMANDY RESERVOIR |  | 1994-08-22 | 1808 | 0 | OXYGEN, DISSOLVED, PERCENT OF SATURATION % | 1.1
477653 | NORMANDY RESERVOIR |  | 1994-08-22 | 1808 | 0 | PH (STANDARD UNITS) | 6.4
477653 | NORMANDY RESERVOIR |  | 1994-08-22 | 1808 | 0 | TURBIDITY,FIELD NEPHELOMETRIC TURBIDITY UNITS,NTU | 13.5
477653 | NORMANDY RESERVOIR |  | 1994-08-22 | 1812 | 0 | TEMPERATURE, WATER (DEGREES CENTIGRADE) | 15.4
477653 | NORMANDY RESERVOIR |  | 1994-08-22 | 1812 | 0 | OXIDATION REDUCTION POTENTIAL (MILLIVOLTS) | 140
477653 | NORMANDY RESERVOIR |  | 1994-08-22 | 1812 | 0 | SPECIFIC CONDUCTANCE,FIELD (UMHOS/CM @ 25C) | 84
477653 | NORMANDY RESERVOIR |  | 1994-08-22 | 1812 | 0 | OXYGEN, DISSOLVED MG/L | 0.12
477653 | NORMANDY RESERVOIR |  | 1994-08-22 | 1812 | 0 | OXYGEN, DISSOLVED, PERCENT OF SATURATION % | 1.1765
477653 | NORMANDY RESERVOIR |  | 1994-08-22 | 1812 | 0 | PH (STANDARD UNITS) | 6.4
477653 | NORMANDY RESERVOIR |  | 1994-08-22 | 1812 | 0 | TURBIDITY,FIELD NEPHELOMETRIC TURBIDITY UNITS,NTU | 13.9
477653 | NORMANDY RESERVOIR |  | 1994-08-22 | 1816 | 0 | TEMPERATURE, WATER (DEGREES CENTIGRADE) | 15.1
477653 | NORMANDY RESERVOIR |  | 1994-08-22 | 1816 | 0 | OXIDATION REDUCTION POTENTIAL (MILLIVOLTS) | 145
477653 | NORMANDY RESERVOIR |  | 1994-08-22 | 1816 | 0 | SPECIFIC CONDUCTANCE,FIELD (UMHOS/CM @ 25C) | 83
477653 | NORMANDY RESERVOIR |  | 1994-08-22 | 1816 | 0 | OXYGEN, DISSOLVED MG/L | 0.13
477653 | NORMANDY RESERVOIR |  | 1994-08-22 | 1816 | 0 | OXYGEN, DISSOLVED, PERCENT OF SATURATION % | 1.2745
477653 | NORMANDY RESERVOIR |  | 1994-08-22 | 1816 | 0 | PH (STANDARD UNITS) | 6.4
477653 | NORMANDY RESERVOIR |  | 1994-08-22 | 1816 | 0 | TURBIDITY,FIELD NEPHELOMETRIC TURBIDITY UNITS,NTU | 14.3
477653 | NORMANDY RESERVOIR |  | 1994-08-22 | 1820 | 0 | TEMPERATURE, WATER (DEGREES CENTIGRADE) | 15
477653 | NORMANDY RESERVOIR |  | 1994-08-22 | 1820 | 0 | OXIDATION REDUCTION POTENTIAL (MILLIVOLTS) | 136
477653 | NORMANDY RESERVOIR |  | 1994-08-22 | 1820 | 0 | SPECIFIC CONDUCTANCE,FIELD (UMHOS/CM @ 25C) | 81
477653 | NORMANDY RESERVOIR |  | 1994-08-22 | 1820 | 0 | OXYGEN, DISSOLVED MG/L | 0.12
477653 | NORMANDY RESERVOIR |  | 1994-08-22 | 1820 | 0 | OXYGEN, DISSOLVED, PERCENT OF SATURATION % | 1.1765
477653 | NORMANDY RESERVOIR |  | 1994-08-22 | 1820 | 0 | PH (STANDARD UNITS) | 6.4
477653 | NORMANDY RESERVOIR |  | 1994-08-22 | 1820 | 0 | TURBIDITY,FIELD NEPHELOMETRIC TURBIDITY UNITS,NTU | 14.5
477653 | NORMANDY RESERVOIR |  | 1994-08-22 | 1824 | 0 | TEMPERATURE, WATER (DEGREES CENTIGRADE) | 14.9
477653 | NORMANDY RESERVOIR |  | 1994-08-22 | 1824 | 0 | OXIDATION REDUCTION POTENTIAL (MILLIVOLTS) | 125
477653 | NORMANDY RESERVOIR |  | 1994-08-22 | 1824 | 0 | SPECIFIC CONDUCTANCE,FIELD (UMHOS/CM @ 25C) | 81
477653 | NORMANDY RESERVOIR |  | 1994-08-22 | 1824 | 0 | OXYGEN, DISSOLVED MG/L | 0.2
477653 | NORMANDY RESERVOIR |  | 1994-08-22 | 1824 | 0 | OXYGEN, DISSOLVED, PERCENT OF SATURATION % | 1.9608
477653 | NORMANDY RESERVOIR |  | 1994-08-22 | 1824 | 0 | PH (STANDARD UNITS) | 6.4
477653 | NORMANDY RESERVOIR |  | 1994-08-22 | 1824 | 0 | TURBIDITY,FIELD NEPHELOMETRIC TURBIDITY UNITS,NTU | 15.3
477653 | NORMANDY RESERVOIR |  | 1994-08-22 | 1828 | 0 | TEMPERATURE, WATER (DEGREES CENTIGRADE) | 14.8
477653 | NORMANDY RESERVOIR |  | 1994-08-22 | 1828 | 0 | OXIDATION REDUCTION POTENTIAL (MILLIVOLTS) | 115
477653 | NORMANDY RESERVOIR |  | 1994-08-22 | 1828 | 0 | SPECIFIC CONDUCTANCE,FIELD (UMHOS/CM @ 25C) | 81
477653 | NORMANDY RESERVOIR |  | 1994-08-22 | 1828 | 0 | OXYGEN, DISSOLVED MG/L | 0.2
477653 | NORMANDY RESERVOIR |  | 1994-08-22 | 1828 | 0 | OXYGEN, DISSOLVED, PERCENT OF SATURATION % | 1.9608
477653 | NORMANDY RESERVOIR |  | 1994-08-22 | 1828 | 0 | PH (STANDARD UNITS) | 6.4
477653 | NORMANDY RESERVOIR |  | 1994-08-22 | 1828 | 0 | TURBIDITY,FIELD NEPHELOMETRIC TURBIDITY UNITS,NTU | 14.6
477653 | NORMANDY RESERVOIR |  | 1994-08-22 | 1832 | 0 | TEMPERATURE, WATER (DEGREES CENTIGRADE) | 14.7
477653 | NORMANDY RESERVOIR |  | 1994-08-22 | 1832 | 0 | OXIDATION REDUCTION POTENTIAL (MILLIVOLTS) | 102
477653 | NORMANDY RESERVOIR |  | 1994-08-22 | 1832 | 0 | SPECIFIC CONDUCTANCE,FIELD (UMHOS/CM @ 25C) | 80
477653 | NORMANDY RESERVOIR |  | 1994-08-22 | 1832 | 0 | OXYGEN, DISSOLVED MG/L | 0.2
477653 | NORMANDY RESERVOIR |  | 1994-08-22 | 1832 | 0 | OXYGEN, DISSOLVED, PERCENT OF SATURATION % | 1.9608
477653 | NORMANDY RESERVOIR |  | 1994-08-22 | 1832 | 0 | PH (STANDARD UNITS) | 6.5
477653 | NORMANDY RESERVOIR |  | 1994-08-22 | 1832 | 0 | TURBIDITY,FIELD NEPHELOMETRIC TURBIDITY UNITS,NTU | 14.5
477653 | NORMANDY RESERVOIR |  | 1994-08-22 | 1836 | 0 | TEMPERATURE, WATER (DEGREES CENTIGRADE) | 14.7
477653 | NORMANDY RESERVOIR |  | 1994-08-22 | 1836 | 0 | OXIDATION REDUCTION POTENTIAL (MILLIVOLTS) | 78
477653 | NORMANDY RESERVOIR |  | 1994-08-22 | 1836 | 0 | SPECIFIC CONDUCTANCE,FIELD (UMHOS/CM @ 25C) | 79
477653 | NORMANDY RESERVOIR |  | 1994-08-22 | 1836 | 0 | OXYGEN, DISSOLVED MG/L | 0.3
477653 | NORMANDY RESERVOIR |  | 1994-08-22 | 1836 | 0 | OXYGEN, DISSOLVED, PERCENT OF SATURATION % | 2.9412
477653 | NORMANDY RESERVOIR |  | 1994-08-22 | 1836 | 0 | PH (STANDARD UNITS) | 6.5
477653 | NORMANDY RESERVOIR |  | 1994-08-22 | 1836 | 0 | TURBIDITY,FIELD NEPHELOMETRIC TURBIDITY UNITS,NTU | 19.5
477653 | NORMANDY RESERVOIR |  | 1994-08-22 | 1840 | 0 | TEMPERATURE, WATER (DEGREES CENTIGRADE) | 14.4
477653 | NORMANDY RESERVOIR |  | 1994-08-22 | 1840 | 0 | OXIDATION REDUCTION POTENTIAL (MILLIVOLTS) | 54
477653 | NORMANDY RESERVOIR |  | 1994-08-22 | 1840 | 0 | SPECIFIC CONDUCTANCE,FIELD (UMHOS/CM @ 25C) | 82
477653 | NORMANDY RESERVOIR |  | 1994-08-22 | 1840 | 0 | OXYGEN, DISSOLVED MG/L | 0.3
477653 | NORMANDY RESERVOIR |  | 1994-08-22 | 1840 | 0 | OXYGEN, DISSOLVED, PERCENT OF SATURATION % | 2.8846
477653 | NORMANDY RESERVOIR |  | 1994-08-22 | 1840 | 0 | PH (STANDARD UNITS) | 6.6
477653 | NORMANDY RESERVOIR |  | 1994-08-22 | 1840 | 0 | TURBIDITY,FIELD NEPHELOMETRIC TURBIDITY UNITS,NTU | 24.1
477653 | NORMANDY RESERVOIR |  | 1994-08-22 | 1844 | 0 | TEMPERATURE, WATER (DEGREES CENTIGRADE) | 14.1
477653 | NORMANDY RESERVOIR |  | 1994-08-22 | 1844 | 0 | OXIDATION REDUCTION POTENTIAL (MILLIVOLTS) | 32
477653 | NORMANDY RESERVOIR |  | 1994-08-22 | 1844 | 0 | SPECIFIC CONDUCTANCE,FIELD (UMHOS/CM @ 25C) | 103
477653 | NORMANDY RESERVOIR |  | 1994-08-22 | 1844 | 0 | OXYGEN, DISSOLVED MG/L | 0.3
477653 | NORMANDY RESERVOIR |  | 1994-08-22 | 1844 | 0 | OXYGEN, DISSOLVED, PERCENT OF SATURATION % | 2.8846
477653 | NORMANDY RESERVOIR |  | 1994-08-22 | 1844 | 0 | PH (STANDARD UNITS) | 6.6
477653 | NORMANDY RESERVOIR |  | 1994-08-22 | 1844 | 0 | TURBIDITY,FIELD NEPHELOMETRIC TURBIDITY UNITS,NTU | 31.7
477653 | NORMANDY RESERVOIR |  | 1994-08-22 | 1848 | 0 | TEMPERATURE, WATER (DEGREES CENTIGRADE) | 14.1
477653 | NORMANDY RESERVOIR |  | 1994-08-22 | 1848 | 0 | OXIDATION REDUCTION POTENTIAL (MILLIVOLTS) | 30
477653 | NORMANDY RESERVOIR |  | 1994-08-22 | 1848 | 0 | SPECIFIC CONDUCTANCE,FIELD (UMHOS/CM @ 25C) | 109
477653 | NORMANDY RESERVOIR |  | 1994-08-22 | 1848 | 0 | OXYGEN, DISSOLVED MG/L | 0.3
477653 | NORMANDY RESERVOIR |  | 1994-08-22 | 1848 | 0 | OXYGEN, DISSOLVED, PERCENT OF SATURATION % | 2.8846
477653 | NORMANDY RESERVOIR |  | 1994-08-22 | 1848 | 0 | PH (STANDARD UNITS) | 6.6
477653 | NORMANDY RESERVOIR |  | 1994-08-22 | 1848 | 0 | TURBIDITY,FIELD NEPHELOMETRIC TURBIDITY UNITS,NTU | 40.3
477653 | NORMANDY RESERVOIR |  | 1994-09-13 | 825 | 0 | TEMPERATURE, WATER (DEGREES CENTIGRADE) | 25.9
477653 | NORMANDY RESERVOIR |  | 1994-09-13 | 825 | 0 | ELEVATION, RESERVOIR SURFACE WATER IN FEET | 873.48
477653 | NORMANDY RESERVOIR |  | 1994-09-13 | 825 | 0 | TRANSPARENCY, SECCHI DISC (METERS) | 1.7
477653 | NORMANDY RESERVOIR |  | 1994-09-13 | 825 | 0 | OXIDATION REDUCTION POTENTIAL (MILLIVOLTS) | 270
477653 | NORMANDY RESERVOIR |  | 1994-09-13 | 825 | 0 | SPECIFIC CONDUCTANCE,FIELD (UMHOS/CM @ 25C) | 95
477653 | NORMANDY RESERVOIR |  | 1994-09-13 | 825 | 0 | OXYGEN, DISSOLVED MG/L | 8.5
477653 | NORMANDY RESERVOIR |  | 1994-09-13 | 825 | 0 | OXYGEN, DISSOLVED, PERCENT OF SATURATION % | 103.659
477653 | NORMANDY RESERVOIR |  | 1994-09-13 | 825 | 0 | PH (STANDARD UNITS) | 8.6
477653 | NORMANDY RESERVOIR |  | 1994-09-13 | 825 | 0 | TURBIDITY,FIELD NEPHELOMETRIC TURBIDITY UNITS,NTU | 1.3
477653 | NORMANDY RESERVOIR |  | 1994-09-13 | 829 | 0 | TEMPERATURE, WATER (DEGREES CENTIGRADE) | 25.9
477653 | NORMANDY RESERVOIR |  | 1994-09-13 | 829 | 0 | OXIDATION REDUCTION POTENTIAL (MILLIVOLTS) | 267
477653 | NORMANDY RESERVOIR |  | 1994-09-13 | 829 | 0 | SPECIFIC CONDUCTANCE,FIELD (UMHOS/CM @ 25C) | 95
477653 | NORMANDY RESERVOIR |  | 1994-09-13 | 829 | 0 | OXYGEN, DISSOLVED MG/L | 8.5
477653 | NORMANDY RESERVOIR |  | 1994-09-13 | 829 | 0 | OXYGEN, DISSOLVED, PERCENT OF SATURATION % | 103.659
477653 | NORMANDY RESERVOIR |  | 1994-09-13 | 829 | 0 | PH (STANDARD UNITS) | 8.5
477653 | NORMANDY RESERVOIR |  | 1994-09-13 | 829 | 0 | TURBIDITY,FIELD NEPHELOMETRIC TURBIDITY UNITS,NTU | 1.5
477653 | NORMANDY RESERVOIR |  | 1994-09-13 | 833 | 0 | TEMPERATURE, WATER (DEGREES CENTIGRADE) | 25.9
477653 | NORMANDY RESERVOIR |  | 1994-09-13 | 833 | 0 | OXIDATION REDUCTION POTENTIAL (MILLIVOLTS) | 265
477653 | NORMANDY RESERVOIR |  | 1994-09-13 | 833 | 0 | SPECIFIC CONDUCTANCE,FIELD (UMHOS/CM @ 25C) | 95
477653 | NORMANDY RESERVOIR |  | 1994-09-13 | 833 | 0 | OXYGEN, DISSOLVED MG/L | 8.5
477653 | NORMANDY RESERVOIR |  | 1994-09-13 | 833 | 0 | OXYGEN, DISSOLVED, PERCENT OF SATURATION % | 103.659
477653 | NORMANDY RESERVOIR |  | 1994-09-13 | 833 | 0 | PH (STANDARD UNITS) | 8.5
477653 | NORMANDY RESERVOIR |  | 1994-09-13 | 833 | 0 | TURBIDITY,FIELD NEPHELOMETRIC TURBIDITY UNITS,NTU | 1.5
477653 | NORMANDY RESERVOIR |  | 1994-09-13 | 837 | 0 | TEMPERATURE, WATER (DEGREES CENTIGRADE) | 25.8
477653 | NORMANDY RESERVOIR |  | 1994-09-13 | 837 | 0 | OXIDATION REDUCTION POTENTIAL (MILLIVOLTS) | 266
477653 | NORMANDY RESERVOIR |  | 1994-09-13 | 837 | 0 | SPECIFIC CONDUCTANCE,FIELD (UMHOS/CM @ 25C) | 95
477653 | NORMANDY RESERVOIR |  | 1994-09-13 | 837 | 0 | OXYGEN, DISSOLVED MG/L | 8.34
477653 | NORMANDY RESERVOIR |  | 1994-09-13 | 837 | 0 | OXYGEN, DISSOLVED, PERCENT OF SATURATION % | 101.707
477653 | NORMANDY RESERVOIR |  | 1994-09-13 | 837 | 0 | PH (STANDARD UNITS) | 8.4
477653 | NORMANDY RESERVOIR |  | 1994-09-13 | 837 | 0 | TURBIDITY,FIELD NEPHELOMETRIC TURBIDITY UNITS,NTU | 1.8
477653 | NORMANDY RESERVOIR |  | 1994-09-13 | 841 | 0 | TEMPERATURE, WATER (DEGREES CENTIGRADE) | 25.5
477653 | NORMANDY RESERVOIR |  | 1994-09-13 | 841 | 0 | OXIDATION REDUCTION POTENTIAL (MILLIVOLTS) | 275
477653 | NORMANDY RESERVOIR |  | 1994-09-13 | 841 | 0 | SPECIFIC CONDUCTANCE,FIELD (UMHOS/CM @ 25C) | 96
477653 | NORMANDY RESERVOIR |  | 1994-09-13 | 841 | 0 | OXYGEN, DISSOLVED MG/L | 7.1
477653 | NORMANDY RESERVOIR |  | 1994-09-13 | 841 | 0 | OXYGEN, DISSOLVED, PERCENT OF SATURATION % | 84.5238
477653 | NORMANDY RESERVOIR |  | 1994-09-13 | 841 | 0 | PH (STANDARD UNITS) | 7.4
477653 | NORMANDY RESERVOIR |  | 1994-09-13 | 841 | 0 | TURBIDITY,FIELD NEPHELOMETRIC TURBIDITY UNITS,NTU | 1.9
477653 | NORMANDY RESERVOIR |  | 1994-09-13 | 845 | 0 | TEMPERATURE, WATER (DEGREES CENTIGRADE) | 24.8
477653 | NORMANDY RESERVOIR |  | 1994-09-13 | 845 | 0 | OXIDATION REDUCTION POTENTIAL (MILLIVOLTS) | 265
477653 | NORMANDY RESERVOIR |  | 1994-09-13 | 845 | 0 | SPECIFIC CONDUCTANCE,FIELD (UMHOS/CM @ 25C) | 96
477653 | NORMANDY RESERVOIR |  | 1994-09-13 | 845 | 0 | OXYGEN, DISSOLVED MG/L | 5
477653 | NORMANDY RESERVOIR |  | 1994-09-13 | 845 | 0 | OXYGEN, DISSOLVED, PERCENT OF SATURATION % | 59.5238
477653 | NORMANDY RESERVOIR |  | 1994-09-13 | 845 | 0 | PH (STANDARD UNITS) | 7.1
477653 | NORMANDY RESERVOIR |  | 1994-09-13 | 845 | 0 | TURBIDITY,FIELD NEPHELOMETRIC TURBIDITY UNITS,NTU | 2.9
477653 | NORMANDY RESERVOIR |  | 1994-09-13 | 849 | 0 | TEMPERATURE, WATER (DEGREES CENTIGRADE) | 24.68
477653 | NORMANDY RESERVOIR |  | 1994-09-13 | 849 | 0 | OXIDATION REDUCTION POTENTIAL (MILLIVOLTS) | 242
477653 | NORMANDY RESERVOIR |  | 1994-09-13 | 849 | 0 | SPECIFIC CONDUCTANCE,FIELD (UMHOS/CM @ 25C) | 94
477653 | NORMANDY RESERVOIR |  | 1994-09-13 | 849 | 0 | OXYGEN, DISSOLVED MG/L | 4.7
477653 | NORMANDY RESERVOIR |  | 1994-09-13 | 849 | 0 | OXYGEN, DISSOLVED, PERCENT OF SATURATION % | 55.9523
477653 | NORMANDY RESERVOIR |  | 1994-09-13 | 849 | 0 | PH (STANDARD UNITS) | 7
477653 | NORMANDY RESERVOIR |  | 1994-09-13 | 849 | 0 | TURBIDITY,FIELD NEPHELOMETRIC TURBIDITY UNITS,NTU | 3
477653 | NORMANDY RESERVOIR |  | 1994-09-13 | 853 | 0 | NUMBER USED IN SAMPLE ACCOUNTING PROCEDURE | 12795
477653 | NORMANDY RESERVOIR |  | 1994-09-13 | 853 | 0 | TEMPERATURE, WATER (DEGREES CENTIGRADE) | 22.6
477653 | NORMANDY RESERVOIR |  | 1994-09-13 | 853 | 0 | COLOR (PLATINUM-COBALT UNITS) | 15
477653 | NORMANDY RESERVOIR |  | 1994-09-13 | 853 | 0 | OXIDATION REDUCTION POTENTIAL (MILLIVOLTS) | 85
477653 | NORMANDY RESERVOIR |  | 1994-09-13 | 853 | 0 | SPECIFIC CONDUCTANCE,FIELD (UMHOS/CM @ 25C) | 98
477653 | NORMANDY RESERVOIR |  | 1994-09-13 | 853 | 0 | OXYGEN, DISSOLVED MG/L | 0.03
477653 | NORMANDY RESERVOIR |  | 1994-09-13 | 853 | 0 | OXYGEN, DISSOLVED, PERCENT OF SATURATION % | 0.34483
477653 | NORMANDY RESERVOIR |  | 1994-09-13 | 853 | 0 | PH (STANDARD UNITS) | 6.6
477653 | NORMANDY RESERVOIR |  | 1994-09-13 | 853 | 0 | ALKALINITY TOATL FIELD, (MG/L AS CACO3) | 45
477653 | NORMANDY RESERVOIR |  | 1994-09-13 | 853 | 0 | NITROGEN, AMMONIA, TOTAL (MG/L AS N) | 0.04
477653 | NORMANDY RESERVOIR |  | 1994-09-13 | 853 | 0 | AMMONIA, UNIONZED (MG/L AS N) | 7.6017e-05
477653 | NORMANDY RESERVOIR |  | 1994-09-13 | 853 | 0 | AMMONIA, UNIONIZED (CALC FR TEMP-PH-NH4) (MG/L) | 9.2428e-05
477653 | NORMANDY RESERVOIR |  | 1994-09-13 | 853 | 0 | NITRITE PLUS NITRATE, TOTAL 1 DET. (MG/L AS N) | 0.01
477653 | NORMANDY RESERVOIR |  | 1994-09-13 | 853 | 0 | PHOSPHORUS, TOTAL (MG/L AS P) | 0.04
477653 | NORMANDY RESERVOIR |  | 1994-09-13 | 853 | 0 | SULFIDE, TOTAL (MG/L AS S) | 0.0003
477653 | NORMANDY RESERVOIR |  | 1994-09-13 | 853 | 0 | CALCIUM, DISSOLVED (MG/L AS CA) | 15
477653 | NORMANDY RESERVOIR |  | 1994-09-13 | 853 | 0 | MAGNESIUM, DISSOLVED (MG/L AS MG) | 2.3
477653 | NORMANDY RESERVOIR |  | 1994-09-13 | 853 | 0 | SULFATE, TOTAL (MG/L AS SO4) | 5
477653 | NORMANDY RESERVOIR |  | 1994-09-13 | 853 | 0 | COPPER, DISSOLVED (UG/L AS CU) | 10
477653 | NORMANDY RESERVOIR |  | 1994-09-13 | 853 | 0 | IRON, DISSOLVED (UG/L AS FE) | 10
477653 | NORMANDY RESERVOIR |  | 1994-09-13 | 853 | 0 | MANGANESE, DISSOLVED (UG/L AS MN) | 130
477653 | NORMANDY RESERVOIR |  | 1994-09-13 | 853 | 0 | ZINC, DISSOLVED (UG/L AS ZN) | 10
477653 | NORMANDY RESERVOIR |  | 1994-09-13 | 853 | 0 | ALUMINUM, DISSOLVED (UG/L AS AL) | 50
477653 | NORMANDY RESERVOIR |  | 1994-09-13 | 853 | 0 | HARDNESS, CA MG CALCULATED (MG/L AS CACO3) | 46.9264
477653 | NORMANDY RESERVOIR |  | 1994-09-13 | 853 | 0 | TURBIDITY,FIELD NEPHELOMETRIC TURBIDITY UNITS,NTU | 5.1
477653 | NORMANDY RESERVOIR |  | 1994-09-13 | 857 | 0 | TEMPERATURE, WATER (DEGREES CENTIGRADE) | 20.1
477653 | NORMANDY RESERVOIR |  | 1994-09-13 | 857 | 0 | OXIDATION REDUCTION POTENTIAL (MILLIVOLTS) | 58
477653 | NORMANDY RESERVOIR |  | 1994-09-13 | 857 | 0 | SPECIFIC CONDUCTANCE,FIELD (UMHOS/CM @ 25C) | 90
477653 | NORMANDY RESERVOIR |  | 1994-09-13 | 857 | 0 | OXYGEN, DISSOLVED MG/L | 0.03
477653 | NORMANDY RESERVOIR |  | 1994-09-13 | 857 | 0 | OXYGEN, DISSOLVED, PERCENT OF SATURATION % | 0.32609
477653 | NORMANDY RESERVOIR |  | 1994-09-13 | 857 | 0 | PH (STANDARD UNITS) | 6.5
477653 | NORMANDY RESERVOIR |  | 1994-09-13 | 857 | 0 | TURBIDITY,FIELD NEPHELOMETRIC TURBIDITY UNITS,NTU | 4.9
477653 | NORMANDY RESERVOIR |  | 1994-09-13 | 901 | 0 | NUMBER USED IN SAMPLE ACCOUNTING PROCEDURE | 12794
477653 | NORMANDY RESERVOIR |  | 1994-09-13 | 901 | 0 | TEMPERATURE, WATER (DEGREES CENTIGRADE) | 18.3
477653 | NORMANDY RESERVOIR |  | 1994-09-13 | 901 | 0 | COLOR (PLATINUM-COBALT UNITS) | 25
477653 | NORMANDY RESERVOIR |  | 1994-09-13 | 901 | 0 | OXIDATION REDUCTION POTENTIAL (MILLIVOLTS) | 47
477653 | NORMANDY RESERVOIR |  | 1994-09-13 | 901 | 0 | SPECIFIC CONDUCTANCE,FIELD (UMHOS/CM @ 25C) | 89
477653 | NORMANDY RESERVOIR |  | 1994-09-13 | 901 | 0 | OXYGEN, DISSOLVED MG/L | 0.05
477653 | NORMANDY RESERVOIR |  | 1994-09-13 | 901 | 0 | OXYGEN, DISSOLVED, PERCENT OF SATURATION % | 0.52632
477653 | NORMANDY RESERVOIR |  | 1994-09-13 | 901 | 0 | PH (STANDARD UNITS) | 6.5
477653 | NORMANDY RESERVOIR |  | 1994-09-13 | 901 | 0 | NITROGEN, AMMONIA, TOTAL (MG/L AS N) | 0.2
477653 | NORMANDY RESERVOIR |  | 1994-09-13 | 901 | 0 | AMMONIA, UNIONZED (MG/L AS N) | 0.00022084
477653 | NORMANDY RESERVOIR |  | 1994-09-13 | 901 | 0 | AMMONIA, UNIONIZED (CALC FR TEMP-PH-NH4) (MG/L) | 0.00026851
477653 | NORMANDY RESERVOIR |  | 1994-09-13 | 901 | 0 | NITRITE PLUS NITRATE, TOTAL 1 DET. (MG/L AS N) | 0.01
477653 | NORMANDY RESERVOIR |  | 1994-09-13 | 901 | 0 | PHOSPHORUS, TOTAL (MG/L AS P) | 0.05
477653 | NORMANDY RESERVOIR |  | 1994-09-13 | 901 | 0 | CALCIUM, DISSOLVED (MG/L AS CA) | 13
477653 | NORMANDY RESERVOIR |  | 1994-09-13 | 901 | 0 | MAGNESIUM, DISSOLVED (MG/L AS MG) | 1.9
477653 | NORMANDY RESERVOIR |  | 1994-09-13 | 901 | 0 | SULFATE, TOTAL (MG/L AS SO4) | 5
477653 | NORMANDY RESERVOIR |  | 1994-09-13 | 901 | 0 | COPPER, DISSOLVED (UG/L AS CU) | 10
477653 | NORMANDY RESERVOIR |  | 1994-09-13 | 901 | 0 | IRON, DISSOLVED (UG/L AS FE) | 730
477653 | NORMANDY RESERVOIR |  | 1994-09-13 | 901 | 0 | MANGANESE, DISSOLVED (UG/L AS MN) | 890
477653 | NORMANDY RESERVOIR |  | 1994-09-13 | 901 | 0 | ZINC, DISSOLVED (UG/L AS ZN) | 10
477653 | NORMANDY RESERVOIR |  | 1994-09-13 | 901 | 0 | ALUMINUM, DISSOLVED (UG/L AS AL) | 50
477653 | NORMANDY RESERVOIR |  | 1994-09-13 | 901 | 0 | HARDNESS, CA MG CALCULATED (MG/L AS CACO3) | 40.2852
477653 | NORMANDY RESERVOIR |  | 1994-09-13 | 901 | 0 | TURBIDITY,FIELD NEPHELOMETRIC TURBIDITY UNITS,NTU | 8.8
477653 | NORMANDY RESERVOIR |  | 1994-09-13 | 905 | 0 | TEMPERATURE, WATER (DEGREES CENTIGRADE) | 17.7
477653 | NORMANDY RESERVOIR |  | 1994-09-13 | 905 | 0 | OXIDATION REDUCTION POTENTIAL (MILLIVOLTS) | 44
477653 | NORMANDY RESERVOIR |  | 1994-09-13 | 905 | 0 | SPECIFIC CONDUCTANCE,FIELD (UMHOS/CM @ 25C) | 89
477653 | NORMANDY RESERVOIR |  | 1994-09-13 | 905 | 0 | OXYGEN, DISSOLVED MG/L | 0.04
477653 | NORMANDY RESERVOIR |  | 1994-09-13 | 905 | 0 | OXYGEN, DISSOLVED, PERCENT OF SATURATION % | 0.42105
477653 | NORMANDY RESERVOIR |  | 1994-09-13 | 905 | 0 | PH (STANDARD UNITS) | 6.5
477653 | NORMANDY RESERVOIR |  | 1994-09-13 | 905 | 0 | ALKALINITY TOATL FIELD, (MG/L AS CACO3) | 44
477653 | NORMANDY RESERVOIR |  | 1994-09-13 | 905 | 0 | SULFIDE, TOTAL (MG/L AS S) | 0.0003
477653 | NORMANDY RESERVOIR |  | 1994-09-13 | 905 | 0 | TURBIDITY,FIELD NEPHELOMETRIC TURBIDITY UNITS,NTU | 6.8
477653 | NORMANDY RESERVOIR |  | 1994-09-13 | 909 | 0 | TEMPERATURE, WATER (DEGREES CENTIGRADE) | 17.1
477653 | NORMANDY RESERVOIR |  | 1994-09-13 | 909 | 0 | OXIDATION REDUCTION POTENTIAL (MILLIVOLTS) | 40
477653 | NORMANDY RESERVOIR |  | 1994-09-13 | 909 | 0 | SPECIFIC CONDUCTANCE,FIELD (UMHOS/CM @ 25C) | 85
477653 | NORMANDY RESERVOIR |  | 1994-09-13 | 909 | 0 | OXYGEN, DISSOLVED MG/L | 0.05
477653 | NORMANDY RESERVOIR |  | 1994-09-13 | 909 | 0 | OXYGEN, DISSOLVED, PERCENT OF SATURATION % | 0.51546
477653 | NORMANDY RESERVOIR |  | 1994-09-13 | 909 | 0 | PH (STANDARD UNITS) | 6.45
477653 | NORMANDY RESERVOIR |  | 1994-09-13 | 909 | 0 | TURBIDITY,FIELD NEPHELOMETRIC TURBIDITY UNITS,NTU | 6.7
477653 | NORMANDY RESERVOIR |  | 1994-09-13 | 913 | 0 | TEMPERATURE, WATER (DEGREES CENTIGRADE) | 16.8
477653 | NORMANDY RESERVOIR |  | 1994-09-13 | 913 | 0 | OXIDATION REDUCTION POTENTIAL (MILLIVOLTS) | 38
477653 | NORMANDY RESERVOIR |  | 1994-09-13 | 913 | 0 | SPECIFIC CONDUCTANCE,FIELD (UMHOS/CM @ 25C) | 85
477653 | NORMANDY RESERVOIR |  | 1994-09-13 | 913 | 0 | OXYGEN, DISSOLVED MG/L | 0.05
477653 | NORMANDY RESERVOIR |  | 1994-09-13 | 913 | 0 | OXYGEN, DISSOLVED, PERCENT OF SATURATION % | 0.51546
477653 | NORMANDY RESERVOIR |  | 1994-09-13 | 913 | 0 | PH (STANDARD UNITS) | 6.45
477653 | NORMANDY RESERVOIR |  | 1994-09-13 | 913 | 0 | TURBIDITY,FIELD NEPHELOMETRIC TURBIDITY UNITS,NTU | 7.6
477653 | NORMANDY RESERVOIR |  | 1994-09-13 | 917 | 0 | NUMBER USED IN SAMPLE ACCOUNTING PROCEDURE | 12793
477653 | NORMANDY RESERVOIR |  | 1994-09-13 | 917 | 0 | TEMPERATURE, WATER (DEGREES CENTIGRADE) | 16.4
477653 | NORMANDY RESERVOIR |  | 1994-09-13 | 917 | 0 | COLOR (PLATINUM-COBALT UNITS) | 25
477653 | NORMANDY RESERVOIR |  | 1994-09-13 | 917 | 0 | OXIDATION REDUCTION POTENTIAL (MILLIVOLTS) | 41
477653 | NORMANDY RESERVOIR |  | 1994-09-13 | 917 | 0 | SPECIFIC CONDUCTANCE,FIELD (UMHOS/CM @ 25C) | 85
477653 | NORMANDY RESERVOIR |  | 1994-09-13 | 917 | 0 | OXYGEN, DISSOLVED MG/L | 0.06
477653 | NORMANDY RESERVOIR |  | 1994-09-13 | 917 | 0 | OXYGEN, DISSOLVED, PERCENT OF SATURATION % | 0.6
477653 | NORMANDY RESERVOIR |  | 1994-09-13 | 917 | 0 | PH (STANDARD UNITS) | 6.45
477653 | NORMANDY RESERVOIR |  | 1994-09-13 | 917 | 0 | ALKALINITY TOATL FIELD, (MG/L AS CACO3) | 43
477653 | NORMANDY RESERVOIR |  | 1994-09-13 | 917 | 0 | NITROGEN, AMMONIA, TOTAL (MG/L AS N) | 0.26
477653 | NORMANDY RESERVOIR |  | 1994-09-13 | 917 | 0 | AMMONIA, UNIONZED (MG/L AS N) | 0.00022216
477653 | NORMANDY RESERVOIR |  | 1994-09-13 | 917 | 0 | AMMONIA, UNIONIZED (CALC FR TEMP-PH-NH4) (MG/L) | 0.00027013
477653 | NORMANDY RESERVOIR |  | 1994-09-13 | 917 | 0 | NITRITE PLUS NITRATE, TOTAL 1 DET. (MG/L AS N) | 0.01
477653 | NORMANDY RESERVOIR |  | 1994-09-13 | 917 | 0 | PHOSPHORUS, TOTAL (MG/L AS P) | 0.06
477653 | NORMANDY RESERVOIR |  | 1994-09-13 | 917 | 0 | SULFIDE, TOTAL (MG/L AS S) | 0.0003
477653 | NORMANDY RESERVOIR |  | 1994-09-13 | 917 | 0 | CALCIUM, DISSOLVED (MG/L AS CA) | 12
477653 | NORMANDY RESERVOIR |  | 1994-09-13 | 917 | 0 | MAGNESIUM, DISSOLVED (MG/L AS MG) | 1.8
477653 | NORMANDY RESERVOIR |  | 1994-09-13 | 917 | 0 | SULFATE, TOTAL (MG/L AS SO4) | 4
477653 | NORMANDY RESERVOIR |  | 1994-09-13 | 917 | 0 | COPPER, DISSOLVED (UG/L AS CU) | 10
477653 | NORMANDY RESERVOIR |  | 1994-09-13 | 917 | 0 | IRON, DISSOLVED (UG/L AS FE) | 940
477653 | NORMANDY RESERVOIR |  | 1994-09-13 | 917 | 0 | MANGANESE, DISSOLVED (UG/L AS MN) | 890
477653 | NORMANDY RESERVOIR |  | 1994-09-13 | 917 | 0 | ZINC, DISSOLVED (UG/L AS ZN) | 10
477653 | NORMANDY RESERVOIR |  | 1994-09-13 | 917 | 0 | ALUMINUM, DISSOLVED (UG/L AS AL) | 50
477653 | NORMANDY RESERVOIR |  | 1994-09-13 | 917 | 0 | HARDNESS, CA MG CALCULATED (MG/L AS CACO3) | 37.3764
477653 | NORMANDY RESERVOIR |  | 1994-09-13 | 917 | 0 | TURBIDITY,FIELD NEPHELOMETRIC TURBIDITY UNITS,NTU | 6.7
477653 | NORMANDY RESERVOIR |  | 1994-09-13 | 921 | 0 | TEMPERATURE, WATER (DEGREES CENTIGRADE) | 16.2
477653 | NORMANDY RESERVOIR |  | 1994-09-13 | 921 | 0 | OXIDATION REDUCTION POTENTIAL (MILLIVOLTS) | 45
477653 | NORMANDY RESERVOIR |  | 1994-09-13 | 921 | 0 | SPECIFIC CONDUCTANCE,FIELD (UMHOS/CM @ 25C) | 86
477653 | NORMANDY RESERVOIR |  | 1994-09-13 | 921 | 0 | OXYGEN, DISSOLVED MG/L | 0.06
477653 | NORMANDY RESERVOIR |  | 1994-09-13 | 921 | 0 | OXYGEN, DISSOLVED, PERCENT OF SATURATION % | 0.6
477653 | NORMANDY RESERVOIR |  | 1994-09-13 | 921 | 0 | PH (STANDARD UNITS) | 6.45
477653 | NORMANDY RESERVOIR |  | 1994-09-13 | 921 | 0 | TURBIDITY,FIELD NEPHELOMETRIC TURBIDITY UNITS,NTU | 6.7
477653 | NORMANDY RESERVOIR |  | 1994-09-13 | 925 | 0 | NUMBER USED IN SAMPLE ACCOUNTING PROCEDURE | 12792
477653 | NORMANDY RESERVOIR |  | 1994-09-13 | 925 | 0 | TEMPERATURE, WATER (DEGREES CENTIGRADE) | 16.1
477653 | NORMANDY RESERVOIR |  | 1994-09-13 | 925 | 0 | COLOR (PLATINUM-COBALT UNITS) | 25
477653 | NORMANDY RESERVOIR |  | 1994-09-13 | 925 | 0 | OXIDATION REDUCTION POTENTIAL (MILLIVOLTS) | 46
477653 | NORMANDY RESERVOIR |  | 1994-09-13 | 925 | 0 | SPECIFIC CONDUCTANCE,FIELD (UMHOS/CM @ 25C) | 87
477653 | NORMANDY RESERVOIR |  | 1994-09-13 | 925 | 0 | OXYGEN, DISSOLVED MG/L | 0.07
477653 | NORMANDY RESERVOIR |  | 1994-09-13 | 925 | 0 | OXYGEN, DISSOLVED, PERCENT OF SATURATION % | 0.7
477653 | NORMANDY RESERVOIR |  | 1994-09-13 | 925 | 0 | PH (STANDARD UNITS) | 6.5
477653 | NORMANDY RESERVOIR |  | 1994-09-13 | 925 | 0 | NITROGEN, AMMONIA, TOTAL (MG/L AS N) | 0.33
477653 | NORMANDY RESERVOIR |  | 1994-09-13 | 925 | 0 | AMMONIA, UNIONZED (MG/L AS N) | 0.00030931
477653 | NORMANDY RESERVOIR |  | 1994-09-13 | 925 | 0 | AMMONIA, UNIONIZED (CALC FR TEMP-PH-NH4) (MG/L) | 0.00037609
477653 | NORMANDY RESERVOIR |  | 1994-09-13 | 925 | 0 | NITRITE PLUS NITRATE, TOTAL 1 DET. (MG/L AS N) | 0.01
477653 | NORMANDY RESERVOIR |  | 1994-09-13 | 925 | 0 | PHOSPHORUS, TOTAL (MG/L AS P) | 0.08
477653 | NORMANDY RESERVOIR |  | 1994-09-13 | 925 | 0 | CALCIUM, DISSOLVED (MG/L AS CA) | 12
477653 | NORMANDY RESERVOIR |  | 1994-09-13 | 925 | 0 | MAGNESIUM, DISSOLVED (MG/L AS MG) | 1.8
477653 | NORMANDY RESERVOIR |  | 1994-09-13 | 925 | 0 | SULFATE, TOTAL (MG/L AS SO4) | 5
477653 | NORMANDY RESERVOIR |  | 1994-09-13 | 925 | 0 | COPPER, DISSOLVED (UG/L AS CU) | 10
477653 | NORMANDY RESERVOIR |  | 1994-09-13 | 925 | 0 | IRON, DISSOLVED (UG/L AS FE) | 1000
477653 | NORMANDY RESERVOIR |  | 1994-09-13 | 925 | 0 | MANGANESE, DISSOLVED (UG/L AS MN) | 850
477653 | NORMANDY RESERVOIR |  | 1994-09-13 | 925 | 0 | ZINC, DISSOLVED (UG/L AS ZN) | 10
477653 | NORMANDY RESERVOIR |  | 1994-09-13 | 925 | 0 | ALUMINUM, DISSOLVED (UG/L AS AL) | 50
477653 | NORMANDY RESERVOIR |  | 1994-09-13 | 925 | 0 | HARDNESS, CA MG CALCULATED (MG/L AS CACO3) | 37.3764
477653 | NORMANDY RESERVOIR |  | 1994-09-13 | 925 | 0 | TURBIDITY,FIELD NEPHELOMETRIC TURBIDITY UNITS,NTU | 6.9
477653 | NORMANDY RESERVOIR |  | 1994-09-13 | 929 | 0 | TEMPERATURE, WATER (DEGREES CENTIGRADE) | 16
477653 | NORMANDY RESERVOIR |  | 1994-09-13 | 929 | 0 | OXIDATION REDUCTION POTENTIAL (MILLIVOLTS) | 46
477653 | NORMANDY RESERVOIR |  | 1994-09-13 | 929 | 0 | SPECIFIC CONDUCTANCE,FIELD (UMHOS/CM @ 25C) | 86
477653 | NORMANDY RESERVOIR |  | 1994-09-13 | 929 | 0 | OXYGEN, DISSOLVED MG/L | 0.08
477653 | NORMANDY RESERVOIR |  | 1994-09-13 | 929 | 0 | OXYGEN, DISSOLVED, PERCENT OF SATURATION % | 0.8
477653 | NORMANDY RESERVOIR |  | 1994-09-13 | 929 | 0 | PH (STANDARD UNITS) | 6.5
477653 | NORMANDY RESERVOIR |  | 1994-09-13 | 929 | 0 | ALKALINITY TOATL FIELD, (MG/L AS CACO3) | 42
477653 | NORMANDY RESERVOIR |  | 1994-09-13 | 929 | 0 | SULFIDE, TOTAL (MG/L AS S) | 0.0003
477653 | NORMANDY RESERVOIR |  | 1994-09-13 | 929 | 0 | TURBIDITY,FIELD NEPHELOMETRIC TURBIDITY UNITS,NTU | 7
477653 | NORMANDY RESERVOIR |  | 1994-09-13 | 933 | 0 | TEMPERATURE, WATER (DEGREES CENTIGRADE) | 16
477653 | NORMANDY RESERVOIR |  | 1994-09-13 | 933 | 0 | OXIDATION REDUCTION POTENTIAL (MILLIVOLTS) | 38
477653 | NORMANDY RESERVOIR |  | 1994-09-13 | 933 | 0 | SPECIFIC CONDUCTANCE,FIELD (UMHOS/CM @ 25C) | 87
477653 | NORMANDY RESERVOIR |  | 1994-09-13 | 933 | 0 | OXYGEN, DISSOLVED MG/L | 0.08
477653 | NORMANDY RESERVOIR |  | 1994-09-13 | 933 | 0 | OXYGEN, DISSOLVED, PERCENT OF SATURATION % | 0.8
477653 | NORMANDY RESERVOIR |  | 1994-09-13 | 933 | 0 | PH (STANDARD UNITS) | 6.5
477653 | NORMANDY RESERVOIR |  | 1994-09-13 | 933 | 0 | TURBIDITY,FIELD NEPHELOMETRIC TURBIDITY UNITS,NTU | 9.7
477653 | NORMANDY RESERVOIR |  | 1994-09-13 | 937 | 0 | TEMPERATURE, WATER (DEGREES CENTIGRADE) | 15.9
477653 | NORMANDY RESERVOIR |  | 1994-09-13 | 937 | 0 | OXIDATION REDUCTION POTENTIAL (MILLIVOLTS) | 35
477653 | NORMANDY RESERVOIR |  | 1994-09-13 | 937 | 0 | SPECIFIC CONDUCTANCE,FIELD (UMHOS/CM @ 25C) | 92
477653 | NORMANDY RESERVOIR |  | 1994-09-13 | 937 | 0 | OXYGEN, DISSOLVED MG/L | 0.08
477653 | NORMANDY RESERVOIR |  | 1994-09-13 | 937 | 0 | OXYGEN, DISSOLVED, PERCENT OF SATURATION % | 0.8
477653 | NORMANDY RESERVOIR |  | 1994-09-13 | 937 | 0 | PH (STANDARD UNITS) | 6.5
477653 | NORMANDY RESERVOIR |  | 1994-09-13 | 937 | 0 | ALKALINITY TOATL FIELD, (MG/L AS CACO3) | 42
477653 | NORMANDY RESERVOIR |  | 1994-09-13 | 937 | 0 | TURBIDITY,FIELD NEPHELOMETRIC TURBIDITY UNITS,NTU | 10.6
477653 | NORMANDY RESERVOIR |  | 1994-09-13 | 941 | 0 | NUMBER USED IN SAMPLE ACCOUNTING PROCEDURE | 12791
477653 | NORMANDY RESERVOIR |  | 1994-09-13 | 941 | 0 | TEMPERATURE, WATER (DEGREES CENTIGRADE) | 15.7
477653 | NORMANDY RESERVOIR |  | 1994-09-13 | 941 | 0 | COLOR (PLATINUM-COBALT UNITS) | 35
477653 | NORMANDY RESERVOIR |  | 1994-09-13 | 941 | 0 | OXIDATION REDUCTION POTENTIAL (MILLIVOLTS) | 37
477653 | NORMANDY RESERVOIR |  | 1994-09-13 | 941 | 0 | SPECIFIC CONDUCTANCE,FIELD (UMHOS/CM @ 25C) | 89
477653 | NORMANDY RESERVOIR |  | 1994-09-13 | 941 | 0 | OXYGEN, DISSOLVED MG/L | 0.09
477653 | NORMANDY RESERVOIR |  | 1994-09-13 | 941 | 0 | OXYGEN, DISSOLVED, PERCENT OF SATURATION % | 0.9
477653 | NORMANDY RESERVOIR |  | 1994-09-13 | 941 | 0 | PH (STANDARD UNITS) | 6.5
477653 | NORMANDY RESERVOIR |  | 1994-09-13 | 941 | 0 | NITROGEN, AMMONIA, TOTAL (MG/L AS N) | 0.37
477653 | NORMANDY RESERVOIR |  | 1994-09-13 | 941 | 0 | AMMONIA, UNIONZED (MG/L AS N) | 0.00033654
477653 | NORMANDY RESERVOIR |  | 1994-09-13 | 941 | 0 | AMMONIA, UNIONIZED (CALC FR TEMP-PH-NH4) (MG/L) | 0.00040919
477653 | NORMANDY RESERVOIR |  | 1994-09-13 | 941 | 0 | NITRITE PLUS NITRATE, TOTAL 1 DET. (MG/L AS N) | 0.01
477653 | NORMANDY RESERVOIR |  | 1994-09-13 | 941 | 0 | PHOSPHORUS, TOTAL (MG/L AS P) | 0.1
477653 | NORMANDY RESERVOIR |  | 1994-09-13 | 941 | 0 | SULFIDE, TOTAL (MG/L AS S) | 16
477653 | NORMANDY RESERVOIR |  | 1994-09-13 | 941 | 0 | CALCIUM, DISSOLVED (MG/L AS CA) | 13
477653 | NORMANDY RESERVOIR |  | 1994-09-13 | 941 | 0 | MAGNESIUM, DISSOLVED (MG/L AS MG) | 2
477653 | NORMANDY RESERVOIR |  | 1994-09-13 | 941 | 0 | SULFATE, TOTAL (MG/L AS SO4) | 6
477653 | NORMANDY RESERVOIR |  | 1994-09-13 | 941 | 0 | COPPER, DISSOLVED (UG/L AS CU) | 10
477653 | NORMANDY RESERVOIR |  | 1994-09-13 | 941 | 0 | IRON, DISSOLVED (UG/L AS FE) | 2100
477653 | NORMANDY RESERVOIR |  | 1994-09-13 | 941 | 0 | MANGANESE, DISSOLVED (UG/L AS MN) | 1100
477653 | NORMANDY RESERVOIR |  | 1994-09-13 | 941 | 0 | ZINC, DISSOLVED (UG/L AS ZN) | 10
477653 | NORMANDY RESERVOIR |  | 1994-09-13 | 941 | 0 | ALUMINUM, DISSOLVED (UG/L AS AL) | 50
477653 | NORMANDY RESERVOIR |  | 1994-09-13 | 941 | 0 | HARDNESS, CA MG CALCULATED (MG/L AS CACO3) | 40.697
477653 | NORMANDY RESERVOIR |  | 1994-09-13 | 941 | 0 | TURBIDITY,FIELD NEPHELOMETRIC TURBIDITY UNITS,NTU | 11.2
477653 | NORMANDY RESERVOIR |  | 1994-09-13 | 945 | 0 | NUMBER USED IN SAMPLE ACCOUNTING PROCEDURE | 12780
477653 | NORMANDY RESERVOIR |  | 1994-09-13 | 945 | 0 | TEMPERATURE, WATER (DEGREES CENTIGRADE) | 15.4
477653 | NORMANDY RESERVOIR |  | 1994-09-13 | 945 | 0 | COLOR (PLATINUM-COBALT UNITS) | 45
477653 | NORMANDY RESERVOIR |  | 1994-09-13 | 945 | 0 | OXIDATION REDUCTION POTENTIAL (MILLIVOLTS) | 29
477653 | NORMANDY RESERVOIR |  | 1994-09-13 | 945 | 0 | SPECIFIC CONDUCTANCE,FIELD (UMHOS/CM @ 25C) | 103
477653 | NORMANDY RESERVOIR |  | 1994-09-13 | 945 | 0 | OXYGEN, DISSOLVED MG/L | 0.1
477653 | NORMANDY RESERVOIR |  | 1994-09-13 | 945 | 0 | OXYGEN, DISSOLVED, PERCENT OF SATURATION % | 0.98039
477653 | NORMANDY RESERVOIR |  | 1994-09-13 | 945 | 0 | BOD, 5 DAY, 20 DEG C MG/L | 7
477653 | NORMANDY RESERVOIR |  | 1994-09-13 | 945 | 0 | BOD, 10 DAY, 20 DEG C MG/L | 11
477653 | NORMANDY RESERVOIR |  | 1994-09-13 | 945 | 0 | BOD, 15 DAY, 20 DEG C MG/L | 12
477653 | NORMANDY RESERVOIR |  | 1994-09-13 | 945 | 0 | BOD, 20 DAY, 20 DEG C MG/L | 13
477653 | NORMANDY RESERVOIR |  | 1994-09-13 | 945 | 0 | BOD, 30 DAY, 20 DEG C MG/L | 14
477653 | NORMANDY RESERVOIR |  | 1994-09-13 | 945 | 0 | PH (STANDARD UNITS) | 6.5
477653 | NORMANDY RESERVOIR |  | 1994-09-13 | 945 | 0 | ALKALINITY TOATL FIELD, (MG/L AS CACO3) | 51
477653 | NORMANDY RESERVOIR |  | 1994-09-13 | 945 | 0 | RESIDUE, TOTAL NONFILTRABLE (MG/L) | 30
477653 | NORMANDY RESERVOIR |  | 1994-09-13 | 945 | 0 | RESIDUE, VOLATILE NONFILTRABLE (MG/L) | 8
477653 | NORMANDY RESERVOIR |  | 1994-09-13 | 945 | 0 | NITROGEN, AMMONIA, TOTAL (MG/L AS N) | 0.77
477653 | NORMANDY RESERVOIR |  | 1994-09-13 | 945 | 0 | AMMONIA, UNIONZED (MG/L AS N) | 0.00068471
477653 | NORMANDY RESERVOIR |  | 1994-09-13 | 945 | 0 | AMMONIA, UNIONIZED (CALC FR TEMP-PH-NH4) (MG/L) | 0.00083253
477653 | NORMANDY RESERVOIR |  | 1994-09-13 | 945 | 0 | NITRITE PLUS NITRATE, TOTAL 1 DET. (MG/L AS N) | 0.01
477653 | NORMANDY RESERVOIR |  | 1994-09-13 | 945 | 0 | PHOSPHORUS, TOTAL (MG/L AS P) | 0.26
477653 | NORMANDY RESERVOIR |  | 1994-09-13 | 945 | 0 | PHOSPHORUS, DISSOLVED (MG/L AS P) | 0.11
477653 | NORMANDY RESERVOIR |  | 1994-09-13 | 945 | 0 | CARBON, TOTAL ORGANIC (MG/L AS C) | 3.6
477653 | NORMANDY RESERVOIR |  | 1994-09-13 | 945 | 0 | SULFIDE, TOTAL (MG/L AS S) | 28
477653 | NORMANDY RESERVOIR |  | 1994-09-13 | 945 | 0 | CALCIUM, DISSOLVED (MG/L AS CA) | 10
477653 | NORMANDY RESERVOIR |  | 1994-09-13 | 945 | 0 | CALCIUM, TOTAL (MG/L AS CA) | 13
477653 | NORMANDY RESERVOIR |  | 1994-09-13 | 945 | 0 | MAGNESIUM, DISSOLVED (MG/L AS MG) | 1.5
477653 | NORMANDY RESERVOIR |  | 1994-09-13 | 945 | 0 | MAGNESIUM, TOTAL (MG/L AS MG) | 2
477653 | NORMANDY RESERVOIR |  | 1994-09-13 | 945 | 0 | SULFATE, TOTAL (MG/L AS SO4) | 4
477653 | NORMANDY RESERVOIR |  | 1994-09-13 | 945 | 0 | COPPER, DISSOLVED (UG/L AS CU) | 10
477653 | NORMANDY RESERVOIR |  | 1994-09-13 | 945 | 0 | COPPER, TOTAL (UG/L AS CU) | 10
477653 | NORMANDY RESERVOIR |  | 1994-09-13 | 945 | 0 | IRON, TOTAL (UG/L AS FE) | 3700
477653 | NORMANDY RESERVOIR |  | 1994-09-13 | 945 | 0 | IRON, DISSOLVED (UG/L AS FE) | 1900
477653 | NORMANDY RESERVOIR |  | 1994-09-13 | 945 | 0 | MANGANESE, TOTAL (UG/L AS MN) | 1200
477653 | NORMANDY RESERVOIR |  | 1994-09-13 | 945 | 0 | MANGANESE, DISSOLVED (UG/L AS MN) | 970
477653 | NORMANDY RESERVOIR |  | 1994-09-13 | 945 | 0 | ZINC, DISSOLVED (UG/L AS ZN) | 10
477653 | NORMANDY RESERVOIR |  | 1994-09-13 | 945 | 0 | ZINC, TOTAL (UG/L AS ZN) | 10
477653 | NORMANDY RESERVOIR |  | 1994-09-13 | 945 | 0 | ALUMINUM, TOTAL (UG/L AS AL) | 780
477653 | NORMANDY RESERVOIR |  | 1994-09-13 | 945 | 0 | ALUMINUM, DISSOLVED (UG/L AS AL) | 50
477653 | NORMANDY RESERVOIR |  | 1994-09-13 | 945 | 0 | HARDNESS, CA MG CALCULATED (MG/L AS CACO3) | 40.7
477653 | NORMANDY RESERVOIR |  | 1994-09-13 | 945 | 0 | BOD, 45 DAY, 20 DEG C MG/L | 15
477653 | NORMANDY RESERVOIR |  | 1994-09-13 | 945 | 0 | BOD, 60 DAY, 20 DEG C MG/L | 17
477653 | NORMANDY RESERVOIR |  | 1994-09-13 | 945 | 0 | TURBIDITY,FIELD NEPHELOMETRIC TURBIDITY UNITS,NTU | 29.4
477653 | NORMANDY RESERVOIR |  | 1994-09-13 | 949 | 0 | TEMPERATURE, WATER (DEGREES CENTIGRADE) | 15.3
477653 | NORMANDY RESERVOIR |  | 1994-09-13 | 949 | 0 | OXIDATION REDUCTION POTENTIAL (MILLIVOLTS) | 32
477653 | NORMANDY RESERVOIR |  | 1994-09-13 | 949 | 0 | SPECIFIC CONDUCTANCE,FIELD (UMHOS/CM @ 25C) | 112
477653 | NORMANDY RESERVOIR |  | 1994-09-13 | 949 | 0 | OXYGEN, DISSOLVED MG/L | 0.2
477653 | NORMANDY RESERVOIR |  | 1994-09-13 | 949 | 0 | OXYGEN, DISSOLVED, PERCENT OF SATURATION % | 1.9608
477653 | NORMANDY RESERVOIR |  | 1994-09-13 | 949 | 0 | PH (STANDARD UNITS) | 6.7
477653 | NORMANDY RESERVOIR |  | 1994-09-13 | 949 | 0 | TURBIDITY,FIELD NEPHELOMETRIC TURBIDITY UNITS,NTU | 43.2
477653 | NORMANDY RESERVOIR |  | 1994-10-04 | 915 | 0 | TEMPERATURE, WATER (DEGREES CENTIGRADE) | 22.6
477653 | NORMANDY RESERVOIR |  | 1994-10-04 | 915 | 0 | ELEVATION, RESERVOIR SURFACE WATER IN FEET | 872.72
477653 | NORMANDY RESERVOIR |  | 1994-10-04 | 915 | 0 | TRANSPARENCY, SECCHI DISC (METERS) | 4.1
477653 | NORMANDY RESERVOIR |  | 1994-10-04 | 915 | 0 | OXIDATION REDUCTION POTENTIAL (MILLIVOLTS) | 377
477653 | NORMANDY RESERVOIR |  | 1994-10-04 | 915 | 0 | SPECIFIC CONDUCTANCE,FIELD (UMHOS/CM @ 25C) | 101
477653 | NORMANDY RESERVOIR |  | 1994-10-04 | 915 | 0 | OXYGEN, DISSOLVED MG/L | 7
477653 | NORMANDY RESERVOIR |  | 1994-10-04 | 915 | 0 | OXYGEN, DISSOLVED, PERCENT OF SATURATION % | 80.4598
477653 | NORMANDY RESERVOIR |  | 1994-10-04 | 915 | 0 | PH (STANDARD UNITS) | 7.5
477653 | NORMANDY RESERVOIR |  | 1994-10-04 | 915 | 0 | TURBIDITY,FIELD NEPHELOMETRIC TURBIDITY UNITS,NTU | 1.3
477653 | NORMANDY RESERVOIR |  | 1994-10-04 | 919 | 0 | TEMPERATURE, WATER (DEGREES CENTIGRADE) | 22.5
477653 | NORMANDY RESERVOIR |  | 1994-10-04 | 919 | 0 | OXIDATION REDUCTION POTENTIAL (MILLIVOLTS) | 377
477653 | NORMANDY RESERVOIR |  | 1994-10-04 | 919 | 0 | SPECIFIC CONDUCTANCE,FIELD (UMHOS/CM @ 25C) | 101
477653 | NORMANDY RESERVOIR |  | 1994-10-04 | 919 | 0 | OXYGEN, DISSOLVED MG/L | 7
477653 | NORMANDY RESERVOIR |  | 1994-10-04 | 919 | 0 | OXYGEN, DISSOLVED, PERCENT OF SATURATION % | 79.5455
477653 | NORMANDY RESERVOIR |  | 1994-10-04 | 919 | 0 | PH (STANDARD UNITS) | 7.5
477653 | NORMANDY RESERVOIR |  | 1994-10-04 | 919 | 0 | TURBIDITY,FIELD NEPHELOMETRIC TURBIDITY UNITS,NTU | 1.3
477653 | NORMANDY RESERVOIR |  | 1994-10-04 | 923 | 0 | TEMPERATURE, WATER (DEGREES CENTIGRADE) | 22.5
477653 | NORMANDY RESERVOIR |  | 1994-10-04 | 923 | 0 | OXIDATION REDUCTION POTENTIAL (MILLIVOLTS) | 377
477653 | NORMANDY RESERVOIR |  | 1994-10-04 | 923 | 0 | SPECIFIC CONDUCTANCE,FIELD (UMHOS/CM @ 25C) | 101
477653 | NORMANDY RESERVOIR |  | 1994-10-04 | 923 | 0 | OXYGEN, DISSOLVED MG/L | 7
477653 | NORMANDY RESERVOIR |  | 1994-10-04 | 923 | 0 | OXYGEN, DISSOLVED, PERCENT OF SATURATION % | 79.5455
477653 | NORMANDY RESERVOIR |  | 1994-10-04 | 923 | 0 | PH (STANDARD UNITS) | 7.5
477653 | NORMANDY RESERVOIR |  | 1994-10-04 | 923 | 0 | TURBIDITY,FIELD NEPHELOMETRIC TURBIDITY UNITS,NTU | 1.3
477653 | NORMANDY RESERVOIR |  | 1994-10-04 | 927 | 0 | TEMPERATURE, WATER (DEGREES CENTIGRADE) | 22.4
477653 | NORMANDY RESERVOIR |  | 1994-10-04 | 927 | 0 | OXIDATION REDUCTION POTENTIAL (MILLIVOLTS) | 376
477653 | NORMANDY RESERVOIR |  | 1994-10-04 | 927 | 0 | SPECIFIC CONDUCTANCE,FIELD (UMHOS/CM @ 25C) | 101
477653 | NORMANDY RESERVOIR |  | 1994-10-04 | 927 | 0 | OXYGEN, DISSOLVED MG/L | 6.9
477653 | NORMANDY RESERVOIR |  | 1994-10-04 | 927 | 0 | OXYGEN, DISSOLVED, PERCENT OF SATURATION % | 78.4091
477653 | NORMANDY RESERVOIR |  | 1994-10-04 | 927 | 0 | PH (STANDARD UNITS) | 7.4
477653 | NORMANDY RESERVOIR |  | 1994-10-04 | 927 | 0 | TURBIDITY,FIELD NEPHELOMETRIC TURBIDITY UNITS,NTU | 1.4
477653 | NORMANDY RESERVOIR |  | 1994-10-04 | 931 | 0 | TEMPERATURE, WATER (DEGREES CENTIGRADE) | 22.5
477653 | NORMANDY RESERVOIR |  | 1994-10-04 | 931 | 0 | OXIDATION REDUCTION POTENTIAL (MILLIVOLTS) | 374
477653 | NORMANDY RESERVOIR |  | 1994-10-04 | 931 | 0 | SPECIFIC CONDUCTANCE,FIELD (UMHOS/CM @ 25C) | 101
477653 | NORMANDY RESERVOIR |  | 1994-10-04 | 931 | 0 | OXYGEN, DISSOLVED MG/L | 6.8
477653 | NORMANDY RESERVOIR |  | 1994-10-04 | 931 | 0 | OXYGEN, DISSOLVED, PERCENT OF SATURATION % | 77.2727
477653 | NORMANDY RESERVOIR |  | 1994-10-04 | 931 | 0 | PH (STANDARD UNITS) | 7.4
477653 | NORMANDY RESERVOIR |  | 1994-10-04 | 931 | 0 | TURBIDITY,FIELD NEPHELOMETRIC TURBIDITY UNITS,NTU | 1.4
477653 | NORMANDY RESERVOIR |  | 1994-10-04 | 935 | 0 | TEMPERATURE, WATER (DEGREES CENTIGRADE) | 22.4
477653 | NORMANDY RESERVOIR |  | 1994-10-04 | 935 | 0 | OXIDATION REDUCTION POTENTIAL (MILLIVOLTS) | 372
477653 | NORMANDY RESERVOIR |  | 1994-10-04 | 935 | 0 | SPECIFIC CONDUCTANCE,FIELD (UMHOS/CM @ 25C) | 101
477653 | NORMANDY RESERVOIR |  | 1994-10-04 | 935 | 0 | OXYGEN, DISSOLVED MG/L | 6.5
477653 | NORMANDY RESERVOIR |  | 1994-10-04 | 935 | 0 | OXYGEN, DISSOLVED, PERCENT OF SATURATION % | 73.8636
477653 | NORMANDY RESERVOIR |  | 1994-10-04 | 935 | 0 | PH (STANDARD UNITS) | 7.3
477653 | NORMANDY RESERVOIR |  | 1994-10-04 | 935 | 0 | TURBIDITY,FIELD NEPHELOMETRIC TURBIDITY UNITS,NTU | 1.6
477653 | NORMANDY RESERVOIR |  | 1994-10-04 | 939 | 0 | TEMPERATURE, WATER (DEGREES CENTIGRADE) | 22.35
477653 | NORMANDY RESERVOIR |  | 1994-10-04 | 939 | 0 | OXIDATION REDUCTION POTENTIAL (MILLIVOLTS) | 370
477653 | NORMANDY RESERVOIR |  | 1994-10-04 | 939 | 0 | SPECIFIC CONDUCTANCE,FIELD (UMHOS/CM @ 25C) | 102
477653 | NORMANDY RESERVOIR |  | 1994-10-04 | 939 | 0 | OXYGEN, DISSOLVED MG/L | 5.9
477653 | NORMANDY RESERVOIR |  | 1994-10-04 | 939 | 0 | OXYGEN, DISSOLVED, PERCENT OF SATURATION % | 67.0454
477653 | NORMANDY RESERVOIR |  | 1994-10-04 | 939 | 0 | PH (STANDARD UNITS) | 7.1
477653 | NORMANDY RESERVOIR |  | 1994-10-04 | 939 | 0 | TURBIDITY,FIELD NEPHELOMETRIC TURBIDITY UNITS,NTU | 1.6
477653 | NORMANDY RESERVOIR |  | 1994-10-04 | 943 | 0 | NUMBER USED IN SAMPLE ACCOUNTING PROCEDURE | 14303
477653 | NORMANDY RESERVOIR |  | 1994-10-04 | 943 | 0 | TEMPERATURE, WATER (DEGREES CENTIGRADE) | 22.1
477653 | NORMANDY RESERVOIR |  | 1994-10-04 | 943 | 0 | COLOR (PLATINUM-COBALT UNITS) | 10
477653 | NORMANDY RESERVOIR |  | 1994-10-04 | 943 | 0 | OXIDATION REDUCTION POTENTIAL (MILLIVOLTS) | 342
477653 | NORMANDY RESERVOIR |  | 1994-10-04 | 943 | 0 | SPECIFIC CONDUCTANCE,FIELD (UMHOS/CM @ 25C) | 101
477653 | NORMANDY RESERVOIR |  | 1994-10-04 | 943 | 0 | OXYGEN, DISSOLVED MG/L | 4.4
477653 | NORMANDY RESERVOIR |  | 1994-10-04 | 943 | 0 | OXYGEN, DISSOLVED, PERCENT OF SATURATION % | 50
477653 | NORMANDY RESERVOIR |  | 1994-10-04 | 943 | 0 | PH (STANDARD UNITS) | 7
477653 | NORMANDY RESERVOIR |  | 1994-10-04 | 943 | 0 | ALKALINITY TOATL FIELD, (MG/L AS CACO3) | 1.2
477653 | NORMANDY RESERVOIR |  | 1994-10-04 | 943 | 0 | NITROGEN, AMMONIA, TOTAL (MG/L AS N) | 0.08
477653 | NORMANDY RESERVOIR |  | 1994-10-04 | 943 | 0 | AMMONIA, UNIONZED (MG/L AS N) | 0.0003674
477653 | NORMANDY RESERVOIR |  | 1994-10-04 | 943 | 0 | AMMONIA, UNIONIZED (CALC FR TEMP-PH-NH4) (MG/L) | 0.00044671
477653 | NORMANDY RESERVOIR |  | 1994-10-04 | 943 | 0 | NITRITE PLUS NITRATE, TOTAL 1 DET. (MG/L AS N) | 0.01
477653 | NORMANDY RESERVOIR |  | 1994-10-04 | 943 | 0 | PHOSPHORUS, TOTAL (MG/L AS P) | 0.03
477653 | NORMANDY RESERVOIR |  | 1994-10-04 | 943 | 0 | CALCIUM, DISSOLVED (MG/L AS CA) | 16
477653 | NORMANDY RESERVOIR |  | 1994-10-04 | 943 | 0 | MAGNESIUM, DISSOLVED (MG/L AS MG) | 2.3
477653 | NORMANDY RESERVOIR |  | 1994-10-04 | 943 | 0 | SULFATE, TOTAL (MG/L AS SO4) | 4
477653 | NORMANDY RESERVOIR |  | 1994-10-04 | 943 | 0 | COPPER, DISSOLVED (UG/L AS CU) | 10
477653 | NORMANDY RESERVOIR |  | 1994-10-04 | 943 | 0 | IRON, DISSOLVED (UG/L AS FE) | 10
477653 | NORMANDY RESERVOIR |  | 1994-10-04 | 943 | 0 | MANGANESE, DISSOLVED (UG/L AS MN) | 32
477653 | NORMANDY RESERVOIR |  | 1994-10-04 | 943 | 0 | ZINC, DISSOLVED (UG/L AS ZN) | 10
477653 | NORMANDY RESERVOIR |  | 1994-10-04 | 943 | 0 | ALUMINUM, DISSOLVED (UG/L AS AL) | 50
477653 | NORMANDY RESERVOIR |  | 1994-10-04 | 943 | 0 | HARDNESS, CA MG CALCULATED (MG/L AS CACO3) | 49.4234
477653 | NORMANDY RESERVOIR |  | 1994-10-04 | 943 | 0 | TURBIDITY,FIELD NEPHELOMETRIC TURBIDITY UNITS,NTU | 2
477653 | NORMANDY RESERVOIR |  | 1994-10-04 | 947 | 0 | TEMPERATURE, WATER (DEGREES CENTIGRADE) | 20.8
477653 | NORMANDY RESERVOIR |  | 1994-10-04 | 947 | 0 | OXIDATION REDUCTION POTENTIAL (MILLIVOLTS) | 230
477653 | NORMANDY RESERVOIR |  | 1994-10-04 | 947 | 0 | SPECIFIC CONDUCTANCE,FIELD (UMHOS/CM @ 25C) | 97
477653 | NORMANDY RESERVOIR |  | 1994-10-04 | 947 | 0 | OXYGEN, DISSOLVED MG/L | 1.1
477653 | NORMANDY RESERVOIR |  | 1994-10-04 | 947 | 0 | OXYGEN, DISSOLVED, PERCENT OF SATURATION % | 12.2222
477653 | NORMANDY RESERVOIR |  | 1994-10-04 | 947 | 0 | PH (STANDARD UNITS) | 6.7
477653 | NORMANDY RESERVOIR |  | 1994-10-04 | 947 | 0 | TURBIDITY,FIELD NEPHELOMETRIC TURBIDITY UNITS,NTU | 4.1
477653 | NORMANDY RESERVOIR |  | 1994-10-04 | 951 | 0 | TEMPERATURE, WATER (DEGREES CENTIGRADE) | 20.1
477653 | NORMANDY RESERVOIR |  | 1994-10-04 | 951 | 0 | OXIDATION REDUCTION POTENTIAL (MILLIVOLTS) | 137
477653 | NORMANDY RESERVOIR |  | 1994-10-04 | 951 | 0 | SPECIFIC CONDUCTANCE,FIELD (UMHOS/CM @ 25C) | 97
477653 | NORMANDY RESERVOIR |  | 1994-10-04 | 951 | 0 | OXYGEN, DISSOLVED MG/L | 0.1
477653 | NORMANDY RESERVOIR |  | 1994-10-04 | 951 | 0 | OXYGEN, DISSOLVED, PERCENT OF SATURATION % | 1.087
477653 | NORMANDY RESERVOIR |  | 1994-10-04 | 951 | 0 | PH (STANDARD UNITS) | 6.6
477653 | NORMANDY RESERVOIR |  | 1994-10-04 | 951 | 0 | TURBIDITY,FIELD NEPHELOMETRIC TURBIDITY UNITS,NTU | 3.8
477653 | NORMANDY RESERVOIR |  | 1994-10-04 | 955 | 0 | NUMBER USED IN SAMPLE ACCOUNTING PROCEDURE | 14302
477653 | NORMANDY RESERVOIR |  | 1994-10-04 | 955 | 0 | TEMPERATURE, WATER (DEGREES CENTIGRADE) | 19.4
477653 | NORMANDY RESERVOIR |  | 1994-10-04 | 955 | 0 | COLOR (PLATINUM-COBALT UNITS) | 15
477653 | NORMANDY RESERVOIR |  | 1994-10-04 | 955 | 0 | OXIDATION REDUCTION POTENTIAL (MILLIVOLTS) | 91
477653 | NORMANDY RESERVOIR |  | 1994-10-04 | 955 | 0 | SPECIFIC CONDUCTANCE,FIELD (UMHOS/CM @ 25C) | 97
477653 | NORMANDY RESERVOIR |  | 1994-10-04 | 955 | 0 | OXYGEN, DISSOLVED MG/L | 0.1
477653 | NORMANDY RESERVOIR |  | 1994-10-04 | 955 | 0 | OXYGEN, DISSOLVED, PERCENT OF SATURATION % | 1.0638
477653 | NORMANDY RESERVOIR |  | 1994-10-04 | 955 | 0 | PH (STANDARD UNITS) | 6.6
477653 | NORMANDY RESERVOIR |  | 1994-10-04 | 955 | 0 | ALKALINITY TOATL FIELD, (MG/L AS CACO3) | 4.1
477653 | NORMANDY RESERVOIR |  | 1994-10-04 | 955 | 0 | NITROGEN, AMMONIA, TOTAL (MG/L AS N) | 0.18
477653 | NORMANDY RESERVOIR |  | 1994-10-04 | 955 | 0 | AMMONIA, UNIONZED (MG/L AS N) | 0.00027124
477653 | NORMANDY RESERVOIR |  | 1994-10-04 | 955 | 0 | AMMONIA, UNIONIZED (CALC FR TEMP-PH-NH4) (MG/L) | 0.0003298
477653 | NORMANDY RESERVOIR |  | 1994-10-04 | 955 | 0 | NITRITE PLUS NITRATE, TOTAL 1 DET. (MG/L AS N) | 0.01
477653 | NORMANDY RESERVOIR |  | 1994-10-04 | 955 | 0 | PHOSPHORUS, TOTAL (MG/L AS P) | 0.04
477653 | NORMANDY RESERVOIR |  | 1994-10-04 | 955 | 0 | CALCIUM, DISSOLVED (MG/L AS CA) | 14
477653 | NORMANDY RESERVOIR |  | 1994-10-04 | 955 | 0 | MAGNESIUM, DISSOLVED (MG/L AS MG) | 2.1
477653 | NORMANDY RESERVOIR |  | 1994-10-04 | 955 | 0 | SULFATE, TOTAL (MG/L AS SO4) | 4
477653 | NORMANDY RESERVOIR |  | 1994-10-04 | 955 | 0 | COPPER, DISSOLVED (UG/L AS CU) | 10
477653 | NORMANDY RESERVOIR |  | 1994-10-04 | 955 | 0 | IRON, DISSOLVED (UG/L AS FE) | 160
477653 | NORMANDY RESERVOIR |  | 1994-10-04 | 955 | 0 | MANGANESE, DISSOLVED (UG/L AS MN) | 1000
477653 | NORMANDY RESERVOIR |  | 1994-10-04 | 955 | 0 | ZINC, DISSOLVED (UG/L AS ZN) | 10
477653 | NORMANDY RESERVOIR |  | 1994-10-04 | 955 | 0 | ALUMINUM, DISSOLVED (UG/L AS AL) | 50
477653 | NORMANDY RESERVOIR |  | 1994-10-04 | 955 | 0 | HARDNESS, CA MG CALCULATED (MG/L AS CACO3) | 43.6058
477653 | NORMANDY RESERVOIR |  | 1994-10-04 | 955 | 0 | TURBIDITY,FIELD NEPHELOMETRIC TURBIDITY UNITS,NTU | 4.4
477653 | NORMANDY RESERVOIR |  | 1994-10-04 | 959 | 0 | TEMPERATURE, WATER (DEGREES CENTIGRADE) | 18.7
477653 | NORMANDY RESERVOIR |  | 1994-10-04 | 959 | 0 | OXIDATION REDUCTION POTENTIAL (MILLIVOLTS) | 70
477653 | NORMANDY RESERVOIR |  | 1994-10-04 | 959 | 0 | SPECIFIC CONDUCTANCE,FIELD (UMHOS/CM @ 25C) | 98
477653 | NORMANDY RESERVOIR |  | 1994-10-04 | 959 | 0 | OXYGEN, DISSOLVED MG/L | 0.1
477653 | NORMANDY RESERVOIR |  | 1994-10-04 | 959 | 0 | OXYGEN, DISSOLVED, PERCENT OF SATURATION % | 1.0638
477653 | NORMANDY RESERVOIR |  | 1994-10-04 | 959 | 0 | PH (STANDARD UNITS) | 6.6
477653 | NORMANDY RESERVOIR |  | 1994-10-04 | 959 | 0 | TURBIDITY,FIELD NEPHELOMETRIC TURBIDITY UNITS,NTU | 5
477653 | NORMANDY RESERVOIR |  | 1994-10-04 | 1003 | 0 | TEMPERATURE, WATER (DEGREES CENTIGRADE) | 18.1
477653 | NORMANDY RESERVOIR |  | 1994-10-04 | 1003 | 0 | OXIDATION REDUCTION POTENTIAL (MILLIVOLTS) | 51
477653 | NORMANDY RESERVOIR |  | 1994-10-04 | 1003 | 0 | SPECIFIC CONDUCTANCE,FIELD (UMHOS/CM @ 25C) | 98
477653 | NORMANDY RESERVOIR |  | 1994-10-04 | 1003 | 0 | OXYGEN, DISSOLVED MG/L | 0.1
477653 | NORMANDY RESERVOIR |  | 1994-10-04 | 1003 | 0 | OXYGEN, DISSOLVED, PERCENT OF SATURATION % | 1.0526
477653 | NORMANDY RESERVOIR |  | 1994-10-04 | 1003 | 0 | PH (STANDARD UNITS) | 6.6
477653 | NORMANDY RESERVOIR |  | 1994-10-04 | 1003 | 0 | TURBIDITY,FIELD NEPHELOMETRIC TURBIDITY UNITS,NTU | 5.1
477653 | NORMANDY RESERVOIR |  | 1994-10-04 | 1007 | 0 | NUMBER USED IN SAMPLE ACCOUNTING PROCEDURE | 14301
477653 | NORMANDY RESERVOIR |  | 1994-10-04 | 1007 | 0 | TEMPERATURE, WATER (DEGREES CENTIGRADE) | 17.7
477653 | NORMANDY RESERVOIR |  | 1994-10-04 | 1007 | 0 | COLOR (PLATINUM-COBALT UNITS) | 25
477653 | NORMANDY RESERVOIR |  | 1994-10-04 | 1007 | 0 | OXIDATION REDUCTION POTENTIAL (MILLIVOLTS) | 36
477653 | NORMANDY RESERVOIR |  | 1994-10-04 | 1007 | 0 | SPECIFIC CONDUCTANCE,FIELD (UMHOS/CM @ 25C) | 98
477653 | NORMANDY RESERVOIR |  | 1994-10-04 | 1007 | 0 | OXYGEN, DISSOLVED MG/L | 0.1
477653 | NORMANDY RESERVOIR |  | 1994-10-04 | 1007 | 0 | OXYGEN, DISSOLVED, PERCENT OF SATURATION % | 1.0526
477653 | NORMANDY RESERVOIR |  | 1994-10-04 | 1007 | 0 | PH (STANDARD UNITS) | 6.6
477653 | NORMANDY RESERVOIR |  | 1994-10-04 | 1007 | 0 | ALKALINITY TOATL FIELD, (MG/L AS CACO3) | 4.35
477653 | NORMANDY RESERVOIR |  | 1994-10-04 | 1007 | 0 | NITROGEN, AMMONIA, TOTAL (MG/L AS N) | 0.31
477653 | NORMANDY RESERVOIR |  | 1994-10-04 | 1007 | 0 | AMMONIA, UNIONZED (MG/L AS N) | 0.00041209
477653 | NORMANDY RESERVOIR |  | 1994-10-04 | 1007 | 0 | AMMONIA, UNIONIZED (CALC FR TEMP-PH-NH4) (MG/L) | 0.00050105
477653 | NORMANDY RESERVOIR |  | 1994-10-04 | 1007 | 0 | NITRITE PLUS NITRATE, TOTAL 1 DET. (MG/L AS N) | 0.02
477653 | NORMANDY RESERVOIR |  | 1994-10-04 | 1007 | 0 | PHOSPHORUS, TOTAL (MG/L AS P) | 0.07
477653 | NORMANDY RESERVOIR |  | 1994-10-04 | 1007 | 0 | SULFIDE, TOTAL (MG/L AS S) | 0.0003
477653 | NORMANDY RESERVOIR |  | 1994-10-04 | 1007 | 0 | CALCIUM, DISSOLVED (MG/L AS CA) | 14
477653 | NORMANDY RESERVOIR |  | 1994-10-04 | 1007 | 0 | MAGNESIUM, DISSOLVED (MG/L AS MG) | 2
477653 | NORMANDY RESERVOIR |  | 1994-10-04 | 1007 | 0 | SULFATE, TOTAL (MG/L AS SO4) | 6
477653 | NORMANDY RESERVOIR |  | 1994-10-04 | 1007 | 0 | COPPER, DISSOLVED (UG/L AS CU) | 160
477653 | NORMANDY RESERVOIR |  | 1994-10-04 | 1007 | 0 | IRON, DISSOLVED (UG/L AS FE) | 990
477653 | NORMANDY RESERVOIR |  | 1994-10-04 | 1007 | 0 | MANGANESE, DISSOLVED (UG/L AS MN) | 1200
477653 | NORMANDY RESERVOIR |  | 1994-10-04 | 1007 | 0 | ZINC, DISSOLVED (UG/L AS ZN) | 10
477653 | NORMANDY RESERVOIR |  | 1994-10-04 | 1007 | 0 | ALUMINUM, DISSOLVED (UG/L AS AL) | 50
477653 | NORMANDY RESERVOIR |  | 1994-10-04 | 1007 | 0 | HARDNESS, CA MG CALCULATED (MG/L AS CACO3) | 43.194
477653 | NORMANDY RESERVOIR |  | 1994-10-04 | 1007 | 0 | TURBIDITY,FIELD NEPHELOMETRIC TURBIDITY UNITS,NTU | 5.2
477653 | NORMANDY RESERVOIR |  | 1994-10-04 | 1011 | 0 | TEMPERATURE, WATER (DEGREES CENTIGRADE) | 17.5
477653 | NORMANDY RESERVOIR |  | 1994-10-04 | 1011 | 0 | OXIDATION REDUCTION POTENTIAL (MILLIVOLTS) | 41
477653 | NORMANDY RESERVOIR |  | 1994-10-04 | 1011 | 0 | SPECIFIC CONDUCTANCE,FIELD (UMHOS/CM @ 25C) | 99
477653 | NORMANDY RESERVOIR |  | 1994-10-04 | 1011 | 0 | OXYGEN, DISSOLVED MG/L | 0.1
477653 | NORMANDY RESERVOIR |  | 1994-10-04 | 1011 | 0 | OXYGEN, DISSOLVED, PERCENT OF SATURATION % | 1.0309
477653 | NORMANDY RESERVOIR |  | 1994-10-04 | 1011 | 0 | PH (STANDARD UNITS) | 6.6
477653 | NORMANDY RESERVOIR |  | 1994-10-04 | 1011 | 0 | TURBIDITY,FIELD NEPHELOMETRIC TURBIDITY UNITS,NTU | 5.2
477653 | NORMANDY RESERVOIR |  | 1994-10-04 | 1015 | 0 | NUMBER USED IN SAMPLE ACCOUNTING PROCEDURE | 14300
477653 | NORMANDY RESERVOIR |  | 1994-10-04 | 1015 | 0 | TEMPERATURE, WATER (DEGREES CENTIGRADE) | 17.4
477653 | NORMANDY RESERVOIR |  | 1994-10-04 | 1015 | 0 | COLOR (PLATINUM-COBALT UNITS) | 35
477653 | NORMANDY RESERVOIR |  | 1994-10-04 | 1015 | 0 | OXIDATION REDUCTION POTENTIAL (MILLIVOLTS) | 50
477653 | NORMANDY RESERVOIR |  | 1994-10-04 | 1015 | 0 | SPECIFIC CONDUCTANCE,FIELD (UMHOS/CM @ 25C) | 98
477653 | NORMANDY RESERVOIR |  | 1994-10-04 | 1015 | 0 | OXYGEN, DISSOLVED MG/L | 0.12
477653 | NORMANDY RESERVOIR |  | 1994-10-04 | 1015 | 0 | OXYGEN, DISSOLVED, PERCENT OF SATURATION % | 1.2371
477653 | NORMANDY RESERVOIR |  | 1994-10-04 | 1015 | 0 | PH (STANDARD UNITS) | 6.6
477653 | NORMANDY RESERVOIR |  | 1994-10-04 | 1015 | 0 | NITROGEN, AMMONIA, TOTAL (MG/L AS N) | 0.4
477653 | NORMANDY RESERVOIR |  | 1994-10-04 | 1015 | 0 | AMMONIA, UNIONZED (MG/L AS N) | 0.00052
477653 | NORMANDY RESERVOIR |  | 1994-10-04 | 1015 | 0 | AMMONIA, UNIONIZED (CALC FR TEMP-PH-NH4) (MG/L) | 0.00063227
477653 | NORMANDY RESERVOIR |  | 1994-10-04 | 1015 | 0 | NITRITE PLUS NITRATE, TOTAL 1 DET. (MG/L AS N) | 0.01
477653 | NORMANDY RESERVOIR |  | 1994-10-04 | 1015 | 0 | PHOSPHORUS, TOTAL (MG/L AS P) | 0.1
477653 | NORMANDY RESERVOIR |  | 1994-10-04 | 1015 | 0 | SULFIDE, TOTAL (MG/L AS S) | 0.0003
477653 | NORMANDY RESERVOIR |  | 1994-10-04 | 1015 | 0 | CALCIUM, DISSOLVED (MG/L AS CA) | 14
477653 | NORMANDY RESERVOIR |  | 1994-10-04 | 1015 | 0 | MAGNESIUM, DISSOLVED (MG/L AS MG) | 2
477653 | NORMANDY RESERVOIR |  | 1994-10-04 | 1015 | 0 | SULFATE, TOTAL (MG/L AS SO4) | 6
477653 | NORMANDY RESERVOIR |  | 1994-10-04 | 1015 | 0 | COPPER, DISSOLVED (UG/L AS CU) | 10
477653 | NORMANDY RESERVOIR |  | 1994-10-04 | 1015 | 0 | IRON, DISSOLVED (UG/L AS FE) | 1300
477653 | NORMANDY RESERVOIR |  | 1994-10-04 | 1015 | 0 | MANGANESE, DISSOLVED (UG/L AS MN) | 1100
477653 | NORMANDY RESERVOIR |  | 1994-10-04 | 1015 | 0 | ZINC, DISSOLVED (UG/L AS ZN) | 10
477653 | NORMANDY RESERVOIR |  | 1994-10-04 | 1015 | 0 | ALUMINUM, DISSOLVED (UG/L AS AL) | 50
477653 | NORMANDY RESERVOIR |  | 1994-10-04 | 1015 | 0 | HARDNESS, CA MG CALCULATED (MG/L AS CACO3) | 43.194
477653 | NORMANDY RESERVOIR |  | 1994-10-04 | 1015 | 0 | TURBIDITY,FIELD NEPHELOMETRIC TURBIDITY UNITS,NTU | 5.1
477653 | NORMANDY RESERVOIR |  | 1994-10-04 | 1019 | 0 | TEMPERATURE, WATER (DEGREES CENTIGRADE) | 17.2
477653 | NORMANDY RESERVOIR |  | 1994-10-04 | 1019 | 0 | OXIDATION REDUCTION POTENTIAL (MILLIVOLTS) | 46
477653 | NORMANDY RESERVOIR |  | 1994-10-04 | 1019 | 0 | SPECIFIC CONDUCTANCE,FIELD (UMHOS/CM @ 25C) | 99
477653 | NORMANDY RESERVOIR |  | 1994-10-04 | 1019 | 0 | OXYGEN, DISSOLVED MG/L | 0.14
477653 | NORMANDY RESERVOIR |  | 1994-10-04 | 1019 | 0 | OXYGEN, DISSOLVED, PERCENT OF SATURATION % | 1.4433
477653 | NORMANDY RESERVOIR |  | 1994-10-04 | 1019 | 0 | PH (STANDARD UNITS) | 6.6
477653 | NORMANDY RESERVOIR |  | 1994-10-04 | 1019 | 0 | ALKALINITY TOATL FIELD, (MG/L AS CACO3) | 4.4
477653 | NORMANDY RESERVOIR |  | 1994-10-04 | 1019 | 0 | TURBIDITY,FIELD NEPHELOMETRIC TURBIDITY UNITS,NTU | 5.5
477653 | NORMANDY RESERVOIR |  | 1994-10-04 | 1023 | 0 | TEMPERATURE, WATER (DEGREES CENTIGRADE) | 17.15
477653 | NORMANDY RESERVOIR |  | 1994-10-04 | 1023 | 0 | OXIDATION REDUCTION POTENTIAL (MILLIVOLTS) | 33
477653 | NORMANDY RESERVOIR |  | 1994-10-04 | 1023 | 0 | SPECIFIC CONDUCTANCE,FIELD (UMHOS/CM @ 25C) | 97
477653 | NORMANDY RESERVOIR |  | 1994-10-04 | 1023 | 0 | OXYGEN, DISSOLVED MG/L | 0.2
477653 | NORMANDY RESERVOIR |  | 1994-10-04 | 1023 | 0 | OXYGEN, DISSOLVED, PERCENT OF SATURATION % | 2.0619
477653 | NORMANDY RESERVOIR |  | 1994-10-04 | 1023 | 0 | PH (STANDARD UNITS) | 6.6
477653 | NORMANDY RESERVOIR |  | 1994-10-04 | 1023 | 0 | TURBIDITY,FIELD NEPHELOMETRIC TURBIDITY UNITS,NTU | 7.3
477653 | NORMANDY RESERVOIR |  | 1994-10-04 | 1027 | 0 | TEMPERATURE, WATER (DEGREES CENTIGRADE) | 17.1
477653 | NORMANDY RESERVOIR |  | 1994-10-04 | 1027 | 0 | OXIDATION REDUCTION POTENTIAL (MILLIVOLTS) | 30
477653 | NORMANDY RESERVOIR |  | 1994-10-04 | 1027 | 0 | SPECIFIC CONDUCTANCE,FIELD (UMHOS/CM @ 25C) | 99
477653 | NORMANDY RESERVOIR |  | 1994-10-04 | 1027 | 0 | OXYGEN, DISSOLVED MG/L | 0.2
477653 | NORMANDY RESERVOIR |  | 1994-10-04 | 1027 | 0 | OXYGEN, DISSOLVED, PERCENT OF SATURATION % | 2.0619
477653 | NORMANDY RESERVOIR |  | 1994-10-04 | 1027 | 0 | PH (STANDARD UNITS) | 6.6
477653 | NORMANDY RESERVOIR |  | 1994-10-04 | 1027 | 0 | TURBIDITY,FIELD NEPHELOMETRIC TURBIDITY UNITS,NTU | 9.6
477653 | NORMANDY RESERVOIR |  | 1994-10-04 | 1031 | 0 | NUMBER USED IN SAMPLE ACCOUNTING PROCEDURE | 14299
477653 | NORMANDY RESERVOIR |  | 1994-10-04 | 1031 | 0 | TEMPERATURE, WATER (DEGREES CENTIGRADE) | 16.8
477653 | NORMANDY RESERVOIR |  | 1994-10-04 | 1031 | 0 | COLOR (PLATINUM-COBALT UNITS) | 40
477653 | NORMANDY RESERVOIR |  | 1994-10-04 | 1031 | 0 | OXIDATION REDUCTION POTENTIAL (MILLIVOLTS) | 31
477653 | NORMANDY RESERVOIR |  | 1994-10-04 | 1031 | 0 | SPECIFIC CONDUCTANCE,FIELD (UMHOS/CM @ 25C) | 100
477653 | NORMANDY RESERVOIR |  | 1994-10-04 | 1031 | 0 | OXYGEN, DISSOLVED MG/L | 0.2
477653 | NORMANDY RESERVOIR |  | 1994-10-04 | 1031 | 0 | OXYGEN, DISSOLVED, PERCENT OF SATURATION % | 2.0619
477653 | NORMANDY RESERVOIR |  | 1994-10-04 | 1031 | 0 | PH (STANDARD UNITS) | 6.6
477653 | NORMANDY RESERVOIR |  | 1994-10-04 | 1031 | 0 | ALKALINITY TOATL FIELD, (MG/L AS CACO3) | 10.9
477653 | NORMANDY RESERVOIR |  | 1994-10-04 | 1031 | 0 | NITROGEN, AMMONIA, TOTAL (MG/L AS N) | 0.38
477653 | NORMANDY RESERVOIR |  | 1994-10-04 | 1031 | 0 | AMMONIA, UNIONZED (MG/L AS N) | 0.0004724
477653 | NORMANDY RESERVOIR |  | 1994-10-04 | 1031 | 0 | AMMONIA, UNIONIZED (CALC FR TEMP-PH-NH4) (MG/L) | 0.00057439
477653 | NORMANDY RESERVOIR |  | 1994-10-04 | 1031 | 0 | NITRITE PLUS NITRATE, TOTAL 1 DET. (MG/L AS N) | 0.02
477653 | NORMANDY RESERVOIR |  | 1994-10-04 | 1031 | 0 | PHOSPHORUS, TOTAL (MG/L AS P) | 0.1
477653 | NORMANDY RESERVOIR |  | 1994-10-04 | 1031 | 0 | SULFIDE, TOTAL (MG/L AS S) | 8
477653 | NORMANDY RESERVOIR |  | 1994-10-04 | 1031 | 0 | CALCIUM, DISSOLVED (MG/L AS CA) | 14
477653 | NORMANDY RESERVOIR |  | 1994-10-04 | 1031 | 0 | MAGNESIUM, DISSOLVED (MG/L AS MG) | 2
477653 | NORMANDY RESERVOIR |  | 1994-10-04 | 1031 | 0 | SULFATE, TOTAL (MG/L AS SO4) | 6
477653 | NORMANDY RESERVOIR |  | 1994-10-04 | 1031 | 0 | COPPER, DISSOLVED (UG/L AS CU) | 10
477653 | NORMANDY RESERVOIR |  | 1994-10-04 | 1031 | 0 | IRON, DISSOLVED (UG/L AS FE) | 1700
477653 | NORMANDY RESERVOIR |  | 1994-10-04 | 1031 | 0 | MANGANESE, DISSOLVED (UG/L AS MN) | 1200
477653 | NORMANDY RESERVOIR |  | 1994-10-04 | 1031 | 0 | ZINC, DISSOLVED (UG/L AS ZN) | 10
477653 | NORMANDY RESERVOIR |  | 1994-10-04 | 1031 | 0 | ALUMINUM, DISSOLVED (UG/L AS AL) | 80
477653 | NORMANDY RESERVOIR |  | 1994-10-04 | 1031 | 0 | HARDNESS, CA MG CALCULATED (MG/L AS CACO3) | 43.194
477653 | NORMANDY RESERVOIR |  | 1994-10-04 | 1031 | 0 | TURBIDITY,FIELD NEPHELOMETRIC TURBIDITY UNITS,NTU | 13.7
477653 | NORMANDY RESERVOIR |  | 1994-10-04 | 1035 | 0 | NUMBER USED IN SAMPLE ACCOUNTING PROCEDURE | 14324
477653 | NORMANDY RESERVOIR |  | 1994-10-04 | 1035 | 0 | TEMPERATURE, WATER (DEGREES CENTIGRADE) | 16.4
477653 | NORMANDY RESERVOIR |  | 1994-10-04 | 1035 | 0 | COLOR (PLATINUM-COBALT UNITS) | 60
477653 | NORMANDY RESERVOIR |  | 1994-10-04 | 1035 | 0 | OXIDATION REDUCTION POTENTIAL (MILLIVOLTS) | 46
477653 | NORMANDY RESERVOIR |  | 1994-10-04 | 1035 | 0 | SPECIFIC CONDUCTANCE,FIELD (UMHOS/CM @ 25C) | 116
477653 | NORMANDY RESERVOIR |  | 1994-10-04 | 1035 | 0 | OXYGEN, DISSOLVED MG/L | 0.2
477653 | NORMANDY RESERVOIR |  | 1994-10-04 | 1035 | 0 | OXYGEN, DISSOLVED, PERCENT OF SATURATION % | 2
477653 | NORMANDY RESERVOIR |  | 1994-10-04 | 1035 | 0 | BOD, 5 DAY, 20 DEG C MG/L | 4
477653 | NORMANDY RESERVOIR |  | 1994-10-04 | 1035 | 0 | BOD, 10 DAY, 20 DEG C MG/L | 9
477653 | NORMANDY RESERVOIR |  | 1994-10-04 | 1035 | 0 | BOD, 20 DAY, 20 DEG C MG/L | 12
477653 | NORMANDY RESERVOIR |  | 1994-10-04 | 1035 | 0 | BOD, 30 DAY, 20 DEG C MG/L | 15
477653 | NORMANDY RESERVOIR |  | 1994-10-04 | 1035 | 0 | PH (STANDARD UNITS) | 6.7
477653 | NORMANDY RESERVOIR |  | 1994-10-04 | 1035 | 0 | ALKALINITY TOATL FIELD, (MG/L AS CACO3) | 23.1
477653 | NORMANDY RESERVOIR |  | 1994-10-04 | 1035 | 0 | RESIDUE, TOTAL NONFILTRABLE (MG/L) | 21
477653 | NORMANDY RESERVOIR |  | 1994-10-04 | 1035 | 0 | RESIDUE, VOLATILE NONFILTRABLE (MG/L) | 10
477653 | NORMANDY RESERVOIR |  | 1994-10-04 | 1035 | 0 | NITROGEN, AMMONIA, TOTAL (MG/L AS N) | 0.79
477653 | NORMANDY RESERVOIR |  | 1994-10-04 | 1035 | 0 | AMMONIA, UNIONZED (MG/L AS N) | 0.0011996
477653 | NORMANDY RESERVOIR |  | 1994-10-04 | 1035 | 0 | AMMONIA, UNIONIZED (CALC FR TEMP-PH-NH4) (MG/L) | 0.0014586
477653 | NORMANDY RESERVOIR |  | 1994-10-04 | 1035 | 0 | NITRITE PLUS NITRATE, TOTAL 1 DET. (MG/L AS N) | 0.02
477653 | NORMANDY RESERVOIR |  | 1994-10-04 | 1035 | 0 | PHOSPHORUS, TOTAL (MG/L AS P) | 0.24
477653 | NORMANDY RESERVOIR |  | 1994-10-04 | 1035 | 0 | PHOSPHORUS, DISSOLVED (MG/L AS P) | 0.13
477653 | NORMANDY RESERVOIR |  | 1994-10-04 | 1035 | 0 | CARBON, TOTAL ORGANIC (MG/L AS C) | 3.9
477653 | NORMANDY RESERVOIR |  | 1994-10-04 | 1035 | 0 | SULFIDE, TOTAL (MG/L AS S) | 12
477653 | NORMANDY RESERVOIR |  | 1994-10-04 | 1035 | 0 | CALCIUM, DISSOLVED (MG/L AS CA) | 16
477653 | NORMANDY RESERVOIR |  | 1994-10-04 | 1035 | 0 | CALCIUM, TOTAL (MG/L AS CA) | 16
477653 | NORMANDY RESERVOIR |  | 1994-10-04 | 1035 | 0 | MAGNESIUM, DISSOLVED (MG/L AS MG) | 2.2
477653 | NORMANDY RESERVOIR |  | 1994-10-04 | 1035 | 0 | MAGNESIUM, TOTAL (MG/L AS MG) | 2.3
477653 | NORMANDY RESERVOIR |  | 1994-10-04 | 1035 | 0 | SULFATE, TOTAL (MG/L AS SO4) | 6
477653 | NORMANDY RESERVOIR |  | 1994-10-04 | 1035 | 0 | COPPER, DISSOLVED (UG/L AS CU) | 10
477653 | NORMANDY RESERVOIR |  | 1994-10-04 | 1035 | 0 | COPPER, TOTAL (UG/L AS CU) | 10
477653 | NORMANDY RESERVOIR |  | 1994-10-04 | 1035 | 0 | IRON, TOTAL (UG/L AS FE) | 4800
477653 | NORMANDY RESERVOIR |  | 1994-10-04 | 1035 | 0 | IRON, DISSOLVED (UG/L AS FE) | 3000
477653 | NORMANDY RESERVOIR |  | 1994-10-04 | 1035 | 0 | MANGANESE, TOTAL (UG/L AS MN) | 1700
477653 | NORMANDY RESERVOIR |  | 1994-10-04 | 1035 | 0 | MANGANESE, DISSOLVED (UG/L AS MN) | 1600
477653 | NORMANDY RESERVOIR |  | 1994-10-04 | 1035 | 0 | ZINC, DISSOLVED (UG/L AS ZN) | 20
477653 | NORMANDY RESERVOIR |  | 1994-10-04 | 1035 | 0 | ZINC, TOTAL (UG/L AS ZN) | 20
477653 | NORMANDY RESERVOIR |  | 1994-10-04 | 1035 | 0 | ALUMINUM, TOTAL (UG/L AS AL) | 770
477653 | NORMANDY RESERVOIR |  | 1994-10-04 | 1035 | 0 | ALUMINUM, DISSOLVED (UG/L AS AL) | 100
477653 | NORMANDY RESERVOIR |  | 1994-10-04 | 1035 | 0 | HARDNESS, CA MG CALCULATED (MG/L AS CACO3) | 49.4
477653 | NORMANDY RESERVOIR |  | 1994-10-04 | 1035 | 0 | BOD, 45 DAY, 20 DEG C MG/L | 20
477653 | NORMANDY RESERVOIR |  | 1994-10-04 | 1035 | 0 | BOD, 60 DAY, 20 DEG C MG/L | 21
477653 | NORMANDY RESERVOIR |  | 1994-10-04 | 1035 | 0 | TURBIDITY,FIELD NEPHELOMETRIC TURBIDITY UNITS,NTU | 26.1
477653 | NORMANDY RESERVOIR |  | 1994-10-04 | 1039 | 0 | TEMPERATURE, WATER (DEGREES CENTIGRADE) | 16.2
477653 | NORMANDY RESERVOIR |  | 1994-10-04 | 1039 | 0 | OXIDATION REDUCTION POTENTIAL (MILLIVOLTS) | 70
477653 | NORMANDY RESERVOIR |  | 1994-10-04 | 1039 | 0 | SPECIFIC CONDUCTANCE,FIELD (UMHOS/CM @ 25C) | 123
477653 | NORMANDY RESERVOIR |  | 1994-10-04 | 1039 | 0 | OXYGEN, DISSOLVED MG/L | 0.23
477653 | NORMANDY RESERVOIR |  | 1994-10-04 | 1039 | 0 | OXYGEN, DISSOLVED, PERCENT OF SATURATION % | 2.3
477653 | NORMANDY RESERVOIR |  | 1994-10-04 | 1039 | 0 | PH (STANDARD UNITS) | 6.7
477653 | NORMANDY RESERVOIR |  | 1994-10-04 | 1039 | 0 | TURBIDITY,FIELD NEPHELOMETRIC TURBIDITY UNITS,NTU | 27.6
477653 | NORMANDY RESERVOIR |  | 1994-10-04 | 1106 | 0 | NUMBER USED IN SAMPLE ACCOUNTING PROCEDURE | 14308
477653 | NORMANDY RESERVOIR |  | 1994-10-04 | 1106 | 0 | COLOR (PLATINUM-COBALT UNITS) | 10
477653 | NORMANDY RESERVOIR |  | 1994-10-04 | 1106 | 0 | NITROGEN, AMMONIA, TOTAL (MG/L AS N) | 0.04
477653 | NORMANDY RESERVOIR |  | 1994-10-04 | 1106 | 0 | NITRITE PLUS NITRATE, TOTAL 1 DET. (MG/L AS N) | 0.01
477653 | NORMANDY RESERVOIR |  | 1994-10-04 | 1106 | 0 | PHOSPHORUS, TOTAL (MG/L AS P) | 0.02
477653 | NORMANDY RESERVOIR |  | 1994-10-04 | 1106 | 0 | CALCIUM, DISSOLVED (MG/L AS CA) | 16
477653 | NORMANDY RESERVOIR |  | 1994-10-04 | 1106 | 0 | MAGNESIUM, DISSOLVED (MG/L AS MG) | 2.3
477653 | NORMANDY RESERVOIR |  | 1994-10-04 | 1106 | 0 | SULFATE, TOTAL (MG/L AS SO4) | 5
477653 | NORMANDY RESERVOIR |  | 1994-10-04 | 1106 | 0 | COPPER, DISSOLVED (UG/L AS CU) | 10
477653 | NORMANDY RESERVOIR |  | 1994-10-04 | 1106 | 0 | IRON, DISSOLVED (UG/L AS FE) | 30
477653 | NORMANDY RESERVOIR |  | 1994-10-04 | 1106 | 0 | MANGANESE, DISSOLVED (UG/L AS MN) | 210
477653 | NORMANDY RESERVOIR |  | 1994-10-04 | 1106 | 0 | ZINC, DISSOLVED (UG/L AS ZN) | 10
477653 | NORMANDY RESERVOIR |  | 1994-10-04 | 1106 | 0 | ALUMINUM, DISSOLVED (UG/L AS AL) | 70
477653 | NORMANDY RESERVOIR |  | 1994-10-04 | 1106 | 0 | HARDNESS, CA MG CALCULATED (MG/L AS CACO3) | 49.4234
477653 | NORMANDY RESERVOIR |  | 1994-10-04 | 1118 | 0 | NUMBER USED IN SAMPLE ACCOUNTING PROCEDURE | 14307
477653 | NORMANDY RESERVOIR |  | 1994-10-04 | 1118 | 0 | COLOR (PLATINUM-COBALT UNITS) | 15
477653 | NORMANDY RESERVOIR |  | 1994-10-04 | 1118 | 0 | NITROGEN, AMMONIA, TOTAL (MG/L AS N) | 0.19
477653 | NORMANDY RESERVOIR |  | 1994-10-04 | 1118 | 0 | NITRITE PLUS NITRATE, TOTAL 1 DET. (MG/L AS N) | 0.01
477653 | NORMANDY RESERVOIR |  | 1994-10-04 | 1118 | 0 | PHOSPHORUS, TOTAL (MG/L AS P) | 0.04
477653 | NORMANDY RESERVOIR |  | 1994-10-04 | 1118 | 0 | CALCIUM, DISSOLVED (MG/L AS CA) | 15
477653 | NORMANDY RESERVOIR |  | 1994-10-04 | 1118 | 0 | MAGNESIUM, DISSOLVED (MG/L AS MG) | 2.1
477653 | NORMANDY RESERVOIR |  | 1994-10-04 | 1118 | 0 | SULFATE, TOTAL (MG/L AS SO4) | 4
477653 | NORMANDY RESERVOIR |  | 1994-10-04 | 1118 | 0 | COPPER, DISSOLVED (UG/L AS CU) | 10
477653 | NORMANDY RESERVOIR |  | 1994-10-04 | 1118 | 0 | IRON, DISSOLVED (UG/L AS FE) | 130
477653 | NORMANDY RESERVOIR |  | 1994-10-04 | 1118 | 0 | MANGANESE, DISSOLVED (UG/L AS MN) | 1500
477653 | NORMANDY RESERVOIR |  | 1994-10-04 | 1118 | 0 | ZINC, DISSOLVED (UG/L AS ZN) | 10
477653 | NORMANDY RESERVOIR |  | 1994-10-04 | 1118 | 0 | ALUMINUM, DISSOLVED (UG/L AS AL) | 50
477653 | NORMANDY RESERVOIR |  | 1994-10-04 | 1118 | 0 | HARDNESS, CA MG CALCULATED (MG/L AS CACO3) | 46.1028
477653 | NORMANDY RESERVOIR |  | 1994-10-04 | 1122 | 0 | NUMBER USED IN SAMPLE ACCOUNTING PROCEDURE | 14306
477653 | NORMANDY RESERVOIR |  | 1994-10-04 | 1122 | 0 | COLOR (PLATINUM-COBALT UNITS) | 25
477653 | NORMANDY RESERVOIR |  | 1994-10-04 | 1122 | 0 | NITROGEN, AMMONIA, TOTAL (MG/L AS N) | 0.28
477653 | NORMANDY RESERVOIR |  | 1994-10-04 | 1122 | 0 | NITRITE PLUS NITRATE, TOTAL 1 DET. (MG/L AS N) | 0.01
477653 | NORMANDY RESERVOIR |  | 1994-10-04 | 1122 | 0 | PHOSPHORUS, TOTAL (MG/L AS P) | 0.08
477653 | NORMANDY RESERVOIR |  | 1994-10-04 | 1122 | 0 | CALCIUM, DISSOLVED (MG/L AS CA) | 14
477653 | NORMANDY RESERVOIR |  | 1994-10-04 | 1122 | 0 | MAGNESIUM, DISSOLVED (MG/L AS MG) | 2.1
477653 | NORMANDY RESERVOIR |  | 1994-10-04 | 1122 | 0 | SULFATE, TOTAL (MG/L AS SO4) | 5
477653 | NORMANDY RESERVOIR |  | 1994-10-04 | 1122 | 0 | COPPER, DISSOLVED (UG/L AS CU) | 10
477653 | NORMANDY RESERVOIR |  | 1994-10-04 | 1122 | 0 | IRON, DISSOLVED (UG/L AS FE) | 900
477653 | NORMANDY RESERVOIR |  | 1994-10-04 | 1122 | 0 | MANGANESE, DISSOLVED (UG/L AS MN) | 1300
477653 | NORMANDY RESERVOIR |  | 1994-10-04 | 1122 | 0 | ZINC, DISSOLVED (UG/L AS ZN) | 10
477653 | NORMANDY RESERVOIR |  | 1994-10-04 | 1122 | 0 | ALUMINUM, DISSOLVED (UG/L AS AL) | 50
477653 | NORMANDY RESERVOIR |  | 1994-10-04 | 1122 | 0 | HARDNESS, CA MG CALCULATED (MG/L AS CACO3) | 43.6058
477653 | NORMANDY RESERVOIR |  | 1994-10-04 | 1126 | 0 | NUMBER USED IN SAMPLE ACCOUNTING PROCEDURE | 14305
477653 | NORMANDY RESERVOIR |  | 1994-10-04 | 1126 | 0 | COLOR (PLATINUM-COBALT UNITS) | 35
477653 | NORMANDY RESERVOIR |  | 1994-10-04 | 1126 | 0 | NITROGEN, AMMONIA, TOTAL (MG/L AS N) | 0.3
477653 | NORMANDY RESERVOIR |  | 1994-10-04 | 1126 | 0 | NITRITE PLUS NITRATE, TOTAL 1 DET. (MG/L AS N) | 0.02
477653 | NORMANDY RESERVOIR |  | 1994-10-04 | 1126 | 0 | PHOSPHORUS, TOTAL (MG/L AS P) | 0.08
477653 | NORMANDY RESERVOIR |  | 1994-10-04 | 1126 | 0 | CALCIUM, DISSOLVED (MG/L AS CA) | 14
477653 | NORMANDY RESERVOIR |  | 1994-10-04 | 1126 | 0 | MAGNESIUM, DISSOLVED (MG/L AS MG) | 2
477653 | NORMANDY RESERVOIR |  | 1994-10-04 | 1126 | 0 | SULFATE, TOTAL (MG/L AS SO4) | 6
477653 | NORMANDY RESERVOIR |  | 1994-10-04 | 1126 | 0 | COPPER, DISSOLVED (UG/L AS CU) | 10
477653 | NORMANDY RESERVOIR |  | 1994-10-04 | 1126 | 0 | IRON, DISSOLVED (UG/L AS FE) | 1500
477653 | NORMANDY RESERVOIR |  | 1994-10-04 | 1126 | 0 | MANGANESE, DISSOLVED (UG/L AS MN) | 1200
477653 | NORMANDY RESERVOIR |  | 1994-10-04 | 1126 | 0 | ZINC, DISSOLVED (UG/L AS ZN) | 10
477653 | NORMANDY RESERVOIR |  | 1994-10-04 | 1126 | 0 | ALUMINUM, DISSOLVED (UG/L AS AL) | 110
477653 | NORMANDY RESERVOIR |  | 1994-10-04 | 1126 | 0 | HARDNESS, CA MG CALCULATED (MG/L AS CACO3) | 43.194
477653 | NORMANDY RESERVOIR |  | 1994-10-04 | 1130 | 0 | NUMBER USED IN SAMPLE ACCOUNTING PROCEDURE | 14304
477653 | NORMANDY RESERVOIR |  | 1994-10-04 | 1130 | 0 | COLOR (PLATINUM-COBALT UNITS) | 60
477653 | NORMANDY RESERVOIR |  | 1994-10-04 | 1130 | 0 | NITROGEN, AMMONIA, TOTAL (MG/L AS N) | 0.87
477653 | NORMANDY RESERVOIR |  | 1994-10-04 | 1130 | 0 | NITRITE PLUS NITRATE, TOTAL 1 DET. (MG/L AS N) | 0.02
477653 | NORMANDY RESERVOIR |  | 1994-10-04 | 1130 | 0 | PHOSPHORUS, TOTAL (MG/L AS P) | 0.23
477653 | NORMANDY RESERVOIR |  | 1994-10-04 | 1130 | 0 | CALCIUM, DISSOLVED (MG/L AS CA) | 15
477653 | NORMANDY RESERVOIR |  | 1994-10-04 | 1130 | 0 | MAGNESIUM, DISSOLVED (MG/L AS MG) | 2.2
477653 | NORMANDY RESERVOIR |  | 1994-10-04 | 1130 | 0 | SULFATE, TOTAL (MG/L AS SO4) | 8
477653 | NORMANDY RESERVOIR |  | 1994-10-04 | 1130 | 0 | COPPER, DISSOLVED (UG/L AS CU) | 10
477653 | NORMANDY RESERVOIR |  | 1994-10-04 | 1130 | 0 | IRON, DISSOLVED (UG/L AS FE) | 3500
477653 | NORMANDY RESERVOIR |  | 1994-10-04 | 1130 | 0 | MANGANESE, DISSOLVED (UG/L AS MN) | 1700
477653 | NORMANDY RESERVOIR |  | 1994-10-04 | 1130 | 0 | ZINC, DISSOLVED (UG/L AS ZN) | 10
477653 | NORMANDY RESERVOIR |  | 1994-10-04 | 1130 | 0 | ALUMINUM, DISSOLVED (UG/L AS AL) | 100
477653 | NORMANDY RESERVOIR |  | 1994-10-04 | 1130 | 0 | HARDNESS, CA MG CALCULATED (MG/L AS CACO3) | 46.5146
477653 | NORMANDY RESERVOIR |  | 1994-10-04 | 1134 | 0 | NUMBER USED IN SAMPLE ACCOUNTING PROCEDURE | 14325
477653 | NORMANDY RESERVOIR |  | 1994-10-04 | 1134 | 0 | COLOR (PLATINUM-COBALT UNITS) | 70
477653 | NORMANDY RESERVOIR |  | 1994-10-04 | 1134 | 0 | BOD, 5 DAY, 20 DEG C MG/L | 3
477653 | NORMANDY RESERVOIR |  | 1994-10-04 | 1134 | 0 | BOD, 10 DAY, 20 DEG C MG/L | 5
477653 | NORMANDY RESERVOIR |  | 1994-10-04 | 1134 | 0 | BOD, 15 DAY, 20 DEG C MG/L | 9
477653 | NORMANDY RESERVOIR |  | 1994-10-04 | 1134 | 0 | BOD, 20 DAY, 20 DEG C MG/L | 10
477653 | NORMANDY RESERVOIR |  | 1994-10-04 | 1134 | 0 | BOD, 30 DAY, 20 DEG C MG/L | 12
477653 | NORMANDY RESERVOIR |  | 1994-10-04 | 1134 | 0 | RESIDUE, TOTAL NONFILTRABLE (MG/L) | 23
477653 | NORMANDY RESERVOIR |  | 1994-10-04 | 1134 | 0 | RESIDUE, VOLATILE NONFILTRABLE (MG/L) | 9
477653 | NORMANDY RESERVOIR |  | 1994-10-04 | 1134 | 0 | NITROGEN, AMMONIA, TOTAL (MG/L AS N) | 1.2
477653 | NORMANDY RESERVOIR |  | 1994-10-04 | 1134 | 0 | NITRITE PLUS NITRATE, TOTAL 1 DET. (MG/L AS N) | 0.03
477653 | NORMANDY RESERVOIR |  | 1994-10-04 | 1134 | 0 | PHOSPHORUS, TOTAL (MG/L AS P) | 0.3
477653 | NORMANDY RESERVOIR |  | 1994-10-04 | 1134 | 0 | PHOSPHORUS, DISSOLVED (MG/L AS P) | 0.18
477653 | NORMANDY RESERVOIR |  | 1994-10-04 | 1134 | 0 | CARBON, TOTAL ORGANIC (MG/L AS C) | 4
477653 | NORMANDY RESERVOIR |  | 1994-10-04 | 1134 | 0 | CALCIUM, DISSOLVED (MG/L AS CA) | 17
477653 | NORMANDY RESERVOIR |  | 1994-10-04 | 1134 | 0 | CALCIUM, TOTAL (MG/L AS CA) | 18
477653 | NORMANDY RESERVOIR |  | 1994-10-04 | 1134 | 0 | MAGNESIUM, DISSOLVED (MG/L AS MG) | 2.4
477653 | NORMANDY RESERVOIR |  | 1994-10-04 | 1134 | 0 | MAGNESIUM, TOTAL (MG/L AS MG) | 2.6
477653 | NORMANDY RESERVOIR |  | 1994-10-04 | 1134 | 0 | SULFATE, TOTAL (MG/L AS SO4) | 7
477653 | NORMANDY RESERVOIR |  | 1994-10-04 | 1134 | 0 | COPPER, DISSOLVED (UG/L AS CU) | 10
477653 | NORMANDY RESERVOIR |  | 1994-10-04 | 1134 | 0 | COPPER, TOTAL (UG/L AS CU) | 10
477653 | NORMANDY RESERVOIR |  | 1994-10-04 | 1134 | 0 | IRON, TOTAL (UG/L AS FE) | 6500
477653 | NORMANDY RESERVOIR |  | 1994-10-04 | 1134 | 0 | IRON, DISSOLVED (UG/L AS FE) | 4400
477653 | NORMANDY RESERVOIR |  | 1994-10-04 | 1134 | 0 | MANGANESE, TOTAL (UG/L AS MN) | 2000
477653 | NORMANDY RESERVOIR |  | 1994-10-04 | 1134 | 0 | MANGANESE, DISSOLVED (UG/L AS MN) | 1800
477653 | NORMANDY RESERVOIR |  | 1994-10-04 | 1134 | 0 | ZINC, DISSOLVED (UG/L AS ZN) | 10
477653 | NORMANDY RESERVOIR |  | 1994-10-04 | 1134 | 0 | ZINC, TOTAL (UG/L AS ZN) | 10
477653 | NORMANDY RESERVOIR |  | 1994-10-04 | 1134 | 0 | ALUMINUM, TOTAL (UG/L AS AL) | 1000
477653 | NORMANDY RESERVOIR |  | 1994-10-04 | 1134 | 0 | ALUMINUM, DISSOLVED (UG/L AS AL) | 450
477653 | NORMANDY RESERVOIR |  | 1994-10-04 | 1134 | 0 | HARDNESS, CA MG CALCULATED (MG/L AS CACO3) | 55.6
477653 | NORMANDY RESERVOIR |  | 1994-10-04 | 1134 | 0 | BOD, 45 DAY, 20 DEG C MG/L | 15
477653 | NORMANDY RESERVOIR |  | 1994-10-04 | 1134 | 0 | BOD, 60 DAY, 20 DEG C MG/L | 16
477653 | NORMANDY RESERVOIR |  | 1994-10-19 | 1510 | 0 | TEMPERATURE, WATER (DEGREES CENTIGRADE) | 19.7
477653 | NORMANDY RESERVOIR |  | 1994-10-19 | 1510 | 0 | ELEVATION, RESERVOIR SURFACE WATER IN FEET | 872.71
477653 | NORMANDY RESERVOIR |  | 1994-10-19 | 1510 | 0 | TRANSPARENCY, SECCHI DISC (METERS) | 3
477653 | NORMANDY RESERVOIR |  | 1994-10-19 | 1510 | 0 | OXIDATION REDUCTION POTENTIAL (MILLIVOLTS) | 246
477653 | NORMANDY RESERVOIR |  | 1994-10-19 | 1510 | 0 | SPECIFIC CONDUCTANCE,FIELD (UMHOS/CM @ 25C) | 101
477653 | NORMANDY RESERVOIR |  | 1994-10-19 | 1510 | 0 | OXYGEN, DISSOLVED MG/L | 6.8
477653 | NORMANDY RESERVOIR |  | 1994-10-19 | 1510 | 0 | OXYGEN, DISSOLVED, PERCENT OF SATURATION % | 73.913
477653 | NORMANDY RESERVOIR |  | 1994-10-19 | 1510 | 0 | PH (STANDARD UNITS) | 7.3
477653 | NORMANDY RESERVOIR |  | 1994-10-19 | 1510 | 0 | TURBIDITY,FIELD NEPHELOMETRIC TURBIDITY UNITS,NTU | 2.9
477653 | NORMANDY RESERVOIR |  | 1994-10-19 | 1514 | 0 | TEMPERATURE, WATER (DEGREES CENTIGRADE) | 19.7
477653 | NORMANDY RESERVOIR |  | 1994-10-19 | 1514 | 0 | OXIDATION REDUCTION POTENTIAL (MILLIVOLTS) | 245
477653 | NORMANDY RESERVOIR |  | 1994-10-19 | 1514 | 0 | SPECIFIC CONDUCTANCE,FIELD (UMHOS/CM @ 25C) | 101
477653 | NORMANDY RESERVOIR |  | 1994-10-19 | 1514 | 0 | OXYGEN, DISSOLVED MG/L | 6.76
477653 | NORMANDY RESERVOIR |  | 1994-10-19 | 1514 | 0 | OXYGEN, DISSOLVED, PERCENT OF SATURATION % | 73.4782
477653 | NORMANDY RESERVOIR |  | 1994-10-19 | 1514 | 0 | PH (STANDARD UNITS) | 7.2
477653 | NORMANDY RESERVOIR |  | 1994-10-19 | 1514 | 0 | TURBIDITY,FIELD NEPHELOMETRIC TURBIDITY UNITS,NTU | 2.8
477653 | NORMANDY RESERVOIR |  | 1994-10-19 | 1518 | 0 | TEMPERATURE, WATER (DEGREES CENTIGRADE) | 19.6
477653 | NORMANDY RESERVOIR |  | 1994-10-19 | 1518 | 0 | OXIDATION REDUCTION POTENTIAL (MILLIVOLTS) | 243
477653 | NORMANDY RESERVOIR |  | 1994-10-19 | 1518 | 0 | SPECIFIC CONDUCTANCE,FIELD (UMHOS/CM @ 25C) | 101
477653 | NORMANDY RESERVOIR |  | 1994-10-19 | 1518 | 0 | OXYGEN, DISSOLVED MG/L | 6.5
477653 | NORMANDY RESERVOIR |  | 1994-10-19 | 1518 | 0 | OXYGEN, DISSOLVED, PERCENT OF SATURATION % | 70.6522
477653 | NORMANDY RESERVOIR |  | 1994-10-19 | 1518 | 0 | PH (STANDARD UNITS) | 7.2
477653 | NORMANDY RESERVOIR |  | 1994-10-19 | 1518 | 0 | TURBIDITY,FIELD NEPHELOMETRIC TURBIDITY UNITS,NTU | 2.7
477653 | NORMANDY RESERVOIR |  | 1994-10-19 | 1522 | 0 | TEMPERATURE, WATER (DEGREES CENTIGRADE) | 19.6
477653 | NORMANDY RESERVOIR |  | 1994-10-19 | 1522 | 0 | OXIDATION REDUCTION POTENTIAL (MILLIVOLTS) | 242
477653 | NORMANDY RESERVOIR |  | 1994-10-19 | 1522 | 0 | SPECIFIC CONDUCTANCE,FIELD (UMHOS/CM @ 25C) | 101
477653 | NORMANDY RESERVOIR |  | 1994-10-19 | 1522 | 0 | OXYGEN, DISSOLVED MG/L | 6.5
477653 | NORMANDY RESERVOIR |  | 1994-10-19 | 1522 | 0 | OXYGEN, DISSOLVED, PERCENT OF SATURATION % | 70.6522
477653 | NORMANDY RESERVOIR |  | 1994-10-19 | 1522 | 0 | PH (STANDARD UNITS) | 7.2
477653 | NORMANDY RESERVOIR |  | 1994-10-19 | 1522 | 0 | TURBIDITY,FIELD NEPHELOMETRIC TURBIDITY UNITS,NTU | 2.8
477653 | NORMANDY RESERVOIR |  | 1994-10-19 | 1526 | 0 | TEMPERATURE, WATER (DEGREES CENTIGRADE) | 19.6
477653 | NORMANDY RESERVOIR |  | 1994-10-19 | 1526 | 0 | OXIDATION REDUCTION POTENTIAL (MILLIVOLTS) | 239
477653 | NORMANDY RESERVOIR |  | 1994-10-19 | 1526 | 0 | SPECIFIC CONDUCTANCE,FIELD (UMHOS/CM @ 25C) | 101
477653 | NORMANDY RESERVOIR |  | 1994-10-19 | 1526 | 0 | OXYGEN, DISSOLVED MG/L | 6.5
477653 | NORMANDY RESERVOIR |  | 1994-10-19 | 1526 | 0 | OXYGEN, DISSOLVED, PERCENT OF SATURATION % | 70.6522
477653 | NORMANDY RESERVOIR |  | 1994-10-19 | 1526 | 0 | PH (STANDARD UNITS) | 7.2
477653 | NORMANDY RESERVOIR |  | 1994-10-19 | 1526 | 0 | TURBIDITY,FIELD NEPHELOMETRIC TURBIDITY UNITS,NTU | 2.9
477653 | NORMANDY RESERVOIR |  | 1994-10-19 | 1530 | 0 | TEMPERATURE, WATER (DEGREES CENTIGRADE) | 19.5
477653 | NORMANDY RESERVOIR |  | 1994-10-19 | 1530 | 0 | OXIDATION REDUCTION POTENTIAL (MILLIVOLTS) | 235
477653 | NORMANDY RESERVOIR |  | 1994-10-19 | 1530 | 0 | SPECIFIC CONDUCTANCE,FIELD (UMHOS/CM @ 25C) | 100
477653 | NORMANDY RESERVOIR |  | 1994-10-19 | 1530 | 0 | OXYGEN, DISSOLVED MG/L | 6.48
477653 | NORMANDY RESERVOIR |  | 1994-10-19 | 1530 | 0 | OXYGEN, DISSOLVED, PERCENT OF SATURATION % | 68.9361
477653 | NORMANDY RESERVOIR |  | 1994-10-19 | 1530 | 0 | PH (STANDARD UNITS) | 7.1
477653 | NORMANDY RESERVOIR |  | 1994-10-19 | 1530 | 0 | TURBIDITY,FIELD NEPHELOMETRIC TURBIDITY UNITS,NTU | 3
477653 | NORMANDY RESERVOIR |  | 1994-10-19 | 1534 | 0 | TEMPERATURE, WATER (DEGREES CENTIGRADE) | 19.5
477653 | NORMANDY RESERVOIR |  | 1994-10-19 | 1534 | 0 | OXIDATION REDUCTION POTENTIAL (MILLIVOLTS) | 229
477653 | NORMANDY RESERVOIR |  | 1994-10-19 | 1534 | 0 | SPECIFIC CONDUCTANCE,FIELD (UMHOS/CM @ 25C) | 100
477653 | NORMANDY RESERVOIR |  | 1994-10-19 | 1534 | 0 | OXYGEN, DISSOLVED MG/L | 6.2
477653 | NORMANDY RESERVOIR |  | 1994-10-19 | 1534 | 0 | OXYGEN, DISSOLVED, PERCENT OF SATURATION % | 65.9574
477653 | NORMANDY RESERVOIR |  | 1994-10-19 | 1534 | 0 | PH (STANDARD UNITS) | 7.1
477653 | NORMANDY RESERVOIR |  | 1994-10-19 | 1534 | 0 | TURBIDITY,FIELD NEPHELOMETRIC TURBIDITY UNITS,NTU | 3.2
477653 | NORMANDY RESERVOIR |  | 1994-10-19 | 1538 | 0 | TEMPERATURE, WATER (DEGREES CENTIGRADE) | 19.5
477653 | NORMANDY RESERVOIR |  | 1994-10-19 | 1538 | 0 | OXIDATION REDUCTION POTENTIAL (MILLIVOLTS) | 224
477653 | NORMANDY RESERVOIR |  | 1994-10-19 | 1538 | 0 | SPECIFIC CONDUCTANCE,FIELD (UMHOS/CM @ 25C) | 100
477653 | NORMANDY RESERVOIR |  | 1994-10-19 | 1538 | 0 | OXYGEN, DISSOLVED MG/L | 6
477653 | NORMANDY RESERVOIR |  | 1994-10-19 | 1538 | 0 | OXYGEN, DISSOLVED, PERCENT OF SATURATION % | 63.8298
477653 | NORMANDY RESERVOIR |  | 1994-10-19 | 1538 | 0 | PH (STANDARD UNITS) | 7.1
477653 | NORMANDY RESERVOIR |  | 1994-10-19 | 1538 | 0 | TURBIDITY,FIELD NEPHELOMETRIC TURBIDITY UNITS,NTU | 3.1
477653 | NORMANDY RESERVOIR |  | 1994-10-19 | 1542 | 0 | TEMPERATURE, WATER (DEGREES CENTIGRADE) | 19.5
477653 | NORMANDY RESERVOIR |  | 1994-10-19 | 1542 | 0 | OXIDATION REDUCTION POTENTIAL (MILLIVOLTS) | 217
477653 | NORMANDY RESERVOIR |  | 1994-10-19 | 1542 | 0 | SPECIFIC CONDUCTANCE,FIELD (UMHOS/CM @ 25C) | 100
477653 | NORMANDY RESERVOIR |  | 1994-10-19 | 1542 | 0 | OXYGEN, DISSOLVED MG/L | 6
477653 | NORMANDY RESERVOIR |  | 1994-10-19 | 1542 | 0 | OXYGEN, DISSOLVED, PERCENT OF SATURATION % | 63.8298
477653 | NORMANDY RESERVOIR |  | 1994-10-19 | 1542 | 0 | PH (STANDARD UNITS) | 7.1
477653 | NORMANDY RESERVOIR |  | 1994-10-19 | 1542 | 0 | TURBIDITY,FIELD NEPHELOMETRIC TURBIDITY UNITS,NTU | 3.3
477653 | NORMANDY RESERVOIR |  | 1994-10-19 | 1546 | 0 | TEMPERATURE, WATER (DEGREES CENTIGRADE) | 19.5
477653 | NORMANDY RESERVOIR |  | 1994-10-19 | 1546 | 0 | OXIDATION REDUCTION POTENTIAL (MILLIVOLTS) | 207
477653 | NORMANDY RESERVOIR |  | 1994-10-19 | 1546 | 0 | SPECIFIC CONDUCTANCE,FIELD (UMHOS/CM @ 25C) | 100
477653 | NORMANDY RESERVOIR |  | 1994-10-19 | 1546 | 0 | OXYGEN, DISSOLVED MG/L | 5.9
477653 | NORMANDY RESERVOIR |  | 1994-10-19 | 1546 | 0 | OXYGEN, DISSOLVED, PERCENT OF SATURATION % | 62.7659
477653 | NORMANDY RESERVOIR |  | 1994-10-19 | 1546 | 0 | PH (STANDARD UNITS) | 7
477653 | NORMANDY RESERVOIR |  | 1994-10-19 | 1546 | 0 | TURBIDITY,FIELD NEPHELOMETRIC TURBIDITY UNITS,NTU | 3.2
477653 | NORMANDY RESERVOIR |  | 1994-10-19 | 1550 | 0 | TEMPERATURE, WATER (DEGREES CENTIGRADE) | 19.4
477653 | NORMANDY RESERVOIR |  | 1994-10-19 | 1550 | 0 | OXIDATION REDUCTION POTENTIAL (MILLIVOLTS) | 190
477653 | NORMANDY RESERVOIR |  | 1994-10-19 | 1550 | 0 | SPECIFIC CONDUCTANCE,FIELD (UMHOS/CM @ 25C) | 100
477653 | NORMANDY RESERVOIR |  | 1994-10-19 | 1550 | 0 | OXYGEN, DISSOLVED MG/L | 5.3
477653 | NORMANDY RESERVOIR |  | 1994-10-19 | 1550 | 0 | OXYGEN, DISSOLVED, PERCENT OF SATURATION % | 56.3829
477653 | NORMANDY RESERVOIR |  | 1994-10-19 | 1550 | 0 | PH (STANDARD UNITS) | 6.96
477653 | NORMANDY RESERVOIR |  | 1994-10-19 | 1550 | 0 | TURBIDITY,FIELD NEPHELOMETRIC TURBIDITY UNITS,NTU | 3.8
477653 | NORMANDY RESERVOIR |  | 1994-10-19 | 1554 | 0 | TEMPERATURE, WATER (DEGREES CENTIGRADE) | 19.2
477653 | NORMANDY RESERVOIR |  | 1994-10-19 | 1554 | 0 | OXIDATION REDUCTION POTENTIAL (MILLIVOLTS) | 153
477653 | NORMANDY RESERVOIR |  | 1994-10-19 | 1554 | 0 | SPECIFIC CONDUCTANCE,FIELD (UMHOS/CM @ 25C) | 106
477653 | NORMANDY RESERVOIR |  | 1994-10-19 | 1554 | 0 | OXYGEN, DISSOLVED MG/L | 3.5
477653 | NORMANDY RESERVOIR |  | 1994-10-19 | 1554 | 0 | OXYGEN, DISSOLVED, PERCENT OF SATURATION % | 37.234
477653 | NORMANDY RESERVOIR |  | 1994-10-19 | 1554 | 0 | PH (STANDARD UNITS) | 6.8
477653 | NORMANDY RESERVOIR |  | 1994-10-19 | 1554 | 0 | TURBIDITY,FIELD NEPHELOMETRIC TURBIDITY UNITS,NTU | 6.2
477653 | NORMANDY RESERVOIR |  | 1994-10-19 | 1558 | 0 | TEMPERATURE, WATER (DEGREES CENTIGRADE) | 19.2
477653 | NORMANDY RESERVOIR |  | 1994-10-19 | 1558 | 0 | OXIDATION REDUCTION POTENTIAL (MILLIVOLTS) | 128
477653 | NORMANDY RESERVOIR |  | 1994-10-19 | 1558 | 0 | SPECIFIC CONDUCTANCE,FIELD (UMHOS/CM @ 25C) | 110
477653 | NORMANDY RESERVOIR |  | 1994-10-19 | 1558 | 0 | OXYGEN, DISSOLVED MG/L | 3.2
477653 | NORMANDY RESERVOIR |  | 1994-10-19 | 1558 | 0 | OXYGEN, DISSOLVED, PERCENT OF SATURATION % | 34.0425
477653 | NORMANDY RESERVOIR |  | 1994-10-19 | 1558 | 0 | PH (STANDARD UNITS) | 6.8
477653 | NORMANDY RESERVOIR |  | 1994-10-19 | 1558 | 0 | TURBIDITY,FIELD NEPHELOMETRIC TURBIDITY UNITS,NTU | 6.7
477653 | NORMANDY RESERVOIR |  | 1994-10-19 | 1602 | 0 | TEMPERATURE, WATER (DEGREES CENTIGRADE) | 18.9
477653 | NORMANDY RESERVOIR |  | 1994-10-19 | 1602 | 0 | OXIDATION REDUCTION POTENTIAL (MILLIVOLTS) | 46
477653 | NORMANDY RESERVOIR |  | 1994-10-19 | 1602 | 0 | SPECIFIC CONDUCTANCE,FIELD (UMHOS/CM @ 25C) | 110
477653 | NORMANDY RESERVOIR |  | 1994-10-19 | 1602 | 0 | OXYGEN, DISSOLVED MG/L | 1.1
477653 | NORMANDY RESERVOIR |  | 1994-10-19 | 1602 | 0 | OXYGEN, DISSOLVED, PERCENT OF SATURATION % | 11.7021
477653 | NORMANDY RESERVOIR |  | 1994-10-19 | 1602 | 0 | PH (STANDARD UNITS) | 6.7
477653 | NORMANDY RESERVOIR |  | 1994-10-19 | 1602 | 0 | TURBIDITY,FIELD NEPHELOMETRIC TURBIDITY UNITS,NTU | 6.2
477653 | NORMANDY RESERVOIR |  | 1994-10-19 | 1606 | 0 | TEMPERATURE, WATER (DEGREES CENTIGRADE) | 18.7
477653 | NORMANDY RESERVOIR |  | 1994-10-19 | 1606 | 0 | OXIDATION REDUCTION POTENTIAL (MILLIVOLTS) | -9
477653 | NORMANDY RESERVOIR |  | 1994-10-19 | 1606 | 0 | SPECIFIC CONDUCTANCE,FIELD (UMHOS/CM @ 25C) | 102
477653 | NORMANDY RESERVOIR |  | 1994-10-19 | 1606 | 0 | OXYGEN, DISSOLVED MG/L | 0.1
477653 | NORMANDY RESERVOIR |  | 1994-10-19 | 1606 | 0 | OXYGEN, DISSOLVED, PERCENT OF SATURATION % | 1.0638
477653 | NORMANDY RESERVOIR |  | 1994-10-19 | 1606 | 0 | PH (STANDARD UNITS) | 6.7
477653 | NORMANDY RESERVOIR |  | 1994-10-19 | 1606 | 0 | TURBIDITY,FIELD NEPHELOMETRIC TURBIDITY UNITS,NTU | 5.5
477653 | NORMANDY RESERVOIR |  | 1994-10-19 | 1610 | 0 | TEMPERATURE, WATER (DEGREES CENTIGRADE) | 18.5
477653 | NORMANDY RESERVOIR |  | 1994-10-19 | 1610 | 0 | OXIDATION REDUCTION POTENTIAL (MILLIVOLTS) | -18
477653 | NORMANDY RESERVOIR |  | 1994-10-19 | 1610 | 0 | SPECIFIC CONDUCTANCE,FIELD (UMHOS/CM @ 25C) | 102
477653 | NORMANDY RESERVOIR |  | 1994-10-19 | 1610 | 0 | OXYGEN, DISSOLVED MG/L | 0.1
477653 | NORMANDY RESERVOIR |  | 1994-10-19 | 1610 | 0 | OXYGEN, DISSOLVED, PERCENT OF SATURATION % | 1.0526
477653 | NORMANDY RESERVOIR |  | 1994-10-19 | 1610 | 0 | PH (STANDARD UNITS) | 6.7
477653 | NORMANDY RESERVOIR |  | 1994-10-19 | 1610 | 0 | TURBIDITY,FIELD NEPHELOMETRIC TURBIDITY UNITS,NTU | 5.2
477653 | NORMANDY RESERVOIR |  | 1994-10-19 | 1614 | 0 | TEMPERATURE, WATER (DEGREES CENTIGRADE) | 18.4
477653 | NORMANDY RESERVOIR |  | 1994-10-19 | 1614 | 0 | OXIDATION REDUCTION POTENTIAL (MILLIVOLTS) | -21
477653 | NORMANDY RESERVOIR |  | 1994-10-19 | 1614 | 0 | SPECIFIC CONDUCTANCE,FIELD (UMHOS/CM @ 25C) | 101
477653 | NORMANDY RESERVOIR |  | 1994-10-19 | 1614 | 0 | OXYGEN, DISSOLVED MG/L | 0.1
477653 | NORMANDY RESERVOIR |  | 1994-10-19 | 1614 | 0 | OXYGEN, DISSOLVED, PERCENT OF SATURATION % | 1.0526
477653 | NORMANDY RESERVOIR |  | 1994-10-19 | 1614 | 0 | PH (STANDARD UNITS) | 6.7
477653 | NORMANDY RESERVOIR |  | 1994-10-19 | 1614 | 0 | TURBIDITY,FIELD NEPHELOMETRIC TURBIDITY UNITS,NTU | 5.5
477653 | NORMANDY RESERVOIR |  | 1994-10-19 | 1618 | 0 | TEMPERATURE, WATER (DEGREES CENTIGRADE) | 18.3
477653 | NORMANDY RESERVOIR |  | 1994-10-19 | 1618 | 0 | OXIDATION REDUCTION POTENTIAL (MILLIVOLTS) | -24
477653 | NORMANDY RESERVOIR |  | 1994-10-19 | 1618 | 0 | SPECIFIC CONDUCTANCE,FIELD (UMHOS/CM @ 25C) | 102
477653 | NORMANDY RESERVOIR |  | 1994-10-19 | 1618 | 0 | OXYGEN, DISSOLVED MG/L | 0.1
477653 | NORMANDY RESERVOIR |  | 1994-10-19 | 1618 | 0 | OXYGEN, DISSOLVED, PERCENT OF SATURATION % | 1.0526
477653 | NORMANDY RESERVOIR |  | 1994-10-19 | 1618 | 0 | PH (STANDARD UNITS) | 6.7
477653 | NORMANDY RESERVOIR |  | 1994-10-19 | 1618 | 0 | TURBIDITY,FIELD NEPHELOMETRIC TURBIDITY UNITS,NTU | 8.9
477653 | NORMANDY RESERVOIR |  | 1994-10-19 | 1622 | 0 | TEMPERATURE, WATER (DEGREES CENTIGRADE) | 18.2
477653 | NORMANDY RESERVOIR |  | 1994-10-19 | 1622 | 0 | OXIDATION REDUCTION POTENTIAL (MILLIVOLTS) | -25
477653 | NORMANDY RESERVOIR |  | 1994-10-19 | 1622 | 0 | SPECIFIC CONDUCTANCE,FIELD (UMHOS/CM @ 25C) | 106
477653 | NORMANDY RESERVOIR |  | 1994-10-19 | 1622 | 0 | OXYGEN, DISSOLVED MG/L | 0.1
477653 | NORMANDY RESERVOIR |  | 1994-10-19 | 1622 | 0 | OXYGEN, DISSOLVED, PERCENT OF SATURATION % | 1.0526
477653 | NORMANDY RESERVOIR |  | 1994-10-19 | 1622 | 0 | PH (STANDARD UNITS) | 6.7
477653 | NORMANDY RESERVOIR |  | 1994-10-19 | 1622 | 0 | TURBIDITY,FIELD NEPHELOMETRIC TURBIDITY UNITS,NTU | 10.3
477653 | NORMANDY RESERVOIR |  | 1994-10-19 | 1626 | 0 | TEMPERATURE, WATER (DEGREES CENTIGRADE) | 18
477653 | NORMANDY RESERVOIR |  | 1994-10-19 | 1626 | 0 | OXIDATION REDUCTION POTENTIAL (MILLIVOLTS) | -26
477653 | NORMANDY RESERVOIR |  | 1994-10-19 | 1626 | 0 | SPECIFIC CONDUCTANCE,FIELD (UMHOS/CM @ 25C) | 109
477653 | NORMANDY RESERVOIR |  | 1994-10-19 | 1626 | 0 | OXYGEN, DISSOLVED MG/L | 0.1
477653 | NORMANDY RESERVOIR |  | 1994-10-19 | 1626 | 0 | OXYGEN, DISSOLVED, PERCENT OF SATURATION % | 1.0526
477653 | NORMANDY RESERVOIR |  | 1994-10-19 | 1626 | 0 | PH (STANDARD UNITS) | 6.8
477653 | NORMANDY RESERVOIR |  | 1994-10-19 | 1626 | 0 | TURBIDITY,FIELD NEPHELOMETRIC TURBIDITY UNITS,NTU | 19.4
477653 | NORMANDY RESERVOIR |  | 1994-10-19 | 1630 | 0 | TEMPERATURE, WATER (DEGREES CENTIGRADE) | 17.5
477653 | NORMANDY RESERVOIR |  | 1994-10-19 | 1630 | 0 | OXIDATION REDUCTION POTENTIAL (MILLIVOLTS) | -23
477653 | NORMANDY RESERVOIR |  | 1994-10-19 | 1630 | 0 | SPECIFIC CONDUCTANCE,FIELD (UMHOS/CM @ 25C) | 118
477653 | NORMANDY RESERVOIR |  | 1994-10-19 | 1630 | 0 | OXYGEN, DISSOLVED MG/L | 0.2
477653 | NORMANDY RESERVOIR |  | 1994-10-19 | 1630 | 0 | OXYGEN, DISSOLVED, PERCENT OF SATURATION % | 2.0619
477653 | NORMANDY RESERVOIR |  | 1994-10-19 | 1630 | 0 | PH (STANDARD UNITS) | 6.7
477653 | NORMANDY RESERVOIR |  | 1994-10-19 | 1630 | 0 | TURBIDITY,FIELD NEPHELOMETRIC TURBIDITY UNITS,NTU | 27.6
477653 | NORMANDY RESERVOIR |  | 1994-10-19 | 1634 | 0 | TEMPERATURE, WATER (DEGREES CENTIGRADE) | 17.4
477653 | NORMANDY RESERVOIR |  | 1994-10-19 | 1634 | 0 | OXIDATION REDUCTION POTENTIAL (MILLIVOLTS) | -15
477653 | NORMANDY RESERVOIR |  | 1994-10-19 | 1634 | 0 | SPECIFIC CONDUCTANCE,FIELD (UMHOS/CM @ 25C) | 124
477653 | NORMANDY RESERVOIR |  | 1994-10-19 | 1634 | 0 | OXYGEN, DISSOLVED MG/L | 0.2
477653 | NORMANDY RESERVOIR |  | 1994-10-19 | 1634 | 0 | OXYGEN, DISSOLVED, PERCENT OF SATURATION % | 2.0619
477653 | NORMANDY RESERVOIR |  | 1994-10-19 | 1634 | 0 | PH (STANDARD UNITS) | 6.8
477653 | NORMANDY RESERVOIR |  | 1994-10-19 | 1634 | 0 | TURBIDITY,FIELD NEPHELOMETRIC TURBIDITY UNITS,NTU | 41.5
477653 | NORMANDY RESERVOIR |  | 1995-05-10 | 1113 | 0 | TEMPERATURE, WATER (DEGREES CENTIGRADE) | 20.97
477653 | NORMANDY RESERVOIR |  | 1995-05-10 | 1113 | 0 | TRANSPARENCY, SECCHI DISC (METERS) | 1.5
477653 | NORMANDY RESERVOIR |  | 1995-05-10 | 1113 | 0 | OXIDATION REDUCTION POTENTIAL (MILLIVOLTS) | 381
477653 | NORMANDY RESERVOIR |  | 1995-05-10 | 1113 | 0 | SPECIFIC CONDUCTANCE,FIELD (UMHOS/CM @ 25C) | 106.1
477653 | NORMANDY RESERVOIR |  | 1995-05-10 | 1113 | 0 | OXYGEN, DISSOLVED MG/L | 9.77
477653 | NORMANDY RESERVOIR |  | 1995-05-10 | 1113 | 0 | OXYGEN, DISSOLVED, PERCENT OF SATURATION % | 108.556
477653 | NORMANDY RESERVOIR |  | 1995-05-10 | 1113 | 0 | PH (STANDARD UNITS) | 8.72
477653 | NORMANDY RESERVOIR |  | 1995-05-10 | 1113 | 0 | TURBIDITY,FIELD NEPHELOMETRIC TURBIDITY UNITS,NTU | 3.3
477653 | NORMANDY RESERVOIR |  | 1995-05-10 | 1117 | 0 | TEMPERATURE, WATER (DEGREES CENTIGRADE) | 20.9
477653 | NORMANDY RESERVOIR |  | 1995-05-10 | 1117 | 0 | OXIDATION REDUCTION POTENTIAL (MILLIVOLTS) | 380
477653 | NORMANDY RESERVOIR |  | 1995-05-10 | 1117 | 0 | SPECIFIC CONDUCTANCE,FIELD (UMHOS/CM @ 25C) | 106.1
477653 | NORMANDY RESERVOIR |  | 1995-05-10 | 1117 | 0 | OXYGEN, DISSOLVED MG/L | 9.77
477653 | NORMANDY RESERVOIR |  | 1995-05-10 | 1117 | 0 | OXYGEN, DISSOLVED, PERCENT OF SATURATION % | 108.556
477653 | NORMANDY RESERVOIR |  | 1995-05-10 | 1117 | 0 | PH (STANDARD UNITS) | 8.75
477653 | NORMANDY RESERVOIR |  | 1995-05-10 | 1117 | 0 | TURBIDITY,FIELD NEPHELOMETRIC TURBIDITY UNITS,NTU | 3.3
477653 | NORMANDY RESERVOIR |  | 1995-05-10 | 1121 | 0 | TEMPERATURE, WATER (DEGREES CENTIGRADE) | 20.6
477653 | NORMANDY RESERVOIR |  | 1995-05-10 | 1121 | 0 | OXIDATION REDUCTION POTENTIAL (MILLIVOLTS) | 381
477653 | NORMANDY RESERVOIR |  | 1995-05-10 | 1121 | 0 | SPECIFIC CONDUCTANCE,FIELD (UMHOS/CM @ 25C) | 106.3
477653 | NORMANDY RESERVOIR |  | 1995-05-10 | 1121 | 0 | OXYGEN, DISSOLVED MG/L | 9.77
477653 | NORMANDY RESERVOIR |  | 1995-05-10 | 1121 | 0 | OXYGEN, DISSOLVED, PERCENT OF SATURATION % | 108.556
477653 | NORMANDY RESERVOIR |  | 1995-05-10 | 1121 | 0 | PH (STANDARD UNITS) | 8.72
477653 | NORMANDY RESERVOIR |  | 1995-05-10 | 1121 | 0 | TURBIDITY,FIELD NEPHELOMETRIC TURBIDITY UNITS,NTU | 3.4
477653 | NORMANDY RESERVOIR |  | 1995-05-10 | 1125 | 0 | TEMPERATURE, WATER (DEGREES CENTIGRADE) | 20.3
477653 | NORMANDY RESERVOIR |  | 1995-05-10 | 1125 | 0 | OXIDATION REDUCTION POTENTIAL (MILLIVOLTS) | 386
477653 | NORMANDY RESERVOIR |  | 1995-05-10 | 1125 | 0 | SPECIFIC CONDUCTANCE,FIELD (UMHOS/CM @ 25C) | 106.5
477653 | NORMANDY RESERVOIR |  | 1995-05-10 | 1125 | 0 | OXYGEN, DISSOLVED MG/L | 9.6
477653 | NORMANDY RESERVOIR |  | 1995-05-10 | 1125 | 0 | OXYGEN, DISSOLVED, PERCENT OF SATURATION % | 104.348
477653 | NORMANDY RESERVOIR |  | 1995-05-10 | 1125 | 0 | PH (STANDARD UNITS) | 8.64
477653 | NORMANDY RESERVOIR |  | 1995-05-10 | 1125 | 0 | TURBIDITY,FIELD NEPHELOMETRIC TURBIDITY UNITS,NTU | 3.4
477653 | NORMANDY RESERVOIR |  | 1995-05-10 | 1129 | 0 | TEMPERATURE, WATER (DEGREES CENTIGRADE) | 19.6
477653 | NORMANDY RESERVOIR |  | 1995-05-10 | 1129 | 0 | OXIDATION REDUCTION POTENTIAL (MILLIVOLTS) | 399
477653 | NORMANDY RESERVOIR |  | 1995-05-10 | 1129 | 0 | SPECIFIC CONDUCTANCE,FIELD (UMHOS/CM @ 25C) | 107
477653 | NORMANDY RESERVOIR |  | 1995-05-10 | 1129 | 0 | OXYGEN, DISSOLVED MG/L | 9.11
477653 | NORMANDY RESERVOIR |  | 1995-05-10 | 1129 | 0 | OXYGEN, DISSOLVED, PERCENT OF SATURATION % | 99.0217
477653 | NORMANDY RESERVOIR |  | 1995-05-10 | 1129 | 0 | PH (STANDARD UNITS) | 8.36
477653 | NORMANDY RESERVOIR |  | 1995-05-10 | 1129 | 0 | TURBIDITY,FIELD NEPHELOMETRIC TURBIDITY UNITS,NTU | 4.6
477653 | NORMANDY RESERVOIR |  | 1995-05-10 | 1133 | 0 | TEMPERATURE, WATER (DEGREES CENTIGRADE) | 18.7
477653 | NORMANDY RESERVOIR |  | 1995-05-10 | 1133 | 0 | OXIDATION REDUCTION POTENTIAL (MILLIVOLTS) | 428
477653 | NORMANDY RESERVOIR |  | 1995-05-10 | 1133 | 0 | SPECIFIC CONDUCTANCE,FIELD (UMHOS/CM @ 25C) | 108.3
477653 | NORMANDY RESERVOIR |  | 1995-05-10 | 1133 | 0 | OXYGEN, DISSOLVED MG/L | 8.35
477653 | NORMANDY RESERVOIR |  | 1995-05-10 | 1133 | 0 | OXYGEN, DISSOLVED, PERCENT OF SATURATION % | 88.8298
477653 | NORMANDY RESERVOIR |  | 1995-05-10 | 1133 | 0 | PH (STANDARD UNITS) | 7.75
477653 | NORMANDY RESERVOIR |  | 1995-05-10 | 1133 | 0 | TURBIDITY,FIELD NEPHELOMETRIC TURBIDITY UNITS,NTU | 8.7
477653 | NORMANDY RESERVOIR |  | 1995-05-10 | 1137 | 0 | TEMPERATURE, WATER (DEGREES CENTIGRADE) | 17.8
477653 | NORMANDY RESERVOIR |  | 1995-05-10 | 1137 | 0 | OXIDATION REDUCTION POTENTIAL (MILLIVOLTS) | 441
477653 | NORMANDY RESERVOIR |  | 1995-05-10 | 1137 | 0 | SPECIFIC CONDUCTANCE,FIELD (UMHOS/CM @ 25C) | 108.6
477653 | NORMANDY RESERVOIR |  | 1995-05-10 | 1137 | 0 | OXYGEN, DISSOLVED MG/L | 7.1
477653 | NORMANDY RESERVOIR |  | 1995-05-10 | 1137 | 0 | OXYGEN, DISSOLVED, PERCENT OF SATURATION % | 74.7368
477653 | NORMANDY RESERVOIR |  | 1995-05-10 | 1137 | 0 | PH (STANDARD UNITS) | 7.5
477653 | NORMANDY RESERVOIR |  | 1995-05-10 | 1137 | 0 | TURBIDITY,FIELD NEPHELOMETRIC TURBIDITY UNITS,NTU | 5.4
477653 | NORMANDY RESERVOIR |  | 1995-05-10 | 1141 | 0 | TEMPERATURE, WATER (DEGREES CENTIGRADE) | 16.12
477653 | NORMANDY RESERVOIR |  | 1995-05-10 | 1141 | 0 | OXIDATION REDUCTION POTENTIAL (MILLIVOLTS) | 458
477653 | NORMANDY RESERVOIR |  | 1995-05-10 | 1141 | 0 | SPECIFIC CONDUCTANCE,FIELD (UMHOS/CM @ 25C) | 109
477653 | NORMANDY RESERVOIR |  | 1995-05-10 | 1141 | 0 | OXYGEN, DISSOLVED MG/L | 6.1
477653 | NORMANDY RESERVOIR |  | 1995-05-10 | 1141 | 0 | OXYGEN, DISSOLVED, PERCENT OF SATURATION % | 61
477653 | NORMANDY RESERVOIR |  | 1995-05-10 | 1141 | 0 | PH (STANDARD UNITS) | 7.1
477653 | NORMANDY RESERVOIR |  | 1995-05-10 | 1141 | 0 | TURBIDITY,FIELD NEPHELOMETRIC TURBIDITY UNITS,NTU | 3.7
477653 | NORMANDY RESERVOIR |  | 1995-05-10 | 1145 | 0 | NUMBER USED IN SAMPLE ACCOUNTING PROCEDURE | 4474
477653 | NORMANDY RESERVOIR |  | 1995-05-10 | 1145 | 0 | TEMPERATURE, WATER (DEGREES CENTIGRADE) | 15.4
477653 | NORMANDY RESERVOIR |  | 1995-05-10 | 1145 | 0 | COLOR (PLATINUM-COBALT UNITS) | 15
477653 | NORMANDY RESERVOIR |  | 1995-05-10 | 1145 | 0 | OXIDATION REDUCTION POTENTIAL (MILLIVOLTS) | 464
477653 | NORMANDY RESERVOIR |  | 1995-05-10 | 1145 | 0 | SPECIFIC CONDUCTANCE,FIELD (UMHOS/CM @ 25C) | 109.3
477653 | NORMANDY RESERVOIR |  | 1995-05-10 | 1145 | 0 | OXYGEN, DISSOLVED MG/L | 5.16
477653 | NORMANDY RESERVOIR |  | 1995-05-10 | 1145 | 0 | OXYGEN, DISSOLVED, PERCENT OF SATURATION % | 50.5882
477653 | NORMANDY RESERVOIR |  | 1995-05-10 | 1145 | 0 | PH (STANDARD UNITS) | 6.92
477653 | NORMANDY RESERVOIR |  | 1995-05-10 | 1145 | 0 | ALKALINITY TOATL FIELD, (MG/L AS CACO3) | 42
477653 | NORMANDY RESERVOIR |  | 1995-05-10 | 1145 | 0 | NITROGEN, AMMONIA, TOTAL (MG/L AS N) | 0.03
477653 | NORMANDY RESERVOIR |  | 1995-05-10 | 1145 | 0 | AMMONIA, UNIONZED (MG/L AS N) | 7.0066e-05
477653 | NORMANDY RESERVOIR |  | 1995-05-10 | 1145 | 0 | AMMONIA, UNIONIZED (CALC FR TEMP-PH-NH4) (MG/L) | 8.5192e-05
477653 | NORMANDY RESERVOIR |  | 1995-05-10 | 1145 | 0 | NITRITE PLUS NITRATE, TOTAL 1 DET. (MG/L AS N) | 0.3
477653 | NORMANDY RESERVOIR |  | 1995-05-10 | 1145 | 0 | PHOSPHORUS, TOTAL (MG/L AS P) | 0.007
477653 | NORMANDY RESERVOIR |  | 1995-05-10 | 1145 | 0 | SULFATE, TOTAL (MG/L AS SO4) | 4
477653 | NORMANDY RESERVOIR |  | 1995-05-10 | 1145 | 0 | IRON, DISSOLVED (UG/L AS FE) | 20
477653 | NORMANDY RESERVOIR |  | 1995-05-10 | 1145 | 0 | MANGANESE, DISSOLVED (UG/L AS MN) | 11
477653 | NORMANDY RESERVOIR |  | 1995-05-10 | 1145 | 0 | TURBIDITY,FIELD NEPHELOMETRIC TURBIDITY UNITS,NTU | 3.7
477653 | NORMANDY RESERVOIR |  | 1995-05-10 | 1145 | 0 | SERIES CODE ALPHA-NUMERIC CODE | 850
477653 | NORMANDY RESERVOIR |  | 1995-05-10 | 1149 | 0 | TEMPERATURE, WATER (DEGREES CENTIGRADE) | 14.6
477653 | NORMANDY RESERVOIR |  | 1995-05-10 | 1149 | 0 | OXIDATION REDUCTION POTENTIAL (MILLIVOLTS) | 470
477653 | NORMANDY RESERVOIR |  | 1995-05-10 | 1149 | 0 | SPECIFIC CONDUCTANCE,FIELD (UMHOS/CM @ 25C) | 108.8
477653 | NORMANDY RESERVOIR |  | 1995-05-10 | 1149 | 0 | OXYGEN, DISSOLVED MG/L | 4.22
477653 | NORMANDY RESERVOIR |  | 1995-05-10 | 1149 | 0 | OXYGEN, DISSOLVED, PERCENT OF SATURATION % | 41.3725
477653 | NORMANDY RESERVOIR |  | 1995-05-10 | 1149 | 0 | PH (STANDARD UNITS) | 6.78
477653 | NORMANDY RESERVOIR |  | 1995-05-10 | 1149 | 0 | TURBIDITY,FIELD NEPHELOMETRIC TURBIDITY UNITS,NTU | 3.5
477653 | NORMANDY RESERVOIR |  | 1995-05-10 | 1153 | 0 | TEMPERATURE, WATER (DEGREES CENTIGRADE) | 13.1
477653 | NORMANDY RESERVOIR |  | 1995-05-10 | 1153 | 0 | OXIDATION REDUCTION POTENTIAL (MILLIVOLTS) | 473
477653 | NORMANDY RESERVOIR |  | 1995-05-10 | 1153 | 0 | SPECIFIC CONDUCTANCE,FIELD (UMHOS/CM @ 25C) | 108.2
477653 | NORMANDY RESERVOIR |  | 1995-05-10 | 1153 | 0 | OXYGEN, DISSOLVED MG/L | 3.99
477653 | NORMANDY RESERVOIR |  | 1995-05-10 | 1153 | 0 | OXYGEN, DISSOLVED, PERCENT OF SATURATION % | 37.6415
477653 | NORMANDY RESERVOIR |  | 1995-05-10 | 1153 | 0 | PH (STANDARD UNITS) | 6.73
477653 | NORMANDY RESERVOIR |  | 1995-05-10 | 1153 | 0 | TURBIDITY,FIELD NEPHELOMETRIC TURBIDITY UNITS,NTU | 3.8
477653 | NORMANDY RESERVOIR |  | 1995-05-10 | 1157 | 0 | NUMBER USED IN SAMPLE ACCOUNTING PROCEDURE | 4473
477653 | NORMANDY RESERVOIR |  | 1995-05-10 | 1157 | 0 | TEMPERATURE, WATER (DEGREES CENTIGRADE) | 12.6
477653 | NORMANDY RESERVOIR |  | 1995-05-10 | 1157 | 0 | COLOR (PLATINUM-COBALT UNITS) | 15
477653 | NORMANDY RESERVOIR |  | 1995-05-10 | 1157 | 0 | OXIDATION REDUCTION POTENTIAL (MILLIVOLTS) | 474
477653 | NORMANDY RESERVOIR |  | 1995-05-10 | 1157 | 0 | SPECIFIC CONDUCTANCE,FIELD (UMHOS/CM @ 25C) | 107.8
477653 | NORMANDY RESERVOIR |  | 1995-05-10 | 1157 | 0 | OXYGEN, DISSOLVED MG/L | 4.2
477653 | NORMANDY RESERVOIR |  | 1995-05-10 | 1157 | 0 | OXYGEN, DISSOLVED, PERCENT OF SATURATION % | 39.6226
477653 | NORMANDY RESERVOIR |  | 1995-05-10 | 1157 | 0 | PH (STANDARD UNITS) | 6.7
477653 | NORMANDY RESERVOIR |  | 1995-05-10 | 1157 | 0 | ALKALINITY TOATL FIELD, (MG/L AS CACO3) | 44
477653 | NORMANDY RESERVOIR |  | 1995-05-10 | 1157 | 0 | NITROGEN, AMMONIA, TOTAL (MG/L AS N) | 0.01
477653 | NORMANDY RESERVOIR |  | 1995-05-10 | 1157 | 0 | AMMONIA, UNIONZED (MG/L AS N) | 1.1382e-05
477653 | NORMANDY RESERVOIR |  | 1995-05-10 | 1157 | 0 | AMMONIA, UNIONIZED (CALC FR TEMP-PH-NH4) (MG/L) | 1.3839e-05
477653 | NORMANDY RESERVOIR |  | 1995-05-10 | 1157 | 0 | NITRITE PLUS NITRATE, TOTAL 1 DET. (MG/L AS N) | 0.43
477653 | NORMANDY RESERVOIR |  | 1995-05-10 | 1157 | 0 | PHOSPHORUS, TOTAL (MG/L AS P) | 0.009
477653 | NORMANDY RESERVOIR |  | 1995-05-10 | 1157 | 0 | SULFATE, TOTAL (MG/L AS SO4) | 4
477653 | NORMANDY RESERVOIR |  | 1995-05-10 | 1157 | 0 | IRON, DISSOLVED (UG/L AS FE) | 30
477653 | NORMANDY RESERVOIR |  | 1995-05-10 | 1157 | 0 | MANGANESE, DISSOLVED (UG/L AS MN) | 16
477653 | NORMANDY RESERVOIR |  | 1995-05-10 | 1157 | 0 | TURBIDITY,FIELD NEPHELOMETRIC TURBIDITY UNITS,NTU | 4.1
477653 | NORMANDY RESERVOIR |  | 1995-05-10 | 1157 | 0 | SERIES CODE ALPHA-NUMERIC CODE | 840
477653 | NORMANDY RESERVOIR |  | 1995-05-10 | 1201 | 0 | TEMPERATURE, WATER (DEGREES CENTIGRADE) | 11.9
477653 | NORMANDY RESERVOIR |  | 1995-05-10 | 1201 | 0 | OXIDATION REDUCTION POTENTIAL (MILLIVOLTS) | 475
477653 | NORMANDY RESERVOIR |  | 1995-05-10 | 1201 | 0 | SPECIFIC CONDUCTANCE,FIELD (UMHOS/CM @ 25C) | 107.6
477653 | NORMANDY RESERVOIR |  | 1995-05-10 | 1201 | 0 | OXYGEN, DISSOLVED MG/L | 3.77
477653 | NORMANDY RESERVOIR |  | 1995-05-10 | 1201 | 0 | OXYGEN, DISSOLVED, PERCENT OF SATURATION % | 34.9074
477653 | NORMANDY RESERVOIR |  | 1995-05-10 | 1201 | 0 | PH (STANDARD UNITS) | 6.68
477653 | NORMANDY RESERVOIR |  | 1995-05-10 | 1201 | 0 | TURBIDITY,FIELD NEPHELOMETRIC TURBIDITY UNITS,NTU | 4
477653 | NORMANDY RESERVOIR |  | 1995-05-10 | 1205 | 0 | NUMBER USED IN SAMPLE ACCOUNTING PROCEDURE | 4472
477653 | NORMANDY RESERVOIR |  | 1995-05-10 | 1205 | 0 | TEMPERATURE, WATER (DEGREES CENTIGRADE) | 11.5
477653 | NORMANDY RESERVOIR |  | 1995-05-10 | 1205 | 0 | COLOR (PLATINUM-COBALT UNITS) | 15
477653 | NORMANDY RESERVOIR |  | 1995-05-10 | 1205 | 0 | OXIDATION REDUCTION POTENTIAL (MILLIVOLTS) | 475
477653 | NORMANDY RESERVOIR |  | 1995-05-10 | 1205 | 0 | SPECIFIC CONDUCTANCE,FIELD (UMHOS/CM @ 25C) | 107.2
477653 | NORMANDY RESERVOIR |  | 1995-05-10 | 1205 | 0 | OXYGEN, DISSOLVED MG/L | 4.07
477653 | NORMANDY RESERVOIR |  | 1995-05-10 | 1205 | 0 | OXYGEN, DISSOLVED, PERCENT OF SATURATION % | 36.6666
477653 | NORMANDY RESERVOIR |  | 1995-05-10 | 1205 | 0 | PH (STANDARD UNITS) | 6.66
477653 | NORMANDY RESERVOIR |  | 1995-05-10 | 1205 | 0 | ALKALINITY TOATL FIELD, (MG/L AS CACO3) | 44
477653 | NORMANDY RESERVOIR |  | 1995-05-10 | 1205 | 0 | NITROGEN, AMMONIA, TOTAL (MG/L AS N) | 0.01
477653 | NORMANDY RESERVOIR |  | 1995-05-10 | 1205 | 0 | AMMONIA, UNIONZED (MG/L AS N) | 9.5365e-06
477653 | NORMANDY RESERVOIR |  | 1995-05-10 | 1205 | 0 | AMMONIA, UNIONIZED (CALC FR TEMP-PH-NH4) (MG/L) | 1.1595e-05
477653 | NORMANDY RESERVOIR |  | 1995-05-10 | 1205 | 0 | NITRITE PLUS NITRATE, TOTAL 1 DET. (MG/L AS N) | 0.46
477653 | NORMANDY RESERVOIR |  | 1995-05-10 | 1205 | 0 | PHOSPHORUS, TOTAL (MG/L AS P) | 0.008
477653 | NORMANDY RESERVOIR |  | 1995-05-10 | 1205 | 0 | SULFATE, TOTAL (MG/L AS SO4) | 4
477653 | NORMANDY RESERVOIR |  | 1995-05-10 | 1205 | 0 | IRON, DISSOLVED (UG/L AS FE) | 30
477653 | NORMANDY RESERVOIR |  | 1995-05-10 | 1205 | 0 | MANGANESE, DISSOLVED (UG/L AS MN) | 12
477653 | NORMANDY RESERVOIR |  | 1995-05-10 | 1205 | 0 | TURBIDITY,FIELD NEPHELOMETRIC TURBIDITY UNITS,NTU | 4
477653 | NORMANDY RESERVOIR |  | 1995-05-10 | 1205 | 0 | SERIES CODE ALPHA-NUMERIC CODE | 830
477653 | NORMANDY RESERVOIR |  | 1995-05-10 | 1209 | 0 | NUMBER USED IN SAMPLE ACCOUNTING PROCEDURE | 4471
477653 | NORMANDY RESERVOIR |  | 1995-05-10 | 1209 | 0 | TEMPERATURE, WATER (DEGREES CENTIGRADE) | 11.2
477653 | NORMANDY RESERVOIR |  | 1995-05-10 | 1209 | 0 | COLOR (PLATINUM-COBALT UNITS) | 15
477653 | NORMANDY RESERVOIR |  | 1995-05-10 | 1209 | 0 | OXIDATION REDUCTION POTENTIAL (MILLIVOLTS) | 476
477653 | NORMANDY RESERVOIR |  | 1995-05-10 | 1209 | 0 | SPECIFIC CONDUCTANCE,FIELD (UMHOS/CM @ 25C) | 107.4
477653 | NORMANDY RESERVOIR |  | 1995-05-10 | 1209 | 0 | OXYGEN, DISSOLVED MG/L | 3.96
477653 | NORMANDY RESERVOIR |  | 1995-05-10 | 1209 | 0 | OXYGEN, DISSOLVED, PERCENT OF SATURATION % | 35.6756
477653 | NORMANDY RESERVOIR |  | 1995-05-10 | 1209 | 0 | PH (STANDARD UNITS) | 6.65
477653 | NORMANDY RESERVOIR |  | 1995-05-10 | 1209 | 0 | ALKALINITY TOATL FIELD, (MG/L AS CACO3) | 42
477653 | NORMANDY RESERVOIR |  | 1995-05-10 | 1209 | 0 | NITROGEN, AMMONIA, TOTAL (MG/L AS N) | 0.01
477653 | NORMANDY RESERVOIR |  | 1995-05-10 | 1209 | 0 | AMMONIA, UNIONZED (MG/L AS N) | 9.1053e-06
477653 | NORMANDY RESERVOIR |  | 1995-05-10 | 1209 | 0 | AMMONIA, UNIONIZED (CALC FR TEMP-PH-NH4) (MG/L) | 1.1071e-05
477653 | NORMANDY RESERVOIR |  | 1995-05-10 | 1209 | 0 | NITRITE PLUS NITRATE, TOTAL 1 DET. (MG/L AS N) | 0.47
477653 | NORMANDY RESERVOIR |  | 1995-05-10 | 1209 | 0 | PHOSPHORUS, TOTAL (MG/L AS P) | 0.009
477653 | NORMANDY RESERVOIR |  | 1995-05-10 | 1209 | 0 | SULFATE, TOTAL (MG/L AS SO4) | 4
477653 | NORMANDY RESERVOIR |  | 1995-05-10 | 1209 | 0 | IRON, DISSOLVED (UG/L AS FE) | 30
477653 | NORMANDY RESERVOIR |  | 1995-05-10 | 1209 | 0 | MANGANESE, DISSOLVED (UG/L AS MN) | 19
477653 | NORMANDY RESERVOIR |  | 1995-05-10 | 1209 | 0 | TURBIDITY,FIELD NEPHELOMETRIC TURBIDITY UNITS,NTU | 4.5
477653 | NORMANDY RESERVOIR |  | 1995-05-10 | 1209 | 0 | SERIES CODE ALPHA-NUMERIC CODE | 820
477653 | NORMANDY RESERVOIR |  | 1995-05-10 | 1213 | 0 | TEMPERATURE, WATER (DEGREES CENTIGRADE) | 10.93
477653 | NORMANDY RESERVOIR |  | 1995-05-10 | 1213 | 0 | OXIDATION REDUCTION POTENTIAL (MILLIVOLTS) | 477
477653 | NORMANDY RESERVOIR |  | 1995-05-10 | 1213 | 0 | SPECIFIC CONDUCTANCE,FIELD (UMHOS/CM @ 25C) | 107
477653 | NORMANDY RESERVOIR |  | 1995-05-10 | 1213 | 0 | OXYGEN, DISSOLVED MG/L | 3.35
477653 | NORMANDY RESERVOIR |  | 1995-05-10 | 1213 | 0 | OXYGEN, DISSOLVED, PERCENT OF SATURATION % | 30.1801
477653 | NORMANDY RESERVOIR |  | 1995-05-10 | 1213 | 0 | PH (STANDARD UNITS) | 6.62
477653 | NORMANDY RESERVOIR |  | 1995-05-10 | 1213 | 0 | TURBIDITY,FIELD NEPHELOMETRIC TURBIDITY UNITS,NTU | 5.3
477653 | NORMANDY RESERVOIR |  | 1995-05-10 | 1217 | 0 | NUMBER USED IN SAMPLE ACCOUNTING PROCEDURE | 4470
477653 | NORMANDY RESERVOIR |  | 1995-05-10 | 1217 | 0 | TEMPERATURE, WATER (DEGREES CENTIGRADE) | 10.8
477653 | NORMANDY RESERVOIR |  | 1995-05-10 | 1217 | 0 | COLOR (PLATINUM-COBALT UNITS) | 20
477653 | NORMANDY RESERVOIR |  | 1995-05-10 | 1217 | 0 | OXIDATION REDUCTION POTENTIAL (MILLIVOLTS) | 477
477653 | NORMANDY RESERVOIR |  | 1995-05-10 | 1217 | 0 | SPECIFIC CONDUCTANCE,FIELD (UMHOS/CM @ 25C) | 107
477653 | NORMANDY RESERVOIR |  | 1995-05-10 | 1217 | 0 | OXYGEN, DISSOLVED MG/L | 2.75
477653 | NORMANDY RESERVOIR |  | 1995-05-10 | 1217 | 0 | OXYGEN, DISSOLVED, PERCENT OF SATURATION % | 24.7748
477653 | NORMANDY RESERVOIR |  | 1995-05-10 | 1217 | 0 | PH (STANDARD UNITS) | 6.61
477653 | NORMANDY RESERVOIR |  | 1995-05-10 | 1217 | 0 | ALKALINITY TOATL FIELD, (MG/L AS CACO3) | 44
477653 | NORMANDY RESERVOIR |  | 1995-05-10 | 1217 | 0 | NITROGEN, AMMONIA, TOTAL (MG/L AS N) | 0.01
477653 | NORMANDY RESERVOIR |  | 1995-05-10 | 1217 | 0 | AMMONIA, UNIONZED (MG/L AS N) | 8.0504e-06
477653 | NORMANDY RESERVOIR |  | 1995-05-10 | 1217 | 0 | AMMONIA, UNIONIZED (CALC FR TEMP-PH-NH4) (MG/L) | 9.7884e-06
477653 | NORMANDY RESERVOIR |  | 1995-05-10 | 1217 | 0 | NITRITE PLUS NITRATE, TOTAL 1 DET. (MG/L AS N) | 0.47
477653 | NORMANDY RESERVOIR |  | 1995-05-10 | 1217 | 0 | PHOSPHORUS, TOTAL (MG/L AS P) | 0.01
477653 | NORMANDY RESERVOIR |  | 1995-05-10 | 1217 | 0 | SULFATE, TOTAL (MG/L AS SO4) | 4
477653 | NORMANDY RESERVOIR |  | 1995-05-10 | 1217 | 0 | IRON, DISSOLVED (UG/L AS FE) | 30
477653 | NORMANDY RESERVOIR |  | 1995-05-10 | 1217 | 0 | MANGANESE, DISSOLVED (UG/L AS MN) | 39
477653 | NORMANDY RESERVOIR |  | 1995-05-10 | 1217 | 0 | TURBIDITY,FIELD NEPHELOMETRIC TURBIDITY UNITS,NTU | 6.4
477653 | NORMANDY RESERVOIR |  | 1995-05-10 | 1217 | 0 | SERIES CODE ALPHA-NUMERIC CODE | 810
477653 | NORMANDY RESERVOIR |  | 1995-05-10 | 1221 | 0 | NUMBER USED IN SAMPLE ACCOUNTING PROCEDURE | 4469
477653 | NORMANDY RESERVOIR |  | 1995-05-10 | 1221 | 0 | TEMPERATURE, WATER (DEGREES CENTIGRADE) | 10.83
477653 | NORMANDY RESERVOIR |  | 1995-05-10 | 1221 | 0 | COLOR (PLATINUM-COBALT UNITS) | 15
477653 | NORMANDY RESERVOIR |  | 1995-05-10 | 1221 | 0 | OXIDATION REDUCTION POTENTIAL (MILLIVOLTS) | 471
477653 | NORMANDY RESERVOIR |  | 1995-05-10 | 1221 | 0 | SPECIFIC CONDUCTANCE,FIELD (UMHOS/CM @ 25C) | 107.3
477653 | NORMANDY RESERVOIR |  | 1995-05-10 | 1221 | 0 | OXYGEN, DISSOLVED MG/L | 2.65
477653 | NORMANDY RESERVOIR |  | 1995-05-10 | 1221 | 0 | OXYGEN, DISSOLVED, PERCENT OF SATURATION % | 23.8738
477653 | NORMANDY RESERVOIR |  | 1995-05-10 | 1221 | 0 | BOD, 5 DAY, 20 DEG C MG/L | 2
477653 | NORMANDY RESERVOIR |  | 1995-05-10 | 1221 | 0 | BOD, 8 DAY, 20 DEG C MG/L | 2
477653 | NORMANDY RESERVOIR |  | 1995-05-10 | 1221 | 0 | BOD, 10 DAY, 20 DEG C MG/L | 2
477653 | NORMANDY RESERVOIR |  | 1995-05-10 | 1221 | 0 | BOD, 15 DAY, 20 DEG C MG/L | 2
477653 | NORMANDY RESERVOIR |  | 1995-05-10 | 1221 | 0 | BOD, 20 DAY, 20 DEG C MG/L | 2
477653 | NORMANDY RESERVOIR |  | 1995-05-10 | 1221 | 0 | BOD, 30 DAY, 20 DEG C MG/L | 2
477653 | NORMANDY RESERVOIR |  | 1995-05-10 | 1221 | 0 | PH (STANDARD UNITS) | 6.7
477653 | NORMANDY RESERVOIR |  | 1995-05-10 | 1221 | 0 | ALKALINITY TOATL FIELD, (MG/L AS CACO3) | 47
477653 | NORMANDY RESERVOIR |  | 1995-05-10 | 1221 | 0 | RESIDUE, TOTAL NONFILTRABLE (MG/L) | 4
477653 | NORMANDY RESERVOIR |  | 1995-05-10 | 1221 | 0 | RESIDUE, VOLATILE NONFILTRABLE (MG/L) | 2
477653 | NORMANDY RESERVOIR |  | 1995-05-10 | 1221 | 0 | NITROGEN, AMMONIA, TOTAL (MG/L AS N) | 0.01
477653 | NORMANDY RESERVOIR |  | 1995-05-10 | 1221 | 0 | AMMONIA, UNIONZED (MG/L AS N) | 9.9254e-06
477653 | NORMANDY RESERVOIR |  | 1995-05-10 | 1221 | 0 | AMMONIA, UNIONIZED (CALC FR TEMP-PH-NH4) (MG/L) | 1.2068e-05
477653 | NORMANDY RESERVOIR |  | 1995-05-10 | 1221 | 0 | NITRITE PLUS NITRATE, TOTAL 1 DET. (MG/L AS N) | 0.48
477653 | NORMANDY RESERVOIR |  | 1995-05-10 | 1221 | 0 | PHOSPHORUS, TOTAL (MG/L AS P) | 0.01
477653 | NORMANDY RESERVOIR |  | 1995-05-10 | 1221 | 0 | PHOSPHORUS, DISSOLVED (MG/L AS P) | 0.004
477653 | NORMANDY RESERVOIR |  | 1995-05-10 | 1221 | 0 | CARBON, TOTAL ORGANIC (MG/L AS C) | 2.9
477653 | NORMANDY RESERVOIR |  | 1995-05-10 | 1221 | 0 | CALCIUM, TOTAL (MG/L AS CA) | 15
477653 | NORMANDY RESERVOIR |  | 1995-05-10 | 1221 | 0 | MAGNESIUM, TOTAL (MG/L AS MG) | 2.5
477653 | NORMANDY RESERVOIR |  | 1995-05-10 | 1221 | 0 | SULFATE, TOTAL (MG/L AS SO4) | 4
477653 | NORMANDY RESERVOIR |  | 1995-05-10 | 1221 | 0 | COPPER, TOTAL (UG/L AS CU) | 10
477653 | NORMANDY RESERVOIR |  | 1995-05-10 | 1221 | 0 | IRON, TOTAL (UG/L AS FE) | 170
477653 | NORMANDY RESERVOIR |  | 1995-05-10 | 1221 | 0 | IRON, DISSOLVED (UG/L AS FE) | 10
477653 | NORMANDY RESERVOIR |  | 1995-05-10 | 1221 | 0 | MANGANESE, TOTAL (UG/L AS MN) | 160
477653 | NORMANDY RESERVOIR |  | 1995-05-10 | 1221 | 0 | MANGANESE, DISSOLVED (UG/L AS MN) | 18
477653 | NORMANDY RESERVOIR |  | 1995-05-10 | 1221 | 0 | ZINC, TOTAL (UG/L AS ZN) | 10
477653 | NORMANDY RESERVOIR |  | 1995-05-10 | 1221 | 0 | ALUMINUM, TOTAL (UG/L AS AL) | 140
477653 | NORMANDY RESERVOIR |  | 1995-05-10 | 1221 | 0 | HARDNESS, CA MG CALCULATED (MG/L AS CACO3) | 47.7
477653 | NORMANDY RESERVOIR |  | 1995-05-10 | 1221 | 0 | BOD, 45 DAY, 20 DEG C MG/L | 2
477653 | NORMANDY RESERVOIR |  | 1995-05-10 | 1221 | 0 | BOD, 60 DAY, 20 DEG C MG/L | 2
477653 | NORMANDY RESERVOIR |  | 1995-05-10 | 1221 | 0 | TURBIDITY,FIELD NEPHELOMETRIC TURBIDITY UNITS,NTU | 7.3
477653 | NORMANDY RESERVOIR |  | 1995-05-10 | 1221 | 0 | SERIES CODE ALPHA-NUMERIC CODE | 807
477653 | NORMANDY RESERVOIR |  | 1995-05-10 | 1225 | 0 | TEMPERATURE, WATER (DEGREES CENTIGRADE) | 10.74
477653 | NORMANDY RESERVOIR |  | 1995-05-10 | 1225 | 0 | OXIDATION REDUCTION POTENTIAL (MILLIVOLTS) | 462
477653 | NORMANDY RESERVOIR |  | 1995-05-10 | 1225 | 0 | SPECIFIC CONDUCTANCE,FIELD (UMHOS/CM @ 25C) | 107.7
477653 | NORMANDY RESERVOIR |  | 1995-05-10 | 1225 | 0 | OXYGEN, DISSOLVED MG/L | 2.61
477653 | NORMANDY RESERVOIR |  | 1995-05-10 | 1225 | 0 | OXYGEN, DISSOLVED, PERCENT OF SATURATION % | 23.5135
477653 | NORMANDY RESERVOIR |  | 1995-05-10 | 1225 | 0 | PH (STANDARD UNITS) | 6.84
477653 | NORMANDY RESERVOIR |  | 1995-05-10 | 1225 | 0 | TURBIDITY,FIELD NEPHELOMETRIC TURBIDITY UNITS,NTU | 7.8
477653 | NORMANDY RESERVOIR |  | 1995-06-14 | 1133 | 0 | TEMPERATURE, WATER (DEGREES CENTIGRADE) | 26.25
477653 | NORMANDY RESERVOIR |  | 1995-06-14 | 1133 | 0 | TRANSPARENCY, SECCHI DISC (METERS) | 1.6
477653 | NORMANDY RESERVOIR |  | 1995-06-14 | 1133 | 0 | OXIDATION REDUCTION POTENTIAL (MILLIVOLTS) | 400
477653 | NORMANDY RESERVOIR |  | 1995-06-14 | 1133 | 0 | SPECIFIC CONDUCTANCE,FIELD (UMHOS/CM @ 25C) | 107.8
477653 | NORMANDY RESERVOIR |  | 1995-06-14 | 1133 | 0 | OXYGEN, DISSOLVED MG/L | 8.13
477653 | NORMANDY RESERVOIR |  | 1995-06-14 | 1133 | 0 | OXYGEN, DISSOLVED, PERCENT OF SATURATION % | 99.1463
477653 | NORMANDY RESERVOIR |  | 1995-06-14 | 1133 | 0 | PH (STANDARD UNITS) | 9
477653 | NORMANDY RESERVOIR |  | 1995-06-14 | 1133 | 0 | TURBIDITY,FIELD NEPHELOMETRIC TURBIDITY UNITS,NTU | 5
477653 | NORMANDY RESERVOIR |  | 1995-06-14 | 1137 | 0 | TEMPERATURE, WATER (DEGREES CENTIGRADE) | 25.91
477653 | NORMANDY RESERVOIR |  | 1995-06-14 | 1137 | 0 | OXIDATION REDUCTION POTENTIAL (MILLIVOLTS) | 403
477653 | NORMANDY RESERVOIR |  | 1995-06-14 | 1137 | 0 | SPECIFIC CONDUCTANCE,FIELD (UMHOS/CM @ 25C) | 107.6
477653 | NORMANDY RESERVOIR |  | 1995-06-14 | 1137 | 0 | OXYGEN, DISSOLVED MG/L | 8.22
477653 | NORMANDY RESERVOIR |  | 1995-06-14 | 1137 | 0 | OXYGEN, DISSOLVED, PERCENT OF SATURATION % | 100.244
477653 | NORMANDY RESERVOIR |  | 1995-06-14 | 1137 | 0 | PH (STANDARD UNITS) | 9.01
477653 | NORMANDY RESERVOIR |  | 1995-06-14 | 1137 | 0 | TURBIDITY,FIELD NEPHELOMETRIC TURBIDITY UNITS,NTU | 9.6
477653 | NORMANDY RESERVOIR |  | 1995-06-14 | 1141 | 0 | TEMPERATURE, WATER (DEGREES CENTIGRADE) | 25.17
477653 | NORMANDY RESERVOIR |  | 1995-06-14 | 1141 | 0 | OXIDATION REDUCTION POTENTIAL (MILLIVOLTS) | 409
477653 | NORMANDY RESERVOIR |  | 1995-06-14 | 1141 | 0 | SPECIFIC CONDUCTANCE,FIELD (UMHOS/CM @ 25C) | 107.1
477653 | NORMANDY RESERVOIR |  | 1995-06-14 | 1141 | 0 | OXYGEN, DISSOLVED MG/L | 7.96
477653 | NORMANDY RESERVOIR |  | 1995-06-14 | 1141 | 0 | OXYGEN, DISSOLVED, PERCENT OF SATURATION % | 94.7619
477653 | NORMANDY RESERVOIR |  | 1995-06-14 | 1141 | 0 | PH (STANDARD UNITS) | 8.95
477653 | NORMANDY RESERVOIR |  | 1995-06-14 | 1141 | 0 | TURBIDITY,FIELD NEPHELOMETRIC TURBIDITY UNITS,NTU | 5.8
477653 | NORMANDY RESERVOIR |  | 1995-06-14 | 1145 | 0 | TEMPERATURE, WATER (DEGREES CENTIGRADE) | 24.72
477653 | NORMANDY RESERVOIR |  | 1995-06-14 | 1145 | 0 | OXIDATION REDUCTION POTENTIAL (MILLIVOLTS) | 414
477653 | NORMANDY RESERVOIR |  | 1995-06-14 | 1145 | 0 | SPECIFIC CONDUCTANCE,FIELD (UMHOS/CM @ 25C) | 107.2
477653 | NORMANDY RESERVOIR |  | 1995-06-14 | 1145 | 0 | OXYGEN, DISSOLVED MG/L | 7.48
477653 | NORMANDY RESERVOIR |  | 1995-06-14 | 1145 | 0 | OXYGEN, DISSOLVED, PERCENT OF SATURATION % | 89.0476
477653 | NORMANDY RESERVOIR |  | 1995-06-14 | 1145 | 0 | PH (STANDARD UNITS) | 8.8
477653 | NORMANDY RESERVOIR |  | 1995-06-14 | 1145 | 0 | TURBIDITY,FIELD NEPHELOMETRIC TURBIDITY UNITS,NTU | 6.4
477653 | NORMANDY RESERVOIR |  | 1995-06-14 | 1149 | 0 | TEMPERATURE, WATER (DEGREES CENTIGRADE) | 22.86
477653 | NORMANDY RESERVOIR |  | 1995-06-14 | 1149 | 0 | OXIDATION REDUCTION POTENTIAL (MILLIVOLTS) | 467
477653 | NORMANDY RESERVOIR |  | 1995-06-14 | 1149 | 0 | SPECIFIC CONDUCTANCE,FIELD (UMHOS/CM @ 25C) | 110.2
477653 | NORMANDY RESERVOIR |  | 1995-06-14 | 1149 | 0 | OXYGEN, DISSOLVED MG/L | 0.94
477653 | NORMANDY RESERVOIR |  | 1995-06-14 | 1149 | 0 | OXYGEN, DISSOLVED, PERCENT OF SATURATION % | 10.8046
477653 | NORMANDY RESERVOIR |  | 1995-06-14 | 1149 | 0 | PH (STANDARD UNITS) | 6.94
477653 | NORMANDY RESERVOIR |  | 1995-06-14 | 1149 | 0 | TURBIDITY,FIELD NEPHELOMETRIC TURBIDITY UNITS,NTU | 6.3
477653 | NORMANDY RESERVOIR |  | 1995-06-14 | 1153 | 0 | NUMBER USED IN SAMPLE ACCOUNTING PROCEDURE | 6051
477653 | NORMANDY RESERVOIR |  | 1995-06-14 | 1153 | 0 | TEMPERATURE, WATER (DEGREES CENTIGRADE) | 21.37
477653 | NORMANDY RESERVOIR |  | 1995-06-14 | 1153 | 0 | COLOR (PLATINUM-COBALT UNITS) | 15
477653 | NORMANDY RESERVOIR |  | 1995-06-14 | 1153 | 0 | OXIDATION REDUCTION POTENTIAL (MILLIVOLTS) | 466
477653 | NORMANDY RESERVOIR |  | 1995-06-14 | 1153 | 0 | SPECIFIC CONDUCTANCE,FIELD (UMHOS/CM @ 25C) | 107.3
477653 | NORMANDY RESERVOIR |  | 1995-06-14 | 1153 | 0 | OXYGEN, DISSOLVED MG/L | 0.46
477653 | NORMANDY RESERVOIR |  | 1995-06-14 | 1153 | 0 | OXYGEN, DISSOLVED, PERCENT OF SATURATION % | 5.1111
477653 | NORMANDY RESERVOIR |  | 1995-06-14 | 1153 | 0 | PH (STANDARD UNITS) | 6.82
477653 | NORMANDY RESERVOIR |  | 1995-06-14 | 1153 | 0 | ALKALINITY TOATL FIELD, (MG/L AS CACO3) | 44
477653 | NORMANDY RESERVOIR |  | 1995-06-14 | 1153 | 0 | NITROGEN, AMMONIA, TOTAL (MG/L AS N) | 0.03
477653 | NORMANDY RESERVOIR |  | 1995-06-14 | 1153 | 0 | AMMONIA, UNIONZED (MG/L AS N) | 8.6497e-05
477653 | NORMANDY RESERVOIR |  | 1995-06-14 | 1153 | 0 | AMMONIA, UNIONIZED (CALC FR TEMP-PH-NH4) (MG/L) | 0.00010517
477653 | NORMANDY RESERVOIR |  | 1995-06-14 | 1153 | 0 | NITRITE PLUS NITRATE, TOTAL 1 DET. (MG/L AS N) | 0.21
477653 | NORMANDY RESERVOIR |  | 1995-06-14 | 1153 | 0 | PHOSPHORUS, TOTAL (MG/L AS P) | 0.02
477653 | NORMANDY RESERVOIR |  | 1995-06-14 | 1153 | 0 | SULFATE, TOTAL (MG/L AS SO4) | 10
477653 | NORMANDY RESERVOIR |  | 1995-06-14 | 1153 | 0 | IRON, DISSOLVED (UG/L AS FE) | 10
477653 | NORMANDY RESERVOIR |  | 1995-06-14 | 1153 | 0 | MANGANESE, DISSOLVED (UG/L AS MN) | 7
477653 | NORMANDY RESERVOIR |  | 1995-06-14 | 1153 | 0 | TURBIDITY,FIELD NEPHELOMETRIC TURBIDITY UNITS,NTU | 5.6
477653 | NORMANDY RESERVOIR |  | 1995-06-14 | 1153 | 0 | SERIES CODE ALPHA-NUMERIC CODE | EL850
477653 | NORMANDY RESERVOIR |  | 1995-06-14 | 1157 | 0 | TEMPERATURE, WATER (DEGREES CENTIGRADE) | 19.95
477653 | NORMANDY RESERVOIR |  | 1995-06-14 | 1157 | 0 | OXIDATION REDUCTION POTENTIAL (MILLIVOLTS) | 472
477653 | NORMANDY RESERVOIR |  | 1995-06-14 | 1157 | 0 | SPECIFIC CONDUCTANCE,FIELD (UMHOS/CM @ 25C) | 104.9
477653 | NORMANDY RESERVOIR |  | 1995-06-14 | 1157 | 0 | OXYGEN, DISSOLVED MG/L | 0.03
477653 | NORMANDY RESERVOIR |  | 1995-06-14 | 1157 | 0 | OXYGEN, DISSOLVED, PERCENT OF SATURATION % | 0.32609
477653 | NORMANDY RESERVOIR |  | 1995-06-14 | 1157 | 0 | PH (STANDARD UNITS) | 6.73
477653 | NORMANDY RESERVOIR |  | 1995-06-14 | 1157 | 0 | TURBIDITY,FIELD NEPHELOMETRIC TURBIDITY UNITS,NTU | 5.7
477653 | NORMANDY RESERVOIR |  | 1995-06-14 | 1202 | 0 | TEMPERATURE, WATER (DEGREES CENTIGRADE) | 17.82
477653 | NORMANDY RESERVOIR |  | 1995-06-14 | 1202 | 0 | OXIDATION REDUCTION POTENTIAL (MILLIVOLTS) | 478
477653 | NORMANDY RESERVOIR |  | 1995-06-14 | 1202 | 0 | SPECIFIC CONDUCTANCE,FIELD (UMHOS/CM @ 25C) | 106.4
477653 | NORMANDY RESERVOIR |  | 1995-06-14 | 1202 | 0 | OXYGEN, DISSOLVED MG/L | 0.05
477653 | NORMANDY RESERVOIR |  | 1995-06-14 | 1202 | 0 | OXYGEN, DISSOLVED, PERCENT OF SATURATION % | 0.52632
477653 | NORMANDY RESERVOIR |  | 1995-06-14 | 1202 | 0 | PH (STANDARD UNITS) | 6.71
477653 | NORMANDY RESERVOIR |  | 1995-06-14 | 1202 | 0 | TURBIDITY,FIELD NEPHELOMETRIC TURBIDITY UNITS,NTU | 5
477653 | NORMANDY RESERVOIR |  | 1995-06-14 | 1206 | 0 | NUMBER USED IN SAMPLE ACCOUNTING PROCEDURE | 6050
477653 | NORMANDY RESERVOIR |  | 1995-06-14 | 1206 | 0 | TEMPERATURE, WATER (DEGREES CENTIGRADE) | 16.48
477653 | NORMANDY RESERVOIR |  | 1995-06-14 | 1206 | 0 | COLOR (PLATINUM-COBALT UNITS) | 15
477653 | NORMANDY RESERVOIR |  | 1995-06-14 | 1206 | 0 | OXIDATION REDUCTION POTENTIAL (MILLIVOLTS) | 484
477653 | NORMANDY RESERVOIR |  | 1995-06-14 | 1206 | 0 | SPECIFIC CONDUCTANCE,FIELD (UMHOS/CM @ 25C) | 107
477653 | NORMANDY RESERVOIR |  | 1995-06-14 | 1206 | 0 | OXYGEN, DISSOLVED MG/L | 0.47
477653 | NORMANDY RESERVOIR |  | 1995-06-14 | 1206 | 0 | OXYGEN, DISSOLVED, PERCENT OF SATURATION % | 4.7
477653 | NORMANDY RESERVOIR |  | 1995-06-14 | 1206 | 0 | PH (STANDARD UNITS) | 6.7
477653 | NORMANDY RESERVOIR |  | 1995-06-14 | 1206 | 0 | ALKALINITY TOATL FIELD, (MG/L AS CACO3) | 44
477653 | NORMANDY RESERVOIR |  | 1995-06-14 | 1206 | 0 | NITROGEN, AMMONIA, TOTAL (MG/L AS N) | 0.01
477653 | NORMANDY RESERVOIR |  | 1995-06-14 | 1206 | 0 | AMMONIA, UNIONZED (MG/L AS N) | 1.5276e-05
477653 | NORMANDY RESERVOIR |  | 1995-06-14 | 1206 | 0 | AMMONIA, UNIONIZED (CALC FR TEMP-PH-NH4) (MG/L) | 1.8574e-05
477653 | NORMANDY RESERVOIR |  | 1995-06-14 | 1206 | 0 | NITRITE PLUS NITRATE, TOTAL 1 DET. (MG/L AS N) | 0.46
477653 | NORMANDY RESERVOIR |  | 1995-06-14 | 1206 | 0 | PHOSPHORUS, TOTAL (MG/L AS P) | 0.01
477653 | NORMANDY RESERVOIR |  | 1995-06-14 | 1206 | 0 | SULFATE, TOTAL (MG/L AS SO4) | 4
477653 | NORMANDY RESERVOIR |  | 1995-06-14 | 1206 | 0 | IRON, DISSOLVED (UG/L AS FE) | 10
477653 | NORMANDY RESERVOIR |  | 1995-06-14 | 1206 | 0 | MANGANESE, DISSOLVED (UG/L AS MN) | 13
477653 | NORMANDY RESERVOIR |  | 1995-06-14 | 1206 | 0 | TURBIDITY,FIELD NEPHELOMETRIC TURBIDITY UNITS,NTU | 5
477653 | NORMANDY RESERVOIR |  | 1995-06-14 | 1206 | 0 | SERIES CODE ALPHA-NUMERIC CODE | EL840
477653 | NORMANDY RESERVOIR |  | 1995-06-14 | 1210 | 0 | TEMPERATURE, WATER (DEGREES CENTIGRADE) | 14.94
477653 | NORMANDY RESERVOIR |  | 1995-06-14 | 1210 | 0 | OXIDATION REDUCTION POTENTIAL (MILLIVOLTS) | 487
477653 | NORMANDY RESERVOIR |  | 1995-06-14 | 1210 | 0 | SPECIFIC CONDUCTANCE,FIELD (UMHOS/CM @ 25C) | 107.7
477653 | NORMANDY RESERVOIR |  | 1995-06-14 | 1210 | 0 | OXYGEN, DISSOLVED MG/L | 1.3
477653 | NORMANDY RESERVOIR |  | 1995-06-14 | 1210 | 0 | OXYGEN, DISSOLVED, PERCENT OF SATURATION % | 12.7451
477653 | NORMANDY RESERVOIR |  | 1995-06-14 | 1210 | 0 | PH (STANDARD UNITS) | 6.68
477653 | NORMANDY RESERVOIR |  | 1995-06-14 | 1210 | 0 | TURBIDITY,FIELD NEPHELOMETRIC TURBIDITY UNITS,NTU | 5.2
477653 | NORMANDY RESERVOIR |  | 1995-06-14 | 1214 | 0 | TEMPERATURE, WATER (DEGREES CENTIGRADE) | 14.41
477653 | NORMANDY RESERVOIR |  | 1995-06-14 | 1214 | 0 | OXIDATION REDUCTION POTENTIAL (MILLIVOLTS) | 485
477653 | NORMANDY RESERVOIR |  | 1995-06-14 | 1214 | 0 | SPECIFIC CONDUCTANCE,FIELD (UMHOS/CM @ 25C) | 107.1
477653 | NORMANDY RESERVOIR |  | 1995-06-14 | 1214 | 0 | OXYGEN, DISSOLVED MG/L | 1.67
477653 | NORMANDY RESERVOIR |  | 1995-06-14 | 1214 | 0 | OXYGEN, DISSOLVED, PERCENT OF SATURATION % | 16.0577
477653 | NORMANDY RESERVOIR |  | 1995-06-14 | 1214 | 0 | PH (STANDARD UNITS) | 6.66
477653 | NORMANDY RESERVOIR |  | 1995-06-14 | 1214 | 0 | TURBIDITY,FIELD NEPHELOMETRIC TURBIDITY UNITS,NTU | 5.2
477653 | NORMANDY RESERVOIR |  | 1995-06-14 | 1218 | 0 | NUMBER USED IN SAMPLE ACCOUNTING PROCEDURE | 6049
477653 | NORMANDY RESERVOIR |  | 1995-06-14 | 1218 | 0 | TEMPERATURE, WATER (DEGREES CENTIGRADE) | 13.91
477653 | NORMANDY RESERVOIR |  | 1995-06-14 | 1218 | 0 | COLOR (PLATINUM-COBALT UNITS) | 10
477653 | NORMANDY RESERVOIR |  | 1995-06-14 | 1218 | 0 | OXIDATION REDUCTION POTENTIAL (MILLIVOLTS) | 474
477653 | NORMANDY RESERVOIR |  | 1995-06-14 | 1218 | 0 | SPECIFIC CONDUCTANCE,FIELD (UMHOS/CM @ 25C) | 107.4
477653 | NORMANDY RESERVOIR |  | 1995-06-14 | 1218 | 0 | OXYGEN, DISSOLVED MG/L | 1.66
477653 | NORMANDY RESERVOIR |  | 1995-06-14 | 1218 | 0 | OXYGEN, DISSOLVED, PERCENT OF SATURATION % | 15.9615
477653 | NORMANDY RESERVOIR |  | 1995-06-14 | 1218 | 0 | PH (STANDARD UNITS) | 6.64
477653 | NORMANDY RESERVOIR |  | 1995-06-14 | 1218 | 0 | ALKALINITY TOATL FIELD, (MG/L AS CACO3) | 44
477653 | NORMANDY RESERVOIR |  | 1995-06-14 | 1218 | 0 | NITROGEN, AMMONIA, TOTAL (MG/L AS N) | 0.01
477653 | NORMANDY RESERVOIR |  | 1995-06-14 | 1218 | 0 | AMMONIA, UNIONZED (MG/L AS N) | 1.096e-05
477653 | NORMANDY RESERVOIR |  | 1995-06-14 | 1218 | 0 | AMMONIA, UNIONIZED (CALC FR TEMP-PH-NH4) (MG/L) | 1.3327e-05
477653 | NORMANDY RESERVOIR |  | 1995-06-14 | 1218 | 0 | NITRITE PLUS NITRATE, TOTAL 1 DET. (MG/L AS N) | 0.46
477653 | NORMANDY RESERVOIR |  | 1995-06-14 | 1218 | 0 | PHOSPHORUS, TOTAL (MG/L AS P) | 0.01
477653 | NORMANDY RESERVOIR |  | 1995-06-14 | 1218 | 0 | SULFATE, TOTAL (MG/L AS SO4) | 4
477653 | NORMANDY RESERVOIR |  | 1995-06-14 | 1218 | 0 | IRON, DISSOLVED (UG/L AS FE) | 10
477653 | NORMANDY RESERVOIR |  | 1995-06-14 | 1218 | 0 | MANGANESE, DISSOLVED (UG/L AS MN) | 5
477653 | NORMANDY RESERVOIR |  | 1995-06-14 | 1218 | 0 | TURBIDITY,FIELD NEPHELOMETRIC TURBIDITY UNITS,NTU | 5.9
477653 | NORMANDY RESERVOIR |  | 1995-06-14 | 1218 | 0 | SERIES CODE ALPHA-NUMERIC CODE | EL830
477653 | NORMANDY RESERVOIR |  | 1995-06-14 | 1222 | 0 | NUMBER USED IN SAMPLE ACCOUNTING PROCEDURE | 6048
477653 | NORMANDY RESERVOIR |  | 1995-06-14 | 1222 | 0 | TEMPERATURE, WATER (DEGREES CENTIGRADE) | 13.52
477653 | NORMANDY RESERVOIR |  | 1995-06-14 | 1222 | 0 | COLOR (PLATINUM-COBALT UNITS) | 10
477653 | NORMANDY RESERVOIR |  | 1995-06-14 | 1222 | 0 | OXIDATION REDUCTION POTENTIAL (MILLIVOLTS) | 458
477653 | NORMANDY RESERVOIR |  | 1995-06-14 | 1222 | 0 | SPECIFIC CONDUCTANCE,FIELD (UMHOS/CM @ 25C) | 107.4
477653 | NORMANDY RESERVOIR |  | 1995-06-14 | 1222 | 0 | OXYGEN, DISSOLVED MG/L | 1.62
477653 | NORMANDY RESERVOIR |  | 1995-06-14 | 1222 | 0 | OXYGEN, DISSOLVED, PERCENT OF SATURATION % | 15.5769
477653 | NORMANDY RESERVOIR |  | 1995-06-14 | 1222 | 0 | PH (STANDARD UNITS) | 6.63
477653 | NORMANDY RESERVOIR |  | 1995-06-14 | 1222 | 0 | ALKALINITY TOATL FIELD, (MG/L AS CACO3) | 43
477653 | NORMANDY RESERVOIR |  | 1995-06-14 | 1222 | 0 | NITROGEN, AMMONIA, TOTAL (MG/L AS N) | 0.02
477653 | NORMANDY RESERVOIR |  | 1995-06-14 | 1222 | 0 | AMMONIA, UNIONZED (MG/L AS N) | 2.0794e-05
477653 | NORMANDY RESERVOIR |  | 1995-06-14 | 1222 | 0 | AMMONIA, UNIONIZED (CALC FR TEMP-PH-NH4) (MG/L) | 2.5284e-05
477653 | NORMANDY RESERVOIR |  | 1995-06-14 | 1222 | 0 | NITRITE PLUS NITRATE, TOTAL 1 DET. (MG/L AS N) | 0.46
477653 | NORMANDY RESERVOIR |  | 1995-06-14 | 1222 | 0 | PHOSPHORUS, TOTAL (MG/L AS P) | 0.02
477653 | NORMANDY RESERVOIR |  | 1995-06-14 | 1222 | 0 | SULFATE, TOTAL (MG/L AS SO4) | 4
477653 | NORMANDY RESERVOIR |  | 1995-06-14 | 1222 | 0 | IRON, DISSOLVED (UG/L AS FE) | 10
477653 | NORMANDY RESERVOIR |  | 1995-06-14 | 1222 | 0 | MANGANESE, DISSOLVED (UG/L AS MN) | 6
477653 | NORMANDY RESERVOIR |  | 1995-06-14 | 1222 | 0 | TURBIDITY,FIELD NEPHELOMETRIC TURBIDITY UNITS,NTU | 6
477653 | NORMANDY RESERVOIR |  | 1995-06-14 | 1222 | 0 | SERIES CODE ALPHA-NUMERIC CODE | EL820
477653 | NORMANDY RESERVOIR |  | 1995-06-14 | 1226 | 0 | NUMBER USED IN SAMPLE ACCOUNTING PROCEDURE | 6047
477653 | NORMANDY RESERVOIR |  | 1995-06-14 | 1226 | 0 | TEMPERATURE, WATER (DEGREES CENTIGRADE) | 13.35
477653 | NORMANDY RESERVOIR |  | 1995-06-14 | 1226 | 0 | COLOR (PLATINUM-COBALT UNITS) | 10
477653 | NORMANDY RESERVOIR |  | 1995-06-14 | 1226 | 0 | OXIDATION REDUCTION POTENTIAL (MILLIVOLTS) | 435
477653 | NORMANDY RESERVOIR |  | 1995-06-14 | 1226 | 0 | SPECIFIC CONDUCTANCE,FIELD (UMHOS/CM @ 25C) | 107.5
477653 | NORMANDY RESERVOIR |  | 1995-06-14 | 1226 | 0 | OXYGEN, DISSOLVED MG/L | 1.44
477653 | NORMANDY RESERVOIR |  | 1995-06-14 | 1226 | 0 | OXYGEN, DISSOLVED, PERCENT OF SATURATION % | 13.5849
477653 | NORMANDY RESERVOIR |  | 1995-06-14 | 1226 | 0 | PH (STANDARD UNITS) | 6.63
477653 | NORMANDY RESERVOIR |  | 1995-06-14 | 1226 | 0 | ALKALINITY TOATL FIELD, (MG/L AS CACO3) | 44
477653 | NORMANDY RESERVOIR |  | 1995-06-14 | 1226 | 0 | NITROGEN, AMMONIA, TOTAL (MG/L AS N) | 0.01
477653 | NORMANDY RESERVOIR |  | 1995-06-14 | 1226 | 0 | AMMONIA, UNIONZED (MG/L AS N) | 1.0263e-05
477653 | NORMANDY RESERVOIR |  | 1995-06-14 | 1226 | 0 | AMMONIA, UNIONIZED (CALC FR TEMP-PH-NH4) (MG/L) | 1.2479e-05
477653 | NORMANDY RESERVOIR |  | 1995-06-14 | 1226 | 0 | NITRITE PLUS NITRATE, TOTAL 1 DET. (MG/L AS N) | 0.46
477653 | NORMANDY RESERVOIR |  | 1995-06-14 | 1226 | 0 | PHOSPHORUS, TOTAL (MG/L AS P) | 0.02
477653 | NORMANDY RESERVOIR |  | 1995-06-14 | 1226 | 0 | SULFATE, TOTAL (MG/L AS SO4) | 4
477653 | NORMANDY RESERVOIR |  | 1995-06-14 | 1226 | 0 | IRON, DISSOLVED (UG/L AS FE) | 10
477653 | NORMANDY RESERVOIR |  | 1995-06-14 | 1226 | 0 | MANGANESE, DISSOLVED (UG/L AS MN) | 12
477653 | NORMANDY RESERVOIR |  | 1995-06-14 | 1226 | 0 | TURBIDITY,FIELD NEPHELOMETRIC TURBIDITY UNITS,NTU | 6.4
477653 | NORMANDY RESERVOIR |  | 1995-06-14 | 1226 | 0 | SERIES CODE ALPHA-NUMERIC CODE | EL810
477653 | NORMANDY RESERVOIR |  | 1995-06-14 | 1230 | 0 | TEMPERATURE, WATER (DEGREES CENTIGRADE) | 13.15
477653 | NORMANDY RESERVOIR |  | 1995-06-14 | 1230 | 0 | OXIDATION REDUCTION POTENTIAL (MILLIVOLTS) | 418
477653 | NORMANDY RESERVOIR |  | 1995-06-14 | 1230 | 0 | SPECIFIC CONDUCTANCE,FIELD (UMHOS/CM @ 25C) | 109
477653 | NORMANDY RESERVOIR |  | 1995-06-14 | 1230 | 0 | OXYGEN, DISSOLVED MG/L | 0.59
477653 | NORMANDY RESERVOIR |  | 1995-06-14 | 1230 | 0 | OXYGEN, DISSOLVED, PERCENT OF SATURATION % | 5.566
477653 | NORMANDY RESERVOIR |  | 1995-06-14 | 1230 | 0 | PH (STANDARD UNITS) | 6.63
477653 | NORMANDY RESERVOIR |  | 1995-06-14 | 1230 | 0 | TURBIDITY,FIELD NEPHELOMETRIC TURBIDITY UNITS,NTU | 8.5
477653 | NORMANDY RESERVOIR |  | 1995-06-14 | 1234 | 0 | NUMBER USED IN SAMPLE ACCOUNTING PROCEDURE | 6046
477653 | NORMANDY RESERVOIR |  | 1995-06-14 | 1234 | 0 | TEMPERATURE, WATER (DEGREES CENTIGRADE) | 13.07
477653 | NORMANDY RESERVOIR |  | 1995-06-14 | 1234 | 0 | COLOR (PLATINUM-COBALT UNITS) | 15
477653 | NORMANDY RESERVOIR |  | 1995-06-14 | 1234 | 0 | OXIDATION REDUCTION POTENTIAL (MILLIVOLTS) | 425
477653 | NORMANDY RESERVOIR |  | 1995-06-14 | 1234 | 0 | SPECIFIC CONDUCTANCE,FIELD (UMHOS/CM @ 25C) | 112.5
477653 | NORMANDY RESERVOIR |  | 1995-06-14 | 1234 | 0 | OXYGEN, DISSOLVED MG/L | 0.07
477653 | NORMANDY RESERVOIR |  | 1995-06-14 | 1234 | 0 | OXYGEN, DISSOLVED, PERCENT OF SATURATION % | 0.66038
477653 | NORMANDY RESERVOIR |  | 1995-06-14 | 1234 | 0 | BOD, 5 DAY, 20 DEG C MG/L | 2
477653 | NORMANDY RESERVOIR |  | 1995-06-14 | 1234 | 0 | BOD, 8 DAY, 20 DEG C MG/L | 2
477653 | NORMANDY RESERVOIR |  | 1995-06-14 | 1234 | 0 | BOD, 10 DAY, 20 DEG C MG/L | 2
477653 | NORMANDY RESERVOIR |  | 1995-06-14 | 1234 | 0 | BOD, 15 DAY, 20 DEG C MG/L | 3
477653 | NORMANDY RESERVOIR |  | 1995-06-14 | 1234 | 0 | BOD, 20 DAY, 20 DEG C MG/L | 3
477653 | NORMANDY RESERVOIR |  | 1995-06-14 | 1234 | 0 | BOD, 30 DAY, 20 DEG C MG/L | 4
477653 | NORMANDY RESERVOIR |  | 1995-06-14 | 1234 | 0 | PH (STANDARD UNITS) | 6.71
477653 | NORMANDY RESERVOIR |  | 1995-06-14 | 1234 | 0 | ALKALINITY TOATL FIELD, (MG/L AS CACO3) | 48
477653 | NORMANDY RESERVOIR |  | 1995-06-14 | 1234 | 0 | RESIDUE, TOTAL NONFILTRABLE (MG/L) | 7
477653 | NORMANDY RESERVOIR |  | 1995-06-14 | 1234 | 0 | RESIDUE, VOLATILE NONFILTRABLE (MG/L) | 3
477653 | NORMANDY RESERVOIR |  | 1995-06-14 | 1234 | 0 | NITROGEN, AMMONIA, TOTAL (MG/L AS N) | 0.15
477653 | NORMANDY RESERVOIR |  | 1995-06-14 | 1234 | 0 | AMMONIA, UNIONZED (MG/L AS N) | 0.00018112
477653 | NORMANDY RESERVOIR |  | 1995-06-14 | 1234 | 0 | AMMONIA, UNIONIZED (CALC FR TEMP-PH-NH4) (MG/L) | 0.00022022
477653 | NORMANDY RESERVOIR |  | 1995-06-14 | 1234 | 0 | NITRITE PLUS NITRATE, TOTAL 1 DET. (MG/L AS N) | 0.29
477653 | NORMANDY RESERVOIR |  | 1995-06-14 | 1234 | 0 | PHOSPHORUS, TOTAL (MG/L AS P) | 0.04
477653 | NORMANDY RESERVOIR |  | 1995-06-14 | 1234 | 0 | PHOSPHORUS, DISSOLVED (MG/L AS P) | 0.009
477653 | NORMANDY RESERVOIR |  | 1995-06-14 | 1234 | 0 | CARBON, TOTAL ORGANIC (MG/L AS C) | 3.1
477653 | NORMANDY RESERVOIR |  | 1995-06-14 | 1234 | 0 | CALCIUM, TOTAL (MG/L AS CA) | 17
477653 | NORMANDY RESERVOIR |  | 1995-06-14 | 1234 | 0 | MAGNESIUM, TOTAL (MG/L AS MG) | 2.7
477653 | NORMANDY RESERVOIR |  | 1995-06-14 | 1234 | 0 | SULFATE, TOTAL (MG/L AS SO4) | 4
477653 | NORMANDY RESERVOIR |  | 1995-06-14 | 1234 | 0 | COPPER, TOTAL (UG/L AS CU) | 10
477653 | NORMANDY RESERVOIR |  | 1995-06-14 | 1234 | 0 | IRON, TOTAL (UG/L AS FE) | 510
477653 | NORMANDY RESERVOIR |  | 1995-06-14 | 1234 | 0 | IRON, DISSOLVED (UG/L AS FE) | 50
477653 | NORMANDY RESERVOIR |  | 1995-06-14 | 1234 | 0 | MANGANESE, TOTAL (UG/L AS MN) | 900
477653 | NORMANDY RESERVOIR |  | 1995-06-14 | 1234 | 0 | MANGANESE, DISSOLVED (UG/L AS MN) | 840
477653 | NORMANDY RESERVOIR |  | 1995-06-14 | 1234 | 0 | ZINC, TOTAL (UG/L AS ZN) | 10
477653 | NORMANDY RESERVOIR |  | 1995-06-14 | 1234 | 0 | ALUMINUM, TOTAL (UG/L AS AL) | 220
477653 | NORMANDY RESERVOIR |  | 1995-06-14 | 1234 | 0 | HARDNESS, CA MG CALCULATED (MG/L AS CACO3) | 53.6
477653 | NORMANDY RESERVOIR |  | 1995-06-14 | 1234 | 0 | BOD, 45 DAY, 20 DEG C MG/L | 4
477653 | NORMANDY RESERVOIR |  | 1995-06-14 | 1234 | 0 | BOD, 60 DAY, 20 DEG C MG/L | 4
477653 | NORMANDY RESERVOIR |  | 1995-06-14 | 1234 | 0 | TURBIDITY,FIELD NEPHELOMETRIC TURBIDITY UNITS,NTU | 11.7
477653 | NORMANDY RESERVOIR |  | 1995-06-14 | 1234 | 0 | SERIES CODE ALPHA-NUMERIC CODE | EL807
477653 | NORMANDY RESERVOIR |  | 1995-06-14 | 1238 | 0 | TEMPERATURE, WATER (DEGREES CENTIGRADE) | 13.56
477653 | NORMANDY RESERVOIR |  | 1995-06-14 | 1238 | 0 | OXIDATION REDUCTION POTENTIAL (MILLIVOLTS) | 443
477653 | NORMANDY RESERVOIR |  | 1995-06-14 | 1238 | 0 | SPECIFIC CONDUCTANCE,FIELD (UMHOS/CM @ 25C) | 114.3
477653 | NORMANDY RESERVOIR |  | 1995-06-14 | 1238 | 0 | OXYGEN, DISSOLVED MG/L | 0.11
477653 | NORMANDY RESERVOIR |  | 1995-06-14 | 1238 | 0 | OXYGEN, DISSOLVED, PERCENT OF SATURATION % | 1.0577
477653 | NORMANDY RESERVOIR |  | 1995-06-14 | 1238 | 0 | PH (STANDARD UNITS) | 6.77
477653 | NORMANDY RESERVOIR |  | 1995-06-14 | 1238 | 0 | TURBIDITY,FIELD NEPHELOMETRIC TURBIDITY UNITS,NTU | 13.3
477653 | NORMANDY RESERVOIR |  | 1995-07-12 | 1020 | 0 | TEMPERATURE, WATER (DEGREES CENTIGRADE) | 29.68
477653 | NORMANDY RESERVOIR |  | 1995-07-12 | 1020 | 0 | OXIDATION REDUCTION POTENTIAL (MILLIVOLTS) | 396
477653 | NORMANDY RESERVOIR |  | 1995-07-12 | 1020 | 0 | SPECIFIC CONDUCTANCE,FIELD (UMHOS/CM @ 25C) | 112.7
477653 | NORMANDY RESERVOIR |  | 1995-07-12 | 1020 | 0 | OXYGEN, DISSOLVED MG/L | 8.39
477653 | NORMANDY RESERVOIR |  | 1995-07-12 | 1020 | 0 | OXYGEN, DISSOLVED, PERCENT OF SATURATION % | 110.395
477653 | NORMANDY RESERVOIR |  | 1995-07-12 | 1020 | 0 | PH (STANDARD UNITS) | 8.84
477653 | NORMANDY RESERVOIR |  | 1995-07-12 | 1020 | 0 | TURBIDITY,FIELD NEPHELOMETRIC TURBIDITY UNITS,NTU | 2.3
477653 | NORMANDY RESERVOIR |  | 1995-07-12 | 1024 | 0 | TEMPERATURE, WATER (DEGREES CENTIGRADE) | 28.89
477653 | NORMANDY RESERVOIR |  | 1995-07-12 | 1024 | 0 | OXIDATION REDUCTION POTENTIAL (MILLIVOLTS) | 394
477653 | NORMANDY RESERVOIR |  | 1995-07-12 | 1024 | 0 | SPECIFIC CONDUCTANCE,FIELD (UMHOS/CM @ 25C) | 112.2
477653 | NORMANDY RESERVOIR |  | 1995-07-12 | 1024 | 0 | OXYGEN, DISSOLVED MG/L | 8.47
477653 | NORMANDY RESERVOIR |  | 1995-07-12 | 1024 | 0 | OXYGEN, DISSOLVED, PERCENT OF SATURATION % | 108.59
477653 | NORMANDY RESERVOIR |  | 1995-07-12 | 1024 | 0 | PH (STANDARD UNITS) | 8.83
477653 | NORMANDY RESERVOIR |  | 1995-07-12 | 1024 | 0 | TURBIDITY,FIELD NEPHELOMETRIC TURBIDITY UNITS,NTU | 2.3
477653 | NORMANDY RESERVOIR |  | 1995-07-12 | 1028 | 0 | TEMPERATURE, WATER (DEGREES CENTIGRADE) | 28.57
477653 | NORMANDY RESERVOIR |  | 1995-07-12 | 1028 | 0 | OXIDATION REDUCTION POTENTIAL (MILLIVOLTS) | 392
477653 | NORMANDY RESERVOIR |  | 1995-07-12 | 1028 | 0 | SPECIFIC CONDUCTANCE,FIELD (UMHOS/CM @ 25C) | 111.6
477653 | NORMANDY RESERVOIR |  | 1995-07-12 | 1028 | 0 | OXYGEN, DISSOLVED MG/L | 8.45
477653 | NORMANDY RESERVOIR |  | 1995-07-12 | 1028 | 0 | OXYGEN, DISSOLVED, PERCENT OF SATURATION % | 108.333
477653 | NORMANDY RESERVOIR |  | 1995-07-12 | 1028 | 0 | PH (STANDARD UNITS) | 8.82
477653 | NORMANDY RESERVOIR |  | 1995-07-12 | 1028 | 0 | TURBIDITY,FIELD NEPHELOMETRIC TURBIDITY UNITS,NTU | 2.2
477653 | NORMANDY RESERVOIR |  | 1995-07-12 | 1032 | 0 | TEMPERATURE, WATER (DEGREES CENTIGRADE) | 27.48
477653 | NORMANDY RESERVOIR |  | 1995-07-12 | 1032 | 0 | OXIDATION REDUCTION POTENTIAL (MILLIVOLTS) | 393
477653 | NORMANDY RESERVOIR |  | 1995-07-12 | 1032 | 0 | SPECIFIC CONDUCTANCE,FIELD (UMHOS/CM @ 25C) | 111.5
477653 | NORMANDY RESERVOIR |  | 1995-07-12 | 1032 | 0 | OXYGEN, DISSOLVED MG/L | 8.04
477653 | NORMANDY RESERVOIR |  | 1995-07-12 | 1032 | 0 | OXYGEN, DISSOLVED, PERCENT OF SATURATION % | 99.2592
477653 | NORMANDY RESERVOIR |  | 1995-07-12 | 1032 | 0 | PH (STANDARD UNITS) | 8.72
477653 | NORMANDY RESERVOIR |  | 1995-07-12 | 1032 | 0 | TURBIDITY,FIELD NEPHELOMETRIC TURBIDITY UNITS,NTU | 2
477653 | NORMANDY RESERVOIR |  | 1995-07-12 | 1036 | 0 | TEMPERATURE, WATER (DEGREES CENTIGRADE) | 25.85
477653 | NORMANDY RESERVOIR |  | 1995-07-12 | 1036 | 0 | OXIDATION REDUCTION POTENTIAL (MILLIVOLTS) | 443
477653 | NORMANDY RESERVOIR |  | 1995-07-12 | 1036 | 0 | SPECIFIC CONDUCTANCE,FIELD (UMHOS/CM @ 25C) | 113.3
477653 | NORMANDY RESERVOIR |  | 1995-07-12 | 1036 | 0 | OXYGEN, DISSOLVED MG/L | 4.06
477653 | NORMANDY RESERVOIR |  | 1995-07-12 | 1036 | 0 | OXYGEN, DISSOLVED, PERCENT OF SATURATION % | 49.5122
477653 | NORMANDY RESERVOIR |  | 1995-07-12 | 1036 | 0 | PH (STANDARD UNITS) | 7.33
477653 | NORMANDY RESERVOIR |  | 1995-07-12 | 1036 | 0 | TURBIDITY,FIELD NEPHELOMETRIC TURBIDITY UNITS,NTU | 2
477653 | NORMANDY RESERVOIR |  | 1995-07-12 | 1040 | 0 | TEMPERATURE, WATER (DEGREES CENTIGRADE) | 24.01
477653 | NORMANDY RESERVOIR |  | 1995-07-12 | 1040 | 0 | OXIDATION REDUCTION POTENTIAL (MILLIVOLTS) | 404
477653 | NORMANDY RESERVOIR |  | 1995-07-12 | 1040 | 0 | SPECIFIC CONDUCTANCE,FIELD (UMHOS/CM @ 25C) | 114
477653 | NORMANDY RESERVOIR |  | 1995-07-12 | 1040 | 0 | OXYGEN, DISSOLVED MG/L | 1.21
477653 | NORMANDY RESERVOIR |  | 1995-07-12 | 1040 | 0 | OXYGEN, DISSOLVED, PERCENT OF SATURATION % | 14.2353
477653 | NORMANDY RESERVOIR |  | 1995-07-12 | 1040 | 0 | PH (STANDARD UNITS) | 6.87
477653 | NORMANDY RESERVOIR |  | 1995-07-12 | 1040 | 0 | TURBIDITY,FIELD NEPHELOMETRIC TURBIDITY UNITS,NTU | 2.2
477653 | NORMANDY RESERVOIR |  | 1995-07-12 | 1044 | 0 | TEMPERATURE, WATER (DEGREES CENTIGRADE) | 21.91
477653 | NORMANDY RESERVOIR |  | 1995-07-12 | 1044 | 0 | OXIDATION REDUCTION POTENTIAL (MILLIVOLTS) | 339
477653 | NORMANDY RESERVOIR |  | 1995-07-12 | 1044 | 0 | SPECIFIC CONDUCTANCE,FIELD (UMHOS/CM @ 25C) | 114.1
477653 | NORMANDY RESERVOIR |  | 1995-07-12 | 1044 | 0 | OXYGEN, DISSOLVED MG/L | 0.05
477653 | NORMANDY RESERVOIR |  | 1995-07-12 | 1044 | 0 | OXYGEN, DISSOLVED, PERCENT OF SATURATION % | 0.56818
477653 | NORMANDY RESERVOIR |  | 1995-07-12 | 1044 | 0 | PH (STANDARD UNITS) | 6.71
477653 | NORMANDY RESERVOIR |  | 1995-07-12 | 1044 | 0 | TURBIDITY,FIELD NEPHELOMETRIC TURBIDITY UNITS,NTU | 3.7
477653 | NORMANDY RESERVOIR |  | 1995-07-12 | 1048 | 0 | NUMBER USED IN SAMPLE ACCOUNTING PROCEDURE | 7300
477653 | NORMANDY RESERVOIR |  | 1995-07-12 | 1048 | 0 | TEMPERATURE, WATER (DEGREES CENTIGRADE) | 18.93
477653 | NORMANDY RESERVOIR |  | 1995-07-12 | 1048 | 0 | COLOR (PLATINUM-COBALT UNITS) | 15
477653 | NORMANDY RESERVOIR |  | 1995-07-12 | 1048 | 0 | OXIDATION REDUCTION POTENTIAL (MILLIVOLTS) | 340
477653 | NORMANDY RESERVOIR |  | 1995-07-12 | 1048 | 0 | SPECIFIC CONDUCTANCE,FIELD (UMHOS/CM @ 25C) | 113.2
477653 | NORMANDY RESERVOIR |  | 1995-07-12 | 1048 | 0 | OXYGEN, DISSOLVED MG/L | 0.03
477653 | NORMANDY RESERVOIR |  | 1995-07-12 | 1048 | 0 | OXYGEN, DISSOLVED, PERCENT OF SATURATION % | 0.31915
477653 | NORMANDY RESERVOIR |  | 1995-07-12 | 1048 | 0 | PH (STANDARD UNITS) | 6.62
477653 | NORMANDY RESERVOIR |  | 1995-07-12 | 1048 | 0 | NITROGEN, AMMONIA, TOTAL (MG/L AS N) | 0.07
477653 | NORMANDY RESERVOIR |  | 1995-07-12 | 1048 | 0 | AMMONIA, UNIONZED (MG/L AS N) | 0.0001067
477653 | NORMANDY RESERVOIR |  | 1995-07-12 | 1048 | 0 | AMMONIA, UNIONIZED (CALC FR TEMP-PH-NH4) (MG/L) | 0.00012973
477653 | NORMANDY RESERVOIR |  | 1995-07-12 | 1048 | 0 | NITRITE PLUS NITRATE, TOTAL 1 DET. (MG/L AS N) | 0.08
477653 | NORMANDY RESERVOIR |  | 1995-07-12 | 1048 | 0 | PHOSPHORUS, TOTAL (MG/L AS P) | 0.02
477653 | NORMANDY RESERVOIR |  | 1995-07-12 | 1048 | 0 | SULFATE, TOTAL (MG/L AS SO4) | 6
477653 | NORMANDY RESERVOIR |  | 1995-07-12 | 1048 | 0 | IRON, DISSOLVED (UG/L AS FE) | 10
477653 | NORMANDY RESERVOIR |  | 1995-07-12 | 1048 | 0 | MANGANESE, DISSOLVED (UG/L AS MN) | 490
477653 | NORMANDY RESERVOIR |  | 1995-07-12 | 1048 | 0 | TURBIDITY,FIELD NEPHELOMETRIC TURBIDITY UNITS,NTU | 3.5
477653 | NORMANDY RESERVOIR |  | 1995-07-12 | 1048 | 0 | SERIES CODE ALPHA-NUMERIC CODE | 850
477653 | NORMANDY RESERVOIR |  | 1995-07-12 | 1052 | 0 | TEMPERATURE, WATER (DEGREES CENTIGRADE) | 17.09
477653 | NORMANDY RESERVOIR |  | 1995-07-12 | 1052 | 0 | OXIDATION REDUCTION POTENTIAL (MILLIVOLTS) | 340
477653 | NORMANDY RESERVOIR |  | 1995-07-12 | 1052 | 0 | SPECIFIC CONDUCTANCE,FIELD (UMHOS/CM @ 25C) | 111.1
477653 | NORMANDY RESERVOIR |  | 1995-07-12 | 1052 | 0 | OXYGEN, DISSOLVED MG/L | 0.02
477653 | NORMANDY RESERVOIR |  | 1995-07-12 | 1052 | 0 | OXYGEN, DISSOLVED, PERCENT OF SATURATION % | 0.20619
477653 | NORMANDY RESERVOIR |  | 1995-07-12 | 1052 | 0 | PH (STANDARD UNITS) | 6.56
477653 | NORMANDY RESERVOIR |  | 1995-07-12 | 1052 | 0 | TURBIDITY,FIELD NEPHELOMETRIC TURBIDITY UNITS,NTU | 4.2
477653 | NORMANDY RESERVOIR |  | 1995-07-12 | 1056 | 0 | TEMPERATURE, WATER (DEGREES CENTIGRADE) | 16.19
477653 | NORMANDY RESERVOIR |  | 1995-07-12 | 1056 | 0 | OXIDATION REDUCTION POTENTIAL (MILLIVOLTS) | 340
477653 | NORMANDY RESERVOIR |  | 1995-07-12 | 1056 | 0 | SPECIFIC CONDUCTANCE,FIELD (UMHOS/CM @ 25C) | 111.2
477653 | NORMANDY RESERVOIR |  | 1995-07-12 | 1056 | 0 | OXYGEN, DISSOLVED MG/L | 0.03
477653 | NORMANDY RESERVOIR |  | 1995-07-12 | 1056 | 0 | OXYGEN, DISSOLVED, PERCENT OF SATURATION % | 0.3
477653 | NORMANDY RESERVOIR |  | 1995-07-12 | 1056 | 0 | PH (STANDARD UNITS) | 6.54
477653 | NORMANDY RESERVOIR |  | 1995-07-12 | 1056 | 0 | TURBIDITY,FIELD NEPHELOMETRIC TURBIDITY UNITS,NTU | 3.9
477653 | NORMANDY RESERVOIR |  | 1995-07-12 | 1100 | 0 | NUMBER USED IN SAMPLE ACCOUNTING PROCEDURE | 7299
477653 | NORMANDY RESERVOIR |  | 1995-07-12 | 1100 | 0 | TEMPERATURE, WATER (DEGREES CENTIGRADE) | 15.63
477653 | NORMANDY RESERVOIR |  | 1995-07-12 | 1100 | 0 | COLOR (PLATINUM-COBALT UNITS) | 15
477653 | NORMANDY RESERVOIR |  | 1995-07-12 | 1100 | 0 | OXIDATION REDUCTION POTENTIAL (MILLIVOLTS) | 339
477653 | NORMANDY RESERVOIR |  | 1995-07-12 | 1100 | 0 | SPECIFIC CONDUCTANCE,FIELD (UMHOS/CM @ 25C) | 111.2
477653 | NORMANDY RESERVOIR |  | 1995-07-12 | 1100 | 0 | OXYGEN, DISSOLVED MG/L | 0.03
477653 | NORMANDY RESERVOIR |  | 1995-07-12 | 1100 | 0 | OXYGEN, DISSOLVED, PERCENT OF SATURATION % | 0.3
477653 | NORMANDY RESERVOIR |  | 1995-07-12 | 1100 | 0 | PH (STANDARD UNITS) | 6.51
477653 | NORMANDY RESERVOIR |  | 1995-07-12 | 1100 | 0 | NITROGEN, AMMONIA, TOTAL (MG/L AS N) | 0.05
477653 | NORMANDY RESERVOIR |  | 1995-07-12 | 1100 | 0 | AMMONIA, UNIONZED (MG/L AS N) | 4.6292e-05
477653 | NORMANDY RESERVOIR |  | 1995-07-12 | 1100 | 0 | AMMONIA, UNIONIZED (CALC FR TEMP-PH-NH4) (MG/L) | 5.6286e-05
477653 | NORMANDY RESERVOIR |  | 1995-07-12 | 1100 | 0 | NITRITE PLUS NITRATE, TOTAL 1 DET. (MG/L AS N) | 0.26
477653 | NORMANDY RESERVOIR |  | 1995-07-12 | 1100 | 0 | PHOSPHORUS, TOTAL (MG/L AS P) | 0.02
477653 | NORMANDY RESERVOIR |  | 1995-07-12 | 1100 | 0 | SULFATE, TOTAL (MG/L AS SO4) | 6
477653 | NORMANDY RESERVOIR |  | 1995-07-12 | 1100 | 0 | IRON, DISSOLVED (UG/L AS FE) | 10
477653 | NORMANDY RESERVOIR |  | 1995-07-12 | 1100 | 0 | MANGANESE, DISSOLVED (UG/L AS MN) | 200
477653 | NORMANDY RESERVOIR |  | 1995-07-12 | 1100 | 0 | TURBIDITY,FIELD NEPHELOMETRIC TURBIDITY UNITS,NTU | 3.9
477653 | NORMANDY RESERVOIR |  | 1995-07-12 | 1100 | 0 | SERIES CODE ALPHA-NUMERIC CODE | 840
477653 | NORMANDY RESERVOIR |  | 1995-07-12 | 1104 | 0 | NUMBER USED IN SAMPLE ACCOUNTING PROCEDURE | 7298
477653 | NORMANDY RESERVOIR |  | 1995-07-12 | 1104 | 0 | TEMPERATURE, WATER (DEGREES CENTIGRADE) | 15.03
477653 | NORMANDY RESERVOIR |  | 1995-07-12 | 1104 | 0 | COLOR (PLATINUM-COBALT UNITS) | 15
477653 | NORMANDY RESERVOIR |  | 1995-07-12 | 1104 | 0 | OXIDATION REDUCTION POTENTIAL (MILLIVOLTS) | 334
477653 | NORMANDY RESERVOIR |  | 1995-07-12 | 1104 | 0 | SPECIFIC CONDUCTANCE,FIELD (UMHOS/CM @ 25C) | 111.9
477653 | NORMANDY RESERVOIR |  | 1995-07-12 | 1104 | 0 | OXYGEN, DISSOLVED MG/L | 0.03
477653 | NORMANDY RESERVOIR |  | 1995-07-12 | 1104 | 0 | OXYGEN, DISSOLVED, PERCENT OF SATURATION % | 0.29412
477653 | NORMANDY RESERVOIR |  | 1995-07-12 | 1104 | 0 | PH (STANDARD UNITS) | 6.49
477653 | NORMANDY RESERVOIR |  | 1995-07-12 | 1104 | 0 | NITROGEN, AMMONIA, TOTAL (MG/L AS N) | 0.07
477653 | NORMANDY RESERVOIR |  | 1995-07-12 | 1104 | 0 | AMMONIA, UNIONZED (MG/L AS N) | 5.9154e-05
477653 | NORMANDY RESERVOIR |  | 1995-07-12 | 1104 | 0 | AMMONIA, UNIONIZED (CALC FR TEMP-PH-NH4) (MG/L) | 7.1925e-05
477653 | NORMANDY RESERVOIR |  | 1995-07-12 | 1104 | 0 | NITRITE PLUS NITRATE, TOTAL 1 DET. (MG/L AS N) | 0.27
477653 | NORMANDY RESERVOIR |  | 1995-07-12 | 1104 | 0 | PHOSPHORUS, TOTAL (MG/L AS P) | 0.02
477653 | NORMANDY RESERVOIR |  | 1995-07-12 | 1104 | 0 | SULFATE, TOTAL (MG/L AS SO4) | 6
477653 | NORMANDY RESERVOIR |  | 1995-07-12 | 1104 | 0 | IRON, DISSOLVED (UG/L AS FE) | 10
477653 | NORMANDY RESERVOIR |  | 1995-07-12 | 1104 | 0 | MANGANESE, DISSOLVED (UG/L AS MN) | 270
477653 | NORMANDY RESERVOIR |  | 1995-07-12 | 1104 | 0 | TURBIDITY,FIELD NEPHELOMETRIC TURBIDITY UNITS,NTU | 4.7
477653 | NORMANDY RESERVOIR |  | 1995-07-12 | 1104 | 0 | SERIES CODE ALPHA-NUMERIC CODE | 830
477653 | NORMANDY RESERVOIR |  | 1995-07-12 | 1108 | 0 | NUMBER USED IN SAMPLE ACCOUNTING PROCEDURE | 7296
477653 | NORMANDY RESERVOIR |  | 1995-07-12 | 1108 | 0 | TEMPERATURE, WATER (DEGREES CENTIGRADE) | 14.81
477653 | NORMANDY RESERVOIR |  | 1995-07-12 | 1108 | 0 | COLOR (PLATINUM-COBALT UNITS) | 15
477653 | NORMANDY RESERVOIR |  | 1995-07-12 | 1108 | 0 | OXIDATION REDUCTION POTENTIAL (MILLIVOLTS) | 326
477653 | NORMANDY RESERVOIR |  | 1995-07-12 | 1108 | 0 | SPECIFIC CONDUCTANCE,FIELD (UMHOS/CM @ 25C) | 111.1
477653 | NORMANDY RESERVOIR |  | 1995-07-12 | 1108 | 0 | OXYGEN, DISSOLVED MG/L | 0.03
477653 | NORMANDY RESERVOIR |  | 1995-07-12 | 1108 | 0 | OXYGEN, DISSOLVED, PERCENT OF SATURATION % | 0.29412
477653 | NORMANDY RESERVOIR |  | 1995-07-12 | 1108 | 0 | PH (STANDARD UNITS) | 6.49
477653 | NORMANDY RESERVOIR |  | 1995-07-12 | 1108 | 0 | NITROGEN, AMMONIA, TOTAL (MG/L AS N) | 0.04
477653 | NORMANDY RESERVOIR |  | 1995-07-12 | 1108 | 0 | AMMONIA, UNIONZED (MG/L AS N) | 3.3244e-05
477653 | NORMANDY RESERVOIR |  | 1995-07-12 | 1108 | 0 | AMMONIA, UNIONIZED (CALC FR TEMP-PH-NH4) (MG/L) | 4.0421e-05
477653 | NORMANDY RESERVOIR |  | 1995-07-12 | 1108 | 0 | NITRITE PLUS NITRATE, TOTAL 1 DET. (MG/L AS N) | 0.31
477653 | NORMANDY RESERVOIR |  | 1995-07-12 | 1108 | 0 | PHOSPHORUS, TOTAL (MG/L AS P) | 0.02
477653 | NORMANDY RESERVOIR |  | 1995-07-12 | 1108 | 0 | SULFATE, TOTAL (MG/L AS SO4) | 6
477653 | NORMANDY RESERVOIR |  | 1995-07-12 | 1108 | 0 | IRON, DISSOLVED (UG/L AS FE) | 10
477653 | NORMANDY RESERVOIR |  | 1995-07-12 | 1108 | 0 | MANGANESE, DISSOLVED (UG/L AS MN) | 220
477653 | NORMANDY RESERVOIR |  | 1995-07-12 | 1108 | 0 | TURBIDITY,FIELD NEPHELOMETRIC TURBIDITY UNITS,NTU | 4.4
477653 | NORMANDY RESERVOIR |  | 1995-07-12 | 1108 | 0 | SERIES CODE ALPHA-NUMERIC CODE | 820
477653 | NORMANDY RESERVOIR |  | 1995-07-12 | 1112 | 0 | NUMBER USED IN SAMPLE ACCOUNTING PROCEDURE | 7295
477653 | NORMANDY RESERVOIR |  | 1995-07-12 | 1112 | 0 | TEMPERATURE, WATER (DEGREES CENTIGRADE) | 14.44
477653 | NORMANDY RESERVOIR |  | 1995-07-12 | 1112 | 0 | COLOR (PLATINUM-COBALT UNITS) | 15
477653 | NORMANDY RESERVOIR |  | 1995-07-12 | 1112 | 0 | OXIDATION REDUCTION POTENTIAL (MILLIVOLTS) | 320
477653 | NORMANDY RESERVOIR |  | 1995-07-12 | 1112 | 0 | SPECIFIC CONDUCTANCE,FIELD (UMHOS/CM @ 25C) | 113.3
477653 | NORMANDY RESERVOIR |  | 1995-07-12 | 1112 | 0 | OXYGEN, DISSOLVED MG/L | 0.03
477653 | NORMANDY RESERVOIR |  | 1995-07-12 | 1112 | 0 | OXYGEN, DISSOLVED, PERCENT OF SATURATION % | 0.28846
477653 | NORMANDY RESERVOIR |  | 1995-07-12 | 1112 | 0 | PH (STANDARD UNITS) | 6.5
477653 | NORMANDY RESERVOIR |  | 1995-07-12 | 1112 | 0 | NITROGEN, AMMONIA, TOTAL (MG/L AS N) | 0.22
477653 | NORMANDY RESERVOIR |  | 1995-07-12 | 1112 | 0 | AMMONIA, UNIONZED (MG/L AS N) | 0.00018192
477653 | NORMANDY RESERVOIR |  | 1995-07-12 | 1112 | 0 | AMMONIA, UNIONIZED (CALC FR TEMP-PH-NH4) (MG/L) | 0.0002212
477653 | NORMANDY RESERVOIR |  | 1995-07-12 | 1112 | 0 | NITRITE PLUS NITRATE, TOTAL 1 DET. (MG/L AS N) | 0.17
477653 | NORMANDY RESERVOIR |  | 1995-07-12 | 1112 | 0 | PHOSPHORUS, TOTAL (MG/L AS P) | 0.05
477653 | NORMANDY RESERVOIR |  | 1995-07-12 | 1112 | 0 | SULFATE, TOTAL (MG/L AS SO4) | 6
477653 | NORMANDY RESERVOIR |  | 1995-07-12 | 1112 | 0 | IRON, DISSOLVED (UG/L AS FE) | 80
477653 | NORMANDY RESERVOIR |  | 1995-07-12 | 1112 | 0 | MANGANESE, DISSOLVED (UG/L AS MN) | 450
477653 | NORMANDY RESERVOIR |  | 1995-07-12 | 1112 | 0 | TURBIDITY,FIELD NEPHELOMETRIC TURBIDITY UNITS,NTU | 10.9
477653 | NORMANDY RESERVOIR |  | 1995-07-12 | 1112 | 0 | SERIES CODE ALPHA-NUMERIC CODE | 810
477653 | NORMANDY RESERVOIR |  | 1995-07-12 | 1116 | 0 | NUMBER USED IN SAMPLE ACCOUNTING PROCEDURE | 7294
477653 | NORMANDY RESERVOIR |  | 1995-07-12 | 1116 | 0 | TEMPERATURE, WATER (DEGREES CENTIGRADE) | 14.12
477653 | NORMANDY RESERVOIR |  | 1995-07-12 | 1116 | 0 | COLOR (PLATINUM-COBALT UNITS) | 25
477653 | NORMANDY RESERVOIR |  | 1995-07-12 | 1116 | 0 | OXIDATION REDUCTION POTENTIAL (MILLIVOLTS) | 308
477653 | NORMANDY RESERVOIR |  | 1995-07-12 | 1116 | 0 | SPECIFIC CONDUCTANCE,FIELD (UMHOS/CM @ 25C) | 119.6
477653 | NORMANDY RESERVOIR |  | 1995-07-12 | 1116 | 0 | OXYGEN, DISSOLVED MG/L | 0.04
477653 | NORMANDY RESERVOIR |  | 1995-07-12 | 1116 | 0 | OXYGEN, DISSOLVED, PERCENT OF SATURATION % | 0.38461
477653 | NORMANDY RESERVOIR |  | 1995-07-12 | 1116 | 0 | BOD, 5 DAY, 20 DEG C MG/L | 4
477653 | NORMANDY RESERVOIR |  | 1995-07-12 | 1116 | 0 | BOD, 8 DAY, 20 DEG C MG/L | 5
477653 | NORMANDY RESERVOIR |  | 1995-07-12 | 1116 | 0 | BOD, 10 DAY, 20 DEG C MG/L | 7
477653 | NORMANDY RESERVOIR |  | 1995-07-12 | 1116 | 0 | BOD, 15 DAY, 20 DEG C MG/L | 8
477653 | NORMANDY RESERVOIR |  | 1995-07-12 | 1116 | 0 | BOD, 20 DAY, 20 DEG C MG/L | 8
477653 | NORMANDY RESERVOIR |  | 1995-07-12 | 1116 | 0 | BOD, 30 DAY, 20 DEG C MG/L | 9
477653 | NORMANDY RESERVOIR |  | 1995-07-12 | 1116 | 0 | PH (STANDARD UNITS) | 6.54
477653 | NORMANDY RESERVOIR |  | 1995-07-12 | 1116 | 0 | RESIDUE, TOTAL NONFILTRABLE (MG/L) | 16
477653 | NORMANDY RESERVOIR |  | 1995-07-12 | 1116 | 0 | RESIDUE, VOLATILE NONFILTRABLE (MG/L) | 6
477653 | NORMANDY RESERVOIR |  | 1995-07-12 | 1116 | 0 | NITROGEN, AMMONIA, TOTAL (MG/L AS N) | 0.43
477653 | NORMANDY RESERVOIR |  | 1995-07-12 | 1116 | 0 | AMMONIA, UNIONZED (MG/L AS N) | 0.00038049
477653 | NORMANDY RESERVOIR |  | 1995-07-12 | 1116 | 0 | AMMONIA, UNIONIZED (CALC FR TEMP-PH-NH4) (MG/L) | 0.00046263
477653 | NORMANDY RESERVOIR |  | 1995-07-12 | 1116 | 0 | NITRITE PLUS NITRATE, TOTAL 1 DET. (MG/L AS N) | 0.05
477653 | NORMANDY RESERVOIR |  | 1995-07-12 | 1116 | 0 | PHOSPHORUS, TOTAL (MG/L AS P) | 0.13
477653 | NORMANDY RESERVOIR |  | 1995-07-12 | 1116 | 0 | PHOSPHORUS, DISSOLVED (MG/L AS P) | 0.02
477653 | NORMANDY RESERVOIR |  | 1995-07-12 | 1116 | 0 | CARBON, TOTAL ORGANIC (MG/L AS C) | 3.3
477653 | NORMANDY RESERVOIR |  | 1995-07-12 | 1116 | 0 | CALCIUM, TOTAL (MG/L AS CA) | 16
477653 | NORMANDY RESERVOIR |  | 1995-07-12 | 1116 | 0 | MAGNESIUM, TOTAL (MG/L AS MG) | 2.9
477653 | NORMANDY RESERVOIR |  | 1995-07-12 | 1116 | 0 | SULFATE, TOTAL (MG/L AS SO4) | 6
477653 | NORMANDY RESERVOIR |  | 1995-07-12 | 1116 | 0 | COPPER, TOTAL (UG/L AS CU) | 10
477653 | NORMANDY RESERVOIR |  | 1995-07-12 | 1116 | 0 | IRON, TOTAL (UG/L AS FE) | 1900
477653 | NORMANDY RESERVOIR |  | 1995-07-12 | 1116 | 0 | IRON, DISSOLVED (UG/L AS FE) | 240
477653 | NORMANDY RESERVOIR |  | 1995-07-12 | 1116 | 0 | MANGANESE, TOTAL (UG/L AS MN) | 830
477653 | NORMANDY RESERVOIR |  | 1995-07-12 | 1116 | 0 | MANGANESE, DISSOLVED (UG/L AS MN) | 830
477653 | NORMANDY RESERVOIR |  | 1995-07-12 | 1116 | 0 | ZINC, TOTAL (UG/L AS ZN) | 10
477653 | NORMANDY RESERVOIR |  | 1995-07-12 | 1116 | 0 | ALUMINUM, TOTAL (UG/L AS AL) | 270
477653 | NORMANDY RESERVOIR |  | 1995-07-12 | 1116 | 0 | HARDNESS, CA MG CALCULATED (MG/L AS CACO3) | 51.9
477653 | NORMANDY RESERVOIR |  | 1995-07-12 | 1116 | 0 | BOD, 45 DAY, 20 DEG C MG/L | 10
477653 | NORMANDY RESERVOIR |  | 1995-07-12 | 1116 | 0 | BOD, 60 DAY, 20 DEG C MG/L | 11
477653 | NORMANDY RESERVOIR |  | 1995-07-12 | 1116 | 0 | TURBIDITY,FIELD NEPHELOMETRIC TURBIDITY UNITS,NTU | 27.9
477653 | NORMANDY RESERVOIR |  | 1995-07-12 | 1116 | 0 | SERIES CODE ALPHA-NUMERIC CODE | 807
477653 | NORMANDY RESERVOIR |  | 1995-07-12 | 1120 | 0 | TEMPERATURE, WATER (DEGREES CENTIGRADE) | 13.96
477653 | NORMANDY RESERVOIR |  | 1995-07-12 | 1120 | 0 | OXIDATION REDUCTION POTENTIAL (MILLIVOLTS) | 320
477653 | NORMANDY RESERVOIR |  | 1995-07-12 | 1120 | 0 | SPECIFIC CONDUCTANCE,FIELD (UMHOS/CM @ 25C) | 123.8
477653 | NORMANDY RESERVOIR |  | 1995-07-12 | 1120 | 0 | OXYGEN, DISSOLVED MG/L | 0.06
477653 | NORMANDY RESERVOIR |  | 1995-07-12 | 1120 | 0 | OXYGEN, DISSOLVED, PERCENT OF SATURATION % | 0.57692
477653 | NORMANDY RESERVOIR |  | 1995-07-12 | 1120 | 0 | PH (STANDARD UNITS) | 6.58
477653 | NORMANDY RESERVOIR |  | 1995-07-12 | 1120 | 0 | TURBIDITY,FIELD NEPHELOMETRIC TURBIDITY UNITS,NTU | 35.7
477653 | NORMANDY RESERVOIR |  | 1995-08-16 | 1042 | 0 | TEMPERATURE, WATER (DEGREES CENTIGRADE) | 31.32
477653 | NORMANDY RESERVOIR |  | 1995-08-16 | 1042 | 0 | OXIDATION REDUCTION POTENTIAL (MILLIVOLTS) | 331
477653 | NORMANDY RESERVOIR |  | 1995-08-16 | 1042 | 0 | SPECIFIC CONDUCTANCE,FIELD (UMHOS/CM @ 25C) | 116.7
477653 | NORMANDY RESERVOIR |  | 1995-08-16 | 1042 | 0 | OXYGEN, DISSOLVED MG/L | 8.12
477653 | NORMANDY RESERVOIR |  | 1995-08-16 | 1042 | 0 | OXYGEN, DISSOLVED, PERCENT OF SATURATION % | 108.267
477653 | NORMANDY RESERVOIR |  | 1995-08-16 | 1042 | 0 | PH (STANDARD UNITS) | 8.65
477653 | NORMANDY RESERVOIR |  | 1995-08-16 | 1042 | 0 | TURBIDITY,FIELD NEPHELOMETRIC TURBIDITY UNITS,NTU | 4.3
477653 | NORMANDY RESERVOIR |  | 1995-08-16 | 1046 | 0 | TEMPERATURE, WATER (DEGREES CENTIGRADE) | 30.71
477653 | NORMANDY RESERVOIR |  | 1995-08-16 | 1046 | 0 | OXIDATION REDUCTION POTENTIAL (MILLIVOLTS) | 328
477653 | NORMANDY RESERVOIR |  | 1995-08-16 | 1046 | 0 | SPECIFIC CONDUCTANCE,FIELD (UMHOS/CM @ 25C) | 116.6
477653 | NORMANDY RESERVOIR |  | 1995-08-16 | 1046 | 0 | OXYGEN, DISSOLVED MG/L | 8.26
477653 | NORMANDY RESERVOIR |  | 1995-08-16 | 1046 | 0 | OXYGEN, DISSOLVED, PERCENT OF SATURATION % | 110.133
477653 | NORMANDY RESERVOIR |  | 1995-08-16 | 1046 | 0 | PH (STANDARD UNITS) | 8.71
477653 | NORMANDY RESERVOIR |  | 1995-08-16 | 1046 | 0 | TURBIDITY,FIELD NEPHELOMETRIC TURBIDITY UNITS,NTU | 2.3
477653 | NORMANDY RESERVOIR |  | 1995-08-16 | 1050 | 0 | TEMPERATURE, WATER (DEGREES CENTIGRADE) | 30.33
477653 | NORMANDY RESERVOIR |  | 1995-08-16 | 1050 | 0 | OXIDATION REDUCTION POTENTIAL (MILLIVOLTS) | 332
477653 | NORMANDY RESERVOIR |  | 1995-08-16 | 1050 | 0 | SPECIFIC CONDUCTANCE,FIELD (UMHOS/CM @ 25C) | 116.3
477653 | NORMANDY RESERVOIR |  | 1995-08-16 | 1050 | 0 | OXYGEN, DISSOLVED MG/L | 7.84
477653 | NORMANDY RESERVOIR |  | 1995-08-16 | 1050 | 0 | OXYGEN, DISSOLVED, PERCENT OF SATURATION % | 103.158
477653 | NORMANDY RESERVOIR |  | 1995-08-16 | 1050 | 0 | PH (STANDARD UNITS) | 8.52
477653 | NORMANDY RESERVOIR |  | 1995-08-16 | 1050 | 0 | TURBIDITY,FIELD NEPHELOMETRIC TURBIDITY UNITS,NTU | 2.1
477653 | NORMANDY RESERVOIR |  | 1995-08-16 | 1054 | 0 | TEMPERATURE, WATER (DEGREES CENTIGRADE) | 29.45
477653 | NORMANDY RESERVOIR |  | 1995-08-16 | 1054 | 0 | OXIDATION REDUCTION POTENTIAL (MILLIVOLTS) | 338
477653 | NORMANDY RESERVOIR |  | 1995-08-16 | 1054 | 0 | SPECIFIC CONDUCTANCE,FIELD (UMHOS/CM @ 25C) | 115.4
477653 | NORMANDY RESERVOIR |  | 1995-08-16 | 1054 | 0 | OXYGEN, DISSOLVED MG/L | 7.46
477653 | NORMANDY RESERVOIR |  | 1995-08-16 | 1054 | 0 | OXYGEN, DISSOLVED, PERCENT OF SATURATION % | 95.641
477653 | NORMANDY RESERVOIR |  | 1995-08-16 | 1054 | 0 | PH (STANDARD UNITS) | 8.24
477653 | NORMANDY RESERVOIR |  | 1995-08-16 | 1054 | 0 | TURBIDITY,FIELD NEPHELOMETRIC TURBIDITY UNITS,NTU | 1.8
477653 | NORMANDY RESERVOIR |  | 1995-08-16 | 1058 | 0 | TEMPERATURE, WATER (DEGREES CENTIGRADE) | 28.01
477653 | NORMANDY RESERVOIR |  | 1995-08-16 | 1058 | 0 | OXIDATION REDUCTION POTENTIAL (MILLIVOLTS) | 337
477653 | NORMANDY RESERVOIR |  | 1995-08-16 | 1058 | 0 | SPECIFIC CONDUCTANCE,FIELD (UMHOS/CM @ 25C) | 114.2
477653 | NORMANDY RESERVOIR |  | 1995-08-16 | 1058 | 0 | OXYGEN, DISSOLVED MG/L | 7.05
477653 | NORMANDY RESERVOIR |  | 1995-08-16 | 1058 | 0 | OXYGEN, DISSOLVED, PERCENT OF SATURATION % | 89.2405
477653 | NORMANDY RESERVOIR |  | 1995-08-16 | 1058 | 0 | PH (STANDARD UNITS) | 8.1
477653 | NORMANDY RESERVOIR |  | 1995-08-16 | 1058 | 0 | TURBIDITY,FIELD NEPHELOMETRIC TURBIDITY UNITS,NTU | 1.7
477653 | NORMANDY RESERVOIR |  | 1995-08-16 | 1102 | 0 | TEMPERATURE, WATER (DEGREES CENTIGRADE) | 27.37
477653 | NORMANDY RESERVOIR |  | 1995-08-16 | 1102 | 0 | OXIDATION REDUCTION POTENTIAL (MILLIVOLTS) | 331
477653 | NORMANDY RESERVOIR |  | 1995-08-16 | 1102 | 0 | SPECIFIC CONDUCTANCE,FIELD (UMHOS/CM @ 25C) | 115.5
477653 | NORMANDY RESERVOIR |  | 1995-08-16 | 1102 | 0 | OXYGEN, DISSOLVED MG/L | 5.6
477653 | NORMANDY RESERVOIR |  | 1995-08-16 | 1102 | 0 | OXYGEN, DISSOLVED, PERCENT OF SATURATION % | 69.1358
477653 | NORMANDY RESERVOIR |  | 1995-08-16 | 1102 | 0 | PH (STANDARD UNITS) | 7.66
477653 | NORMANDY RESERVOIR |  | 1995-08-16 | 1102 | 0 | TURBIDITY,FIELD NEPHELOMETRIC TURBIDITY UNITS,NTU | 2
477653 | NORMANDY RESERVOIR |  | 1995-08-16 | 1106 | 0 | TEMPERATURE, WATER (DEGREES CENTIGRADE) | 26.36
477653 | NORMANDY RESERVOIR |  | 1995-08-16 | 1106 | 0 | OXIDATION REDUCTION POTENTIAL (MILLIVOLTS) | 253
477653 | NORMANDY RESERVOIR |  | 1995-08-16 | 1106 | 0 | SPECIFIC CONDUCTANCE,FIELD (UMHOS/CM @ 25C) | 120.9
477653 | NORMANDY RESERVOIR |  | 1995-08-16 | 1106 | 0 | OXYGEN, DISSOLVED MG/L | 2.46
477653 | NORMANDY RESERVOIR |  | 1995-08-16 | 1106 | 0 | OXYGEN, DISSOLVED, PERCENT OF SATURATION % | 30
477653 | NORMANDY RESERVOIR |  | 1995-08-16 | 1106 | 0 | PH (STANDARD UNITS) | 7.12
477653 | NORMANDY RESERVOIR |  | 1995-08-16 | 1106 | 0 | TURBIDITY,FIELD NEPHELOMETRIC TURBIDITY UNITS,NTU | 1.8
477653 | NORMANDY RESERVOIR |  | 1995-08-16 | 1110 | 0 | NUMBER USED IN SAMPLE ACCOUNTING PROCEDURE | 9030
477653 | NORMANDY RESERVOIR |  | 1995-08-16 | 1110 | 0 | TEMPERATURE, WATER (DEGREES CENTIGRADE) | 23.94
477653 | NORMANDY RESERVOIR |  | 1995-08-16 | 1110 | 0 | COLOR (PLATINUM-COBALT UNITS) | 10
477653 | NORMANDY RESERVOIR |  | 1995-08-16 | 1110 | 0 | OXIDATION REDUCTION POTENTIAL (MILLIVOLTS) | 83
477653 | NORMANDY RESERVOIR |  | 1995-08-16 | 1110 | 0 | SPECIFIC CONDUCTANCE,FIELD (UMHOS/CM @ 25C) | 125.9
477653 | NORMANDY RESERVOIR |  | 1995-08-16 | 1110 | 0 | OXYGEN, DISSOLVED MG/L | 0.06
477653 | NORMANDY RESERVOIR |  | 1995-08-16 | 1110 | 0 | OXYGEN, DISSOLVED, PERCENT OF SATURATION % | 0.70588
477653 | NORMANDY RESERVOIR |  | 1995-08-16 | 1110 | 0 | PH (STANDARD UNITS) | 6.85
477653 | NORMANDY RESERVOIR |  | 1995-08-16 | 1110 | 0 | NITROGEN, AMMONIA, TOTAL (MG/L AS N) | 0.01
477653 | NORMANDY RESERVOIR |  | 1995-08-16 | 1110 | 0 | AMMONIA, UNIONZED (MG/L AS N) | 3.7127e-05
477653 | NORMANDY RESERVOIR |  | 1995-08-16 | 1110 | 0 | AMMONIA, UNIONIZED (CALC FR TEMP-PH-NH4) (MG/L) | 4.5142e-05
477653 | NORMANDY RESERVOIR |  | 1995-08-16 | 1110 | 0 | NITRITE PLUS NITRATE, TOTAL 1 DET. (MG/L AS N) | 0.01
477653 | NORMANDY RESERVOIR |  | 1995-08-16 | 1110 | 0 | PHOSPHORUS, TOTAL (MG/L AS P) | 0.03
477653 | NORMANDY RESERVOIR |  | 1995-08-16 | 1110 | 0 | SULFATE, TOTAL (MG/L AS SO4) | 4
477653 | NORMANDY RESERVOIR |  | 1995-08-16 | 1110 | 0 | IRON, DISSOLVED (UG/L AS FE) | 10
477653 | NORMANDY RESERVOIR |  | 1995-08-16 | 1110 | 0 | MANGANESE, DISSOLVED (UG/L AS MN) | 19
477653 | NORMANDY RESERVOIR |  | 1995-08-16 | 1110 | 0 | TURBIDITY,FIELD NEPHELOMETRIC TURBIDITY UNITS,NTU | 3.7
477653 | NORMANDY RESERVOIR |  | 1995-08-16 | 1114 | 0 | TEMPERATURE, WATER (DEGREES CENTIGRADE) | 19.47
477653 | NORMANDY RESERVOIR |  | 1995-08-16 | 1114 | 0 | OXIDATION REDUCTION POTENTIAL (MILLIVOLTS) | 64
477653 | NORMANDY RESERVOIR |  | 1995-08-16 | 1114 | 0 | SPECIFIC CONDUCTANCE,FIELD (UMHOS/CM @ 25C) | 117.3
477653 | NORMANDY RESERVOIR |  | 1995-08-16 | 1114 | 0 | OXYGEN, DISSOLVED MG/L | 0.04
477653 | NORMANDY RESERVOIR |  | 1995-08-16 | 1114 | 0 | OXYGEN, DISSOLVED, PERCENT OF SATURATION % | 0.42553
477653 | NORMANDY RESERVOIR |  | 1995-08-16 | 1114 | 0 | PH (STANDARD UNITS) | 6.69
477653 | NORMANDY RESERVOIR |  | 1995-08-16 | 1114 | 0 | TURBIDITY,FIELD NEPHELOMETRIC TURBIDITY UNITS,NTU | 3.7
477653 | NORMANDY RESERVOIR |  | 1995-08-16 | 1118 | 0 | TEMPERATURE, WATER (DEGREES CENTIGRADE) | 18.25
477653 | NORMANDY RESERVOIR |  | 1995-08-16 | 1118 | 0 | OXIDATION REDUCTION POTENTIAL (MILLIVOLTS) | 49
477653 | NORMANDY RESERVOIR |  | 1995-08-16 | 1118 | 0 | SPECIFIC CONDUCTANCE,FIELD (UMHOS/CM @ 25C) | 119.1
477653 | NORMANDY RESERVOIR |  | 1995-08-16 | 1118 | 0 | OXYGEN, DISSOLVED MG/L | 0.03
477653 | NORMANDY RESERVOIR |  | 1995-08-16 | 1118 | 0 | OXYGEN, DISSOLVED, PERCENT OF SATURATION % | 0.31579
477653 | NORMANDY RESERVOIR |  | 1995-08-16 | 1118 | 0 | PH (STANDARD UNITS) | 6.69
477653 | NORMANDY RESERVOIR |  | 1995-08-16 | 1118 | 0 | TURBIDITY,FIELD NEPHELOMETRIC TURBIDITY UNITS,NTU | 5.4
477653 | NORMANDY RESERVOIR |  | 1995-08-16 | 1122 | 0 | NUMBER USED IN SAMPLE ACCOUNTING PROCEDURE | 9029
477653 | NORMANDY RESERVOIR |  | 1995-08-16 | 1122 | 0 | TEMPERATURE, WATER (DEGREES CENTIGRADE) | 17.49
477653 | NORMANDY RESERVOIR |  | 1995-08-16 | 1122 | 0 | COLOR (PLATINUM-COBALT UNITS) | 20
477653 | NORMANDY RESERVOIR |  | 1995-08-16 | 1122 | 0 | OXIDATION REDUCTION POTENTIAL (MILLIVOLTS) | 31
477653 | NORMANDY RESERVOIR |  | 1995-08-16 | 1122 | 0 | SPECIFIC CONDUCTANCE,FIELD (UMHOS/CM @ 25C) | 119.6
477653 | NORMANDY RESERVOIR |  | 1995-08-16 | 1122 | 0 | OXYGEN, DISSOLVED MG/L | 0.04
477653 | NORMANDY RESERVOIR |  | 1995-08-16 | 1122 | 0 | OXYGEN, DISSOLVED, PERCENT OF SATURATION % | 0.41237
477653 | NORMANDY RESERVOIR |  | 1995-08-16 | 1122 | 0 | PH (STANDARD UNITS) | 6.66
477653 | NORMANDY RESERVOIR |  | 1995-08-16 | 1122 | 0 | NITROGEN, AMMONIA, TOTAL (MG/L AS N) | 0.22
477653 | NORMANDY RESERVOIR |  | 1995-08-16 | 1122 | 0 | AMMONIA, UNIONZED (MG/L AS N) | 0.00033051
477653 | NORMANDY RESERVOIR |  | 1995-08-16 | 1122 | 0 | AMMONIA, UNIONIZED (CALC FR TEMP-PH-NH4) (MG/L) | 0.00040187
477653 | NORMANDY RESERVOIR |  | 1995-08-16 | 1122 | 0 | NITRITE PLUS NITRATE, TOTAL 1 DET. (MG/L AS N) | 0.01
477653 | NORMANDY RESERVOIR |  | 1995-08-16 | 1122 | 0 | PHOSPHORUS, TOTAL (MG/L AS P) | 0.06
477653 | NORMANDY RESERVOIR |  | 1995-08-16 | 1122 | 0 | SULFATE, TOTAL (MG/L AS SO4) | 4
477653 | NORMANDY RESERVOIR |  | 1995-08-16 | 1122 | 0 | IRON, DISSOLVED (UG/L AS FE) | 740
477653 | NORMANDY RESERVOIR |  | 1995-08-16 | 1122 | 0 | MANGANESE, DISSOLVED (UG/L AS MN) | 640
477653 | NORMANDY RESERVOIR |  | 1995-08-16 | 1122 | 0 | TURBIDITY,FIELD NEPHELOMETRIC TURBIDITY UNITS,NTU | 5.2
477653 | NORMANDY RESERVOIR |  | 1995-08-16 | 1126 | 0 | NUMBER USED IN SAMPLE ACCOUNTING PROCEDURE | 9028
477653 | NORMANDY RESERVOIR |  | 1995-08-16 | 1126 | 0 | TEMPERATURE, WATER (DEGREES CENTIGRADE) | 16.82
477653 | NORMANDY RESERVOIR |  | 1995-08-16 | 1126 | 0 | COLOR (PLATINUM-COBALT UNITS) | 20
477653 | NORMANDY RESERVOIR |  | 1995-08-16 | 1126 | 0 | OXIDATION REDUCTION POTENTIAL (MILLIVOLTS) | 25
477653 | NORMANDY RESERVOIR |  | 1995-08-16 | 1126 | 0 | SPECIFIC CONDUCTANCE,FIELD (UMHOS/CM @ 25C) | 119.1
477653 | NORMANDY RESERVOIR |  | 1995-08-16 | 1126 | 0 | OXYGEN, DISSOLVED MG/L | 0.04
477653 | NORMANDY RESERVOIR |  | 1995-08-16 | 1126 | 0 | OXYGEN, DISSOLVED, PERCENT OF SATURATION % | 0.41237
477653 | NORMANDY RESERVOIR |  | 1995-08-16 | 1126 | 0 | PH (STANDARD UNITS) | 6.65
477653 | NORMANDY RESERVOIR |  | 1995-08-16 | 1126 | 0 | NITROGEN, AMMONIA, TOTAL (MG/L AS N) | 0.25
477653 | NORMANDY RESERVOIR |  | 1995-08-16 | 1126 | 0 | AMMONIA, UNIONZED (MG/L AS N) | 0.00034918
477653 | NORMANDY RESERVOIR |  | 1995-08-16 | 1126 | 0 | AMMONIA, UNIONIZED (CALC FR TEMP-PH-NH4) (MG/L) | 0.00042457
477653 | NORMANDY RESERVOIR |  | 1995-08-16 | 1126 | 0 | NITRITE PLUS NITRATE, TOTAL 1 DET. (MG/L AS N) | 0.01
477653 | NORMANDY RESERVOIR |  | 1995-08-16 | 1126 | 0 | PHOSPHORUS, TOTAL (MG/L AS P) | 0.06
477653 | NORMANDY RESERVOIR |  | 1995-08-16 | 1126 | 0 | SULFATE, TOTAL (MG/L AS SO4) | 4
477653 | NORMANDY RESERVOIR |  | 1995-08-16 | 1126 | 0 | IRON, DISSOLVED (UG/L AS FE) | 800
477653 | NORMANDY RESERVOIR |  | 1995-08-16 | 1126 | 0 | MANGANESE, DISSOLVED (UG/L AS MN) | 680
477653 | NORMANDY RESERVOIR |  | 1995-08-16 | 1126 | 0 | TURBIDITY,FIELD NEPHELOMETRIC TURBIDITY UNITS,NTU | 5.1
477653 | NORMANDY RESERVOIR |  | 1995-08-16 | 1130 | 0 | NUMBER USED IN SAMPLE ACCOUNTING PROCEDURE | 9027
477653 | NORMANDY RESERVOIR |  | 1995-08-16 | 1130 | 0 | TEMPERATURE, WATER (DEGREES CENTIGRADE) | 16.55
477653 | NORMANDY RESERVOIR |  | 1995-08-16 | 1130 | 0 | COLOR (PLATINUM-COBALT UNITS) | 20
477653 | NORMANDY RESERVOIR |  | 1995-08-16 | 1130 | 0 | OXIDATION REDUCTION POTENTIAL (MILLIVOLTS) | 18
477653 | NORMANDY RESERVOIR |  | 1995-08-16 | 1130 | 0 | SPECIFIC CONDUCTANCE,FIELD (UMHOS/CM @ 25C) | 118.1
477653 | NORMANDY RESERVOIR |  | 1995-08-16 | 1130 | 0 | OXYGEN, DISSOLVED MG/L | 0.04
477653 | NORMANDY RESERVOIR |  | 1995-08-16 | 1130 | 0 | OXYGEN, DISSOLVED, PERCENT OF SATURATION % | 0.41237
477653 | NORMANDY RESERVOIR |  | 1995-08-16 | 1130 | 0 | PH (STANDARD UNITS) | 6.64
477653 | NORMANDY RESERVOIR |  | 1995-08-16 | 1130 | 0 | NITROGEN, AMMONIA, TOTAL (MG/L AS N) | 0.26
477653 | NORMANDY RESERVOIR |  | 1995-08-16 | 1130 | 0 | AMMONIA, UNIONZED (MG/L AS N) | 0.00034781
477653 | NORMANDY RESERVOIR |  | 1995-08-16 | 1130 | 0 | AMMONIA, UNIONIZED (CALC FR TEMP-PH-NH4) (MG/L) | 0.0004229
477653 | NORMANDY RESERVOIR |  | 1995-08-16 | 1130 | 0 | NITRITE PLUS NITRATE, TOTAL 1 DET. (MG/L AS N) | 0.01
477653 | NORMANDY RESERVOIR |  | 1995-08-16 | 1130 | 0 | PHOSPHORUS, TOTAL (MG/L AS P) | 0.06
477653 | NORMANDY RESERVOIR |  | 1995-08-16 | 1130 | 0 | SULFATE, TOTAL (MG/L AS SO4) | 4
477653 | NORMANDY RESERVOIR |  | 1995-08-16 | 1130 | 0 | IRON, DISSOLVED (UG/L AS FE) | 750
477653 | NORMANDY RESERVOIR |  | 1995-08-16 | 1130 | 0 | MANGANESE, DISSOLVED (UG/L AS MN) | 660
477653 | NORMANDY RESERVOIR |  | 1995-08-16 | 1130 | 0 | TURBIDITY,FIELD NEPHELOMETRIC TURBIDITY UNITS,NTU | 5
477653 | NORMANDY RESERVOIR |  | 1995-08-16 | 1134 | 0 | NUMBER USED IN SAMPLE ACCOUNTING PROCEDURE | 9026
477653 | NORMANDY RESERVOIR |  | 1995-08-16 | 1134 | 0 | TEMPERATURE, WATER (DEGREES CENTIGRADE) | 16.06
477653 | NORMANDY RESERVOIR |  | 1995-08-16 | 1134 | 0 | COLOR (PLATINUM-COBALT UNITS) | 30
477653 | NORMANDY RESERVOIR |  | 1995-08-16 | 1134 | 0 | OXIDATION REDUCTION POTENTIAL (MILLIVOLTS) | 0
477653 | NORMANDY RESERVOIR |  | 1995-08-16 | 1134 | 0 | SPECIFIC CONDUCTANCE,FIELD (UMHOS/CM @ 25C) | 120.4
477653 | NORMANDY RESERVOIR |  | 1995-08-16 | 1134 | 0 | OXYGEN, DISSOLVED MG/L | 0.04
477653 | NORMANDY RESERVOIR |  | 1995-08-16 | 1134 | 0 | OXYGEN, DISSOLVED, PERCENT OF SATURATION % | 0.4
477653 | NORMANDY RESERVOIR |  | 1995-08-16 | 1134 | 0 | PH (STANDARD UNITS) | 6.64
477653 | NORMANDY RESERVOIR |  | 1995-08-16 | 1134 | 0 | NITROGEN, AMMONIA, TOTAL (MG/L AS N) | 0.32
477653 | NORMANDY RESERVOIR |  | 1995-08-16 | 1134 | 0 | AMMONIA, UNIONZED (MG/L AS N) | 0.00041264
477653 | NORMANDY RESERVOIR |  | 1995-08-16 | 1134 | 0 | AMMONIA, UNIONIZED (CALC FR TEMP-PH-NH4) (MG/L) | 0.00050173
477653 | NORMANDY RESERVOIR |  | 1995-08-16 | 1134 | 0 | NITRITE PLUS NITRATE, TOTAL 1 DET. (MG/L AS N) | 0.01
477653 | NORMANDY RESERVOIR |  | 1995-08-16 | 1134 | 0 | PHOSPHORUS, TOTAL (MG/L AS P) | 0.09
477653 | NORMANDY RESERVOIR |  | 1995-08-16 | 1134 | 0 | SULFATE, TOTAL (MG/L AS SO4) | 4
477653 | NORMANDY RESERVOIR |  | 1995-08-16 | 1134 | 0 | IRON, DISSOLVED (UG/L AS FE) | 1200
477653 | NORMANDY RESERVOIR |  | 1995-08-16 | 1134 | 0 | MANGANESE, DISSOLVED (UG/L AS MN) | 680
477653 | NORMANDY RESERVOIR |  | 1995-08-16 | 1134 | 0 | TURBIDITY,FIELD NEPHELOMETRIC TURBIDITY UNITS,NTU | 9.4
477653 | NORMANDY RESERVOIR |  | 1995-08-16 | 1138 | 0 | NUMBER USED IN SAMPLE ACCOUNTING PROCEDURE | 9024
477653 | NORMANDY RESERVOIR |  | 1995-08-16 | 1138 | 0 | TEMPERATURE, WATER (DEGREES CENTIGRADE) | 15.78
477653 | NORMANDY RESERVOIR |  | 1995-08-16 | 1138 | 0 | COLOR (PLATINUM-COBALT UNITS) | 45
477653 | NORMANDY RESERVOIR |  | 1995-08-16 | 1138 | 0 | OXIDATION REDUCTION POTENTIAL (MILLIVOLTS) | -3
477653 | NORMANDY RESERVOIR |  | 1995-08-16 | 1138 | 0 | SPECIFIC CONDUCTANCE,FIELD (UMHOS/CM @ 25C) | 130.1
477653 | NORMANDY RESERVOIR |  | 1995-08-16 | 1138 | 0 | OXYGEN, DISSOLVED MG/L | 0.06
477653 | NORMANDY RESERVOIR |  | 1995-08-16 | 1138 | 0 | OXYGEN, DISSOLVED, PERCENT OF SATURATION % | 0.6
477653 | NORMANDY RESERVOIR |  | 1995-08-16 | 1138 | 0 | PH (STANDARD UNITS) | 6.68
477653 | NORMANDY RESERVOIR |  | 1995-08-16 | 1138 | 0 | RESIDUE, TOTAL NONFILTRABLE (MG/L) | 20
477653 | NORMANDY RESERVOIR |  | 1995-08-16 | 1138 | 0 | RESIDUE, VOLATILE NONFILTRABLE (MG/L) | 7
477653 | NORMANDY RESERVOIR |  | 1995-08-16 | 1138 | 0 | NITROGEN, AMMONIA, TOTAL (MG/L AS N) | 0.63
477653 | NORMANDY RESERVOIR |  | 1995-08-16 | 1138 | 0 | AMMONIA, UNIONZED (MG/L AS N) | 0.00087212
477653 | NORMANDY RESERVOIR |  | 1995-08-16 | 1138 | 0 | AMMONIA, UNIONIZED (CALC FR TEMP-PH-NH4) (MG/L) | 0.0010604
477653 | NORMANDY RESERVOIR |  | 1995-08-16 | 1138 | 0 | NITRITE PLUS NITRATE, TOTAL 1 DET. (MG/L AS N) | 0.01
477653 | NORMANDY RESERVOIR |  | 1995-08-16 | 1138 | 0 | PHOSPHORUS, TOTAL (MG/L AS P) | 0.17
477653 | NORMANDY RESERVOIR |  | 1995-08-16 | 1138 | 0 | PHOSPHORUS, DISSOLVED (MG/L AS P) | 0.14
477653 | NORMANDY RESERVOIR |  | 1995-08-16 | 1138 | 0 | CARBON, TOTAL ORGANIC (MG/L AS C) | 3.5
477653 | NORMANDY RESERVOIR |  | 1995-08-16 | 1138 | 0 | SULFIDE, TOTAL (MG/L AS S) | 0.04
477653 | NORMANDY RESERVOIR |  | 1995-08-16 | 1138 | 0 | CALCIUM, TOTAL (MG/L AS CA) | 16
477653 | NORMANDY RESERVOIR |  | 1995-08-16 | 1138 | 0 | MAGNESIUM, TOTAL (MG/L AS MG) | 2.7
477653 | NORMANDY RESERVOIR |  | 1995-08-16 | 1138 | 0 | SULFATE, TOTAL (MG/L AS SO4) | 4
477653 | NORMANDY RESERVOIR |  | 1995-08-16 | 1138 | 0 | COPPER, TOTAL (UG/L AS CU) | 10
477653 | NORMANDY RESERVOIR |  | 1995-08-16 | 1138 | 0 | IRON, TOTAL (UG/L AS FE) | 2400
477653 | NORMANDY RESERVOIR |  | 1995-08-16 | 1138 | 0 | IRON, DISSOLVED (UG/L AS FE) | 2300
477653 | NORMANDY RESERVOIR |  | 1995-08-16 | 1138 | 0 | MANGANESE, TOTAL (UG/L AS MN) | 880
477653 | NORMANDY RESERVOIR |  | 1995-08-16 | 1138 | 0 | MANGANESE, DISSOLVED (UG/L AS MN) | 880
477653 | NORMANDY RESERVOIR |  | 1995-08-16 | 1138 | 0 | ZINC, TOTAL (UG/L AS ZN) | 10
477653 | NORMANDY RESERVOIR |  | 1995-08-16 | 1138 | 0 | ALUMINUM, TOTAL (UG/L AS AL) | 340
477653 | NORMANDY RESERVOIR |  | 1995-08-16 | 1138 | 0 | HARDNESS, CA MG CALCULATED (MG/L AS CACO3) | 51.1
477653 | NORMANDY RESERVOIR |  | 1995-08-16 | 1138 | 0 | TURBIDITY,FIELD NEPHELOMETRIC TURBIDITY UNITS,NTU | 17.3
477653 | NORMANDY RESERVOIR |  | 1995-08-16 | 1142 | 0 | TEMPERATURE, WATER (DEGREES CENTIGRADE) | 15.65
477653 | NORMANDY RESERVOIR |  | 1995-08-16 | 1142 | 0 | OXIDATION REDUCTION POTENTIAL (MILLIVOLTS) | 11
477653 | NORMANDY RESERVOIR |  | 1995-08-16 | 1142 | 0 | SPECIFIC CONDUCTANCE,FIELD (UMHOS/CM @ 25C) | 135.6
477653 | NORMANDY RESERVOIR |  | 1995-08-16 | 1142 | 0 | OXYGEN, DISSOLVED MG/L | 0.16
477653 | NORMANDY RESERVOIR |  | 1995-08-16 | 1142 | 0 | OXYGEN, DISSOLVED, PERCENT OF SATURATION % | 1.6
477653 | NORMANDY RESERVOIR |  | 1995-08-16 | 1142 | 0 | PH (STANDARD UNITS) | 6.72
477653 | NORMANDY RESERVOIR |  | 1995-08-16 | 1142 | 0 | TURBIDITY,FIELD NEPHELOMETRIC TURBIDITY UNITS,NTU | 24.9
477653 | NORMANDY RESERVOIR |  | 1995-09-13 | 1008 | 0 | TEMPERATURE, WATER (DEGREES CENTIGRADE) | 26.52
477653 | NORMANDY RESERVOIR |  | 1995-09-13 | 1008 | 0 | OXIDATION REDUCTION POTENTIAL (MILLIVOLTS) | 266
477653 | NORMANDY RESERVOIR |  | 1995-09-13 | 1008 | 0 | SPECIFIC CONDUCTANCE,FIELD (UMHOS/CM @ 25C) | 123.3
477653 | NORMANDY RESERVOIR |  | 1995-09-13 | 1008 | 0 | OXYGEN, DISSOLVED MG/L | 7.13
477653 | NORMANDY RESERVOIR |  | 1995-09-13 | 1008 | 0 | OXYGEN, DISSOLVED, PERCENT OF SATURATION % | 88.0247
477653 | NORMANDY RESERVOIR |  | 1995-09-13 | 1008 | 0 | PH (STANDARD UNITS) | 8.21
477653 | NORMANDY RESERVOIR |  | 1995-09-13 | 1008 | 0 | TURBIDITY,FIELD NEPHELOMETRIC TURBIDITY UNITS,NTU | 2.3
477653 | NORMANDY RESERVOIR |  | 1995-09-13 | 1009 | 0 | TEMPERATURE, WATER (DEGREES CENTIGRADE) | 26.43
477653 | NORMANDY RESERVOIR |  | 1995-09-13 | 1009 | 0 | OXIDATION REDUCTION POTENTIAL (MILLIVOLTS) | 263
477653 | NORMANDY RESERVOIR |  | 1995-09-13 | 1009 | 0 | SPECIFIC CONDUCTANCE,FIELD (UMHOS/CM @ 25C) | 122.8
477653 | NORMANDY RESERVOIR |  | 1995-09-13 | 1009 | 0 | OXYGEN, DISSOLVED MG/L | 6.99
477653 | NORMANDY RESERVOIR |  | 1995-09-13 | 1009 | 0 | OXYGEN, DISSOLVED, PERCENT OF SATURATION % | 85.2439
477653 | NORMANDY RESERVOIR |  | 1995-09-13 | 1009 | 0 | PH (STANDARD UNITS) | 8.1
477653 | NORMANDY RESERVOIR |  | 1995-09-13 | 1009 | 0 | TURBIDITY,FIELD NEPHELOMETRIC TURBIDITY UNITS,NTU | 2.2
477653 | NORMANDY RESERVOIR |  | 1995-09-13 | 1016 | 0 | NUMBER USED IN SAMPLE ACCOUNTING PROCEDURE | 10342
477653 | NORMANDY RESERVOIR |  | 1995-09-13 | 1016 | 0 | TEMPERATURE, WATER (DEGREES CENTIGRADE) | 26.25
477653 | NORMANDY RESERVOIR |  | 1995-09-13 | 1016 | 0 | COLOR (PLATINUM-COBALT UNITS) | 10
477653 | NORMANDY RESERVOIR |  | 1995-09-13 | 1016 | 0 | OXIDATION REDUCTION POTENTIAL (MILLIVOLTS) | 241
477653 | NORMANDY RESERVOIR |  | 1995-09-13 | 1016 | 0 | SPECIFIC CONDUCTANCE,FIELD (UMHOS/CM @ 25C) | 122.6
477653 | NORMANDY RESERVOIR |  | 1995-09-13 | 1016 | 0 | OXYGEN, DISSOLVED MG/L | 6.93
477653 | NORMANDY RESERVOIR |  | 1995-09-13 | 1016 | 0 | OXYGEN, DISSOLVED, PERCENT OF SATURATION % | 84.5122
477653 | NORMANDY RESERVOIR |  | 1995-09-13 | 1016 | 0 | PH (STANDARD UNITS) | 8.01
477653 | NORMANDY RESERVOIR |  | 1995-09-13 | 1016 | 0 | NITROGEN, AMMONIA, TOTAL (MG/L AS N) | 0.01
477653 | NORMANDY RESERVOIR |  | 1995-09-13 | 1016 | 0 | AMMONIA, UNIONZED (MG/L AS N) | 0.00059627
477653 | NORMANDY RESERVOIR |  | 1995-09-13 | 1016 | 0 | AMMONIA, UNIONIZED (CALC FR TEMP-PH-NH4) (MG/L) | 0.000725
477653 | NORMANDY RESERVOIR |  | 1995-09-13 | 1016 | 0 | NITRITE PLUS NITRATE, TOTAL 1 DET. (MG/L AS N) | 0.01
477653 | NORMANDY RESERVOIR |  | 1995-09-13 | 1016 | 0 | PHOSPHORUS, TOTAL (MG/L AS P) | 0.01
477653 | NORMANDY RESERVOIR |  | 1995-09-13 | 1016 | 0 | SULFATE, TOTAL (MG/L AS SO4) | 4
477653 | NORMANDY RESERVOIR |  | 1995-09-13 | 1016 | 0 | IRON, DISSOLVED (UG/L AS FE) | 10
477653 | NORMANDY RESERVOIR |  | 1995-09-13 | 1016 | 0 | MANGANESE, DISSOLVED (UG/L AS MN) | 15
477653 | NORMANDY RESERVOIR |  | 1995-09-13 | 1016 | 0 | TURBIDITY,FIELD NEPHELOMETRIC TURBIDITY UNITS,NTU | 2
477653 | NORMANDY RESERVOIR |  | 1995-09-13 | 1020 | 0 | TEMPERATURE, WATER (DEGREES CENTIGRADE) | 25.64
477653 | NORMANDY RESERVOIR |  | 1995-09-13 | 1020 | 0 | OXIDATION REDUCTION POTENTIAL (MILLIVOLTS) | 208
477653 | NORMANDY RESERVOIR |  | 1995-09-13 | 1020 | 0 | SPECIFIC CONDUCTANCE,FIELD (UMHOS/CM @ 25C) | 123.4
477653 | NORMANDY RESERVOIR |  | 1995-09-13 | 1020 | 0 | OXYGEN, DISSOLVED MG/L | 2.81
477653 | NORMANDY RESERVOIR |  | 1995-09-13 | 1020 | 0 | OXYGEN, DISSOLVED, PERCENT OF SATURATION % | 34.2682
477653 | NORMANDY RESERVOIR |  | 1995-09-13 | 1020 | 0 | PH (STANDARD UNITS) | 7.43
477653 | NORMANDY RESERVOIR |  | 1995-09-13 | 1020 | 0 | TURBIDITY,FIELD NEPHELOMETRIC TURBIDITY UNITS,NTU | 2.7
477653 | NORMANDY RESERVOIR |  | 1995-09-13 | 1023 | 0 | TEMPERATURE, WATER (DEGREES CENTIGRADE) | 20.72
477653 | NORMANDY RESERVOIR |  | 1995-09-13 | 1023 | 0 | OXIDATION REDUCTION POTENTIAL (MILLIVOLTS) | -69
477653 | NORMANDY RESERVOIR |  | 1995-09-13 | 1023 | 0 | SPECIFIC CONDUCTANCE,FIELD (UMHOS/CM @ 25C) | 126.1
477653 | NORMANDY RESERVOIR |  | 1995-09-13 | 1023 | 0 | OXYGEN, DISSOLVED MG/L | 0.02
477653 | NORMANDY RESERVOIR |  | 1995-09-13 | 1023 | 0 | OXYGEN, DISSOLVED, PERCENT OF SATURATION % | 0.22222
477653 | NORMANDY RESERVOIR |  | 1995-09-13 | 1023 | 0 | PH (STANDARD UNITS) | 6.78
477653 | NORMANDY RESERVOIR |  | 1995-09-13 | 1023 | 0 | TURBIDITY,FIELD NEPHELOMETRIC TURBIDITY UNITS,NTU | 4.4
477653 | NORMANDY RESERVOIR |  | 1995-09-13 | 1026 | 0 | NUMBER USED IN SAMPLE ACCOUNTING PROCEDURE | 10341
477653 | NORMANDY RESERVOIR |  | 1995-09-13 | 1026 | 0 | TEMPERATURE, WATER (DEGREES CENTIGRADE) | 19.5
477653 | NORMANDY RESERVOIR |  | 1995-09-13 | 1026 | 0 | COLOR (PLATINUM-COBALT UNITS) | 20
477653 | NORMANDY RESERVOIR |  | 1995-09-13 | 1026 | 0 | OXIDATION REDUCTION POTENTIAL (MILLIVOLTS) | -92
477653 | NORMANDY RESERVOIR |  | 1995-09-13 | 1026 | 0 | SPECIFIC CONDUCTANCE,FIELD (UMHOS/CM @ 25C) | 126.4
477653 | NORMANDY RESERVOIR |  | 1995-09-13 | 1026 | 0 | OXYGEN, DISSOLVED MG/L | 0.03
477653 | NORMANDY RESERVOIR |  | 1995-09-13 | 1026 | 0 | OXYGEN, DISSOLVED, PERCENT OF SATURATION % | 0.31915
477653 | NORMANDY RESERVOIR |  | 1995-09-13 | 1026 | 0 | PH (STANDARD UNITS) | 6.74
477653 | NORMANDY RESERVOIR |  | 1995-09-13 | 1026 | 0 | NITROGEN, AMMONIA, TOTAL (MG/L AS N) | 0.15
477653 | NORMANDY RESERVOIR |  | 1995-09-13 | 1026 | 0 | AMMONIA, UNIONZED (MG/L AS N) | 0.00031412
477653 | NORMANDY RESERVOIR |  | 1995-09-13 | 1026 | 0 | AMMONIA, UNIONIZED (CALC FR TEMP-PH-NH4) (MG/L) | 0.00038194
477653 | NORMANDY RESERVOIR |  | 1995-09-13 | 1026 | 0 | NITRITE PLUS NITRATE, TOTAL 1 DET. (MG/L AS N) | 0.01
477653 | NORMANDY RESERVOIR |  | 1995-09-13 | 1026 | 0 | PHOSPHORUS, TOTAL (MG/L AS P) | 0.04
477653 | NORMANDY RESERVOIR |  | 1995-09-13 | 1026 | 0 | SULFATE, TOTAL (MG/L AS SO4) | 4
477653 | NORMANDY RESERVOIR |  | 1995-09-13 | 1026 | 0 | IRON, DISSOLVED (UG/L AS FE) | 720
477653 | NORMANDY RESERVOIR |  | 1995-09-13 | 1026 | 0 | MANGANESE, DISSOLVED (UG/L AS MN) | 950
477653 | NORMANDY RESERVOIR |  | 1995-09-13 | 1026 | 0 | TURBIDITY,FIELD NEPHELOMETRIC TURBIDITY UNITS,NTU | 4.7
477653 | NORMANDY RESERVOIR |  | 1995-09-13 | 1029 | 0 | NUMBER USED IN SAMPLE ACCOUNTING PROCEDURE | 10340
477653 | NORMANDY RESERVOIR |  | 1995-09-13 | 1029 | 0 | TEMPERATURE, WATER (DEGREES CENTIGRADE) | 18.54
477653 | NORMANDY RESERVOIR |  | 1995-09-13 | 1029 | 0 | COLOR (PLATINUM-COBALT UNITS) | 25
477653 | NORMANDY RESERVOIR |  | 1995-09-13 | 1029 | 0 | OXIDATION REDUCTION POTENTIAL (MILLIVOLTS) | -103
477653 | NORMANDY RESERVOIR |  | 1995-09-13 | 1029 | 0 | SPECIFIC CONDUCTANCE,FIELD (UMHOS/CM @ 25C) | 127.4
477653 | NORMANDY RESERVOIR |  | 1995-09-13 | 1029 | 0 | OXYGEN, DISSOLVED MG/L | 0.03
477653 | NORMANDY RESERVOIR |  | 1995-09-13 | 1029 | 0 | OXYGEN, DISSOLVED, PERCENT OF SATURATION % | 0.31915
477653 | NORMANDY RESERVOIR |  | 1995-09-13 | 1029 | 0 | PH (STANDARD UNITS) | 6.75
477653 | NORMANDY RESERVOIR |  | 1995-09-13 | 1029 | 0 | NITROGEN, AMMONIA, TOTAL (MG/L AS N) | 0.22
477653 | NORMANDY RESERVOIR |  | 1995-09-13 | 1029 | 0 | AMMONIA, UNIONZED (MG/L AS N) | 0.00043932
477653 | NORMANDY RESERVOIR |  | 1995-09-13 | 1029 | 0 | AMMONIA, UNIONIZED (CALC FR TEMP-PH-NH4) (MG/L) | 0.00053416
477653 | NORMANDY RESERVOIR |  | 1995-09-13 | 1029 | 0 | NITRITE PLUS NITRATE, TOTAL 1 DET. (MG/L AS N) | 0.01
477653 | NORMANDY RESERVOIR |  | 1995-09-13 | 1029 | 0 | PHOSPHORUS, TOTAL (MG/L AS P) | 0.03
477653 | NORMANDY RESERVOIR |  | 1995-09-13 | 1029 | 0 | SULFATE, TOTAL (MG/L AS SO4) | 5
477653 | NORMANDY RESERVOIR |  | 1995-09-13 | 1029 | 0 | IRON, DISSOLVED (UG/L AS FE) | 1100
477653 | NORMANDY RESERVOIR |  | 1995-09-13 | 1029 | 0 | MANGANESE, DISSOLVED (UG/L AS MN) | 850
477653 | NORMANDY RESERVOIR |  | 1995-09-13 | 1029 | 0 | TURBIDITY,FIELD NEPHELOMETRIC TURBIDITY UNITS,NTU | 4.9
477653 | NORMANDY RESERVOIR |  | 1995-09-13 | 1031 | 0 | NUMBER USED IN SAMPLE ACCOUNTING PROCEDURE | 10339
477653 | NORMANDY RESERVOIR |  | 1995-09-13 | 1031 | 0 | TEMPERATURE, WATER (DEGREES CENTIGRADE) | 18.15
477653 | NORMANDY RESERVOIR |  | 1995-09-13 | 1031 | 0 | COLOR (PLATINUM-COBALT UNITS) | 35
477653 | NORMANDY RESERVOIR |  | 1995-09-13 | 1031 | 0 | OXIDATION REDUCTION POTENTIAL (MILLIVOLTS) | -108
477653 | NORMANDY RESERVOIR |  | 1995-09-13 | 1031 | 0 | SPECIFIC CONDUCTANCE,FIELD (UMHOS/CM @ 25C) | 127.4
477653 | NORMANDY RESERVOIR |  | 1995-09-13 | 1031 | 0 | OXYGEN, DISSOLVED MG/L | 0.03
477653 | NORMANDY RESERVOIR |  | 1995-09-13 | 1031 | 0 | OXYGEN, DISSOLVED, PERCENT OF SATURATION % | 0.31579
477653 | NORMANDY RESERVOIR |  | 1995-09-13 | 1031 | 0 | PH (STANDARD UNITS) | 6.74
477653 | NORMANDY RESERVOIR |  | 1995-09-13 | 1031 | 0 | NITROGEN, AMMONIA, TOTAL (MG/L AS N) | 0.2
477653 | NORMANDY RESERVOIR |  | 1995-09-13 | 1031 | 0 | AMMONIA, UNIONZED (MG/L AS N) | 0.00037923
477653 | NORMANDY RESERVOIR |  | 1995-09-13 | 1031 | 0 | AMMONIA, UNIONIZED (CALC FR TEMP-PH-NH4) (MG/L) | 0.0004611
477653 | NORMANDY RESERVOIR |  | 1995-09-13 | 1031 | 0 | NITRITE PLUS NITRATE, TOTAL 1 DET. (MG/L AS N) | 0.01
477653 | NORMANDY RESERVOIR |  | 1995-09-13 | 1031 | 0 | PHOSPHORUS, TOTAL (MG/L AS P) | 0.05
477653 | NORMANDY RESERVOIR |  | 1995-09-13 | 1031 | 0 | SULFATE, TOTAL (MG/L AS SO4) | 5
477653 | NORMANDY RESERVOIR |  | 1995-09-13 | 1031 | 0 | IRON, DISSOLVED (UG/L AS FE) | 1200
477653 | NORMANDY RESERVOIR |  | 1995-09-13 | 1031 | 0 | MANGANESE, DISSOLVED (UG/L AS MN) | 870
477653 | NORMANDY RESERVOIR |  | 1995-09-13 | 1031 | 0 | TURBIDITY,FIELD NEPHELOMETRIC TURBIDITY UNITS,NTU | 5.2
477653 | NORMANDY RESERVOIR |  | 1995-09-13 | 1032 | 0 | NUMBER USED IN SAMPLE ACCOUNTING PROCEDURE | 10337
477653 | NORMANDY RESERVOIR |  | 1995-09-13 | 1032 | 0 | TEMPERATURE, WATER (DEGREES CENTIGRADE) | 17.68
477653 | NORMANDY RESERVOIR |  | 1995-09-13 | 1032 | 0 | COLOR (PLATINUM-COBALT UNITS) | 35
477653 | NORMANDY RESERVOIR |  | 1995-09-13 | 1032 | 0 | OXIDATION REDUCTION POTENTIAL (MILLIVOLTS) | -112
477653 | NORMANDY RESERVOIR |  | 1995-09-13 | 1032 | 0 | SPECIFIC CONDUCTANCE,FIELD (UMHOS/CM @ 25C) | 130.9
477653 | NORMANDY RESERVOIR |  | 1995-09-13 | 1032 | 0 | OXYGEN, DISSOLVED MG/L | 0.04
477653 | NORMANDY RESERVOIR |  | 1995-09-13 | 1032 | 0 | OXYGEN, DISSOLVED, PERCENT OF SATURATION % | 0.42105
477653 | NORMANDY RESERVOIR |  | 1995-09-13 | 1032 | 0 | PH (STANDARD UNITS) | 6.74
477653 | NORMANDY RESERVOIR |  | 1995-09-13 | 1032 | 0 | NITROGEN, AMMONIA, TOTAL (MG/L AS N) | 0.32
477653 | NORMANDY RESERVOIR |  | 1995-09-13 | 1032 | 0 | AMMONIA, UNIONZED (MG/L AS N) | 0.00058602
477653 | NORMANDY RESERVOIR |  | 1995-09-13 | 1032 | 0 | AMMONIA, UNIONIZED (CALC FR TEMP-PH-NH4) (MG/L) | 0.00071253
477653 | NORMANDY RESERVOIR |  | 1995-09-13 | 1032 | 0 | NITRITE PLUS NITRATE, TOTAL 1 DET. (MG/L AS N) | 0.01
477653 | NORMANDY RESERVOIR |  | 1995-09-13 | 1032 | 0 | PHOSPHORUS, TOTAL (MG/L AS P) | 0.09
477653 | NORMANDY RESERVOIR |  | 1995-09-13 | 1032 | 0 | PHOSPHORUS, DISSOLVED (MG/L AS P) | 0.002
477653 | NORMANDY RESERVOIR |  | 1995-09-13 | 1032 | 0 | SULFATE, TOTAL (MG/L AS SO4) | 5
477653 | NORMANDY RESERVOIR |  | 1995-09-13 | 1032 | 0 | IRON, DISSOLVED (UG/L AS FE) | 1500
477653 | NORMANDY RESERVOIR |  | 1995-09-13 | 1032 | 0 | MANGANESE, DISSOLVED (UG/L AS MN) | 900
477653 | NORMANDY RESERVOIR |  | 1995-09-13 | 1032 | 0 | TURBIDITY,FIELD NEPHELOMETRIC TURBIDITY UNITS,NTU | 9
477653 | NORMANDY RESERVOIR |  | 1995-09-13 | 1034 | 0 | NUMBER USED IN SAMPLE ACCOUNTING PROCEDURE | 10336
477653 | NORMANDY RESERVOIR |  | 1995-09-13 | 1034 | 0 | TEMPERATURE, WATER (DEGREES CENTIGRADE) | 17.37
477653 | NORMANDY RESERVOIR |  | 1995-09-13 | 1034 | 0 | COLOR (PLATINUM-COBALT UNITS) | 40
477653 | NORMANDY RESERVOIR |  | 1995-09-13 | 1034 | 0 | OXIDATION REDUCTION POTENTIAL (MILLIVOLTS) | -104
477653 | NORMANDY RESERVOIR |  | 1995-09-13 | 1034 | 0 | SPECIFIC CONDUCTANCE,FIELD (UMHOS/CM @ 25C) | 140.4
477653 | NORMANDY RESERVOIR |  | 1995-09-13 | 1034 | 0 | OXYGEN, DISSOLVED MG/L | 0.06
477653 | NORMANDY RESERVOIR |  | 1995-09-13 | 1034 | 0 | OXYGEN, DISSOLVED, PERCENT OF SATURATION % | 0.61856
477653 | NORMANDY RESERVOIR |  | 1995-09-13 | 1034 | 0 | BOD, 5 DAY, 20 DEG C MG/L | 2
477653 | NORMANDY RESERVOIR |  | 1995-09-13 | 1034 | 0 | BOD, 8 DAY, 20 DEG C MG/L | 3
477653 | NORMANDY RESERVOIR |  | 1995-09-13 | 1034 | 0 | BOD, 10 DAY, 20 DEG C MG/L | 4
477653 | NORMANDY RESERVOIR |  | 1995-09-13 | 1034 | 0 | BOD, 15 DAY, 20 DEG C MG/L | 4
477653 | NORMANDY RESERVOIR |  | 1995-09-13 | 1034 | 0 | BOD, 20 DAY, 20 DEG C MG/L | 5
477653 | NORMANDY RESERVOIR |  | 1995-09-13 | 1034 | 0 | BOD, 30 DAY, 20 DEG C MG/L | 8
477653 | NORMANDY RESERVOIR |  | 1995-09-13 | 1034 | 0 | PH (STANDARD UNITS) | 6.76
477653 | NORMANDY RESERVOIR |  | 1995-09-13 | 1034 | 0 | RESIDUE, TOTAL NONFILTRABLE (MG/L) | 14
477653 | NORMANDY RESERVOIR |  | 1995-09-13 | 1034 | 0 | NITROGEN, AMMONIA, TOTAL (MG/L AS N) | 0.61
477653 | NORMANDY RESERVOIR |  | 1995-09-13 | 1034 | 0 | AMMONIA, UNIONZED (MG/L AS N) | 0.001143
477653 | NORMANDY RESERVOIR |  | 1995-09-13 | 1034 | 0 | AMMONIA, UNIONIZED (CALC FR TEMP-PH-NH4) (MG/L) | 0.0013898
477653 | NORMANDY RESERVOIR |  | 1995-09-13 | 1034 | 0 | NITRITE PLUS NITRATE, TOTAL 1 DET. (MG/L AS N) | 0.01
477653 | NORMANDY RESERVOIR |  | 1995-09-13 | 1034 | 0 | PHOSPHORUS, TOTAL (MG/L AS P) | 0.18
477653 | NORMANDY RESERVOIR |  | 1995-09-13 | 1034 | 0 | PHOSPHORUS, DISSOLVED (MG/L AS P) | 0.1
477653 | NORMANDY RESERVOIR |  | 1995-09-13 | 1034 | 0 | CARBON, TOTAL ORGANIC (MG/L AS C) | 3.4
477653 | NORMANDY RESERVOIR |  | 1995-09-13 | 1034 | 0 | CALCIUM, TOTAL (MG/L AS CA) | 17
477653 | NORMANDY RESERVOIR |  | 1995-09-13 | 1034 | 0 | MAGNESIUM, TOTAL (MG/L AS MG) | 2.8
477653 | NORMANDY RESERVOIR |  | 1995-09-13 | 1034 | 0 | SULFATE, TOTAL (MG/L AS SO4) | 5
477653 | NORMANDY RESERVOIR |  | 1995-09-13 | 1034 | 0 | COPPER, TOTAL (UG/L AS CU) | 10
477653 | NORMANDY RESERVOIR |  | 1995-09-13 | 1034 | 0 | IRON, TOTAL (UG/L AS FE) | 2700
477653 | NORMANDY RESERVOIR |  | 1995-09-13 | 1034 | 0 | IRON, DISSOLVED (UG/L AS FE) | 2100
477653 | NORMANDY RESERVOIR |  | 1995-09-13 | 1034 | 0 | MANGANESE, TOTAL (UG/L AS MN) | 1200
477653 | NORMANDY RESERVOIR |  | 1995-09-13 | 1034 | 0 | MANGANESE, DISSOLVED (UG/L AS MN) | 1100
477653 | NORMANDY RESERVOIR |  | 1995-09-13 | 1034 | 0 | ZINC, TOTAL (UG/L AS ZN) | 10
477653 | NORMANDY RESERVOIR |  | 1995-09-13 | 1034 | 0 | ALUMINUM, TOTAL (UG/L AS AL) | 270
477653 | NORMANDY RESERVOIR |  | 1995-09-13 | 1034 | 0 | HARDNESS, CA MG CALCULATED (MG/L AS CACO3) | 54
477653 | NORMANDY RESERVOIR |  | 1995-09-13 | 1034 | 0 | BOD, 45 DAY, 20 DEG C MG/L | 9
477653 | NORMANDY RESERVOIR |  | 1995-09-13 | 1034 | 0 | BOD, 60 DAY, 20 DEG C MG/L | 9
477653 | NORMANDY RESERVOIR |  | 1995-09-13 | 1034 | 0 | TURBIDITY,FIELD NEPHELOMETRIC TURBIDITY UNITS,NTU | 16.9
477653 | NORMANDY RESERVOIR |  | 1995-09-13 | 1035 | 0 | TEMPERATURE, WATER (DEGREES CENTIGRADE) | 17.1
477653 | NORMANDY RESERVOIR |  | 1995-09-13 | 1035 | 0 | OXIDATION REDUCTION POTENTIAL (MILLIVOLTS) | -104
477653 | NORMANDY RESERVOIR |  | 1995-09-13 | 1035 | 0 | SPECIFIC CONDUCTANCE,FIELD (UMHOS/CM @ 25C) | 147
477653 | NORMANDY RESERVOIR |  | 1995-09-13 | 1035 | 0 | OXYGEN, DISSOLVED MG/L | 0.1
477653 | NORMANDY RESERVOIR |  | 1995-09-13 | 1035 | 0 | OXYGEN, DISSOLVED, PERCENT OF SATURATION % | 1.0309
477653 | NORMANDY RESERVOIR |  | 1995-09-13 | 1035 | 0 | PH (STANDARD UNITS) | 6.76
477653 | NORMANDY RESERVOIR |  | 1995-09-13 | 1035 | 0 | TURBIDITY,FIELD NEPHELOMETRIC TURBIDITY UNITS,NTU | 26
477653 | NORMANDY RESERVOIR |  | 1996-05-20 | 1342 | 0 | TEMPERATURE, WATER (DEGREES CENTIGRADE) | 26.26
477653 | NORMANDY RESERVOIR |  | 1996-05-20 | 1342 | 0 | OXIDATION REDUCTION POTENTIAL (MILLIVOLTS) | 418
477653 | NORMANDY RESERVOIR |  | 1996-05-20 | 1342 | 0 | SPECIFIC CONDUCTANCE,FIELD (UMHOS/CM @ 25C) | 97.5
477653 | NORMANDY RESERVOIR |  | 1996-05-20 | 1342 | 0 | OXYGEN, DISSOLVED MG/L | 10.58
477653 | NORMANDY RESERVOIR |  | 1996-05-20 | 1342 | 0 | OXYGEN, DISSOLVED, PERCENT OF SATURATION % | 129.024
477653 | NORMANDY RESERVOIR |  | 1996-05-20 | 1342 | 0 | PH (STANDARD UNITS) | 8.96
477653 | NORMANDY RESERVOIR |  | 1996-05-20 | 1342 | 0 | TURBIDITY,FIELD NEPHELOMETRIC TURBIDITY UNITS,NTU | 3.5
477653 | NORMANDY RESERVOIR |  | 1996-05-20 | 1346 | 0 | TEMPERATURE, WATER (DEGREES CENTIGRADE) | 26.11
477653 | NORMANDY RESERVOIR |  | 1996-05-20 | 1346 | 0 | OXIDATION REDUCTION POTENTIAL (MILLIVOLTS) | 420
477653 | NORMANDY RESERVOIR |  | 1996-05-20 | 1346 | 0 | SPECIFIC CONDUCTANCE,FIELD (UMHOS/CM @ 25C) | 97.3
477653 | NORMANDY RESERVOIR |  | 1996-05-20 | 1346 | 0 | OXYGEN, DISSOLVED MG/L | 10.61
477653 | NORMANDY RESERVOIR |  | 1996-05-20 | 1346 | 0 | OXYGEN, DISSOLVED, PERCENT OF SATURATION % | 129.39
477653 | NORMANDY RESERVOIR |  | 1996-05-20 | 1346 | 0 | PH (STANDARD UNITS) | 8.98
477653 | NORMANDY RESERVOIR |  | 1996-05-20 | 1346 | 0 | TURBIDITY,FIELD NEPHELOMETRIC TURBIDITY UNITS,NTU | 3.1
477653 | NORMANDY RESERVOIR |  | 1996-05-20 | 1350 | 0 | TEMPERATURE, WATER (DEGREES CENTIGRADE) | 22.17
477653 | NORMANDY RESERVOIR |  | 1996-05-20 | 1350 | 0 | OXIDATION REDUCTION POTENTIAL (MILLIVOLTS) | 421
477653 | NORMANDY RESERVOIR |  | 1996-05-20 | 1350 | 0 | SPECIFIC CONDUCTANCE,FIELD (UMHOS/CM @ 25C) | 96.1
477653 | NORMANDY RESERVOIR |  | 1996-05-20 | 1350 | 0 | OXYGEN, DISSOLVED MG/L | 12.39
477653 | NORMANDY RESERVOIR |  | 1996-05-20 | 1350 | 0 | OXYGEN, DISSOLVED, PERCENT OF SATURATION % | 140.795
477653 | NORMANDY RESERVOIR |  | 1996-05-20 | 1350 | 0 | PH (STANDARD UNITS) | 9.2
477653 | NORMANDY RESERVOIR |  | 1996-05-20 | 1350 | 0 | TURBIDITY,FIELD NEPHELOMETRIC TURBIDITY UNITS,NTU | 3.5
477653 | NORMANDY RESERVOIR |  | 1996-05-20 | 1354 | 0 | TEMPERATURE, WATER (DEGREES CENTIGRADE) | 20.86
477653 | NORMANDY RESERVOIR |  | 1996-05-20 | 1354 | 0 | OXIDATION REDUCTION POTENTIAL (MILLIVOLTS) | 433
477653 | NORMANDY RESERVOIR |  | 1996-05-20 | 1354 | 0 | SPECIFIC CONDUCTANCE,FIELD (UMHOS/CM @ 25C) | 94.6
477653 | NORMANDY RESERVOIR |  | 1996-05-20 | 1354 | 0 | OXYGEN, DISSOLVED MG/L | 11.4
477653 | NORMANDY RESERVOIR |  | 1996-05-20 | 1354 | 0 | OXYGEN, DISSOLVED, PERCENT OF SATURATION % | 126.667
477653 | NORMANDY RESERVOIR |  | 1996-05-20 | 1354 | 0 | PH (STANDARD UNITS) | 9.01
477653 | NORMANDY RESERVOIR |  | 1996-05-20 | 1354 | 0 | TURBIDITY,FIELD NEPHELOMETRIC TURBIDITY UNITS,NTU | 3.2
477653 | NORMANDY RESERVOIR |  | 1996-05-20 | 1358 | 0 | TEMPERATURE, WATER (DEGREES CENTIGRADE) | 19.38
477653 | NORMANDY RESERVOIR |  | 1996-05-20 | 1358 | 0 | OXIDATION REDUCTION POTENTIAL (MILLIVOLTS) | 497
477653 | NORMANDY RESERVOIR |  | 1996-05-20 | 1358 | 0 | SPECIFIC CONDUCTANCE,FIELD (UMHOS/CM @ 25C) | 95.2
477653 | NORMANDY RESERVOIR |  | 1996-05-20 | 1358 | 0 | OXYGEN, DISSOLVED MG/L | 8.48
477653 | NORMANDY RESERVOIR |  | 1996-05-20 | 1358 | 0 | OXYGEN, DISSOLVED, PERCENT OF SATURATION % | 90.2127
477653 | NORMANDY RESERVOIR |  | 1996-05-20 | 1358 | 0 | PH (STANDARD UNITS) | 7.76
477653 | NORMANDY RESERVOIR |  | 1996-05-20 | 1358 | 0 | TURBIDITY,FIELD NEPHELOMETRIC TURBIDITY UNITS,NTU | 4.1
477653 | NORMANDY RESERVOIR |  | 1996-05-20 | 1402 | 0 | TEMPERATURE, WATER (DEGREES CENTIGRADE) | 16.61
477653 | NORMANDY RESERVOIR |  | 1996-05-20 | 1402 | 0 | OXIDATION REDUCTION POTENTIAL (MILLIVOLTS) | 527
477653 | NORMANDY RESERVOIR |  | 1996-05-20 | 1402 | 0 | SPECIFIC CONDUCTANCE,FIELD (UMHOS/CM @ 25C) | 96
477653 | NORMANDY RESERVOIR |  | 1996-05-20 | 1402 | 0 | OXYGEN, DISSOLVED MG/L | 4.98
477653 | NORMANDY RESERVOIR |  | 1996-05-20 | 1402 | 0 | OXYGEN, DISSOLVED, PERCENT OF SATURATION % | 51.3402
477653 | NORMANDY RESERVOIR |  | 1996-05-20 | 1402 | 0 | PH (STANDARD UNITS) | 6.95
477653 | NORMANDY RESERVOIR |  | 1996-05-20 | 1402 | 0 | TURBIDITY,FIELD NEPHELOMETRIC TURBIDITY UNITS,NTU | 5.1
477653 | NORMANDY RESERVOIR |  | 1996-05-20 | 1406 | 0 | TEMPERATURE, WATER (DEGREES CENTIGRADE) | 15.61
477653 | NORMANDY RESERVOIR |  | 1996-05-20 | 1406 | 0 | OXIDATION REDUCTION POTENTIAL (MILLIVOLTS) | 521
477653 | NORMANDY RESERVOIR |  | 1996-05-20 | 1406 | 0 | SPECIFIC CONDUCTANCE,FIELD (UMHOS/CM @ 25C) | 93.8
477653 | NORMANDY RESERVOIR |  | 1996-05-20 | 1406 | 0 | OXYGEN, DISSOLVED MG/L | 5.45
477653 | NORMANDY RESERVOIR |  | 1996-05-20 | 1406 | 0 | OXYGEN, DISSOLVED, PERCENT OF SATURATION % | 54.5
477653 | NORMANDY RESERVOIR |  | 1996-05-20 | 1406 | 0 | PH (STANDARD UNITS) | 6.98
477653 | NORMANDY RESERVOIR |  | 1996-05-20 | 1406 | 0 | TURBIDITY,FIELD NEPHELOMETRIC TURBIDITY UNITS,NTU | 4.5
477653 | NORMANDY RESERVOIR |  | 1996-05-20 | 1410 | 0 | TEMPERATURE, WATER (DEGREES CENTIGRADE) | 15.23
477653 | NORMANDY RESERVOIR |  | 1996-05-20 | 1410 | 0 | OXIDATION REDUCTION POTENTIAL (MILLIVOLTS) | 524
477653 | NORMANDY RESERVOIR |  | 1996-05-20 | 1410 | 0 | SPECIFIC CONDUCTANCE,FIELD (UMHOS/CM @ 25C) | 94.3
477653 | NORMANDY RESERVOIR |  | 1996-05-20 | 1410 | 0 | OXYGEN, DISSOLVED MG/L | 5.52
477653 | NORMANDY RESERVOIR |  | 1996-05-20 | 1410 | 0 | OXYGEN, DISSOLVED, PERCENT OF SATURATION % | 54.1176
477653 | NORMANDY RESERVOIR |  | 1996-05-20 | 1410 | 0 | PH (STANDARD UNITS) | 6.94
477653 | NORMANDY RESERVOIR |  | 1996-05-20 | 1410 | 0 | TURBIDITY,FIELD NEPHELOMETRIC TURBIDITY UNITS,NTU | 4.7
477653 | NORMANDY RESERVOIR |  | 1996-05-20 | 1414 | 0 | TEMPERATURE, WATER (DEGREES CENTIGRADE) | 14.91
477653 | NORMANDY RESERVOIR |  | 1996-05-20 | 1414 | 0 | OXIDATION REDUCTION POTENTIAL (MILLIVOLTS) | 522
477653 | NORMANDY RESERVOIR |  | 1996-05-20 | 1414 | 0 | SPECIFIC CONDUCTANCE,FIELD (UMHOS/CM @ 25C) | 94.1
477653 | NORMANDY RESERVOIR |  | 1996-05-20 | 1414 | 0 | OXYGEN, DISSOLVED MG/L | 5.68
477653 | NORMANDY RESERVOIR |  | 1996-05-20 | 1414 | 0 | OXYGEN, DISSOLVED, PERCENT OF SATURATION % | 55.6862
477653 | NORMANDY RESERVOIR |  | 1996-05-20 | 1414 | 0 | PH (STANDARD UNITS) | 6.93
477653 | NORMANDY RESERVOIR |  | 1996-05-20 | 1414 | 0 | TURBIDITY,FIELD NEPHELOMETRIC TURBIDITY UNITS,NTU | 4.9
477653 | NORMANDY RESERVOIR |  | 1996-05-20 | 1418 | 0 | TEMPERATURE, WATER (DEGREES CENTIGRADE) | 14.11
477653 | NORMANDY RESERVOIR |  | 1996-05-20 | 1418 | 0 | OXIDATION REDUCTION POTENTIAL (MILLIVOLTS) | 519
477653 | NORMANDY RESERVOIR |  | 1996-05-20 | 1418 | 0 | SPECIFIC CONDUCTANCE,FIELD (UMHOS/CM @ 25C) | 93.8
477653 | NORMANDY RESERVOIR |  | 1996-05-20 | 1418 | 0 | OXYGEN, DISSOLVED MG/L | 6.08
477653 | NORMANDY RESERVOIR |  | 1996-05-20 | 1418 | 0 | OXYGEN, DISSOLVED, PERCENT OF SATURATION % | 58.4615
477653 | NORMANDY RESERVOIR |  | 1996-05-20 | 1418 | 0 | PH (STANDARD UNITS) | 6.92
477653 | NORMANDY RESERVOIR |  | 1996-05-20 | 1418 | 0 | TURBIDITY,FIELD NEPHELOMETRIC TURBIDITY UNITS,NTU | 7.1
477653 | NORMANDY RESERVOIR |  | 1996-05-20 | 1422 | 0 | TEMPERATURE, WATER (DEGREES CENTIGRADE) | 13.69
477653 | NORMANDY RESERVOIR |  | 1996-05-20 | 1422 | 0 | OXIDATION REDUCTION POTENTIAL (MILLIVOLTS) | 515
477653 | NORMANDY RESERVOIR |  | 1996-05-20 | 1422 | 0 | SPECIFIC CONDUCTANCE,FIELD (UMHOS/CM @ 25C) | 94.3
477653 | NORMANDY RESERVOIR |  | 1996-05-20 | 1422 | 0 | OXYGEN, DISSOLVED MG/L | 5.7
477653 | NORMANDY RESERVOIR |  | 1996-05-20 | 1422 | 0 | OXYGEN, DISSOLVED, PERCENT OF SATURATION % | 54.8077
477653 | NORMANDY RESERVOIR |  | 1996-05-20 | 1422 | 0 | PH (STANDARD UNITS) | 6.9
477653 | NORMANDY RESERVOIR |  | 1996-05-20 | 1422 | 0 | TURBIDITY,FIELD NEPHELOMETRIC TURBIDITY UNITS,NTU | 8.2
477653 | NORMANDY RESERVOIR |  | 1996-05-20 | 1426 | 0 | TEMPERATURE, WATER (DEGREES CENTIGRADE) | 13.52
477653 | NORMANDY RESERVOIR |  | 1996-05-20 | 1426 | 0 | OXIDATION REDUCTION POTENTIAL (MILLIVOLTS) | 512
477653 | NORMANDY RESERVOIR |  | 1996-05-20 | 1426 | 0 | SPECIFIC CONDUCTANCE,FIELD (UMHOS/CM @ 25C) | 93.8
477653 | NORMANDY RESERVOIR |  | 1996-05-20 | 1426 | 0 | OXYGEN, DISSOLVED MG/L | 5.83
477653 | NORMANDY RESERVOIR |  | 1996-05-20 | 1426 | 0 | OXYGEN, DISSOLVED, PERCENT OF SATURATION % | 56.0577
477653 | NORMANDY RESERVOIR |  | 1996-05-20 | 1426 | 0 | PH (STANDARD UNITS) | 6.87
477653 | NORMANDY RESERVOIR |  | 1996-05-20 | 1426 | 0 | TURBIDITY,FIELD NEPHELOMETRIC TURBIDITY UNITS,NTU | 8.5
477653 | NORMANDY RESERVOIR |  | 1996-05-20 | 1430 | 0 | TEMPERATURE, WATER (DEGREES CENTIGRADE) | 13.51
477653 | NORMANDY RESERVOIR |  | 1996-05-20 | 1430 | 0 | OXIDATION REDUCTION POTENTIAL (MILLIVOLTS) | 508
477653 | NORMANDY RESERVOIR |  | 1996-05-20 | 1430 | 0 | SPECIFIC CONDUCTANCE,FIELD (UMHOS/CM @ 25C) | 93.6
477653 | NORMANDY RESERVOIR |  | 1996-05-20 | 1430 | 0 | OXYGEN, DISSOLVED MG/L | 5.8
477653 | NORMANDY RESERVOIR |  | 1996-05-20 | 1430 | 0 | OXYGEN, DISSOLVED, PERCENT OF SATURATION % | 55.7692
477653 | NORMANDY RESERVOIR |  | 1996-05-20 | 1430 | 0 | PH (STANDARD UNITS) | 6.88
477653 | NORMANDY RESERVOIR |  | 1996-05-20 | 1430 | 0 | TURBIDITY,FIELD NEPHELOMETRIC TURBIDITY UNITS,NTU | 9.1
477653 | NORMANDY RESERVOIR |  | 1996-05-20 | 1434 | 0 | TEMPERATURE, WATER (DEGREES CENTIGRADE) | 13.16
477653 | NORMANDY RESERVOIR |  | 1996-05-20 | 1434 | 0 | OXIDATION REDUCTION POTENTIAL (MILLIVOLTS) | 503
477653 | NORMANDY RESERVOIR |  | 1996-05-20 | 1434 | 0 | SPECIFIC CONDUCTANCE,FIELD (UMHOS/CM @ 25C) | 95.3
477653 | NORMANDY RESERVOIR |  | 1996-05-20 | 1434 | 0 | OXYGEN, DISSOLVED MG/L | 4.89
477653 | NORMANDY RESERVOIR |  | 1996-05-20 | 1434 | 0 | OXYGEN, DISSOLVED, PERCENT OF SATURATION % | 46.132
477653 | NORMANDY RESERVOIR |  | 1996-05-20 | 1434 | 0 | PH (STANDARD UNITS) | 6.86
477653 | NORMANDY RESERVOIR |  | 1996-05-20 | 1434 | 0 | TURBIDITY,FIELD NEPHELOMETRIC TURBIDITY UNITS,NTU | 11.7
477653 | NORMANDY RESERVOIR |  | 1996-05-20 | 1438 | 0 | TEMPERATURE, WATER (DEGREES CENTIGRADE) | 13.02
477653 | NORMANDY RESERVOIR |  | 1996-05-20 | 1438 | 0 | OXIDATION REDUCTION POTENTIAL (MILLIVOLTS) | 488
477653 | NORMANDY RESERVOIR |  | 1996-05-20 | 1438 | 0 | SPECIFIC CONDUCTANCE,FIELD (UMHOS/CM @ 25C) | 95.3
477653 | NORMANDY RESERVOIR |  | 1996-05-20 | 1438 | 0 | OXYGEN, DISSOLVED MG/L | 4.47
477653 | NORMANDY RESERVOIR |  | 1996-05-20 | 1438 | 0 | OXYGEN, DISSOLVED, PERCENT OF SATURATION % | 42.1698
477653 | NORMANDY RESERVOIR |  | 1996-05-20 | 1438 | 0 | PH (STANDARD UNITS) | 6.86
477653 | NORMANDY RESERVOIR |  | 1996-05-20 | 1438 | 0 | TURBIDITY,FIELD NEPHELOMETRIC TURBIDITY UNITS,NTU | 11.8
477653 | NORMANDY RESERVOIR |  | 1996-05-20 | 1442 | 0 | TEMPERATURE, WATER (DEGREES CENTIGRADE) | 12.63
477653 | NORMANDY RESERVOIR |  | 1996-05-20 | 1442 | 0 | OXIDATION REDUCTION POTENTIAL (MILLIVOLTS) | 479
477653 | NORMANDY RESERVOIR |  | 1996-05-20 | 1442 | 0 | SPECIFIC CONDUCTANCE,FIELD (UMHOS/CM @ 25C) | 96.5
477653 | NORMANDY RESERVOIR |  | 1996-05-20 | 1442 | 0 | OXYGEN, DISSOLVED MG/L | 2.49
477653 | NORMANDY RESERVOIR |  | 1996-05-20 | 1442 | 0 | OXYGEN, DISSOLVED, PERCENT OF SATURATION % | 23.4906
477653 | NORMANDY RESERVOIR |  | 1996-05-20 | 1442 | 0 | PH (STANDARD UNITS) | 6.81
477653 | NORMANDY RESERVOIR |  | 1996-05-20 | 1442 | 0 | TURBIDITY,FIELD NEPHELOMETRIC TURBIDITY UNITS,NTU | 25.5
477653 | NORMANDY RESERVOIR |  | 1996-05-20 | 1446 | 0 | TEMPERATURE, WATER (DEGREES CENTIGRADE) | 12.59
477653 | NORMANDY RESERVOIR |  | 1996-05-20 | 1446 | 0 | OXIDATION REDUCTION POTENTIAL (MILLIVOLTS) | 471
477653 | NORMANDY RESERVOIR |  | 1996-05-20 | 1446 | 0 | SPECIFIC CONDUCTANCE,FIELD (UMHOS/CM @ 25C) | 98.6
477653 | NORMANDY RESERVOIR |  | 1996-05-20 | 1446 | 0 | OXYGEN, DISSOLVED MG/L | 1.84
477653 | NORMANDY RESERVOIR |  | 1996-05-20 | 1446 | 0 | OXYGEN, DISSOLVED, PERCENT OF SATURATION % | 17.3585
477653 | NORMANDY RESERVOIR |  | 1996-05-20 | 1446 | 0 | PH (STANDARD UNITS) | 6.84
477653 | NORMANDY RESERVOIR |  | 1996-05-20 | 1446 | 0 | TURBIDITY,FIELD NEPHELOMETRIC TURBIDITY UNITS,NTU | 21.3
477653 | NORMANDY RESERVOIR |  | 1996-06-18 | 1341 | 0 | TEMPERATURE, WATER (DEGREES CENTIGRADE) | 29.34
477653 | NORMANDY RESERVOIR |  | 1996-06-18 | 1341 | 0 | OXIDATION REDUCTION POTENTIAL (MILLIVOLTS) | 421
477653 | NORMANDY RESERVOIR |  | 1996-06-18 | 1341 | 0 | SPECIFIC CONDUCTANCE,FIELD (UMHOS/CM @ 25C) | 102
477653 | NORMANDY RESERVOIR |  | 1996-06-18 | 1341 | 0 | OXYGEN, DISSOLVED MG/L | 9.38
477653 | NORMANDY RESERVOIR |  | 1996-06-18 | 1341 | 0 | OXYGEN, DISSOLVED, PERCENT OF SATURATION % | 120.256
477653 | NORMANDY RESERVOIR |  | 1996-06-18 | 1341 | 0 | PH (STANDARD UNITS) | 9.07
477653 | NORMANDY RESERVOIR |  | 1996-06-18 | 1341 | 0 | TURBIDITY,FIELD NEPHELOMETRIC TURBIDITY UNITS,NTU | 3.2
477653 | NORMANDY RESERVOIR |  | 1996-06-18 | 1345 | 0 | TEMPERATURE, WATER (DEGREES CENTIGRADE) | 29.28
477653 | NORMANDY RESERVOIR |  | 1996-06-18 | 1345 | 0 | OXIDATION REDUCTION POTENTIAL (MILLIVOLTS) | 421
477653 | NORMANDY RESERVOIR |  | 1996-06-18 | 1345 | 0 | SPECIFIC CONDUCTANCE,FIELD (UMHOS/CM @ 25C) | 102.1
477653 | NORMANDY RESERVOIR |  | 1996-06-18 | 1345 | 0 | OXYGEN, DISSOLVED MG/L | 9.41
477653 | NORMANDY RESERVOIR |  | 1996-06-18 | 1345 | 0 | OXYGEN, DISSOLVED, PERCENT OF SATURATION % | 120.641
477653 | NORMANDY RESERVOIR |  | 1996-06-18 | 1345 | 0 | PH (STANDARD UNITS) | 9.07
477653 | NORMANDY RESERVOIR |  | 1996-06-18 | 1345 | 0 | TURBIDITY,FIELD NEPHELOMETRIC TURBIDITY UNITS,NTU | 3.2
477653 | NORMANDY RESERVOIR |  | 1996-06-18 | 1349 | 0 | TEMPERATURE, WATER (DEGREES CENTIGRADE) | 29.25
477653 | NORMANDY RESERVOIR |  | 1996-06-18 | 1349 | 0 | OXIDATION REDUCTION POTENTIAL (MILLIVOLTS) | 422
477653 | NORMANDY RESERVOIR |  | 1996-06-18 | 1349 | 0 | SPECIFIC CONDUCTANCE,FIELD (UMHOS/CM @ 25C) | 102
477653 | NORMANDY RESERVOIR |  | 1996-06-18 | 1349 | 0 | OXYGEN, DISSOLVED MG/L | 9.44
477653 | NORMANDY RESERVOIR |  | 1996-06-18 | 1349 | 0 | OXYGEN, DISSOLVED, PERCENT OF SATURATION % | 121.026
477653 | NORMANDY RESERVOIR |  | 1996-06-18 | 1349 | 0 | PH (STANDARD UNITS) | 9.06
477653 | NORMANDY RESERVOIR |  | 1996-06-18 | 1349 | 0 | TURBIDITY,FIELD NEPHELOMETRIC TURBIDITY UNITS,NTU | 3.5
477653 | NORMANDY RESERVOIR |  | 1996-06-18 | 1353 | 0 | TEMPERATURE, WATER (DEGREES CENTIGRADE) | 28.48
477653 | NORMANDY RESERVOIR |  | 1996-06-18 | 1353 | 0 | OXIDATION REDUCTION POTENTIAL (MILLIVOLTS) | 421
477653 | NORMANDY RESERVOIR |  | 1996-06-18 | 1353 | 0 | SPECIFIC CONDUCTANCE,FIELD (UMHOS/CM @ 25C) | 101.9
477653 | NORMANDY RESERVOIR |  | 1996-06-18 | 1353 | 0 | OXYGEN, DISSOLVED MG/L | 9.95
477653 | NORMANDY RESERVOIR |  | 1996-06-18 | 1353 | 0 | OXYGEN, DISSOLVED, PERCENT OF SATURATION % | 125.949
477653 | NORMANDY RESERVOIR |  | 1996-06-18 | 1353 | 0 | PH (STANDARD UNITS) | 9.1
477653 | NORMANDY RESERVOIR |  | 1996-06-18 | 1353 | 0 | TURBIDITY,FIELD NEPHELOMETRIC TURBIDITY UNITS,NTU | 3.9
477653 | NORMANDY RESERVOIR |  | 1996-06-18 | 1357 | 0 | TEMPERATURE, WATER (DEGREES CENTIGRADE) | 24.41
477653 | NORMANDY RESERVOIR |  | 1996-06-18 | 1357 | 0 | OXIDATION REDUCTION POTENTIAL (MILLIVOLTS) | 424
477653 | NORMANDY RESERVOIR |  | 1996-06-18 | 1357 | 0 | SPECIFIC CONDUCTANCE,FIELD (UMHOS/CM @ 25C) | 100.3
477653 | NORMANDY RESERVOIR |  | 1996-06-18 | 1357 | 0 | OXYGEN, DISSOLVED MG/L | 9.69
477653 | NORMANDY RESERVOIR |  | 1996-06-18 | 1357 | 0 | OXYGEN, DISSOLVED, PERCENT OF SATURATION % | 114
477653 | NORMANDY RESERVOIR |  | 1996-06-18 | 1357 | 0 | PH (STANDARD UNITS) | 9.07
477653 | NORMANDY RESERVOIR |  | 1996-06-18 | 1357 | 0 | TURBIDITY,FIELD NEPHELOMETRIC TURBIDITY UNITS,NTU | 4.1
477653 | NORMANDY RESERVOIR |  | 1996-06-18 | 1401 | 0 | TEMPERATURE, WATER (DEGREES CENTIGRADE) | 23.53
477653 | NORMANDY RESERVOIR |  | 1996-06-18 | 1401 | 0 | OXIDATION REDUCTION POTENTIAL (MILLIVOLTS) | 449
477653 | NORMANDY RESERVOIR |  | 1996-06-18 | 1401 | 0 | SPECIFIC CONDUCTANCE,FIELD (UMHOS/CM @ 25C) | 99.9
477653 | NORMANDY RESERVOIR |  | 1996-06-18 | 1401 | 0 | OXYGEN, DISSOLVED MG/L | 7.22
477653 | NORMANDY RESERVOIR |  | 1996-06-18 | 1401 | 0 | OXYGEN, DISSOLVED, PERCENT OF SATURATION % | 84.9411
477653 | NORMANDY RESERVOIR |  | 1996-06-18 | 1401 | 0 | PH (STANDARD UNITS) | 8.51
477653 | NORMANDY RESERVOIR |  | 1996-06-18 | 1401 | 0 | TURBIDITY,FIELD NEPHELOMETRIC TURBIDITY UNITS,NTU | 3.9
477653 | NORMANDY RESERVOIR |  | 1996-06-18 | 1405 | 0 | TEMPERATURE, WATER (DEGREES CENTIGRADE) | 21.76
477653 | NORMANDY RESERVOIR |  | 1996-06-18 | 1405 | 0 | OXIDATION REDUCTION POTENTIAL (MILLIVOLTS) | 499
477653 | NORMANDY RESERVOIR |  | 1996-06-18 | 1405 | 0 | SPECIFIC CONDUCTANCE,FIELD (UMHOS/CM @ 25C) | 103
477653 | NORMANDY RESERVOIR |  | 1996-06-18 | 1405 | 0 | OXYGEN, DISSOLVED MG/L | 1.53
477653 | NORMANDY RESERVOIR |  | 1996-06-18 | 1405 | 0 | OXYGEN, DISSOLVED, PERCENT OF SATURATION % | 17.3864
477653 | NORMANDY RESERVOIR |  | 1996-06-18 | 1405 | 0 | PH (STANDARD UNITS) | 6.95
477653 | NORMANDY RESERVOIR |  | 1996-06-18 | 1405 | 0 | TURBIDITY,FIELD NEPHELOMETRIC TURBIDITY UNITS,NTU | 4.2
477653 | NORMANDY RESERVOIR |  | 1996-06-18 | 1409 | 0 | TEMPERATURE, WATER (DEGREES CENTIGRADE) | 20.35
477653 | NORMANDY RESERVOIR |  | 1996-06-18 | 1409 | 0 | OXIDATION REDUCTION POTENTIAL (MILLIVOLTS) | 502
477653 | NORMANDY RESERVOIR |  | 1996-06-18 | 1409 | 0 | SPECIFIC CONDUCTANCE,FIELD (UMHOS/CM @ 25C) | 102.7
477653 | NORMANDY RESERVOIR |  | 1996-06-18 | 1409 | 0 | OXYGEN, DISSOLVED MG/L | 0.33
477653 | NORMANDY RESERVOIR |  | 1996-06-18 | 1409 | 0 | OXYGEN, DISSOLVED, PERCENT OF SATURATION % | 3.5869
477653 | NORMANDY RESERVOIR |  | 1996-06-18 | 1409 | 0 | PH (STANDARD UNITS) | 6.84
477653 | NORMANDY RESERVOIR |  | 1996-06-18 | 1409 | 0 | TURBIDITY,FIELD NEPHELOMETRIC TURBIDITY UNITS,NTU | 3.4
477653 | NORMANDY RESERVOIR |  | 1996-06-18 | 1413 | 0 | TEMPERATURE, WATER (DEGREES CENTIGRADE) | 16.92
477653 | NORMANDY RESERVOIR |  | 1996-06-18 | 1413 | 0 | OXIDATION REDUCTION POTENTIAL (MILLIVOLTS) | 508
477653 | NORMANDY RESERVOIR |  | 1996-06-18 | 1413 | 0 | SPECIFIC CONDUCTANCE,FIELD (UMHOS/CM @ 25C) | 99.5
477653 | NORMANDY RESERVOIR |  | 1996-06-18 | 1413 | 0 | OXYGEN, DISSOLVED MG/L | 0.85
477653 | NORMANDY RESERVOIR |  | 1996-06-18 | 1413 | 0 | OXYGEN, DISSOLVED, PERCENT OF SATURATION % | 8.7629
477653 | NORMANDY RESERVOIR |  | 1996-06-18 | 1413 | 0 | PH (STANDARD UNITS) | 6.82
477653 | NORMANDY RESERVOIR |  | 1996-06-18 | 1413 | 0 | TURBIDITY,FIELD NEPHELOMETRIC TURBIDITY UNITS,NTU | 3.9
477653 | NORMANDY RESERVOIR |  | 1996-06-18 | 1417 | 0 | TEMPERATURE, WATER (DEGREES CENTIGRADE) | 15.94
477653 | NORMANDY RESERVOIR |  | 1996-06-18 | 1417 | 0 | OXIDATION REDUCTION POTENTIAL (MILLIVOLTS) | 513
477653 | NORMANDY RESERVOIR |  | 1996-06-18 | 1417 | 0 | SPECIFIC CONDUCTANCE,FIELD (UMHOS/CM @ 25C) | 98.7
477653 | NORMANDY RESERVOIR |  | 1996-06-18 | 1417 | 0 | OXYGEN, DISSOLVED MG/L | 1.76
477653 | NORMANDY RESERVOIR |  | 1996-06-18 | 1417 | 0 | OXYGEN, DISSOLVED, PERCENT OF SATURATION % | 17.6
477653 | NORMANDY RESERVOIR |  | 1996-06-18 | 1417 | 0 | PH (STANDARD UNITS) | 6.78
477653 | NORMANDY RESERVOIR |  | 1996-06-18 | 1417 | 0 | TURBIDITY,FIELD NEPHELOMETRIC TURBIDITY UNITS,NTU | 2.7
477653 | NORMANDY RESERVOIR |  | 1996-06-18 | 1421 | 0 | TEMPERATURE, WATER (DEGREES CENTIGRADE) | 15.03
477653 | NORMANDY RESERVOIR |  | 1996-06-18 | 1421 | 0 | OXIDATION REDUCTION POTENTIAL (MILLIVOLTS) | 509
477653 | NORMANDY RESERVOIR |  | 1996-06-18 | 1421 | 0 | SPECIFIC CONDUCTANCE,FIELD (UMHOS/CM @ 25C) | 99.5
477653 | NORMANDY RESERVOIR |  | 1996-06-18 | 1421 | 0 | OXYGEN, DISSOLVED MG/L | 2.1
477653 | NORMANDY RESERVOIR |  | 1996-06-18 | 1421 | 0 | OXYGEN, DISSOLVED, PERCENT OF SATURATION % | 20.5882
477653 | NORMANDY RESERVOIR |  | 1996-06-18 | 1421 | 0 | PH (STANDARD UNITS) | 6.78
477653 | NORMANDY RESERVOIR |  | 1996-06-18 | 1421 | 0 | TURBIDITY,FIELD NEPHELOMETRIC TURBIDITY UNITS,NTU | 4.4
477653 | NORMANDY RESERVOIR |  | 1996-06-18 | 1425 | 0 | TEMPERATURE, WATER (DEGREES CENTIGRADE) | 14.61
477653 | NORMANDY RESERVOIR |  | 1996-06-18 | 1425 | 0 | OXIDATION REDUCTION POTENTIAL (MILLIVOLTS) | 503
477653 | NORMANDY RESERVOIR |  | 1996-06-18 | 1425 | 0 | SPECIFIC CONDUCTANCE,FIELD (UMHOS/CM @ 25C) | 97.7
477653 | NORMANDY RESERVOIR |  | 1996-06-18 | 1425 | 0 | OXYGEN, DISSOLVED MG/L | 2.66
477653 | NORMANDY RESERVOIR |  | 1996-06-18 | 1425 | 0 | OXYGEN, DISSOLVED, PERCENT OF SATURATION % | 26.0784
477653 | NORMANDY RESERVOIR |  | 1996-06-18 | 1425 | 0 | PH (STANDARD UNITS) | 6.81
477653 | NORMANDY RESERVOIR |  | 1996-06-18 | 1425 | 0 | TURBIDITY,FIELD NEPHELOMETRIC TURBIDITY UNITS,NTU | 4.5
477653 | NORMANDY RESERVOIR |  | 1996-06-18 | 1429 | 0 | TEMPERATURE, WATER (DEGREES CENTIGRADE) | 14.36
477653 | NORMANDY RESERVOIR |  | 1996-06-18 | 1429 | 0 | OXIDATION REDUCTION POTENTIAL (MILLIVOLTS) | 492
477653 | NORMANDY RESERVOIR |  | 1996-06-18 | 1429 | 0 | SPECIFIC CONDUCTANCE,FIELD (UMHOS/CM @ 25C) | 97.6
477653 | NORMANDY RESERVOIR |  | 1996-06-18 | 1429 | 0 | OXYGEN, DISSOLVED MG/L | 2.79
477653 | NORMANDY RESERVOIR |  | 1996-06-18 | 1429 | 0 | OXYGEN, DISSOLVED, PERCENT OF SATURATION % | 26.8269
477653 | NORMANDY RESERVOIR |  | 1996-06-18 | 1429 | 0 | PH (STANDARD UNITS) | 6.83
477653 | NORMANDY RESERVOIR |  | 1996-06-18 | 1429 | 0 | TURBIDITY,FIELD NEPHELOMETRIC TURBIDITY UNITS,NTU | 4.6
477653 | NORMANDY RESERVOIR |  | 1996-06-18 | 1433 | 0 | TEMPERATURE, WATER (DEGREES CENTIGRADE) | 14.32
477653 | NORMANDY RESERVOIR |  | 1996-06-18 | 1433 | 0 | OXIDATION REDUCTION POTENTIAL (MILLIVOLTS) | 479
477653 | NORMANDY RESERVOIR |  | 1996-06-18 | 1433 | 0 | SPECIFIC CONDUCTANCE,FIELD (UMHOS/CM @ 25C) | 97.9
477653 | NORMANDY RESERVOIR |  | 1996-06-18 | 1433 | 0 | OXYGEN, DISSOLVED MG/L | 2.35
477653 | NORMANDY RESERVOIR |  | 1996-06-18 | 1433 | 0 | OXYGEN, DISSOLVED, PERCENT OF SATURATION % | 22.5961
477653 | NORMANDY RESERVOIR |  | 1996-06-18 | 1433 | 0 | PH (STANDARD UNITS) | 6.84
477653 | NORMANDY RESERVOIR |  | 1996-06-18 | 1433 | 0 | TURBIDITY,FIELD NEPHELOMETRIC TURBIDITY UNITS,NTU | 5.4
477653 | NORMANDY RESERVOIR |  | 1996-06-18 | 1437 | 0 | TEMPERATURE, WATER (DEGREES CENTIGRADE) | 14.1
477653 | NORMANDY RESERVOIR |  | 1996-06-18 | 1437 | 0 | OXIDATION REDUCTION POTENTIAL (MILLIVOLTS) | 457
477653 | NORMANDY RESERVOIR |  | 1996-06-18 | 1437 | 0 | SPECIFIC CONDUCTANCE,FIELD (UMHOS/CM @ 25C) | 102.6
477653 | NORMANDY RESERVOIR |  | 1996-06-18 | 1437 | 0 | OXYGEN, DISSOLVED MG/L | 0.52
477653 | NORMANDY RESERVOIR |  | 1996-06-18 | 1437 | 0 | OXYGEN, DISSOLVED, PERCENT OF SATURATION % | 5
477653 | NORMANDY RESERVOIR |  | 1996-06-18 | 1437 | 0 | PH (STANDARD UNITS) | 6.85
477653 | NORMANDY RESERVOIR |  | 1996-06-18 | 1437 | 0 | TURBIDITY,FIELD NEPHELOMETRIC TURBIDITY UNITS,NTU | 14.3
477653 | NORMANDY RESERVOIR |  | 1996-06-18 | 1441 | 0 | TEMPERATURE, WATER (DEGREES CENTIGRADE) | 13.94
477653 | NORMANDY RESERVOIR |  | 1996-06-18 | 1441 | 0 | OXIDATION REDUCTION POTENTIAL (MILLIVOLTS) | 418
477653 | NORMANDY RESERVOIR |  | 1996-06-18 | 1441 | 0 | SPECIFIC CONDUCTANCE,FIELD (UMHOS/CM @ 25C) | 105
477653 | NORMANDY RESERVOIR |  | 1996-06-18 | 1441 | 0 | OXYGEN, DISSOLVED MG/L | 0.15
477653 | NORMANDY RESERVOIR |  | 1996-06-18 | 1441 | 0 | OXYGEN, DISSOLVED, PERCENT OF SATURATION % | 1.4423
477653 | NORMANDY RESERVOIR |  | 1996-06-18 | 1441 | 0 | PH (STANDARD UNITS) | 6.91
477653 | NORMANDY RESERVOIR |  | 1996-06-18 | 1441 | 0 | TURBIDITY,FIELD NEPHELOMETRIC TURBIDITY UNITS,NTU | 18.6
477653 | NORMANDY RESERVOIR |  | 1996-06-18 | 1445 | 0 | TEMPERATURE, WATER (DEGREES CENTIGRADE) | 13.65
477653 | NORMANDY RESERVOIR |  | 1996-06-18 | 1445 | 0 | OXIDATION REDUCTION POTENTIAL (MILLIVOLTS) | 414
477653 | NORMANDY RESERVOIR |  | 1996-06-18 | 1445 | 0 | SPECIFIC CONDUCTANCE,FIELD (UMHOS/CM @ 25C) | 111.2
477653 | NORMANDY RESERVOIR |  | 1996-06-18 | 1445 | 0 | OXYGEN, DISSOLVED MG/L | 0.19
477653 | NORMANDY RESERVOIR |  | 1996-06-18 | 1445 | 0 | OXYGEN, DISSOLVED, PERCENT OF SATURATION % | 1.8269
477653 | NORMANDY RESERVOIR |  | 1996-06-18 | 1445 | 0 | PH (STANDARD UNITS) | 6.98
477653 | NORMANDY RESERVOIR |  | 1996-06-18 | 1445 | 0 | TURBIDITY,FIELD NEPHELOMETRIC TURBIDITY UNITS,NTU | 33.2
477653 | NORMANDY RESERVOIR |  | 1996-06-18 | 1449 | 0 | TEMPERATURE, WATER (DEGREES CENTIGRADE) | 13.55
477653 | NORMANDY RESERVOIR |  | 1996-06-18 | 1449 | 0 | OXIDATION REDUCTION POTENTIAL (MILLIVOLTS) | 423
477653 | NORMANDY RESERVOIR |  | 1996-06-18 | 1449 | 0 | SPECIFIC CONDUCTANCE,FIELD (UMHOS/CM @ 25C) | 114.5
477653 | NORMANDY RESERVOIR |  | 1996-06-18 | 1449 | 0 | OXYGEN, DISSOLVED MG/L | 0.3
477653 | NORMANDY RESERVOIR |  | 1996-06-18 | 1449 | 0 | OXYGEN, DISSOLVED, PERCENT OF SATURATION % | 2.8846
477653 | NORMANDY RESERVOIR |  | 1996-06-18 | 1449 | 0 | PH (STANDARD UNITS) | 7.06
477653 | NORMANDY RESERVOIR |  | 1996-06-18 | 1449 | 0 | TURBIDITY,FIELD NEPHELOMETRIC TURBIDITY UNITS,NTU | 43.2
477653 | NORMANDY RESERVOIR |  | 1996-07-23 | 1331 | 0 | TEMPERATURE, WATER (DEGREES CENTIGRADE) | 29.3
477653 | NORMANDY RESERVOIR |  | 1996-07-23 | 1331 | 0 | OXIDATION REDUCTION POTENTIAL (MILLIVOLTS) | 386
477653 | NORMANDY RESERVOIR |  | 1996-07-23 | 1331 | 0 | SPECIFIC CONDUCTANCE,FIELD (UMHOS/CM @ 25C) | 117
477653 | NORMANDY RESERVOIR |  | 1996-07-23 | 1331 | 0 | OXYGEN, DISSOLVED MG/L | 5.74
477653 | NORMANDY RESERVOIR |  | 1996-07-23 | 1331 | 0 | OXYGEN, DISSOLVED, PERCENT OF SATURATION % | 73.5897
477653 | NORMANDY RESERVOIR |  | 1996-07-23 | 1331 | 0 | PH (STANDARD UNITS) | 8.88
477653 | NORMANDY RESERVOIR |  | 1996-07-23 | 1331 | 0 | TURBIDITY,FIELD NEPHELOMETRIC TURBIDITY UNITS,NTU | 3.4
477653 | NORMANDY RESERVOIR |  | 1996-07-23 | 1335 | 0 | TEMPERATURE, WATER (DEGREES CENTIGRADE) | 29.29
477653 | NORMANDY RESERVOIR |  | 1996-07-23 | 1335 | 0 | OXIDATION REDUCTION POTENTIAL (MILLIVOLTS) | 384
477653 | NORMANDY RESERVOIR |  | 1996-07-23 | 1335 | 0 | SPECIFIC CONDUCTANCE,FIELD (UMHOS/CM @ 25C) | 112.4
477653 | NORMANDY RESERVOIR |  | 1996-07-23 | 1335 | 0 | OXYGEN, DISSOLVED MG/L | 5.74
477653 | NORMANDY RESERVOIR |  | 1996-07-23 | 1335 | 0 | OXYGEN, DISSOLVED, PERCENT OF SATURATION % | 73.5897
477653 | NORMANDY RESERVOIR |  | 1996-07-23 | 1335 | 0 | PH (STANDARD UNITS) | 8.88
477653 | NORMANDY RESERVOIR |  | 1996-07-23 | 1335 | 0 | TURBIDITY,FIELD NEPHELOMETRIC TURBIDITY UNITS,NTU | 6.5
477653 | NORMANDY RESERVOIR |  | 1996-07-23 | 1339 | 0 | TEMPERATURE, WATER (DEGREES CENTIGRADE) | 29.02
477653 | NORMANDY RESERVOIR |  | 1996-07-23 | 1339 | 0 | OXIDATION REDUCTION POTENTIAL (MILLIVOLTS) | 382
477653 | NORMANDY RESERVOIR |  | 1996-07-23 | 1339 | 0 | SPECIFIC CONDUCTANCE,FIELD (UMHOS/CM @ 25C) | 107.5
477653 | NORMANDY RESERVOIR |  | 1996-07-23 | 1339 | 0 | OXYGEN, DISSOLVED MG/L | 5.76
477653 | NORMANDY RESERVOIR |  | 1996-07-23 | 1339 | 0 | OXYGEN, DISSOLVED, PERCENT OF SATURATION % | 73.8461
477653 | NORMANDY RESERVOIR |  | 1996-07-23 | 1339 | 0 | PH (STANDARD UNITS) | 8.89
477653 | NORMANDY RESERVOIR |  | 1996-07-23 | 1339 | 0 | TURBIDITY,FIELD NEPHELOMETRIC TURBIDITY UNITS,NTU | 3.4
477653 | NORMANDY RESERVOIR |  | 1996-07-23 | 1343 | 0 | TEMPERATURE, WATER (DEGREES CENTIGRADE) | 28.58
477653 | NORMANDY RESERVOIR |  | 1996-07-23 | 1343 | 0 | OXIDATION REDUCTION POTENTIAL (MILLIVOLTS) | 380
477653 | NORMANDY RESERVOIR |  | 1996-07-23 | 1343 | 0 | SPECIFIC CONDUCTANCE,FIELD (UMHOS/CM @ 25C) | 106.7
477653 | NORMANDY RESERVOIR |  | 1996-07-23 | 1343 | 0 | OXYGEN, DISSOLVED MG/L | 5.75
477653 | NORMANDY RESERVOIR |  | 1996-07-23 | 1343 | 0 | OXYGEN, DISSOLVED, PERCENT OF SATURATION % | 73.7179
477653 | NORMANDY RESERVOIR |  | 1996-07-23 | 1343 | 0 | PH (STANDARD UNITS) | 8.9
477653 | NORMANDY RESERVOIR |  | 1996-07-23 | 1343 | 0 | TURBIDITY,FIELD NEPHELOMETRIC TURBIDITY UNITS,NTU | 3.1
477653 | NORMANDY RESERVOIR |  | 1996-07-23 | 1347 | 0 | TEMPERATURE, WATER (DEGREES CENTIGRADE) | 28.38
477653 | NORMANDY RESERVOIR |  | 1996-07-23 | 1347 | 0 | OXIDATION REDUCTION POTENTIAL (MILLIVOLTS) | 378
477653 | NORMANDY RESERVOIR |  | 1996-07-23 | 1347 | 0 | SPECIFIC CONDUCTANCE,FIELD (UMHOS/CM @ 25C) | 106.3
477653 | NORMANDY RESERVOIR |  | 1996-07-23 | 1347 | 0 | OXYGEN, DISSOLVED MG/L | 5.53
477653 | NORMANDY RESERVOIR |  | 1996-07-23 | 1347 | 0 | OXYGEN, DISSOLVED, PERCENT OF SATURATION % | 70
477653 | NORMANDY RESERVOIR |  | 1996-07-23 | 1347 | 0 | PH (STANDARD UNITS) | 8.86
477653 | NORMANDY RESERVOIR |  | 1996-07-23 | 1347 | 0 | TURBIDITY,FIELD NEPHELOMETRIC TURBIDITY UNITS,NTU | 2.8
477653 | NORMANDY RESERVOIR |  | 1996-07-23 | 1351 | 0 | TEMPERATURE, WATER (DEGREES CENTIGRADE) | 27.61
477653 | NORMANDY RESERVOIR |  | 1996-07-23 | 1351 | 0 | OXIDATION REDUCTION POTENTIAL (MILLIVOLTS) | 380
477653 | NORMANDY RESERVOIR |  | 1996-07-23 | 1351 | 0 | SPECIFIC CONDUCTANCE,FIELD (UMHOS/CM @ 25C) | 106.6
477653 | NORMANDY RESERVOIR |  | 1996-07-23 | 1351 | 0 | OXYGEN, DISSOLVED MG/L | 4.74
477653 | NORMANDY RESERVOIR |  | 1996-07-23 | 1351 | 0 | OXYGEN, DISSOLVED, PERCENT OF SATURATION % | 60
477653 | NORMANDY RESERVOIR |  | 1996-07-23 | 1351 | 0 | PH (STANDARD UNITS) | 8.49
477653 | NORMANDY RESERVOIR |  | 1996-07-23 | 1351 | 0 | TURBIDITY,FIELD NEPHELOMETRIC TURBIDITY UNITS,NTU | 3.4
477653 | NORMANDY RESERVOIR |  | 1996-07-23 | 1355 | 0 | TEMPERATURE, WATER (DEGREES CENTIGRADE) | 24.54
477653 | NORMANDY RESERVOIR |  | 1996-07-23 | 1355 | 0 | OXIDATION REDUCTION POTENTIAL (MILLIVOLTS) | 395
477653 | NORMANDY RESERVOIR |  | 1996-07-23 | 1355 | 0 | SPECIFIC CONDUCTANCE,FIELD (UMHOS/CM @ 25C) | 107.1
477653 | NORMANDY RESERVOIR |  | 1996-07-23 | 1355 | 0 | OXYGEN, DISSOLVED MG/L | 0.76
477653 | NORMANDY RESERVOIR |  | 1996-07-23 | 1355 | 0 | OXYGEN, DISSOLVED, PERCENT OF SATURATION % | 9.0476
477653 | NORMANDY RESERVOIR |  | 1996-07-23 | 1355 | 0 | PH (STANDARD UNITS) | 7.02
477653 | NORMANDY RESERVOIR |  | 1996-07-23 | 1355 | 0 | TURBIDITY,FIELD NEPHELOMETRIC TURBIDITY UNITS,NTU | 2.4
477653 | NORMANDY RESERVOIR |  | 1996-07-23 | 1359 | 0 | TEMPERATURE, WATER (DEGREES CENTIGRADE) | 20.56
477653 | NORMANDY RESERVOIR |  | 1996-07-23 | 1359 | 0 | OXIDATION REDUCTION POTENTIAL (MILLIVOLTS) | 326
477653 | NORMANDY RESERVOIR |  | 1996-07-23 | 1359 | 0 | SPECIFIC CONDUCTANCE,FIELD (UMHOS/CM @ 25C) | 108
477653 | NORMANDY RESERVOIR |  | 1996-07-23 | 1359 | 0 | OXYGEN, DISSOLVED MG/L | 0.22
477653 | NORMANDY RESERVOIR |  | 1996-07-23 | 1359 | 0 | OXYGEN, DISSOLVED, PERCENT OF SATURATION % | 2.4444
477653 | NORMANDY RESERVOIR |  | 1996-07-23 | 1359 | 0 | PH (STANDARD UNITS) | 6.79
477653 | NORMANDY RESERVOIR |  | 1996-07-23 | 1359 | 0 | TURBIDITY,FIELD NEPHELOMETRIC TURBIDITY UNITS,NTU | 2.6
477653 | NORMANDY RESERVOIR |  | 1996-07-23 | 1403 | 0 | TEMPERATURE, WATER (DEGREES CENTIGRADE) | 18.33
477653 | NORMANDY RESERVOIR |  | 1996-07-23 | 1403 | 0 | OXIDATION REDUCTION POTENTIAL (MILLIVOLTS) | 289
477653 | NORMANDY RESERVOIR |  | 1996-07-23 | 1403 | 0 | SPECIFIC CONDUCTANCE,FIELD (UMHOS/CM @ 25C) | 107.5
477653 | NORMANDY RESERVOIR |  | 1996-07-23 | 1403 | 0 | OXYGEN, DISSOLVED MG/L | 0.05
477653 | NORMANDY RESERVOIR |  | 1996-07-23 | 1403 | 0 | OXYGEN, DISSOLVED, PERCENT OF SATURATION % | 0.52632
477653 | NORMANDY RESERVOIR |  | 1996-07-23 | 1403 | 0 | PH (STANDARD UNITS) | 6.68
477653 | NORMANDY RESERVOIR |  | 1996-07-23 | 1403 | 0 | TURBIDITY,FIELD NEPHELOMETRIC TURBIDITY UNITS,NTU | 4.1
477653 | NORMANDY RESERVOIR |  | 1996-07-23 | 1407 | 0 | TEMPERATURE, WATER (DEGREES CENTIGRADE) | 17.54
477653 | NORMANDY RESERVOIR |  | 1996-07-23 | 1407 | 0 | OXIDATION REDUCTION POTENTIAL (MILLIVOLTS) | 286
477653 | NORMANDY RESERVOIR |  | 1996-07-23 | 1407 | 0 | SPECIFIC CONDUCTANCE,FIELD (UMHOS/CM @ 25C) | 113.4
477653 | NORMANDY RESERVOIR |  | 1996-07-23 | 1407 | 0 | OXYGEN, DISSOLVED MG/L | 0.06
477653 | NORMANDY RESERVOIR |  | 1996-07-23 | 1407 | 0 | OXYGEN, DISSOLVED, PERCENT OF SATURATION % | 0.63158
477653 | NORMANDY RESERVOIR |  | 1996-07-23 | 1407 | 0 | PH (STANDARD UNITS) | 6.7
477653 | NORMANDY RESERVOIR |  | 1996-07-23 | 1407 | 0 | TURBIDITY,FIELD NEPHELOMETRIC TURBIDITY UNITS,NTU | 4.7
477653 | NORMANDY RESERVOIR |  | 1996-07-23 | 1411 | 0 | TEMPERATURE, WATER (DEGREES CENTIGRADE) | 16.73
477653 | NORMANDY RESERVOIR |  | 1996-07-23 | 1411 | 0 | OXIDATION REDUCTION POTENTIAL (MILLIVOLTS) | 285
477653 | NORMANDY RESERVOIR |  | 1996-07-23 | 1411 | 0 | SPECIFIC CONDUCTANCE,FIELD (UMHOS/CM @ 25C) | 117.2
477653 | NORMANDY RESERVOIR |  | 1996-07-23 | 1411 | 0 | OXYGEN, DISSOLVED MG/L | 0.06
477653 | NORMANDY RESERVOIR |  | 1996-07-23 | 1411 | 0 | OXYGEN, DISSOLVED, PERCENT OF SATURATION % | 0.61856
477653 | NORMANDY RESERVOIR |  | 1996-07-23 | 1411 | 0 | PH (STANDARD UNITS) | 6.69
477653 | NORMANDY RESERVOIR |  | 1996-07-23 | 1411 | 0 | TURBIDITY,FIELD NEPHELOMETRIC TURBIDITY UNITS,NTU | 4.7
477653 | NORMANDY RESERVOIR |  | 1996-07-23 | 1415 | 0 | TEMPERATURE, WATER (DEGREES CENTIGRADE) | 16.45
477653 | NORMANDY RESERVOIR |  | 1996-07-23 | 1415 | 0 | OXIDATION REDUCTION POTENTIAL (MILLIVOLTS) | 275
477653 | NORMANDY RESERVOIR |  | 1996-07-23 | 1415 | 0 | SPECIFIC CONDUCTANCE,FIELD (UMHOS/CM @ 25C) | 108.6
477653 | NORMANDY RESERVOIR |  | 1996-07-23 | 1415 | 0 | OXYGEN, DISSOLVED MG/L | 0.07
477653 | NORMANDY RESERVOIR |  | 1996-07-23 | 1415 | 0 | OXYGEN, DISSOLVED, PERCENT OF SATURATION % | 0.7
477653 | NORMANDY RESERVOIR |  | 1996-07-23 | 1415 | 0 | PH (STANDARD UNITS) | 6.68
477653 | NORMANDY RESERVOIR |  | 1996-07-23 | 1415 | 0 | TURBIDITY,FIELD NEPHELOMETRIC TURBIDITY UNITS,NTU | 5.1
477653 | NORMANDY RESERVOIR |  | 1996-07-23 | 1419 | 0 | TEMPERATURE, WATER (DEGREES CENTIGRADE) | 15.94
477653 | NORMANDY RESERVOIR |  | 1996-07-23 | 1419 | 0 | OXIDATION REDUCTION POTENTIAL (MILLIVOLTS) | 271
477653 | NORMANDY RESERVOIR |  | 1996-07-23 | 1419 | 0 | SPECIFIC CONDUCTANCE,FIELD (UMHOS/CM @ 25C) | 107.6
477653 | NORMANDY RESERVOIR |  | 1996-07-23 | 1419 | 0 | OXYGEN, DISSOLVED MG/L | 0.08
477653 | NORMANDY RESERVOIR |  | 1996-07-23 | 1419 | 0 | OXYGEN, DISSOLVED, PERCENT OF SATURATION % | 0.8
477653 | NORMANDY RESERVOIR |  | 1996-07-23 | 1419 | 0 | PH (STANDARD UNITS) | 6.67
477653 | NORMANDY RESERVOIR |  | 1996-07-23 | 1419 | 0 | TURBIDITY,FIELD NEPHELOMETRIC TURBIDITY UNITS,NTU | 11.2
477653 | NORMANDY RESERVOIR |  | 1996-07-23 | 1423 | 0 | TEMPERATURE, WATER (DEGREES CENTIGRADE) | 15.73
477653 | NORMANDY RESERVOIR |  | 1996-07-23 | 1423 | 0 | OXIDATION REDUCTION POTENTIAL (MILLIVOLTS) | 269
477653 | NORMANDY RESERVOIR |  | 1996-07-23 | 1423 | 0 | SPECIFIC CONDUCTANCE,FIELD (UMHOS/CM @ 25C) | 108
477653 | NORMANDY RESERVOIR |  | 1996-07-23 | 1423 | 0 | OXYGEN, DISSOLVED MG/L | 0.1
477653 | NORMANDY RESERVOIR |  | 1996-07-23 | 1423 | 0 | OXYGEN, DISSOLVED, PERCENT OF SATURATION % | 1
477653 | NORMANDY RESERVOIR |  | 1996-07-23 | 1423 | 0 | PH (STANDARD UNITS) | 6.66
477653 | NORMANDY RESERVOIR |  | 1996-07-23 | 1423 | 0 | TURBIDITY,FIELD NEPHELOMETRIC TURBIDITY UNITS,NTU | 6.3
477653 | NORMANDY RESERVOIR |  | 1996-07-23 | 1427 | 0 | TEMPERATURE, WATER (DEGREES CENTIGRADE) | 15.33
477653 | NORMANDY RESERVOIR |  | 1996-07-23 | 1427 | 0 | OXIDATION REDUCTION POTENTIAL (MILLIVOLTS) | 265
477653 | NORMANDY RESERVOIR |  | 1996-07-23 | 1427 | 0 | SPECIFIC CONDUCTANCE,FIELD (UMHOS/CM @ 25C) | 108.2
477653 | NORMANDY RESERVOIR |  | 1996-07-23 | 1427 | 0 | OXYGEN, DISSOLVED MG/L | 0.12
477653 | NORMANDY RESERVOIR |  | 1996-07-23 | 1427 | 0 | OXYGEN, DISSOLVED, PERCENT OF SATURATION % | 1.1765
477653 | NORMANDY RESERVOIR |  | 1996-07-23 | 1427 | 0 | PH (STANDARD UNITS) | 6.66
477653 | NORMANDY RESERVOIR |  | 1996-07-23 | 1427 | 0 | TURBIDITY,FIELD NEPHELOMETRIC TURBIDITY UNITS,NTU | 28.9
477653 | NORMANDY RESERVOIR |  | 1996-07-23 | 1431 | 0 | TEMPERATURE, WATER (DEGREES CENTIGRADE) | 15.05
477653 | NORMANDY RESERVOIR |  | 1996-07-23 | 1431 | 0 | OXIDATION REDUCTION POTENTIAL (MILLIVOLTS) | 256
477653 | NORMANDY RESERVOIR |  | 1996-07-23 | 1431 | 0 | SPECIFIC CONDUCTANCE,FIELD (UMHOS/CM @ 25C) | 108.3
477653 | NORMANDY RESERVOIR |  | 1996-07-23 | 1431 | 0 | OXYGEN, DISSOLVED MG/L | 0.17
477653 | NORMANDY RESERVOIR |  | 1996-07-23 | 1431 | 0 | OXYGEN, DISSOLVED, PERCENT OF SATURATION % | 1.6667
477653 | NORMANDY RESERVOIR |  | 1996-07-23 | 1431 | 0 | PH (STANDARD UNITS) | 6.67
477653 | NORMANDY RESERVOIR |  | 1996-07-23 | 1431 | 0 | TURBIDITY,FIELD NEPHELOMETRIC TURBIDITY UNITS,NTU | 45.1
477653 | NORMANDY RESERVOIR |  | 1996-07-23 | 1435 | 0 | TEMPERATURE, WATER (DEGREES CENTIGRADE) | 14.89
477653 | NORMANDY RESERVOIR |  | 1996-07-23 | 1435 | 0 | OXIDATION REDUCTION POTENTIAL (MILLIVOLTS) | 245
477653 | NORMANDY RESERVOIR |  | 1996-07-23 | 1435 | 0 | SPECIFIC CONDUCTANCE,FIELD (UMHOS/CM @ 25C) | 108.3
477653 | NORMANDY RESERVOIR |  | 1996-07-23 | 1435 | 0 | OXYGEN, DISSOLVED MG/L | 0.29
477653 | NORMANDY RESERVOIR |  | 1996-07-23 | 1435 | 0 | OXYGEN, DISSOLVED, PERCENT OF SATURATION % | 2.8431
477653 | NORMANDY RESERVOIR |  | 1996-07-23 | 1435 | 0 | PH (STANDARD UNITS) | 6.62
477653 | NORMANDY RESERVOIR |  | 1996-07-23 | 1435 | 0 | TURBIDITY,FIELD NEPHELOMETRIC TURBIDITY UNITS,NTU | 111
477653 | NORMANDY RESERVOIR |  | 1996-08-20 | 1416 | 0 | TEMPERATURE, WATER (DEGREES CENTIGRADE) | 30.07
477653 | NORMANDY RESERVOIR |  | 1996-08-20 | 1416 | 0 | SPECIFIC CONDUCTANCE,FIELD (UMHOS/CM @ 25C) | 111.5
477653 | NORMANDY RESERVOIR |  | 1996-08-20 | 1416 | 0 | OXYGEN, DISSOLVED MG/L | 7.89
477653 | NORMANDY RESERVOIR |  | 1996-08-20 | 1416 | 0 | OXYGEN, DISSOLVED, PERCENT OF SATURATION % | 103.816
477653 | NORMANDY RESERVOIR |  | 1996-08-20 | 1416 | 0 | PH (STANDARD UNITS) | 8.48
477653 | NORMANDY RESERVOIR |  | 1996-08-20 | 1420 | 0 | TEMPERATURE, WATER (DEGREES CENTIGRADE) | 28.71
477653 | NORMANDY RESERVOIR |  | 1996-08-20 | 1420 | 0 | SPECIFIC CONDUCTANCE,FIELD (UMHOS/CM @ 25C) | 111.3
477653 | NORMANDY RESERVOIR |  | 1996-08-20 | 1420 | 0 | OXYGEN, DISSOLVED MG/L | 8.16
477653 | NORMANDY RESERVOIR |  | 1996-08-20 | 1420 | 0 | OXYGEN, DISSOLVED, PERCENT OF SATURATION % | 104.615
477653 | NORMANDY RESERVOIR |  | 1996-08-20 | 1420 | 0 | PH (STANDARD UNITS) | 8.57
477653 | NORMANDY RESERVOIR |  | 1996-08-20 | 1424 | 0 | TEMPERATURE, WATER (DEGREES CENTIGRADE) | 28.4
477653 | NORMANDY RESERVOIR |  | 1996-08-20 | 1424 | 0 | SPECIFIC CONDUCTANCE,FIELD (UMHOS/CM @ 25C) | 111
477653 | NORMANDY RESERVOIR |  | 1996-08-20 | 1424 | 0 | OXYGEN, DISSOLVED MG/L | 8.22
477653 | NORMANDY RESERVOIR |  | 1996-08-20 | 1424 | 0 | OXYGEN, DISSOLVED, PERCENT OF SATURATION % | 104.051
477653 | NORMANDY RESERVOIR |  | 1996-08-20 | 1424 | 0 | PH (STANDARD UNITS) | 8.59
477653 | NORMANDY RESERVOIR |  | 1996-08-20 | 1428 | 0 | TEMPERATURE, WATER (DEGREES CENTIGRADE) | 27.86
477653 | NORMANDY RESERVOIR |  | 1996-08-20 | 1428 | 0 | SPECIFIC CONDUCTANCE,FIELD (UMHOS/CM @ 25C) | 111.1
477653 | NORMANDY RESERVOIR |  | 1996-08-20 | 1428 | 0 | OXYGEN, DISSOLVED MG/L | 8.01
477653 | NORMANDY RESERVOIR |  | 1996-08-20 | 1428 | 0 | OXYGEN, DISSOLVED, PERCENT OF SATURATION % | 101.392
477653 | NORMANDY RESERVOIR |  | 1996-08-20 | 1428 | 0 | PH (STANDARD UNITS) | 8.47
477653 | NORMANDY RESERVOIR |  | 1996-08-20 | 1432 | 0 | TEMPERATURE, WATER (DEGREES CENTIGRADE) | 26.74
477653 | NORMANDY RESERVOIR |  | 1996-08-20 | 1432 | 0 | SPECIFIC CONDUCTANCE,FIELD (UMHOS/CM @ 25C) | 112.3
477653 | NORMANDY RESERVOIR |  | 1996-08-20 | 1432 | 0 | OXYGEN, DISSOLVED MG/L | 6.24
477653 | NORMANDY RESERVOIR |  | 1996-08-20 | 1432 | 0 | OXYGEN, DISSOLVED, PERCENT OF SATURATION % | 77.037
477653 | NORMANDY RESERVOIR |  | 1996-08-20 | 1432 | 0 | PH (STANDARD UNITS) | 7.74
477653 | NORMANDY RESERVOIR |  | 1996-08-20 | 1436 | 0 | TEMPERATURE, WATER (DEGREES CENTIGRADE) | 25.25
477653 | NORMANDY RESERVOIR |  | 1996-08-20 | 1436 | 0 | SPECIFIC CONDUCTANCE,FIELD (UMHOS/CM @ 25C) | 117.2
477653 | NORMANDY RESERVOIR |  | 1996-08-20 | 1436 | 0 | OXYGEN, DISSOLVED MG/L | 1.75
477653 | NORMANDY RESERVOIR |  | 1996-08-20 | 1436 | 0 | OXYGEN, DISSOLVED, PERCENT OF SATURATION % | 20.8333
477653 | NORMANDY RESERVOIR |  | 1996-08-20 | 1436 | 0 | PH (STANDARD UNITS) | 7.01
477653 | NORMANDY RESERVOIR |  | 1996-08-20 | 1440 | 0 | TEMPERATURE, WATER (DEGREES CENTIGRADE) | 22.95
477653 | NORMANDY RESERVOIR |  | 1996-08-20 | 1440 | 0 | SPECIFIC CONDUCTANCE,FIELD (UMHOS/CM @ 25C) | 117.9
477653 | NORMANDY RESERVOIR |  | 1996-08-20 | 1440 | 0 | OXYGEN, DISSOLVED MG/L | 0.08
477653 | NORMANDY RESERVOIR |  | 1996-08-20 | 1440 | 0 | OXYGEN, DISSOLVED, PERCENT OF SATURATION % | 0.91954
477653 | NORMANDY RESERVOIR |  | 1996-08-20 | 1440 | 0 | PH (STANDARD UNITS) | 6.76
477653 | NORMANDY RESERVOIR |  | 1996-08-20 | 1444 | 0 | TEMPERATURE, WATER (DEGREES CENTIGRADE) | 20.19
477653 | NORMANDY RESERVOIR |  | 1996-08-20 | 1444 | 0 | SPECIFIC CONDUCTANCE,FIELD (UMHOS/CM @ 25C) | 113
477653 | NORMANDY RESERVOIR |  | 1996-08-20 | 1444 | 0 | OXYGEN, DISSOLVED MG/L | 0.03
477653 | NORMANDY RESERVOIR |  | 1996-08-20 | 1444 | 0 | OXYGEN, DISSOLVED, PERCENT OF SATURATION % | 0.32609
477653 | NORMANDY RESERVOIR |  | 1996-08-20 | 1444 | 0 | PH (STANDARD UNITS) | 6.72
477653 | NORMANDY RESERVOIR |  | 1996-08-20 | 1448 | 0 | TEMPERATURE, WATER (DEGREES CENTIGRADE) | 18.78
477653 | NORMANDY RESERVOIR |  | 1996-08-20 | 1448 | 0 | SPECIFIC CONDUCTANCE,FIELD (UMHOS/CM @ 25C) | 112.2
477653 | NORMANDY RESERVOIR |  | 1996-08-20 | 1448 | 0 | OXYGEN, DISSOLVED MG/L | 0.03
477653 | NORMANDY RESERVOIR |  | 1996-08-20 | 1448 | 0 | OXYGEN, DISSOLVED, PERCENT OF SATURATION % | 0.31915
477653 | NORMANDY RESERVOIR |  | 1996-08-20 | 1448 | 0 | PH (STANDARD UNITS) | 6.7
477653 | NORMANDY RESERVOIR |  | 1996-08-20 | 1452 | 0 | TEMPERATURE, WATER (DEGREES CENTIGRADE) | 17.94
477653 | NORMANDY RESERVOIR |  | 1996-08-20 | 1452 | 0 | SPECIFIC CONDUCTANCE,FIELD (UMHOS/CM @ 25C) | 109.8
477653 | NORMANDY RESERVOIR |  | 1996-08-20 | 1452 | 0 | OXYGEN, DISSOLVED MG/L | 0.03
477653 | NORMANDY RESERVOIR |  | 1996-08-20 | 1452 | 0 | OXYGEN, DISSOLVED, PERCENT OF SATURATION % | 0.31579
477653 | NORMANDY RESERVOIR |  | 1996-08-20 | 1452 | 0 | PH (STANDARD UNITS) | 6.7
477653 | NORMANDY RESERVOIR |  | 1996-08-20 | 1456 | 0 | TEMPERATURE, WATER (DEGREES CENTIGRADE) | 17.52
477653 | NORMANDY RESERVOIR |  | 1996-08-20 | 1456 | 0 | SPECIFIC CONDUCTANCE,FIELD (UMHOS/CM @ 25C) | 109.6
477653 | NORMANDY RESERVOIR |  | 1996-08-20 | 1456 | 0 | OXYGEN, DISSOLVED MG/L | 0.04
477653 | NORMANDY RESERVOIR |  | 1996-08-20 | 1456 | 0 | OXYGEN, DISSOLVED, PERCENT OF SATURATION % | 0.42105
477653 | NORMANDY RESERVOIR |  | 1996-08-20 | 1456 | 0 | PH (STANDARD UNITS) | 6.69
477653 | NORMANDY RESERVOIR |  | 1996-08-20 | 1500 | 0 | TEMPERATURE, WATER (DEGREES CENTIGRADE) | 17.01
477653 | NORMANDY RESERVOIR |  | 1996-08-20 | 1500 | 0 | SPECIFIC CONDUCTANCE,FIELD (UMHOS/CM @ 25C) | 109.3
477653 | NORMANDY RESERVOIR |  | 1996-08-20 | 1500 | 0 | OXYGEN, DISSOLVED MG/L | 0.05
477653 | NORMANDY RESERVOIR |  | 1996-08-20 | 1500 | 0 | OXYGEN, DISSOLVED, PERCENT OF SATURATION % | 0.51546
477653 | NORMANDY RESERVOIR |  | 1996-08-20 | 1500 | 0 | PH (STANDARD UNITS) | 6.69
477653 | NORMANDY RESERVOIR |  | 1996-08-20 | 1504 | 0 | TEMPERATURE, WATER (DEGREES CENTIGRADE) | 16.76
477653 | NORMANDY RESERVOIR |  | 1996-08-20 | 1504 | 0 | SPECIFIC CONDUCTANCE,FIELD (UMHOS/CM @ 25C) | 108.5
477653 | NORMANDY RESERVOIR |  | 1996-08-20 | 1504 | 0 | OXYGEN, DISSOLVED MG/L | 0.06
477653 | NORMANDY RESERVOIR |  | 1996-08-20 | 1504 | 0 | OXYGEN, DISSOLVED, PERCENT OF SATURATION % | 0.61856
477653 | NORMANDY RESERVOIR |  | 1996-08-20 | 1504 | 0 | PH (STANDARD UNITS) | 6.71
477653 | NORMANDY RESERVOIR |  | 1996-08-20 | 1508 | 0 | TEMPERATURE, WATER (DEGREES CENTIGRADE) | 16.35
477653 | NORMANDY RESERVOIR |  | 1996-08-20 | 1508 | 0 | SPECIFIC CONDUCTANCE,FIELD (UMHOS/CM @ 25C) | 116.8
477653 | NORMANDY RESERVOIR |  | 1996-08-20 | 1508 | 0 | OXYGEN, DISSOLVED MG/L | 0.07
477653 | NORMANDY RESERVOIR |  | 1996-08-20 | 1508 | 0 | OXYGEN, DISSOLVED, PERCENT OF SATURATION % | 0.7
477653 | NORMANDY RESERVOIR |  | 1996-08-20 | 1508 | 0 | PH (STANDARD UNITS) | 6.74
477653 | NORMANDY RESERVOIR |  | 1996-09-17 | 1355 | 0 | TEMPERATURE, WATER (DEGREES CENTIGRADE) | 24.53
477653 | NORMANDY RESERVOIR |  | 1996-09-17 | 1355 | 0 | TRANSPARENCY, SECCHI DISC (METERS) | 2
477653 | NORMANDY RESERVOIR |  | 1996-09-17 | 1355 | 0 | OXIDATION REDUCTION POTENTIAL (MILLIVOLTS) | 299
477653 | NORMANDY RESERVOIR |  | 1996-09-17 | 1355 | 0 | SPECIFIC CONDUCTANCE,FIELD (UMHOS/CM @ 25C) | 118.2
477653 | NORMANDY RESERVOIR |  | 1996-09-17 | 1355 | 0 | OXYGEN, DISSOLVED MG/L | 6.74
477653 | NORMANDY RESERVOIR |  | 1996-09-17 | 1355 | 0 | OXYGEN, DISSOLVED, PERCENT OF SATURATION % | 80.2381
477653 | NORMANDY RESERVOIR |  | 1996-09-17 | 1355 | 0 | PH (STANDARD UNITS) | 7.69
477653 | NORMANDY RESERVOIR |  | 1996-09-17 | 1355 | 0 | TURBIDITY,FIELD NEPHELOMETRIC TURBIDITY UNITS,NTU | 2.4
477653 | NORMANDY RESERVOIR |  | 1996-09-17 | 1359 | 0 | TEMPERATURE, WATER (DEGREES CENTIGRADE) | 24.53
477653 | NORMANDY RESERVOIR |  | 1996-09-17 | 1359 | 0 | OXIDATION REDUCTION POTENTIAL (MILLIVOLTS) | 289
477653 | NORMANDY RESERVOIR |  | 1996-09-17 | 1359 | 0 | SPECIFIC CONDUCTANCE,FIELD (UMHOS/CM @ 25C) | 118.3
477653 | NORMANDY RESERVOIR |  | 1996-09-17 | 1359 | 0 | OXYGEN, DISSOLVED MG/L | 6.68
477653 | NORMANDY RESERVOIR |  | 1996-09-17 | 1359 | 0 | OXYGEN, DISSOLVED, PERCENT OF SATURATION % | 79.5238
477653 | NORMANDY RESERVOIR |  | 1996-09-17 | 1359 | 0 | PH (STANDARD UNITS) | 7.65
477653 | NORMANDY RESERVOIR |  | 1996-09-17 | 1359 | 0 | TURBIDITY,FIELD NEPHELOMETRIC TURBIDITY UNITS,NTU | 2.3
477653 | NORMANDY RESERVOIR |  | 1996-09-17 | 1403 | 0 | TEMPERATURE, WATER (DEGREES CENTIGRADE) | 24.46
477653 | NORMANDY RESERVOIR |  | 1996-09-17 | 1403 | 0 | OXIDATION REDUCTION POTENTIAL (MILLIVOLTS) | 275
477653 | NORMANDY RESERVOIR |  | 1996-09-17 | 1403 | 0 | SPECIFIC CONDUCTANCE,FIELD (UMHOS/CM @ 25C) | 117.7
477653 | NORMANDY RESERVOIR |  | 1996-09-17 | 1403 | 0 | OXYGEN, DISSOLVED MG/L | 6.52
477653 | NORMANDY RESERVOIR |  | 1996-09-17 | 1403 | 0 | OXYGEN, DISSOLVED, PERCENT OF SATURATION % | 76.7058
477653 | NORMANDY RESERVOIR |  | 1996-09-17 | 1403 | 0 | PH (STANDARD UNITS) | 7.57
477653 | NORMANDY RESERVOIR |  | 1996-09-17 | 1403 | 0 | TURBIDITY,FIELD NEPHELOMETRIC TURBIDITY UNITS,NTU | 2
477653 | NORMANDY RESERVOIR |  | 1996-09-17 | 1407 | 0 | TEMPERATURE, WATER (DEGREES CENTIGRADE) | 24.33
477653 | NORMANDY RESERVOIR |  | 1996-09-17 | 1407 | 0 | OXIDATION REDUCTION POTENTIAL (MILLIVOLTS) | 254
477653 | NORMANDY RESERVOIR |  | 1996-09-17 | 1407 | 0 | SPECIFIC CONDUCTANCE,FIELD (UMHOS/CM @ 25C) | 116.8
477653 | NORMANDY RESERVOIR |  | 1996-09-17 | 1407 | 0 | OXYGEN, DISSOLVED MG/L | 6.32
477653 | NORMANDY RESERVOIR |  | 1996-09-17 | 1407 | 0 | OXYGEN, DISSOLVED, PERCENT OF SATURATION % | 74.3529
477653 | NORMANDY RESERVOIR |  | 1996-09-17 | 1407 | 0 | PH (STANDARD UNITS) | 7.44
477653 | NORMANDY RESERVOIR |  | 1996-09-17 | 1407 | 0 | TURBIDITY,FIELD NEPHELOMETRIC TURBIDITY UNITS,NTU | 2.2
477653 | NORMANDY RESERVOIR |  | 1996-09-17 | 1411 | 0 | TEMPERATURE, WATER (DEGREES CENTIGRADE) | 23.09
477653 | NORMANDY RESERVOIR |  | 1996-09-17 | 1411 | 0 | OXIDATION REDUCTION POTENTIAL (MILLIVOLTS) | 200
477653 | NORMANDY RESERVOIR |  | 1996-09-17 | 1411 | 0 | SPECIFIC CONDUCTANCE,FIELD (UMHOS/CM @ 25C) | 118.2
477653 | NORMANDY RESERVOIR |  | 1996-09-17 | 1411 | 0 | OXYGEN, DISSOLVED MG/L | 2
477653 | NORMANDY RESERVOIR |  | 1996-09-17 | 1411 | 0 | OXYGEN, DISSOLVED, PERCENT OF SATURATION % | 22.9885
477653 | NORMANDY RESERVOIR |  | 1996-09-17 | 1411 | 0 | PH (STANDARD UNITS) | 6.93
477653 | NORMANDY RESERVOIR |  | 1996-09-17 | 1411 | 0 | TURBIDITY,FIELD NEPHELOMETRIC TURBIDITY UNITS,NTU | 5.2
477653 | NORMANDY RESERVOIR |  | 1996-09-17 | 1415 | 0 | TEMPERATURE, WATER (DEGREES CENTIGRADE) | 20.03
477653 | NORMANDY RESERVOIR |  | 1996-09-17 | 1415 | 0 | OXIDATION REDUCTION POTENTIAL (MILLIVOLTS) | 45
477653 | NORMANDY RESERVOIR |  | 1996-09-17 | 1415 | 0 | SPECIFIC CONDUCTANCE,FIELD (UMHOS/CM @ 25C) | 117.4
477653 | NORMANDY RESERVOIR |  | 1996-09-17 | 1415 | 0 | OXYGEN, DISSOLVED MG/L | 0.05
477653 | NORMANDY RESERVOIR |  | 1996-09-17 | 1415 | 0 | OXYGEN, DISSOLVED, PERCENT OF SATURATION % | 0.54348
477653 | NORMANDY RESERVOIR |  | 1996-09-17 | 1415 | 0 | PH (STANDARD UNITS) | 6.72
477653 | NORMANDY RESERVOIR |  | 1996-09-17 | 1415 | 0 | TURBIDITY,FIELD NEPHELOMETRIC TURBIDITY UNITS,NTU | 4.2
477653 | NORMANDY RESERVOIR |  | 1996-09-17 | 1419 | 0 | TEMPERATURE, WATER (DEGREES CENTIGRADE) | 19.06
477653 | NORMANDY RESERVOIR |  | 1996-09-17 | 1419 | 0 | OXIDATION REDUCTION POTENTIAL (MILLIVOLTS) | 47
477653 | NORMANDY RESERVOIR |  | 1996-09-17 | 1419 | 0 | SPECIFIC CONDUCTANCE,FIELD (UMHOS/CM @ 25C) | 118.2
477653 | NORMANDY RESERVOIR |  | 1996-09-17 | 1419 | 0 | OXYGEN, DISSOLVED MG/L | 0.06
477653 | NORMANDY RESERVOIR |  | 1996-09-17 | 1419 | 0 | OXYGEN, DISSOLVED, PERCENT OF SATURATION % | 0.6383
477653 | NORMANDY RESERVOIR |  | 1996-09-17 | 1419 | 0 | PH (STANDARD UNITS) | 6.72
477653 | NORMANDY RESERVOIR |  | 1996-09-17 | 1419 | 0 | TURBIDITY,FIELD NEPHELOMETRIC TURBIDITY UNITS,NTU | 4.6
477653 | NORMANDY RESERVOIR |  | 1996-09-17 | 1423 | 0 | TEMPERATURE, WATER (DEGREES CENTIGRADE) | 18.59
477653 | NORMANDY RESERVOIR |  | 1996-09-17 | 1423 | 0 | OXIDATION REDUCTION POTENTIAL (MILLIVOLTS) | 6
477653 | NORMANDY RESERVOIR |  | 1996-09-17 | 1423 | 0 | SPECIFIC CONDUCTANCE,FIELD (UMHOS/CM @ 25C) | 119.1
477653 | NORMANDY RESERVOIR |  | 1996-09-17 | 1423 | 0 | OXYGEN, DISSOLVED MG/L | 0.05
477653 | NORMANDY RESERVOIR |  | 1996-09-17 | 1423 | 0 | OXYGEN, DISSOLVED, PERCENT OF SATURATION % | 0.53192
477653 | NORMANDY RESERVOIR |  | 1996-09-17 | 1423 | 0 | PH (STANDARD UNITS) | 6.76
477653 | NORMANDY RESERVOIR |  | 1996-09-17 | 1423 | 0 | TURBIDITY,FIELD NEPHELOMETRIC TURBIDITY UNITS,NTU | 5
477653 | NORMANDY RESERVOIR |  | 1996-09-17 | 1427 | 0 | TEMPERATURE, WATER (DEGREES CENTIGRADE) | 17.96
477653 | NORMANDY RESERVOIR |  | 1996-09-17 | 1427 | 0 | OXIDATION REDUCTION POTENTIAL (MILLIVOLTS) | -4
477653 | NORMANDY RESERVOIR |  | 1996-09-17 | 1427 | 0 | SPECIFIC CONDUCTANCE,FIELD (UMHOS/CM @ 25C) | 119.8
477653 | NORMANDY RESERVOIR |  | 1996-09-17 | 1427 | 0 | OXYGEN, DISSOLVED MG/L | 0.06
477653 | NORMANDY RESERVOIR |  | 1996-09-17 | 1427 | 0 | OXYGEN, DISSOLVED, PERCENT OF SATURATION % | 0.63158
477653 | NORMANDY RESERVOIR |  | 1996-09-17 | 1427 | 0 | PH (STANDARD UNITS) | 6.76
477653 | NORMANDY RESERVOIR |  | 1996-09-17 | 1427 | 0 | TURBIDITY,FIELD NEPHELOMETRIC TURBIDITY UNITS,NTU | 5.3
477653 | NORMANDY RESERVOIR |  | 1996-09-17 | 1431 | 0 | TEMPERATURE, WATER (DEGREES CENTIGRADE) | 17.7
477653 | NORMANDY RESERVOIR |  | 1996-09-17 | 1431 | 0 | OXIDATION REDUCTION POTENTIAL (MILLIVOLTS) | -8
477653 | NORMANDY RESERVOIR |  | 1996-09-17 | 1431 | 0 | SPECIFIC CONDUCTANCE,FIELD (UMHOS/CM @ 25C) | 120.4
477653 | NORMANDY RESERVOIR |  | 1996-09-17 | 1431 | 0 | OXYGEN, DISSOLVED MG/L | 0.08
477653 | NORMANDY RESERVOIR |  | 1996-09-17 | 1431 | 0 | OXYGEN, DISSOLVED, PERCENT OF SATURATION % | 0.8421
477653 | NORMANDY RESERVOIR |  | 1996-09-17 | 1431 | 0 | PH (STANDARD UNITS) | 6.75
477653 | NORMANDY RESERVOIR |  | 1996-09-17 | 1431 | 0 | SULFIDE, TOTAL (MG/L AS S) | 0.011
477653 | NORMANDY RESERVOIR |  | 1996-09-17 | 1431 | 0 | TURBIDITY,FIELD NEPHELOMETRIC TURBIDITY UNITS,NTU | 6
477653 | NORMANDY RESERVOIR |  | 1996-09-17 | 1435 | 0 | TEMPERATURE, WATER (DEGREES CENTIGRADE) | 17.3
477653 | NORMANDY RESERVOIR |  | 1996-09-17 | 1435 | 0 | OXIDATION REDUCTION POTENTIAL (MILLIVOLTS) | -12
477653 | NORMANDY RESERVOIR |  | 1996-09-17 | 1435 | 0 | SPECIFIC CONDUCTANCE,FIELD (UMHOS/CM @ 25C) | 122.7
477653 | NORMANDY RESERVOIR |  | 1996-09-17 | 1435 | 0 | OXYGEN, DISSOLVED MG/L | 0.1
477653 | NORMANDY RESERVOIR |  | 1996-09-17 | 1435 | 0 | OXYGEN, DISSOLVED, PERCENT OF SATURATION % | 1.0309
477653 | NORMANDY RESERVOIR |  | 1996-09-17 | 1435 | 0 | PH (STANDARD UNITS) | 6.75
477653 | NORMANDY RESERVOIR |  | 1996-09-17 | 1435 | 0 | TURBIDITY,FIELD NEPHELOMETRIC TURBIDITY UNITS,NTU | 9.9
477653 | NORMANDY RESERVOIR |  | 1996-09-17 | 1439 | 0 | TEMPERATURE, WATER (DEGREES CENTIGRADE) | 16.96
477653 | NORMANDY RESERVOIR |  | 1996-09-17 | 1439 | 0 | OXIDATION REDUCTION POTENTIAL (MILLIVOLTS) | -14
477653 | NORMANDY RESERVOIR |  | 1996-09-17 | 1439 | 0 | SPECIFIC CONDUCTANCE,FIELD (UMHOS/CM @ 25C) | 130.2
477653 | NORMANDY RESERVOIR |  | 1996-09-17 | 1439 | 0 | OXYGEN, DISSOLVED MG/L | 0.1
477653 | NORMANDY RESERVOIR |  | 1996-09-17 | 1439 | 0 | OXYGEN, DISSOLVED, PERCENT OF SATURATION % | 1.0309
477653 | NORMANDY RESERVOIR |  | 1996-09-17 | 1439 | 0 | PH (STANDARD UNITS) | 6.72
477653 | NORMANDY RESERVOIR |  | 1996-09-17 | 1439 | 0 | SULFIDE, TOTAL (MG/L AS S) | 0.06
477653 | NORMANDY RESERVOIR |  | 1996-09-17 | 1439 | 0 | TURBIDITY,FIELD NEPHELOMETRIC TURBIDITY UNITS,NTU | 16.6
477653 | NORMANDY RESERVOIR |  | 1996-09-17 | 1443 | 0 | TEMPERATURE, WATER (DEGREES CENTIGRADE) | 16.71
477653 | NORMANDY RESERVOIR |  | 1996-09-17 | 1443 | 0 | OXIDATION REDUCTION POTENTIAL (MILLIVOLTS) | -11
477653 | NORMANDY RESERVOIR |  | 1996-09-17 | 1443 | 0 | SPECIFIC CONDUCTANCE,FIELD (UMHOS/CM @ 25C) | 138.5
477653 | NORMANDY RESERVOIR |  | 1996-09-17 | 1443 | 0 | OXYGEN, DISSOLVED MG/L | 0.17
477653 | NORMANDY RESERVOIR |  | 1996-09-17 | 1443 | 0 | OXYGEN, DISSOLVED, PERCENT OF SATURATION % | 1.7526
477653 | NORMANDY RESERVOIR |  | 1996-09-17 | 1443 | 0 | PH (STANDARD UNITS) | 6.72
477653 | NORMANDY RESERVOIR |  | 1996-09-17 | 1443 | 0 | TURBIDITY,FIELD NEPHELOMETRIC TURBIDITY UNITS,NTU | 22.6
477653 | NORMANDY RESERVOIR |  | 1997-05-07 | 1245 | 0 | TEMPERATURE, WATER (DEGREES CENTIGRADE) | 19.46
477653 | NORMANDY RESERVOIR |  | 1997-05-07 | 1245 | 0 | OXIDATION REDUCTION POTENTIAL (MILLIVOLTS) | 467
477653 | NORMANDY RESERVOIR |  | 1997-05-07 | 1245 | 0 | SPECIFIC CONDUCTANCE,FIELD (UMHOS/CM @ 25C) | 91.9
477653 | NORMANDY RESERVOIR |  | 1997-05-07 | 1245 | 0 | OXYGEN, DISSOLVED MG/L | 10.64
477653 | NORMANDY RESERVOIR |  | 1997-05-07 | 1245 | 0 | OXYGEN, DISSOLVED, PERCENT OF SATURATION % | 113.191
477653 | NORMANDY RESERVOIR |  | 1997-05-07 | 1245 | 0 | PH (STANDARD UNITS) | 8.63
477653 | NORMANDY RESERVOIR |  | 1997-05-07 | 1245 | 0 | TURBIDITY,FIELD NEPHELOMETRIC TURBIDITY UNITS,NTU | 6.1
477653 | NORMANDY RESERVOIR |  | 1997-05-07 | 1245 | 0 | TURBIDITY,FIELD NEPHELOMETRIC TURBIDITY UNITS,NTU | 6.1
477653 | NORMANDY RESERVOIR |  | 1997-05-07 | 1248 | 0 | TEMPERATURE, WATER (DEGREES CENTIGRADE) | 18.29
477653 | NORMANDY RESERVOIR |  | 1997-05-07 | 1248 | 0 | OXIDATION REDUCTION POTENTIAL (MILLIVOLTS) | 476
477653 | NORMANDY RESERVOIR |  | 1997-05-07 | 1248 | 0 | SPECIFIC CONDUCTANCE,FIELD (UMHOS/CM @ 25C) | 91.3
477653 | NORMANDY RESERVOIR |  | 1997-05-07 | 1248 | 0 | OXYGEN, DISSOLVED MG/L | 10.77
477653 | NORMANDY RESERVOIR |  | 1997-05-07 | 1248 | 0 | OXYGEN, DISSOLVED, PERCENT OF SATURATION % | 113.368
477653 | NORMANDY RESERVOIR |  | 1997-05-07 | 1248 | 0 | PH (STANDARD UNITS) | 8.66
477653 | NORMANDY RESERVOIR |  | 1997-05-07 | 1248 | 0 | TURBIDITY,FIELD NEPHELOMETRIC TURBIDITY UNITS,NTU | 5.6
477653 | NORMANDY RESERVOIR |  | 1997-05-07 | 1248 | 0 | TURBIDITY,FIELD NEPHELOMETRIC TURBIDITY UNITS,NTU | 5.6
477653 | NORMANDY RESERVOIR |  | 1997-05-07 | 1251 | 0 | TEMPERATURE, WATER (DEGREES CENTIGRADE) | 17.69
477653 | NORMANDY RESERVOIR |  | 1997-05-07 | 1251 | 0 | OXIDATION REDUCTION POTENTIAL (MILLIVOLTS) | 497
477653 | NORMANDY RESERVOIR |  | 1997-05-07 | 1251 | 0 | SPECIFIC CONDUCTANCE,FIELD (UMHOS/CM @ 25C) | 91
477653 | NORMANDY RESERVOIR |  | 1997-05-07 | 1251 | 0 | OXYGEN, DISSOLVED MG/L | 9.98
477653 | NORMANDY RESERVOIR |  | 1997-05-07 | 1251 | 0 | OXYGEN, DISSOLVED, PERCENT OF SATURATION % | 105.053
477653 | NORMANDY RESERVOIR |  | 1997-05-07 | 1251 | 0 | PH (STANDARD UNITS) | 8.14
477653 | NORMANDY RESERVOIR |  | 1997-05-07 | 1251 | 0 | TURBIDITY,FIELD NEPHELOMETRIC TURBIDITY UNITS,NTU | 5.7
477653 | NORMANDY RESERVOIR |  | 1997-05-07 | 1251 | 0 | TURBIDITY,FIELD NEPHELOMETRIC TURBIDITY UNITS,NTU | 5.7
477653 | NORMANDY RESERVOIR |  | 1997-05-07 | 1254 | 0 | TEMPERATURE, WATER (DEGREES CENTIGRADE) | 17.12
477653 | NORMANDY RESERVOIR |  | 1997-05-07 | 1254 | 0 | OXIDATION REDUCTION POTENTIAL (MILLIVOLTS) | 527
477653 | NORMANDY RESERVOIR |  | 1997-05-07 | 1254 | 0 | SPECIFIC CONDUCTANCE,FIELD (UMHOS/CM @ 25C) | 90.4
477653 | NORMANDY RESERVOIR |  | 1997-05-07 | 1254 | 0 | OXYGEN, DISSOLVED MG/L | 9.01
477653 | NORMANDY RESERVOIR |  | 1997-05-07 | 1254 | 0 | OXYGEN, DISSOLVED, PERCENT OF SATURATION % | 92.8866
477653 | NORMANDY RESERVOIR |  | 1997-05-07 | 1254 | 0 | PH (STANDARD UNITS) | 7.49
477653 | NORMANDY RESERVOIR |  | 1997-05-07 | 1254 | 0 | TURBIDITY,FIELD NEPHELOMETRIC TURBIDITY UNITS,NTU | 5.9
477653 | NORMANDY RESERVOIR |  | 1997-05-07 | 1254 | 0 | TURBIDITY,FIELD NEPHELOMETRIC TURBIDITY UNITS,NTU | 5.9
477653 | NORMANDY RESERVOIR |  | 1997-05-07 | 1257 | 0 | TEMPERATURE, WATER (DEGREES CENTIGRADE) | 16.76
477653 | NORMANDY RESERVOIR |  | 1997-05-07 | 1257 | 0 | OXIDATION REDUCTION POTENTIAL (MILLIVOLTS) | 531
477653 | NORMANDY RESERVOIR |  | 1997-05-07 | 1257 | 0 | SPECIFIC CONDUCTANCE,FIELD (UMHOS/CM @ 25C) | 91
477653 | NORMANDY RESERVOIR |  | 1997-05-07 | 1257 | 0 | OXYGEN, DISSOLVED MG/L | 8.25
477653 | NORMANDY RESERVOIR |  | 1997-05-07 | 1257 | 0 | OXYGEN, DISSOLVED, PERCENT OF SATURATION % | 85.0515
477653 | NORMANDY RESERVOIR |  | 1997-05-07 | 1257 | 0 | PH (STANDARD UNITS) | 7.27
477653 | NORMANDY RESERVOIR |  | 1997-05-07 | 1257 | 0 | TURBIDITY,FIELD NEPHELOMETRIC TURBIDITY UNITS,NTU | 6.4
477653 | NORMANDY RESERVOIR |  | 1997-05-07 | 1257 | 0 | TURBIDITY,FIELD NEPHELOMETRIC TURBIDITY UNITS,NTU | 6.4
477653 | NORMANDY RESERVOIR |  | 1997-05-07 | 1300 | 0 | TEMPERATURE, WATER (DEGREES CENTIGRADE) | 16.25
477653 | NORMANDY RESERVOIR |  | 1997-05-07 | 1300 | 0 | OXIDATION REDUCTION POTENTIAL (MILLIVOLTS) | 537
477653 | NORMANDY RESERVOIR |  | 1997-05-07 | 1300 | 0 | SPECIFIC CONDUCTANCE,FIELD (UMHOS/CM @ 25C) | 92.2
477653 | NORMANDY RESERVOIR |  | 1997-05-07 | 1300 | 0 | OXYGEN, DISSOLVED MG/L | 7.26
477653 | NORMANDY RESERVOIR |  | 1997-05-07 | 1300 | 0 | OXYGEN, DISSOLVED, PERCENT OF SATURATION % | 72.6
477653 | NORMANDY RESERVOIR |  | 1997-05-07 | 1300 | 0 | PH (STANDARD UNITS) | 7.02
477653 | NORMANDY RESERVOIR |  | 1997-05-07 | 1300 | 0 | TURBIDITY,FIELD NEPHELOMETRIC TURBIDITY UNITS,NTU | 6.2
477653 | NORMANDY RESERVOIR |  | 1997-05-07 | 1300 | 0 | TURBIDITY,FIELD NEPHELOMETRIC TURBIDITY UNITS,NTU | 6.2
477653 | NORMANDY RESERVOIR |  | 1997-05-07 | 1303 | 0 | TEMPERATURE, WATER (DEGREES CENTIGRADE) | 15.61
477653 | NORMANDY RESERVOIR |  | 1997-05-07 | 1303 | 0 | OXIDATION REDUCTION POTENTIAL (MILLIVOLTS) | 537
477653 | NORMANDY RESERVOIR |  | 1997-05-07 | 1303 | 0 | SPECIFIC CONDUCTANCE,FIELD (UMHOS/CM @ 25C) | 91.5
477653 | NORMANDY RESERVOIR |  | 1997-05-07 | 1303 | 0 | OXYGEN, DISSOLVED MG/L | 6.48
477653 | NORMANDY RESERVOIR |  | 1997-05-07 | 1303 | 0 | OXYGEN, DISSOLVED, PERCENT OF SATURATION % | 64.8
477653 | NORMANDY RESERVOIR |  | 1997-05-07 | 1303 | 0 | PH (STANDARD UNITS) | 6.91
477653 | NORMANDY RESERVOIR |  | 1997-05-07 | 1303 | 0 | TURBIDITY,FIELD NEPHELOMETRIC TURBIDITY UNITS,NTU | 6.5
477653 | NORMANDY RESERVOIR |  | 1997-05-07 | 1303 | 0 | TURBIDITY,FIELD NEPHELOMETRIC TURBIDITY UNITS,NTU | 6.5
477653 | NORMANDY RESERVOIR |  | 1997-05-07 | 1306 | 0 | TEMPERATURE, WATER (DEGREES CENTIGRADE) | 15.01
477653 | NORMANDY RESERVOIR |  | 1997-05-07 | 1306 | 0 | OXIDATION REDUCTION POTENTIAL (MILLIVOLTS) | 536
477653 | NORMANDY RESERVOIR |  | 1997-05-07 | 1306 | 0 | SPECIFIC CONDUCTANCE,FIELD (UMHOS/CM @ 25C) | 92.2
477653 | NORMANDY RESERVOIR |  | 1997-05-07 | 1306 | 0 | OXYGEN, DISSOLVED MG/L | 5.59
477653 | NORMANDY RESERVOIR |  | 1997-05-07 | 1306 | 0 | OXYGEN, DISSOLVED, PERCENT OF SATURATION % | 54.8039
477653 | NORMANDY RESERVOIR |  | 1997-05-07 | 1306 | 0 | PH (STANDARD UNITS) | 6.81
477653 | NORMANDY RESERVOIR |  | 1997-05-07 | 1306 | 0 | TURBIDITY,FIELD NEPHELOMETRIC TURBIDITY UNITS,NTU | 8
477653 | NORMANDY RESERVOIR |  | 1997-05-07 | 1306 | 0 | TURBIDITY,FIELD NEPHELOMETRIC TURBIDITY UNITS,NTU | 8
477653 | NORMANDY RESERVOIR |  | 1997-05-07 | 1309 | 0 | TEMPERATURE, WATER (DEGREES CENTIGRADE) | 14.55
477653 | NORMANDY RESERVOIR |  | 1997-05-07 | 1309 | 0 | OXIDATION REDUCTION POTENTIAL (MILLIVOLTS) | 534
477653 | NORMANDY RESERVOIR |  | 1997-05-07 | 1309 | 0 | SPECIFIC CONDUCTANCE,FIELD (UMHOS/CM @ 25C) | 92.7
477653 | NORMANDY RESERVOIR |  | 1997-05-07 | 1309 | 0 | OXYGEN, DISSOLVED MG/L | 4.87
477653 | NORMANDY RESERVOIR |  | 1997-05-07 | 1309 | 0 | OXYGEN, DISSOLVED, PERCENT OF SATURATION % | 47.7451
477653 | NORMANDY RESERVOIR |  | 1997-05-07 | 1309 | 0 | PH (STANDARD UNITS) | 6.73
477653 | NORMANDY RESERVOIR |  | 1997-05-07 | 1309 | 0 | TURBIDITY,FIELD NEPHELOMETRIC TURBIDITY UNITS,NTU | 8.7
477653 | NORMANDY RESERVOIR |  | 1997-05-07 | 1309 | 0 | TURBIDITY,FIELD NEPHELOMETRIC TURBIDITY UNITS,NTU | 8.7
477653 | NORMANDY RESERVOIR |  | 1997-05-07 | 1312 | 0 | TEMPERATURE, WATER (DEGREES CENTIGRADE) | 14.05
477653 | NORMANDY RESERVOIR |  | 1997-05-07 | 1312 | 0 | OXIDATION REDUCTION POTENTIAL (MILLIVOLTS) | 529
477653 | NORMANDY RESERVOIR |  | 1997-05-07 | 1312 | 0 | SPECIFIC CONDUCTANCE,FIELD (UMHOS/CM @ 25C) | 91.7
477653 | NORMANDY RESERVOIR |  | 1997-05-07 | 1312 | 0 | OXYGEN, DISSOLVED MG/L | 3.43
477653 | NORMANDY RESERVOIR |  | 1997-05-07 | 1312 | 0 | OXYGEN, DISSOLVED, PERCENT OF SATURATION % | 32.9807
477653 | NORMANDY RESERVOIR |  | 1997-05-07 | 1312 | 0 | PH (STANDARD UNITS) | 6.64
477653 | NORMANDY RESERVOIR |  | 1997-05-07 | 1312 | 0 | TURBIDITY,FIELD NEPHELOMETRIC TURBIDITY UNITS,NTU | 10.1
477653 | NORMANDY RESERVOIR |  | 1997-05-07 | 1312 | 0 | TURBIDITY,FIELD NEPHELOMETRIC TURBIDITY UNITS,NTU | 10.1
477653 | NORMANDY RESERVOIR |  | 1997-05-07 | 1315 | 0 | TEMPERATURE, WATER (DEGREES CENTIGRADE) | 13.08
477653 | NORMANDY RESERVOIR |  | 1997-05-07 | 1315 | 0 | OXIDATION REDUCTION POTENTIAL (MILLIVOLTS) | 527
477653 | NORMANDY RESERVOIR |  | 1997-05-07 | 1315 | 0 | SPECIFIC CONDUCTANCE,FIELD (UMHOS/CM @ 25C) | 92.1
477653 | NORMANDY RESERVOIR |  | 1997-05-07 | 1315 | 0 | OXYGEN, DISSOLVED MG/L | 2.44
477653 | NORMANDY RESERVOIR |  | 1997-05-07 | 1315 | 0 | OXYGEN, DISSOLVED, PERCENT OF SATURATION % | 23.0189
477653 | NORMANDY RESERVOIR |  | 1997-05-07 | 1315 | 0 | PH (STANDARD UNITS) | 6.56
477653 | NORMANDY RESERVOIR |  | 1997-05-07 | 1315 | 0 | TURBIDITY,FIELD NEPHELOMETRIC TURBIDITY UNITS,NTU | 11.7
477653 | NORMANDY RESERVOIR |  | 1997-05-07 | 1315 | 0 | TURBIDITY,FIELD NEPHELOMETRIC TURBIDITY UNITS,NTU | 11.7
477653 | NORMANDY RESERVOIR |  | 1997-05-07 | 1318 | 0 | TEMPERATURE, WATER (DEGREES CENTIGRADE) | 12.87
477653 | NORMANDY RESERVOIR |  | 1997-05-07 | 1318 | 0 | OXIDATION REDUCTION POTENTIAL (MILLIVOLTS) | 525
477653 | NORMANDY RESERVOIR |  | 1997-05-07 | 1318 | 0 | SPECIFIC CONDUCTANCE,FIELD (UMHOS/CM @ 25C) | 92.5
477653 | NORMANDY RESERVOIR |  | 1997-05-07 | 1318 | 0 | OXYGEN, DISSOLVED MG/L | 2
477653 | NORMANDY RESERVOIR |  | 1997-05-07 | 1318 | 0 | OXYGEN, DISSOLVED, PERCENT OF SATURATION % | 18.8679
477653 | NORMANDY RESERVOIR |  | 1997-05-07 | 1318 | 0 | PH (STANDARD UNITS) | 6.53
477653 | NORMANDY RESERVOIR |  | 1997-05-07 | 1318 | 0 | TURBIDITY,FIELD NEPHELOMETRIC TURBIDITY UNITS,NTU | 14.2
477653 | NORMANDY RESERVOIR |  | 1997-05-07 | 1318 | 0 | TURBIDITY,FIELD NEPHELOMETRIC TURBIDITY UNITS,NTU | 14.2
477653 | NORMANDY RESERVOIR |  | 1997-05-07 | 1321 | 0 | TEMPERATURE, WATER (DEGREES CENTIGRADE) | 12.55
477653 | NORMANDY RESERVOIR |  | 1997-05-07 | 1321 | 0 | OXIDATION REDUCTION POTENTIAL (MILLIVOLTS) | 524
477653 | NORMANDY RESERVOIR |  | 1997-05-07 | 1321 | 0 | SPECIFIC CONDUCTANCE,FIELD (UMHOS/CM @ 25C) | 93.1
477653 | NORMANDY RESERVOIR |  | 1997-05-07 | 1321 | 0 | OXYGEN, DISSOLVED MG/L | 1.36
477653 | NORMANDY RESERVOIR |  | 1997-05-07 | 1321 | 0 | OXYGEN, DISSOLVED, PERCENT OF SATURATION % | 12.8302
477653 | NORMANDY RESERVOIR |  | 1997-05-07 | 1321 | 0 | PH (STANDARD UNITS) | 6.49
477653 | NORMANDY RESERVOIR |  | 1997-05-07 | 1321 | 0 | TURBIDITY,FIELD NEPHELOMETRIC TURBIDITY UNITS,NTU | 14.6
477653 | NORMANDY RESERVOIR |  | 1997-05-07 | 1321 | 0 | TURBIDITY,FIELD NEPHELOMETRIC TURBIDITY UNITS,NTU | 14.6
477653 | NORMANDY RESERVOIR |  | 1997-05-07 | 1324 | 0 | TEMPERATURE, WATER (DEGREES CENTIGRADE) | 12.28
477653 | NORMANDY RESERVOIR |  | 1997-05-07 | 1324 | 0 | OXIDATION REDUCTION POTENTIAL (MILLIVOLTS) | 521
477653 | NORMANDY RESERVOIR |  | 1997-05-07 | 1324 | 0 | SPECIFIC CONDUCTANCE,FIELD (UMHOS/CM @ 25C) | 93.6
477653 | NORMANDY RESERVOIR |  | 1997-05-07 | 1324 | 0 | OXYGEN, DISSOLVED MG/L | 0.83
477653 | NORMANDY RESERVOIR |  | 1997-05-07 | 1324 | 0 | OXYGEN, DISSOLVED, PERCENT OF SATURATION % | 7.6852
477653 | NORMANDY RESERVOIR |  | 1997-05-07 | 1324 | 0 | PH (STANDARD UNITS) | 6.47
477653 | NORMANDY RESERVOIR |  | 1997-05-07 | 1324 | 0 | TURBIDITY,FIELD NEPHELOMETRIC TURBIDITY UNITS,NTU | 17
477653 | NORMANDY RESERVOIR |  | 1997-05-07 | 1324 | 0 | TURBIDITY,FIELD NEPHELOMETRIC TURBIDITY UNITS,NTU | 17
477653 | NORMANDY RESERVOIR |  | 1997-05-07 | 1327 | 0 | TEMPERATURE, WATER (DEGREES CENTIGRADE) | 12.2
477653 | NORMANDY RESERVOIR |  | 1997-05-07 | 1327 | 0 | OXIDATION REDUCTION POTENTIAL (MILLIVOLTS) | 520
477653 | NORMANDY RESERVOIR |  | 1997-05-07 | 1327 | 0 | SPECIFIC CONDUCTANCE,FIELD (UMHOS/CM @ 25C) | 94
477653 | NORMANDY RESERVOIR |  | 1997-05-07 | 1327 | 0 | OXYGEN, DISSOLVED MG/L | 0.68
477653 | NORMANDY RESERVOIR |  | 1997-05-07 | 1327 | 0 | OXYGEN, DISSOLVED, PERCENT OF SATURATION % | 6.2963
477653 | NORMANDY RESERVOIR |  | 1997-05-07 | 1327 | 0 | PH (STANDARD UNITS) | 6.49
477653 | NORMANDY RESERVOIR |  | 1997-05-07 | 1327 | 0 | TURBIDITY,FIELD NEPHELOMETRIC TURBIDITY UNITS,NTU | 18.9
477653 | NORMANDY RESERVOIR |  | 1997-05-07 | 1327 | 0 | TURBIDITY,FIELD NEPHELOMETRIC TURBIDITY UNITS,NTU | 18.9
477653 | NORMANDY RESERVOIR |  | 1997-05-07 | 1330 | 0 | TEMPERATURE, WATER (DEGREES CENTIGRADE) | 12.09
477653 | NORMANDY RESERVOIR |  | 1997-05-07 | 1330 | 0 | OXIDATION REDUCTION POTENTIAL (MILLIVOLTS) | 520
477653 | NORMANDY RESERVOIR |  | 1997-05-07 | 1330 | 0 | SPECIFIC CONDUCTANCE,FIELD (UMHOS/CM @ 25C) | 94.8
477653 | NORMANDY RESERVOIR |  | 1997-05-07 | 1330 | 0 | OXYGEN, DISSOLVED MG/L | 0.37
477653 | NORMANDY RESERVOIR |  | 1997-05-07 | 1330 | 0 | OXYGEN, DISSOLVED, PERCENT OF SATURATION % | 3.4259
477653 | NORMANDY RESERVOIR |  | 1997-05-07 | 1330 | 0 | PH (STANDARD UNITS) | 6.49
477653 | NORMANDY RESERVOIR |  | 1997-05-07 | 1330 | 0 | TURBIDITY,FIELD NEPHELOMETRIC TURBIDITY UNITS,NTU | 19.8
477653 | NORMANDY RESERVOIR |  | 1997-05-07 | 1330 | 0 | TURBIDITY,FIELD NEPHELOMETRIC TURBIDITY UNITS,NTU | 19.8
477653 | NORMANDY RESERVOIR |  | 1997-06-11 | 1112 | 0 | TEMPERATURE, WATER (DEGREES CENTIGRADE) | 19.73
477653 | NORMANDY RESERVOIR |  | 1997-06-11 | 1112 | 0 | OXIDATION REDUCTION POTENTIAL (MILLIVOLTS) | 268
477653 | NORMANDY RESERVOIR |  | 1997-06-11 | 1112 | 0 | SPECIFIC CONDUCTANCE,FIELD (UMHOS/CM @ 25C) | 94.1
477653 | NORMANDY RESERVOIR |  | 1997-06-11 | 1112 | 0 | OXYGEN, DISSOLVED MG/L | 9.58
477653 | NORMANDY RESERVOIR |  | 1997-06-11 | 1112 | 0 | OXYGEN, DISSOLVED, PERCENT OF SATURATION % | 104.13
477653 | NORMANDY RESERVOIR |  | 1997-06-11 | 1112 | 0 | PH (STANDARD UNITS) | 8.73
477653 | NORMANDY RESERVOIR |  | 1997-06-11 | 1112 | 0 | TURBIDITY,FIELD NEPHELOMETRIC TURBIDITY UNITS,NTU | 3
477653 | NORMANDY RESERVOIR |  | 1997-06-11 | 1115 | 0 | TEMPERATURE, WATER (DEGREES CENTIGRADE) | 19.54
477653 | NORMANDY RESERVOIR |  | 1997-06-11 | 1115 | 0 | OXIDATION REDUCTION POTENTIAL (MILLIVOLTS) | 273
477653 | NORMANDY RESERVOIR |  | 1997-06-11 | 1115 | 0 | SPECIFIC CONDUCTANCE,FIELD (UMHOS/CM @ 25C) | 93.9
477653 | NORMANDY RESERVOIR |  | 1997-06-11 | 1115 | 0 | OXYGEN, DISSOLVED MG/L | 9.36
477653 | NORMANDY RESERVOIR |  | 1997-06-11 | 1115 | 0 | OXYGEN, DISSOLVED, PERCENT OF SATURATION % | 101.739
477653 | NORMANDY RESERVOIR |  | 1997-06-11 | 1115 | 0 | PH (STANDARD UNITS) | 8.55
477653 | NORMANDY RESERVOIR |  | 1997-06-11 | 1115 | 0 | TURBIDITY,FIELD NEPHELOMETRIC TURBIDITY UNITS,NTU | 3.1
477653 | NORMANDY RESERVOIR |  | 1997-06-11 | 1118 | 0 | TEMPERATURE, WATER (DEGREES CENTIGRADE) | 19.5
477653 | NORMANDY RESERVOIR |  | 1997-06-11 | 1118 | 0 | OXIDATION REDUCTION POTENTIAL (MILLIVOLTS) | 276
477653 | NORMANDY RESERVOIR |  | 1997-06-11 | 1118 | 0 | SPECIFIC CONDUCTANCE,FIELD (UMHOS/CM @ 25C) | 93.9
477653 | NORMANDY RESERVOIR |  | 1997-06-11 | 1118 | 0 | OXYGEN, DISSOLVED MG/L | 9.17
477653 | NORMANDY RESERVOIR |  | 1997-06-11 | 1118 | 0 | OXYGEN, DISSOLVED, PERCENT OF SATURATION % | 97.5532
477653 | NORMANDY RESERVOIR |  | 1997-06-11 | 1118 | 0 | PH (STANDARD UNITS) | 8.43
477653 | NORMANDY RESERVOIR |  | 1997-06-11 | 1118 | 0 | TURBIDITY,FIELD NEPHELOMETRIC TURBIDITY UNITS,NTU | 3
477653 | NORMANDY RESERVOIR |  | 1997-06-11 | 1121 | 0 | TEMPERATURE, WATER (DEGREES CENTIGRADE) | 19.31
477653 | NORMANDY RESERVOIR |  | 1997-06-11 | 1121 | 0 | OXIDATION REDUCTION POTENTIAL (MILLIVOLTS) | 288
477653 | NORMANDY RESERVOIR |  | 1997-06-11 | 1121 | 0 | SPECIFIC CONDUCTANCE,FIELD (UMHOS/CM @ 25C) | 94.9
477653 | NORMANDY RESERVOIR |  | 1997-06-11 | 1121 | 0 | OXYGEN, DISSOLVED MG/L | 7.73
477653 | NORMANDY RESERVOIR |  | 1997-06-11 | 1121 | 0 | OXYGEN, DISSOLVED, PERCENT OF SATURATION % | 82.234
477653 | NORMANDY RESERVOIR |  | 1997-06-11 | 1121 | 0 | PH (STANDARD UNITS) | 7.67
477653 | NORMANDY RESERVOIR |  | 1997-06-11 | 1121 | 0 | TURBIDITY,FIELD NEPHELOMETRIC TURBIDITY UNITS,NTU | 3.5
477653 | NORMANDY RESERVOIR |  | 1997-06-11 | 1124 | 0 | TEMPERATURE, WATER (DEGREES CENTIGRADE) | 19.19
477653 | NORMANDY RESERVOIR |  | 1997-06-11 | 1124 | 0 | OXIDATION REDUCTION POTENTIAL (MILLIVOLTS) | 294
477653 | NORMANDY RESERVOIR |  | 1997-06-11 | 1124 | 0 | SPECIFIC CONDUCTANCE,FIELD (UMHOS/CM @ 25C) | 94.5
477653 | NORMANDY RESERVOIR |  | 1997-06-11 | 1124 | 0 | OXYGEN, DISSOLVED MG/L | 7.39
477653 | NORMANDY RESERVOIR |  | 1997-06-11 | 1124 | 0 | OXYGEN, DISSOLVED, PERCENT OF SATURATION % | 78.617
477653 | NORMANDY RESERVOIR |  | 1997-06-11 | 1124 | 0 | PH (STANDARD UNITS) | 7.31
477653 | NORMANDY RESERVOIR |  | 1997-06-11 | 1124 | 0 | TURBIDITY,FIELD NEPHELOMETRIC TURBIDITY UNITS,NTU | 3.6
477653 | NORMANDY RESERVOIR |  | 1997-06-11 | 1127 | 0 | TEMPERATURE, WATER (DEGREES CENTIGRADE) | 18.44
477653 | NORMANDY RESERVOIR |  | 1997-06-11 | 1127 | 0 | OXIDATION REDUCTION POTENTIAL (MILLIVOLTS) | 299
477653 | NORMANDY RESERVOIR |  | 1997-06-11 | 1127 | 0 | SPECIFIC CONDUCTANCE,FIELD (UMHOS/CM @ 25C) | 94.3
477653 | NORMANDY RESERVOIR |  | 1997-06-11 | 1127 | 0 | OXYGEN, DISSOLVED MG/L | 6.36
477653 | NORMANDY RESERVOIR |  | 1997-06-11 | 1127 | 0 | OXYGEN, DISSOLVED, PERCENT OF SATURATION % | 66.9473
477653 | NORMANDY RESERVOIR |  | 1997-06-11 | 1127 | 0 | PH (STANDARD UNITS) | 7.03
477653 | NORMANDY RESERVOIR |  | 1997-06-11 | 1127 | 0 | TURBIDITY,FIELD NEPHELOMETRIC TURBIDITY UNITS,NTU | 3.9
477653 | NORMANDY RESERVOIR |  | 1997-06-11 | 1130 | 0 | TEMPERATURE, WATER (DEGREES CENTIGRADE) | 17.78
477653 | NORMANDY RESERVOIR |  | 1997-06-11 | 1130 | 0 | OXIDATION REDUCTION POTENTIAL (MILLIVOLTS) | 300
477653 | NORMANDY RESERVOIR |  | 1997-06-11 | 1130 | 0 | SPECIFIC CONDUCTANCE,FIELD (UMHOS/CM @ 25C) | 94.4
477653 | NORMANDY RESERVOIR |  | 1997-06-11 | 1130 | 0 | OXYGEN, DISSOLVED MG/L | 4.52
477653 | NORMANDY RESERVOIR |  | 1997-06-11 | 1130 | 0 | OXYGEN, DISSOLVED, PERCENT OF SATURATION % | 47.5789
477653 | NORMANDY RESERVOIR |  | 1997-06-11 | 1130 | 0 | PH (STANDARD UNITS) | 6.83
477653 | NORMANDY RESERVOIR |  | 1997-06-11 | 1130 | 0 | TURBIDITY,FIELD NEPHELOMETRIC TURBIDITY UNITS,NTU | 3.6
477653 | NORMANDY RESERVOIR |  | 1997-06-11 | 1133 | 0 | TEMPERATURE, WATER (DEGREES CENTIGRADE) | 17.66
477653 | NORMANDY RESERVOIR |  | 1997-06-11 | 1133 | 0 | OXIDATION REDUCTION POTENTIAL (MILLIVOLTS) | 298
477653 | NORMANDY RESERVOIR |  | 1997-06-11 | 1133 | 0 | SPECIFIC CONDUCTANCE,FIELD (UMHOS/CM @ 25C) | 93.6
477653 | NORMANDY RESERVOIR |  | 1997-06-11 | 1133 | 0 | OXYGEN, DISSOLVED MG/L | 3.22
477653 | NORMANDY RESERVOIR |  | 1997-06-11 | 1133 | 0 | OXYGEN, DISSOLVED, PERCENT OF SATURATION % | 33.8947
477653 | NORMANDY RESERVOIR |  | 1997-06-11 | 1133 | 0 | PH (STANDARD UNITS) | 6.77
477653 | NORMANDY RESERVOIR |  | 1997-06-11 | 1133 | 0 | TURBIDITY,FIELD NEPHELOMETRIC TURBIDITY UNITS,NTU | 3.7
477653 | NORMANDY RESERVOIR |  | 1997-06-11 | 1136 | 0 | TEMPERATURE, WATER (DEGREES CENTIGRADE) | 17.33
477653 | NORMANDY RESERVOIR |  | 1997-06-11 | 1136 | 0 | OXIDATION REDUCTION POTENTIAL (MILLIVOLTS) | 297
477653 | NORMANDY RESERVOIR |  | 1997-06-11 | 1136 | 0 | SPECIFIC CONDUCTANCE,FIELD (UMHOS/CM @ 25C) | 91.1
477653 | NORMANDY RESERVOIR |  | 1997-06-11 | 1136 | 0 | OXYGEN, DISSOLVED MG/L | 2.82
477653 | NORMANDY RESERVOIR |  | 1997-06-11 | 1136 | 0 | OXYGEN, DISSOLVED, PERCENT OF SATURATION % | 29.0721
477653 | NORMANDY RESERVOIR |  | 1997-06-11 | 1136 | 0 | PH (STANDARD UNITS) | 6.73
477653 | NORMANDY RESERVOIR |  | 1997-06-11 | 1136 | 0 | TURBIDITY,FIELD NEPHELOMETRIC TURBIDITY UNITS,NTU | 4.1
477653 | NORMANDY RESERVOIR |  | 1997-06-11 | 1139 | 0 | TEMPERATURE, WATER (DEGREES CENTIGRADE) | 17.02
477653 | NORMANDY RESERVOIR |  | 1997-06-11 | 1139 | 0 | OXIDATION REDUCTION POTENTIAL (MILLIVOLTS) | 294
477653 | NORMANDY RESERVOIR |  | 1997-06-11 | 1139 | 0 | SPECIFIC CONDUCTANCE,FIELD (UMHOS/CM @ 25C) | 97.4
477653 | NORMANDY RESERVOIR |  | 1997-06-11 | 1139 | 0 | OXYGEN, DISSOLVED MG/L | 2.83
477653 | NORMANDY RESERVOIR |  | 1997-06-11 | 1139 | 0 | OXYGEN, DISSOLVED, PERCENT OF SATURATION % | 29.1752
477653 | NORMANDY RESERVOIR |  | 1997-06-11 | 1139 | 0 | PH (STANDARD UNITS) | 6.75
477653 | NORMANDY RESERVOIR |  | 1997-06-11 | 1139 | 0 | TURBIDITY,FIELD NEPHELOMETRIC TURBIDITY UNITS,NTU | 4.4
477653 | NORMANDY RESERVOIR |  | 1997-06-11 | 1142 | 0 | TEMPERATURE, WATER (DEGREES CENTIGRADE) | 16.96
477653 | NORMANDY RESERVOIR |  | 1997-06-11 | 1142 | 0 | OXIDATION REDUCTION POTENTIAL (MILLIVOLTS) | 294
477653 | NORMANDY RESERVOIR |  | 1997-06-11 | 1142 | 0 | SPECIFIC CONDUCTANCE,FIELD (UMHOS/CM @ 25C) | 98.9
477653 | NORMANDY RESERVOIR |  | 1997-06-11 | 1142 | 0 | OXYGEN, DISSOLVED MG/L | 2.79
477653 | NORMANDY RESERVOIR |  | 1997-06-11 | 1142 | 0 | OXYGEN, DISSOLVED, PERCENT OF SATURATION % | 28.7628
477653 | NORMANDY RESERVOIR |  | 1997-06-11 | 1142 | 0 | PH (STANDARD UNITS) | 6.73
477653 | NORMANDY RESERVOIR |  | 1997-06-11 | 1142 | 0 | TURBIDITY,FIELD NEPHELOMETRIC TURBIDITY UNITS,NTU | 4.2
477653 | NORMANDY RESERVOIR |  | 1997-06-11 | 1145 | 0 | TEMPERATURE, WATER (DEGREES CENTIGRADE) | 16.76
477653 | NORMANDY RESERVOIR |  | 1997-06-11 | 1145 | 0 | OXIDATION REDUCTION POTENTIAL (MILLIVOLTS) | 291
477653 | NORMANDY RESERVOIR |  | 1997-06-11 | 1145 | 0 | SPECIFIC CONDUCTANCE,FIELD (UMHOS/CM @ 25C) | 94.8
477653 | NORMANDY RESERVOIR |  | 1997-06-11 | 1145 | 0 | OXYGEN, DISSOLVED MG/L | 2.16
477653 | NORMANDY RESERVOIR |  | 1997-06-11 | 1145 | 0 | OXYGEN, DISSOLVED, PERCENT OF SATURATION % | 22.268
477653 | NORMANDY RESERVOIR |  | 1997-06-11 | 1145 | 0 | PH (STANDARD UNITS) | 6.71
477653 | NORMANDY RESERVOIR |  | 1997-06-11 | 1145 | 0 | TURBIDITY,FIELD NEPHELOMETRIC TURBIDITY UNITS,NTU | 4.5
477653 | NORMANDY RESERVOIR |  | 1997-06-11 | 1148 | 0 | TEMPERATURE, WATER (DEGREES CENTIGRADE) | 16.69
477653 | NORMANDY RESERVOIR |  | 1997-06-11 | 1148 | 0 | OXIDATION REDUCTION POTENTIAL (MILLIVOLTS) | 288
477653 | NORMANDY RESERVOIR |  | 1997-06-11 | 1148 | 0 | SPECIFIC CONDUCTANCE,FIELD (UMHOS/CM @ 25C) | 95.3
477653 | NORMANDY RESERVOIR |  | 1997-06-11 | 1148 | 0 | OXYGEN, DISSOLVED MG/L | 1.89
477653 | NORMANDY RESERVOIR |  | 1997-06-11 | 1148 | 0 | OXYGEN, DISSOLVED, PERCENT OF SATURATION % | 19.4845
477653 | NORMANDY RESERVOIR |  | 1997-06-11 | 1148 | 0 | PH (STANDARD UNITS) | 6.71
477653 | NORMANDY RESERVOIR |  | 1997-06-11 | 1148 | 0 | TURBIDITY,FIELD NEPHELOMETRIC TURBIDITY UNITS,NTU | 5.3
477653 | NORMANDY RESERVOIR |  | 1997-06-11 | 1151 | 0 | TEMPERATURE, WATER (DEGREES CENTIGRADE) | 16.44
477653 | NORMANDY RESERVOIR |  | 1997-06-11 | 1151 | 0 | OXIDATION REDUCTION POTENTIAL (MILLIVOLTS) | 286
477653 | NORMANDY RESERVOIR |  | 1997-06-11 | 1151 | 0 | SPECIFIC CONDUCTANCE,FIELD (UMHOS/CM @ 25C) | 97.8
477653 | NORMANDY RESERVOIR |  | 1997-06-11 | 1151 | 0 | OXYGEN, DISSOLVED MG/L | 1.34
477653 | NORMANDY RESERVOIR |  | 1997-06-11 | 1151 | 0 | OXYGEN, DISSOLVED, PERCENT OF SATURATION % | 13.4
477653 | NORMANDY RESERVOIR |  | 1997-06-11 | 1151 | 0 | PH (STANDARD UNITS) | 6.7
477653 | NORMANDY RESERVOIR |  | 1997-06-11 | 1151 | 0 | TURBIDITY,FIELD NEPHELOMETRIC TURBIDITY UNITS,NTU | 5.9
477653 | NORMANDY RESERVOIR |  | 1997-06-11 | 1154 | 0 | TEMPERATURE, WATER (DEGREES CENTIGRADE) | 16.21
477653 | NORMANDY RESERVOIR |  | 1997-06-11 | 1154 | 0 | OXIDATION REDUCTION POTENTIAL (MILLIVOLTS) | 279
477653 | NORMANDY RESERVOIR |  | 1997-06-11 | 1154 | 0 | SPECIFIC CONDUCTANCE,FIELD (UMHOS/CM @ 25C) | 103.6
477653 | NORMANDY RESERVOIR |  | 1997-06-11 | 1154 | 0 | OXYGEN, DISSOLVED MG/L | 0.48
477653 | NORMANDY RESERVOIR |  | 1997-06-11 | 1154 | 0 | OXYGEN, DISSOLVED, PERCENT OF SATURATION % | 4.8
477653 | NORMANDY RESERVOIR |  | 1997-06-11 | 1154 | 0 | PH (STANDARD UNITS) | 6.73
477653 | NORMANDY RESERVOIR |  | 1997-06-11 | 1154 | 0 | TURBIDITY,FIELD NEPHELOMETRIC TURBIDITY UNITS,NTU | 11.1
477653 | NORMANDY RESERVOIR |  | 1997-06-11 | 1157 | 0 | TEMPERATURE, WATER (DEGREES CENTIGRADE) | 15.94
477653 | NORMANDY RESERVOIR |  | 1997-06-11 | 1157 | 0 | OXIDATION REDUCTION POTENTIAL (MILLIVOLTS) | 268
477653 | NORMANDY RESERVOIR |  | 1997-06-11 | 1157 | 0 | SPECIFIC CONDUCTANCE,FIELD (UMHOS/CM @ 25C) | 108.3
477653 | NORMANDY RESERVOIR |  | 1997-06-11 | 1157 | 0 | OXYGEN, DISSOLVED MG/L | 0.07
477653 | NORMANDY RESERVOIR |  | 1997-06-11 | 1157 | 0 | OXYGEN, DISSOLVED, PERCENT OF SATURATION % | 0.7
477653 | NORMANDY RESERVOIR |  | 1997-06-11 | 1157 | 0 | PH (STANDARD UNITS) | 6.77
477653 | NORMANDY RESERVOIR |  | 1997-06-11 | 1157 | 0 | TURBIDITY,FIELD NEPHELOMETRIC TURBIDITY UNITS,NTU | 11.8
477653 | NORMANDY RESERVOIR |  | 1997-06-11 | 1160 | 0 | TEMPERATURE, WATER (DEGREES CENTIGRADE) | 15.63
477653 | NORMANDY RESERVOIR |  | 1997-06-11 | 1160 | 0 | TRANSPARENCY, SECCHI DISC (METERS) | 1.5
477653 | NORMANDY RESERVOIR |  | 1997-06-11 | 1160 | 0 | OXIDATION REDUCTION POTENTIAL (MILLIVOLTS) | 260
477653 | NORMANDY RESERVOIR |  | 1997-06-11 | 1160 | 0 | SPECIFIC CONDUCTANCE,FIELD (UMHOS/CM @ 25C) | 116.6
477653 | NORMANDY RESERVOIR |  | 1997-06-11 | 1160 | 0 | OXYGEN, DISSOLVED MG/L | 0.1
477653 | NORMANDY RESERVOIR |  | 1997-06-11 | 1160 | 0 | OXYGEN, DISSOLVED, PERCENT OF SATURATION % | 1
477653 | NORMANDY RESERVOIR |  | 1997-06-11 | 1160 | 0 | PH (STANDARD UNITS) | 6.82
477653 | NORMANDY RESERVOIR |  | 1997-06-11 | 1160 | 0 | TURBIDITY,FIELD NEPHELOMETRIC TURBIDITY UNITS,NTU | 14.9
477653 | NORMANDY RESERVOIR |  | 1997-07-15 | 1515 | 0 | TEMPERATURE, WATER (DEGREES CENTIGRADE) | 30.36
477653 | NORMANDY RESERVOIR |  | 1997-07-15 | 1515 | 0 | OXIDATION REDUCTION POTENTIAL (MILLIVOLTS) | 327
477653 | NORMANDY RESERVOIR |  | 1997-07-15 | 1515 | 0 | SPECIFIC CONDUCTANCE,FIELD (UMHOS/CM @ 25C) | 102.1
477653 | NORMANDY RESERVOIR |  | 1997-07-15 | 1515 | 0 | OXYGEN, DISSOLVED MG/L | 9.88
477653 | NORMANDY RESERVOIR |  | 1997-07-15 | 1515 | 0 | OXYGEN, DISSOLVED, PERCENT OF SATURATION % | 130
477653 | NORMANDY RESERVOIR |  | 1997-07-15 | 1515 | 0 | PH (STANDARD UNITS) | 9.15
477653 | NORMANDY RESERVOIR |  | 1997-07-15 | 1515 | 0 | TURBIDITY,FIELD NEPHELOMETRIC TURBIDITY UNITS,NTU | 3.3
477653 | NORMANDY RESERVOIR |  | 1997-07-15 | 1518 | 0 | TEMPERATURE, WATER (DEGREES CENTIGRADE) | 30.1
477653 | NORMANDY RESERVOIR |  | 1997-07-15 | 1518 | 0 | OXIDATION REDUCTION POTENTIAL (MILLIVOLTS) | 324
477653 | NORMANDY RESERVOIR |  | 1997-07-15 | 1518 | 0 | SPECIFIC CONDUCTANCE,FIELD (UMHOS/CM @ 25C) | 101.7
477653 | NORMANDY RESERVOIR |  | 1997-07-15 | 1518 | 0 | OXYGEN, DISSOLVED MG/L | 10.06
477653 | NORMANDY RESERVOIR |  | 1997-07-15 | 1518 | 0 | OXYGEN, DISSOLVED, PERCENT OF SATURATION % | 132.368
477653 | NORMANDY RESERVOIR |  | 1997-07-15 | 1518 | 0 | PH (STANDARD UNITS) | 9.2
477653 | NORMANDY RESERVOIR |  | 1997-07-15 | 1518 | 0 | TURBIDITY,FIELD NEPHELOMETRIC TURBIDITY UNITS,NTU | 3.8
477653 | NORMANDY RESERVOIR |  | 1997-07-15 | 1521 | 0 | TEMPERATURE, WATER (DEGREES CENTIGRADE) | 28.71
477653 | NORMANDY RESERVOIR |  | 1997-07-15 | 1521 | 0 | OXIDATION REDUCTION POTENTIAL (MILLIVOLTS) | 324
477653 | NORMANDY RESERVOIR |  | 1997-07-15 | 1521 | 0 | SPECIFIC CONDUCTANCE,FIELD (UMHOS/CM @ 25C) | 100.2
477653 | NORMANDY RESERVOIR |  | 1997-07-15 | 1521 | 0 | OXYGEN, DISSOLVED MG/L | 10.52
477653 | NORMANDY RESERVOIR |  | 1997-07-15 | 1521 | 0 | OXYGEN, DISSOLVED, PERCENT OF SATURATION % | 134.872
477653 | NORMANDY RESERVOIR |  | 1997-07-15 | 1521 | 0 | PH (STANDARD UNITS) | 9.24
477653 | NORMANDY RESERVOIR |  | 1997-07-15 | 1521 | 0 | TURBIDITY,FIELD NEPHELOMETRIC TURBIDITY UNITS,NTU | 3.5
477653 | NORMANDY RESERVOIR |  | 1997-07-15 | 1524 | 0 | TEMPERATURE, WATER (DEGREES CENTIGRADE) | 27.27
477653 | NORMANDY RESERVOIR |  | 1997-07-15 | 1524 | 0 | OXIDATION REDUCTION POTENTIAL (MILLIVOLTS) | 340
477653 | NORMANDY RESERVOIR |  | 1997-07-15 | 1524 | 0 | SPECIFIC CONDUCTANCE,FIELD (UMHOS/CM @ 25C) | 98.3
477653 | NORMANDY RESERVOIR |  | 1997-07-15 | 1524 | 0 | OXYGEN, DISSOLVED MG/L | 9.54
477653 | NORMANDY RESERVOIR |  | 1997-07-15 | 1524 | 0 | OXYGEN, DISSOLVED, PERCENT OF SATURATION % | 117.778
477653 | NORMANDY RESERVOIR |  | 1997-07-15 | 1524 | 0 | PH (STANDARD UNITS) | 9.01
477653 | NORMANDY RESERVOIR |  | 1997-07-15 | 1524 | 0 | TURBIDITY,FIELD NEPHELOMETRIC TURBIDITY UNITS,NTU | 4
477653 | NORMANDY RESERVOIR |  | 1997-07-15 | 1527 | 0 | TEMPERATURE, WATER (DEGREES CENTIGRADE) | 22.79
477653 | NORMANDY RESERVOIR |  | 1997-07-15 | 1527 | 0 | OXIDATION REDUCTION POTENTIAL (MILLIVOLTS) | 406
477653 | NORMANDY RESERVOIR |  | 1997-07-15 | 1527 | 0 | SPECIFIC CONDUCTANCE,FIELD (UMHOS/CM @ 25C) | 94.7
477653 | NORMANDY RESERVOIR |  | 1997-07-15 | 1527 | 0 | OXYGEN, DISSOLVED MG/L | 4.93
477653 | NORMANDY RESERVOIR |  | 1997-07-15 | 1527 | 0 | OXYGEN, DISSOLVED, PERCENT OF SATURATION % | 56.6666
477653 | NORMANDY RESERVOIR |  | 1997-07-15 | 1527 | 0 | PH (STANDARD UNITS) | 6.82
477653 | NORMANDY RESERVOIR |  | 1997-07-15 | 1527 | 0 | TURBIDITY,FIELD NEPHELOMETRIC TURBIDITY UNITS,NTU | 3.8
477653 | NORMANDY RESERVOIR |  | 1997-07-15 | 1530 | 0 | TEMPERATURE, WATER (DEGREES CENTIGRADE) | 21.13
477653 | NORMANDY RESERVOIR |  | 1997-07-15 | 1530 | 0 | OXIDATION REDUCTION POTENTIAL (MILLIVOLTS) | 397
477653 | NORMANDY RESERVOIR |  | 1997-07-15 | 1530 | 0 | SPECIFIC CONDUCTANCE,FIELD (UMHOS/CM @ 25C) | 93.3
477653 | NORMANDY RESERVOIR |  | 1997-07-15 | 1530 | 0 | OXYGEN, DISSOLVED MG/L | 2.69
477653 | NORMANDY RESERVOIR |  | 1997-07-15 | 1530 | 0 | OXYGEN, DISSOLVED, PERCENT OF SATURATION % | 29.8889
477653 | NORMANDY RESERVOIR |  | 1997-07-15 | 1530 | 0 | PH (STANDARD UNITS) | 6.64
477653 | NORMANDY RESERVOIR |  | 1997-07-15 | 1530 | 0 | TURBIDITY,FIELD NEPHELOMETRIC TURBIDITY UNITS,NTU | 3.9
477653 | NORMANDY RESERVOIR |  | 1997-07-15 | 1533 | 0 | TEMPERATURE, WATER (DEGREES CENTIGRADE) | 20.53
477653 | NORMANDY RESERVOIR |  | 1997-07-15 | 1533 | 0 | OXIDATION REDUCTION POTENTIAL (MILLIVOLTS) | 391
477653 | NORMANDY RESERVOIR |  | 1997-07-15 | 1533 | 0 | SPECIFIC CONDUCTANCE,FIELD (UMHOS/CM @ 25C) | 92.8
477653 | NORMANDY RESERVOIR |  | 1997-07-15 | 1533 | 0 | OXYGEN, DISSOLVED MG/L | 1.97
477653 | NORMANDY RESERVOIR |  | 1997-07-15 | 1533 | 0 | OXYGEN, DISSOLVED, PERCENT OF SATURATION % | 21.8889
477653 | NORMANDY RESERVOIR |  | 1997-07-15 | 1533 | 0 | PH (STANDARD UNITS) | 6.58
477653 | NORMANDY RESERVOIR |  | 1997-07-15 | 1533 | 0 | TURBIDITY,FIELD NEPHELOMETRIC TURBIDITY UNITS,NTU | 4.4
477653 | NORMANDY RESERVOIR |  | 1997-07-15 | 1536 | 0 | TEMPERATURE, WATER (DEGREES CENTIGRADE) | 19.74
477653 | NORMANDY RESERVOIR |  | 1997-07-15 | 1536 | 0 | OXIDATION REDUCTION POTENTIAL (MILLIVOLTS) | 388
477653 | NORMANDY RESERVOIR |  | 1997-07-15 | 1536 | 0 | SPECIFIC CONDUCTANCE,FIELD (UMHOS/CM @ 25C) | 92.6
477653 | NORMANDY RESERVOIR |  | 1997-07-15 | 1536 | 0 | OXYGEN, DISSOLVED MG/L | 1.65
477653 | NORMANDY RESERVOIR |  | 1997-07-15 | 1536 | 0 | OXYGEN, DISSOLVED, PERCENT OF SATURATION % | 17.9348
477653 | NORMANDY RESERVOIR |  | 1997-07-15 | 1536 | 0 | PH (STANDARD UNITS) | 6.56
477653 | NORMANDY RESERVOIR |  | 1997-07-15 | 1536 | 0 | TURBIDITY,FIELD NEPHELOMETRIC TURBIDITY UNITS,NTU | 4.2
477653 | NORMANDY RESERVOIR |  | 1997-07-15 | 1539 | 0 | TEMPERATURE, WATER (DEGREES CENTIGRADE) | 19.66
477653 | NORMANDY RESERVOIR |  | 1997-07-15 | 1539 | 0 | OXIDATION REDUCTION POTENTIAL (MILLIVOLTS) | 376
477653 | NORMANDY RESERVOIR |  | 1997-07-15 | 1539 | 0 | SPECIFIC CONDUCTANCE,FIELD (UMHOS/CM @ 25C) | 92.8
477653 | NORMANDY RESERVOIR |  | 1997-07-15 | 1539 | 0 | OXYGEN, DISSOLVED MG/L | 1.62
477653 | NORMANDY RESERVOIR |  | 1997-07-15 | 1539 | 0 | OXYGEN, DISSOLVED, PERCENT OF SATURATION % | 17.6087
477653 | NORMANDY RESERVOIR |  | 1997-07-15 | 1539 | 0 | PH (STANDARD UNITS) | 6.51
477653 | NORMANDY RESERVOIR |  | 1997-07-15 | 1539 | 0 | TURBIDITY,FIELD NEPHELOMETRIC TURBIDITY UNITS,NTU | 3.8
477653 | NORMANDY RESERVOIR |  | 1997-07-15 | 1542 | 0 | TEMPERATURE, WATER (DEGREES CENTIGRADE) | 18.97
477653 | NORMANDY RESERVOIR |  | 1997-07-15 | 1542 | 0 | OXIDATION REDUCTION POTENTIAL (MILLIVOLTS) | 367
477653 | NORMANDY RESERVOIR |  | 1997-07-15 | 1542 | 0 | SPECIFIC CONDUCTANCE,FIELD (UMHOS/CM @ 25C) | 93
477653 | NORMANDY RESERVOIR |  | 1997-07-15 | 1542 | 0 | OXYGEN, DISSOLVED MG/L | 0.97
477653 | NORMANDY RESERVOIR |  | 1997-07-15 | 1542 | 0 | OXYGEN, DISSOLVED, PERCENT OF SATURATION % | 10.3191
477653 | NORMANDY RESERVOIR |  | 1997-07-15 | 1542 | 0 | PH (STANDARD UNITS) | 6.48
477653 | NORMANDY RESERVOIR |  | 1997-07-15 | 1542 | 0 | TURBIDITY,FIELD NEPHELOMETRIC TURBIDITY UNITS,NTU | 4.4
477653 | NORMANDY RESERVOIR |  | 1997-07-15 | 1545 | 0 | TEMPERATURE, WATER (DEGREES CENTIGRADE) | 18.86
477653 | NORMANDY RESERVOIR |  | 1997-07-15 | 1545 | 0 | OXIDATION REDUCTION POTENTIAL (MILLIVOLTS) | 339
477653 | NORMANDY RESERVOIR |  | 1997-07-15 | 1545 | 0 | SPECIFIC CONDUCTANCE,FIELD (UMHOS/CM @ 25C) | 93.4
477653 | NORMANDY RESERVOIR |  | 1997-07-15 | 1545 | 0 | OXYGEN, DISSOLVED MG/L | 0.85
477653 | NORMANDY RESERVOIR |  | 1997-07-15 | 1545 | 0 | OXYGEN, DISSOLVED, PERCENT OF SATURATION % | 9.0426
477653 | NORMANDY RESERVOIR |  | 1997-07-15 | 1545 | 0 | PH (STANDARD UNITS) | 6.48
477653 | NORMANDY RESERVOIR |  | 1997-07-15 | 1545 | 0 | TURBIDITY,FIELD NEPHELOMETRIC TURBIDITY UNITS,NTU | 4
477653 | NORMANDY RESERVOIR |  | 1997-07-15 | 1548 | 0 | TEMPERATURE, WATER (DEGREES CENTIGRADE) | 18.72
477653 | NORMANDY RESERVOIR |  | 1997-07-15 | 1548 | 0 | OXIDATION REDUCTION POTENTIAL (MILLIVOLTS) | 296
477653 | NORMANDY RESERVOIR |  | 1997-07-15 | 1548 | 0 | SPECIFIC CONDUCTANCE,FIELD (UMHOS/CM @ 25C) | 103
477653 | NORMANDY RESERVOIR |  | 1997-07-15 | 1548 | 0 | OXYGEN, DISSOLVED MG/L | 0.18
477653 | NORMANDY RESERVOIR |  | 1997-07-15 | 1548 | 0 | OXYGEN, DISSOLVED, PERCENT OF SATURATION % | 1.9149
477653 | NORMANDY RESERVOIR |  | 1997-07-15 | 1548 | 0 | PH (STANDARD UNITS) | 6.53
477653 | NORMANDY RESERVOIR |  | 1997-07-15 | 1548 | 0 | TURBIDITY,FIELD NEPHELOMETRIC TURBIDITY UNITS,NTU | 5.3
477653 | NORMANDY RESERVOIR |  | 1997-07-15 | 1551 | 0 | TEMPERATURE, WATER (DEGREES CENTIGRADE) | 18.19
477653 | NORMANDY RESERVOIR |  | 1997-07-15 | 1551 | 0 | OXIDATION REDUCTION POTENTIAL (MILLIVOLTS) | 299
477653 | NORMANDY RESERVOIR |  | 1997-07-15 | 1551 | 0 | SPECIFIC CONDUCTANCE,FIELD (UMHOS/CM @ 25C) | 92.7
477653 | NORMANDY RESERVOIR |  | 1997-07-15 | 1551 | 0 | OXYGEN, DISSOLVED MG/L | 0.24
477653 | NORMANDY RESERVOIR |  | 1997-07-15 | 1551 | 0 | OXYGEN, DISSOLVED, PERCENT OF SATURATION % | 2.5263
477653 | NORMANDY RESERVOIR |  | 1997-07-15 | 1551 | 0 | PH (STANDARD UNITS) | 6.57
477653 | NORMANDY RESERVOIR |  | 1997-07-15 | 1551 | 0 | TURBIDITY,FIELD NEPHELOMETRIC TURBIDITY UNITS,NTU | 6.8
477653 | NORMANDY RESERVOIR |  | 1997-07-15 | 1554 | 0 | TEMPERATURE, WATER (DEGREES CENTIGRADE) | 17.87
477653 | NORMANDY RESERVOIR |  | 1997-07-15 | 1554 | 0 | OXIDATION REDUCTION POTENTIAL (MILLIVOLTS) | 297
477653 | NORMANDY RESERVOIR |  | 1997-07-15 | 1554 | 0 | SPECIFIC CONDUCTANCE,FIELD (UMHOS/CM @ 25C) | 98.1
477653 | NORMANDY RESERVOIR |  | 1997-07-15 | 1554 | 0 | OXYGEN, DISSOLVED MG/L | 0.26
477653 | NORMANDY RESERVOIR |  | 1997-07-15 | 1554 | 0 | OXYGEN, DISSOLVED, PERCENT OF SATURATION % | 2.7368
477653 | NORMANDY RESERVOIR |  | 1997-07-15 | 1554 | 0 | PH (STANDARD UNITS) | 6.64
477653 | NORMANDY RESERVOIR |  | 1997-07-15 | 1554 | 0 | TURBIDITY,FIELD NEPHELOMETRIC TURBIDITY UNITS,NTU | 26.5
477653 | NORMANDY RESERVOIR |  | 1997-07-15 | 1557 | 0 | TEMPERATURE, WATER (DEGREES CENTIGRADE) | 17.7
477653 | NORMANDY RESERVOIR |  | 1997-07-15 | 1557 | 0 | OXIDATION REDUCTION POTENTIAL (MILLIVOLTS) | 307
477653 | NORMANDY RESERVOIR |  | 1997-07-15 | 1557 | 0 | SPECIFIC CONDUCTANCE,FIELD (UMHOS/CM @ 25C) | 100.3
477653 | NORMANDY RESERVOIR |  | 1997-07-15 | 1557 | 0 | OXYGEN, DISSOLVED MG/L | 0.33
477653 | NORMANDY RESERVOIR |  | 1997-07-15 | 1557 | 0 | OXYGEN, DISSOLVED, PERCENT OF SATURATION % | 3.4737
477653 | NORMANDY RESERVOIR |  | 1997-07-15 | 1557 | 0 | PH (STANDARD UNITS) | 6.9
477653 | NORMANDY RESERVOIR |  | 1997-07-15 | 1557 | 0 | TURBIDITY,FIELD NEPHELOMETRIC TURBIDITY UNITS,NTU | 32.1
477653 | NORMANDY RESERVOIR |  | 1997-08-18 | 1523 | 0 | TEMPERATURE, WATER (DEGREES CENTIGRADE) | 29.96
477653 | NORMANDY RESERVOIR |  | 1997-08-18 | 1523 | 0 | TRANSPARENCY, SECCHI DISC (METERS) | 1
477653 | NORMANDY RESERVOIR |  | 1997-08-18 | 1523 | 0 | OXIDATION REDUCTION POTENTIAL (MILLIVOLTS) | 397
477653 | NORMANDY RESERVOIR |  | 1997-08-18 | 1523 | 0 | SPECIFIC CONDUCTANCE,FIELD (UMHOS/CM @ 25C) | 108.8
477653 | NORMANDY RESERVOIR |  | 1997-08-18 | 1523 | 0 | OXYGEN, DISSOLVED MG/L | 9.4
477653 | NORMANDY RESERVOIR |  | 1997-08-18 | 1523 | 0 | OXYGEN, DISSOLVED, PERCENT OF SATURATION % | 123.684
477653 | NORMANDY RESERVOIR |  | 1997-08-18 | 1523 | 0 | PH (STANDARD UNITS) | 8.94
477653 | NORMANDY RESERVOIR |  | 1997-08-18 | 1523 | 0 | TURBIDITY,FIELD NEPHELOMETRIC TURBIDITY UNITS,NTU | 8.7
477653 | NORMANDY RESERVOIR |  | 1997-08-18 | 1523 | 0 | TRANSPARENCY, SECCHI DISC (METERS) | 1
477653 | NORMANDY RESERVOIR |  | 1997-08-18 | 1523 | 0 | TURBIDITY,FIELD NEPHELOMETRIC TURBIDITY UNITS,NTU | 8.7
477653 | NORMANDY RESERVOIR |  | 1997-08-18 | 1526 | 0 | TEMPERATURE, WATER (DEGREES CENTIGRADE) | 27.92
477653 | NORMANDY RESERVOIR |  | 1997-08-18 | 1526 | 0 | OXIDATION REDUCTION POTENTIAL (MILLIVOLTS) | 405
477653 | NORMANDY RESERVOIR |  | 1997-08-18 | 1526 | 0 | SPECIFIC CONDUCTANCE,FIELD (UMHOS/CM @ 25C) | 107.4
477653 | NORMANDY RESERVOIR |  | 1997-08-18 | 1526 | 0 | OXYGEN, DISSOLVED MG/L | 9.65
477653 | NORMANDY RESERVOIR |  | 1997-08-18 | 1526 | 0 | OXYGEN, DISSOLVED, PERCENT OF SATURATION % | 122.152
477653 | NORMANDY RESERVOIR |  | 1997-08-18 | 1526 | 0 | PH (STANDARD UNITS) | 8.91
477653 | NORMANDY RESERVOIR |  | 1997-08-18 | 1526 | 0 | TURBIDITY,FIELD NEPHELOMETRIC TURBIDITY UNITS,NTU | 9.2
477653 | NORMANDY RESERVOIR |  | 1997-08-18 | 1526 | 0 | TURBIDITY,FIELD NEPHELOMETRIC TURBIDITY UNITS,NTU | 9.2
477653 | NORMANDY RESERVOIR |  | 1997-08-18 | 1529 | 0 | TEMPERATURE, WATER (DEGREES CENTIGRADE) | 26.42
477653 | NORMANDY RESERVOIR |  | 1997-08-18 | 1529 | 0 | OXIDATION REDUCTION POTENTIAL (MILLIVOLTS) | 451
477653 | NORMANDY RESERVOIR |  | 1997-08-18 | 1529 | 0 | SPECIFIC CONDUCTANCE,FIELD (UMHOS/CM @ 25C) | 105.6
477653 | NORMANDY RESERVOIR |  | 1997-08-18 | 1529 | 0 | OXYGEN, DISSOLVED MG/L | 7.09
477653 | NORMANDY RESERVOIR |  | 1997-08-18 | 1529 | 0 | OXYGEN, DISSOLVED, PERCENT OF SATURATION % | 86.4634
477653 | NORMANDY RESERVOIR |  | 1997-08-18 | 1529 | 0 | PH (STANDARD UNITS) | 7.93
477653 | NORMANDY RESERVOIR |  | 1997-08-18 | 1529 | 0 | TURBIDITY,FIELD NEPHELOMETRIC TURBIDITY UNITS,NTU | 8.7
477653 | NORMANDY RESERVOIR |  | 1997-08-18 | 1529 | 0 | TURBIDITY,FIELD NEPHELOMETRIC TURBIDITY UNITS,NTU | 8.7
477653 | NORMANDY RESERVOIR |  | 1997-08-18 | 1532 | 0 | TEMPERATURE, WATER (DEGREES CENTIGRADE) | 24.73
477653 | NORMANDY RESERVOIR |  | 1997-08-18 | 1532 | 0 | OXIDATION REDUCTION POTENTIAL (MILLIVOLTS) | 479
477653 | NORMANDY RESERVOIR |  | 1997-08-18 | 1532 | 0 | SPECIFIC CONDUCTANCE,FIELD (UMHOS/CM @ 25C) | 105.4
477653 | NORMANDY RESERVOIR |  | 1997-08-18 | 1532 | 0 | OXYGEN, DISSOLVED MG/L | 4.16
477653 | NORMANDY RESERVOIR |  | 1997-08-18 | 1532 | 0 | OXYGEN, DISSOLVED, PERCENT OF SATURATION % | 49.5238
477653 | NORMANDY RESERVOIR |  | 1997-08-18 | 1532 | 0 | PH (STANDARD UNITS) | 6.92
477653 | NORMANDY RESERVOIR |  | 1997-08-18 | 1532 | 0 | TURBIDITY,FIELD NEPHELOMETRIC TURBIDITY UNITS,NTU | 8.5
477653 | NORMANDY RESERVOIR |  | 1997-08-18 | 1532 | 0 | TURBIDITY,FIELD NEPHELOMETRIC TURBIDITY UNITS,NTU | 8.5
477653 | NORMANDY RESERVOIR |  | 1997-08-18 | 1535 | 0 | TEMPERATURE, WATER (DEGREES CENTIGRADE) | 23.36
477653 | NORMANDY RESERVOIR |  | 1997-08-18 | 1535 | 0 | OXIDATION REDUCTION POTENTIAL (MILLIVOLTS) | 443
477653 | NORMANDY RESERVOIR |  | 1997-08-18 | 1535 | 0 | SPECIFIC CONDUCTANCE,FIELD (UMHOS/CM @ 25C) | 104.7
477653 | NORMANDY RESERVOIR |  | 1997-08-18 | 1535 | 0 | OXYGEN, DISSOLVED MG/L | 1.7
477653 | NORMANDY RESERVOIR |  | 1997-08-18 | 1535 | 0 | OXYGEN, DISSOLVED, PERCENT OF SATURATION % | 19.5402
477653 | NORMANDY RESERVOIR |  | 1997-08-18 | 1535 | 0 | PH (STANDARD UNITS) | 6.65
477653 | NORMANDY RESERVOIR |  | 1997-08-18 | 1535 | 0 | TURBIDITY,FIELD NEPHELOMETRIC TURBIDITY UNITS,NTU | 8.7
477653 | NORMANDY RESERVOIR |  | 1997-08-18 | 1535 | 0 | TURBIDITY,FIELD NEPHELOMETRIC TURBIDITY UNITS,NTU | 8.7
477653 | NORMANDY RESERVOIR |  | 1997-08-18 | 1538 | 0 | TEMPERATURE, WATER (DEGREES CENTIGRADE) | 22.69
477653 | NORMANDY RESERVOIR |  | 1997-08-18 | 1538 | 0 | OXIDATION REDUCTION POTENTIAL (MILLIVOLTS) | 384
477653 | NORMANDY RESERVOIR |  | 1997-08-18 | 1538 | 0 | SPECIFIC CONDUCTANCE,FIELD (UMHOS/CM @ 25C) | 104.8
477653 | NORMANDY RESERVOIR |  | 1997-08-18 | 1538 | 0 | OXYGEN, DISSOLVED MG/L | 1.05
477653 | NORMANDY RESERVOIR |  | 1997-08-18 | 1538 | 0 | OXYGEN, DISSOLVED, PERCENT OF SATURATION % | 12.069
477653 | NORMANDY RESERVOIR |  | 1997-08-18 | 1538 | 0 | PH (STANDARD UNITS) | 6.57
477653 | NORMANDY RESERVOIR |  | 1997-08-18 | 1538 | 0 | TURBIDITY,FIELD NEPHELOMETRIC TURBIDITY UNITS,NTU | 9
477653 | NORMANDY RESERVOIR |  | 1997-08-18 | 1538 | 0 | TURBIDITY,FIELD NEPHELOMETRIC TURBIDITY UNITS,NTU | 9
477653 | NORMANDY RESERVOIR |  | 1997-08-18 | 1541 | 0 | TEMPERATURE, WATER (DEGREES CENTIGRADE) | 21.91
477653 | NORMANDY RESERVOIR |  | 1997-08-18 | 1541 | 0 | OXIDATION REDUCTION POTENTIAL (MILLIVOLTS) | 224
477653 | NORMANDY RESERVOIR |  | 1997-08-18 | 1541 | 0 | SPECIFIC CONDUCTANCE,FIELD (UMHOS/CM @ 25C) | 104.3
477653 | NORMANDY RESERVOIR |  | 1997-08-18 | 1541 | 0 | OXYGEN, DISSOLVED MG/L | 0.21
477653 | NORMANDY RESERVOIR |  | 1997-08-18 | 1541 | 0 | OXYGEN, DISSOLVED, PERCENT OF SATURATION % | 2.3864
477653 | NORMANDY RESERVOIR |  | 1997-08-18 | 1541 | 0 | PH (STANDARD UNITS) | 6.52
477653 | NORMANDY RESERVOIR |  | 1997-08-18 | 1541 | 0 | TURBIDITY,FIELD NEPHELOMETRIC TURBIDITY UNITS,NTU | 8.5
477653 | NORMANDY RESERVOIR |  | 1997-08-18 | 1541 | 0 | TURBIDITY,FIELD NEPHELOMETRIC TURBIDITY UNITS,NTU | 8.5
477653 | NORMANDY RESERVOIR |  | 1997-08-18 | 1544 | 0 | TEMPERATURE, WATER (DEGREES CENTIGRADE) | 21.51
477653 | NORMANDY RESERVOIR |  | 1997-08-18 | 1544 | 0 | OXIDATION REDUCTION POTENTIAL (MILLIVOLTS) | 154
477653 | NORMANDY RESERVOIR |  | 1997-08-18 | 1544 | 0 | SPECIFIC CONDUCTANCE,FIELD (UMHOS/CM @ 25C) | 103.9
477653 | NORMANDY RESERVOIR |  | 1997-08-18 | 1544 | 0 | OXYGEN, DISSOLVED MG/L | 0.08
477653 | NORMANDY RESERVOIR |  | 1997-08-18 | 1544 | 0 | OXYGEN, DISSOLVED, PERCENT OF SATURATION % | 0.90909
477653 | NORMANDY RESERVOIR |  | 1997-08-18 | 1544 | 0 | PH (STANDARD UNITS) | 6.51
477653 | NORMANDY RESERVOIR |  | 1997-08-18 | 1544 | 0 | TURBIDITY,FIELD NEPHELOMETRIC TURBIDITY UNITS,NTU | 9
477653 | NORMANDY RESERVOIR |  | 1997-08-18 | 1544 | 0 | TURBIDITY,FIELD NEPHELOMETRIC TURBIDITY UNITS,NTU | 9
477653 | NORMANDY RESERVOIR |  | 1997-08-18 | 1547 | 0 | TEMPERATURE, WATER (DEGREES CENTIGRADE) | 21.35
477653 | NORMANDY RESERVOIR |  | 1997-08-18 | 1547 | 0 | OXIDATION REDUCTION POTENTIAL (MILLIVOLTS) | 136
477653 | NORMANDY RESERVOIR |  | 1997-08-18 | 1547 | 0 | SPECIFIC CONDUCTANCE,FIELD (UMHOS/CM @ 25C) | 104
477653 | NORMANDY RESERVOIR |  | 1997-08-18 | 1547 | 0 | OXYGEN, DISSOLVED MG/L | 0.11
477653 | NORMANDY RESERVOIR |  | 1997-08-18 | 1547 | 0 | OXYGEN, DISSOLVED, PERCENT OF SATURATION % | 1.2222
477653 | NORMANDY RESERVOIR |  | 1997-08-18 | 1547 | 0 | PH (STANDARD UNITS) | 6.54
477653 | NORMANDY RESERVOIR |  | 1997-08-18 | 1547 | 0 | TURBIDITY,FIELD NEPHELOMETRIC TURBIDITY UNITS,NTU | 9.8
477653 | NORMANDY RESERVOIR |  | 1997-08-18 | 1547 | 0 | TURBIDITY,FIELD NEPHELOMETRIC TURBIDITY UNITS,NTU | 9.8
477653 | NORMANDY RESERVOIR |  | 1997-08-18 | 1550 | 0 | TEMPERATURE, WATER (DEGREES CENTIGRADE) | 21.07
477653 | NORMANDY RESERVOIR |  | 1997-08-18 | 1550 | 0 | OXIDATION REDUCTION POTENTIAL (MILLIVOLTS) | 80
477653 | NORMANDY RESERVOIR |  | 1997-08-18 | 1550 | 0 | SPECIFIC CONDUCTANCE,FIELD (UMHOS/CM @ 25C) | 105.4
477653 | NORMANDY RESERVOIR |  | 1997-08-18 | 1550 | 0 | OXYGEN, DISSOLVED MG/L | 0.14
477653 | NORMANDY RESERVOIR |  | 1997-08-18 | 1550 | 0 | OXYGEN, DISSOLVED, PERCENT OF SATURATION % | 1.5556
477653 | NORMANDY RESERVOIR |  | 1997-08-18 | 1550 | 0 | PH (STANDARD UNITS) | 6.58
477653 | NORMANDY RESERVOIR |  | 1997-08-18 | 1550 | 0 | TURBIDITY,FIELD NEPHELOMETRIC TURBIDITY UNITS,NTU | 18.6
477653 | NORMANDY RESERVOIR |  | 1997-08-18 | 1550 | 0 | TURBIDITY,FIELD NEPHELOMETRIC TURBIDITY UNITS,NTU | 18.6
477653 | NORMANDY RESERVOIR |  | 1997-08-18 | 1553 | 0 | TEMPERATURE, WATER (DEGREES CENTIGRADE) | 20.55
477653 | NORMANDY RESERVOIR |  | 1997-08-18 | 1553 | 0 | OXIDATION REDUCTION POTENTIAL (MILLIVOLTS) | 56
477653 | NORMANDY RESERVOIR |  | 1997-08-18 | 1553 | 0 | SPECIFIC CONDUCTANCE,FIELD (UMHOS/CM @ 25C) | 116.9
477653 | NORMANDY RESERVOIR |  | 1997-08-18 | 1553 | 0 | OXYGEN, DISSOLVED MG/L | 0.19
477653 | NORMANDY RESERVOIR |  | 1997-08-18 | 1553 | 0 | OXYGEN, DISSOLVED, PERCENT OF SATURATION % | 2.1111
477653 | NORMANDY RESERVOIR |  | 1997-08-18 | 1553 | 0 | PH (STANDARD UNITS) | 6.59
477653 | NORMANDY RESERVOIR |  | 1997-08-18 | 1553 | 0 | TURBIDITY,FIELD NEPHELOMETRIC TURBIDITY UNITS,NTU | 18.6
477653 | NORMANDY RESERVOIR |  | 1997-08-18 | 1553 | 0 | TURBIDITY,FIELD NEPHELOMETRIC TURBIDITY UNITS,NTU | 18.6
477653 | NORMANDY RESERVOIR |  | 1997-08-18 | 1556 | 0 | TEMPERATURE, WATER (DEGREES CENTIGRADE) | 20.17
477653 | NORMANDY RESERVOIR |  | 1997-08-18 | 1556 | 0 | OXIDATION REDUCTION POTENTIAL (MILLIVOLTS) | 37
477653 | NORMANDY RESERVOIR |  | 1997-08-18 | 1556 | 0 | SPECIFIC CONDUCTANCE,FIELD (UMHOS/CM @ 25C) | 125
477653 | NORMANDY RESERVOIR |  | 1997-08-18 | 1556 | 0 | OXYGEN, DISSOLVED MG/L | 0.23
477653 | NORMANDY RESERVOIR |  | 1997-08-18 | 1556 | 0 | OXYGEN, DISSOLVED, PERCENT OF SATURATION % | 2.5
477653 | NORMANDY RESERVOIR |  | 1997-08-18 | 1556 | 0 | PH (STANDARD UNITS) | 6.63
477653 | NORMANDY RESERVOIR |  | 1997-08-18 | 1556 | 0 | TURBIDITY,FIELD NEPHELOMETRIC TURBIDITY UNITS,NTU | 36
477653 | NORMANDY RESERVOIR |  | 1997-08-18 | 1556 | 0 | TURBIDITY,FIELD NEPHELOMETRIC TURBIDITY UNITS,NTU | 36
477653 | NORMANDY RESERVOIR |  | 1997-08-18 | 1559 | 0 | TEMPERATURE, WATER (DEGREES CENTIGRADE) | 19.99
477653 | NORMANDY RESERVOIR |  | 1997-08-18 | 1559 | 0 | OXIDATION REDUCTION POTENTIAL (MILLIVOLTS) | 84
477653 | NORMANDY RESERVOIR |  | 1997-08-18 | 1559 | 0 | SPECIFIC CONDUCTANCE,FIELD (UMHOS/CM @ 25C) | 131
477653 | NORMANDY RESERVOIR |  | 1997-08-18 | 1559 | 0 | OXYGEN, DISSOLVED MG/L | 0.28
477653 | NORMANDY RESERVOIR |  | 1997-08-18 | 1559 | 0 | OXYGEN, DISSOLVED, PERCENT OF SATURATION % | 3.0435
477653 | NORMANDY RESERVOIR |  | 1997-08-18 | 1559 | 0 | PH (STANDARD UNITS) | 6.73
477653 | NORMANDY RESERVOIR |  | 1997-08-18 | 1559 | 0 | TURBIDITY,FIELD NEPHELOMETRIC TURBIDITY UNITS,NTU | 31.5
477653 | NORMANDY RESERVOIR |  | 1997-08-18 | 1559 | 0 | TURBIDITY,FIELD NEPHELOMETRIC TURBIDITY UNITS,NTU | 31.5
477653 | NORMANDY RESERVOIR |  | 1997-09-30 | 1629 | 0 | TEMPERATURE, WATER (DEGREES CENTIGRADE) | 23.68
477653 | NORMANDY RESERVOIR |  | 1997-09-30 | 1629 | 0 | OXIDATION REDUCTION POTENTIAL (MILLIVOLTS) | 2950.2
477653 | NORMANDY RESERVOIR |  | 1997-09-30 | 1629 | 0 | SPECIFIC CONDUCTANCE,FIELD (UMHOS/CM @ 25C) | 107.9
477653 | NORMANDY RESERVOIR |  | 1997-09-30 | 1629 | 0 | OXYGEN, DISSOLVED MG/L | 7.02
477653 | NORMANDY RESERVOIR |  | 1997-09-30 | 1629 | 0 | OXYGEN, DISSOLVED, PERCENT OF SATURATION % | 82.5882
477653 | NORMANDY RESERVOIR |  | 1997-09-30 | 1629 | 0 | PH (STANDARD UNITS) | 7.35
477653 | NORMANDY RESERVOIR |  | 1997-09-30 | 1629 | 0 | TURBIDITY,FIELD NEPHELOMETRIC TURBIDITY UNITS,NTU | 0
477653 | NORMANDY RESERVOIR |  | 1997-09-30 | 1629 | 0 | SERIES CODE ALPHA-NUMERIC CODE | 874
477653 | NORMANDY RESERVOIR |  | 1997-09-30 | 1632 | 0 | TEMPERATURE, WATER (DEGREES CENTIGRADE) | 23.68
477653 | NORMANDY RESERVOIR |  | 1997-09-30 | 1632 | 0 | OXIDATION REDUCTION POTENTIAL (MILLIVOLTS) | 2901.5
477653 | NORMANDY RESERVOIR |  | 1997-09-30 | 1632 | 0 | SPECIFIC CONDUCTANCE,FIELD (UMHOS/CM @ 25C) | 107.8
477653 | NORMANDY RESERVOIR |  | 1997-09-30 | 1632 | 0 | OXYGEN, DISSOLVED MG/L | 6.97
477653 | NORMANDY RESERVOIR |  | 1997-09-30 | 1632 | 0 | OXYGEN, DISSOLVED, PERCENT OF SATURATION % | 82
477653 | NORMANDY RESERVOIR |  | 1997-09-30 | 1632 | 0 | PH (STANDARD UNITS) | 7.33
477653 | NORMANDY RESERVOIR |  | 1997-09-30 | 1632 | 0 | TURBIDITY,FIELD NEPHELOMETRIC TURBIDITY UNITS,NTU | 2
477653 | NORMANDY RESERVOIR |  | 1997-09-30 | 1632 | 0 | SERIES CODE ALPHA-NUMERIC CODE | 869
477653 | NORMANDY RESERVOIR |  | 1997-09-30 | 1635 | 0 | TEMPERATURE, WATER (DEGREES CENTIGRADE) | 23.48
477653 | NORMANDY RESERVOIR |  | 1997-09-30 | 1635 | 0 | OXIDATION REDUCTION POTENTIAL (MILLIVOLTS) | 2834.5
477653 | NORMANDY RESERVOIR |  | 1997-09-30 | 1635 | 0 | SPECIFIC CONDUCTANCE,FIELD (UMHOS/CM @ 25C) | 108
477653 | NORMANDY RESERVOIR |  | 1997-09-30 | 1635 | 0 | OXYGEN, DISSOLVED MG/L | 6.47
477653 | NORMANDY RESERVOIR |  | 1997-09-30 | 1635 | 0 | OXYGEN, DISSOLVED, PERCENT OF SATURATION % | 74.3678
477653 | NORMANDY RESERVOIR |  | 1997-09-30 | 1635 | 0 | PH (STANDARD UNITS) | 7.22
477653 | NORMANDY RESERVOIR |  | 1997-09-30 | 1635 | 0 | TURBIDITY,FIELD NEPHELOMETRIC TURBIDITY UNITS,NTU | 1.9
477653 | NORMANDY RESERVOIR |  | 1997-09-30 | 1635 | 0 | SERIES CODE ALPHA-NUMERIC CODE | 860
477653 | NORMANDY RESERVOIR |  | 1997-09-30 | 1638 | 0 | TEMPERATURE, WATER (DEGREES CENTIGRADE) | 23.38
477653 | NORMANDY RESERVOIR |  | 1997-09-30 | 1638 | 0 | OXIDATION REDUCTION POTENTIAL (MILLIVOLTS) | 2665.5
477653 | NORMANDY RESERVOIR |  | 1997-09-30 | 1638 | 0 | SPECIFIC CONDUCTANCE,FIELD (UMHOS/CM @ 25C) | 108.3
477653 | NORMANDY RESERVOIR |  | 1997-09-30 | 1638 | 0 | OXYGEN, DISSOLVED MG/L | 6.06
477653 | NORMANDY RESERVOIR |  | 1997-09-30 | 1638 | 0 | OXYGEN, DISSOLVED, PERCENT OF SATURATION % | 69.6551
477653 | NORMANDY RESERVOIR |  | 1997-09-30 | 1638 | 0 | PH (STANDARD UNITS) | 7.17
477653 | NORMANDY RESERVOIR |  | 1997-09-30 | 1638 | 0 | TURBIDITY,FIELD NEPHELOMETRIC TURBIDITY UNITS,NTU | 2.1
477653 | NORMANDY RESERVOIR |  | 1997-09-30 | 1638 | 0 | SERIES CODE ALPHA-NUMERIC CODE | 856
477653 | NORMANDY RESERVOIR |  | 1997-09-30 | 1641 | 0 | TEMPERATURE, WATER (DEGREES CENTIGRADE) | 23.22
477653 | NORMANDY RESERVOIR |  | 1997-09-30 | 1641 | 0 | OXIDATION REDUCTION POTENTIAL (MILLIVOLTS) | 2346.5
477653 | NORMANDY RESERVOIR |  | 1997-09-30 | 1641 | 0 | SPECIFIC CONDUCTANCE,FIELD (UMHOS/CM @ 25C) | 108.4
477653 | NORMANDY RESERVOIR |  | 1997-09-30 | 1641 | 0 | OXYGEN, DISSOLVED MG/L | 5.11
477653 | NORMANDY RESERVOIR |  | 1997-09-30 | 1641 | 0 | OXYGEN, DISSOLVED, PERCENT OF SATURATION % | 58.7356
477653 | NORMANDY RESERVOIR |  | 1997-09-30 | 1641 | 0 | PH (STANDARD UNITS) | 7.02
477653 | NORMANDY RESERVOIR |  | 1997-09-30 | 1641 | 0 | TURBIDITY,FIELD NEPHELOMETRIC TURBIDITY UNITS,NTU | 2.2
477653 | NORMANDY RESERVOIR |  | 1997-09-30 | 1641 | 0 | SERIES CODE ALPHA-NUMERIC CODE | 853
477653 | NORMANDY RESERVOIR |  | 1997-09-30 | 1644 | 0 | TEMPERATURE, WATER (DEGREES CENTIGRADE) | 23.08
477653 | NORMANDY RESERVOIR |  | 1997-09-30 | 1644 | 0 | OXIDATION REDUCTION POTENTIAL (MILLIVOLTS) | 1637.4
477653 | NORMANDY RESERVOIR |  | 1997-09-30 | 1644 | 0 | SPECIFIC CONDUCTANCE,FIELD (UMHOS/CM @ 25C) | 108.4
477653 | NORMANDY RESERVOIR |  | 1997-09-30 | 1644 | 0 | OXYGEN, DISSOLVED MG/L | 1.93
477653 | NORMANDY RESERVOIR |  | 1997-09-30 | 1644 | 0 | OXYGEN, DISSOLVED, PERCENT OF SATURATION % | 22.1839
477653 | NORMANDY RESERVOIR |  | 1997-09-30 | 1644 | 0 | PH (STANDARD UNITS) | 6.76
477653 | NORMANDY RESERVOIR |  | 1997-09-30 | 1644 | 0 | TURBIDITY,FIELD NEPHELOMETRIC TURBIDITY UNITS,NTU | 2.4
477653 | NORMANDY RESERVOIR |  | 1997-09-30 | 1644 | 0 | SERIES CODE ALPHA-NUMERIC CODE | 850
477653 | NORMANDY RESERVOIR |  | 1997-09-30 | 1647 | 0 | TEMPERATURE, WATER (DEGREES CENTIGRADE) | 22.99
477653 | NORMANDY RESERVOIR |  | 1997-09-30 | 1647 | 0 | OXIDATION REDUCTION POTENTIAL (MILLIVOLTS) | 1448.5
477653 | NORMANDY RESERVOIR |  | 1997-09-30 | 1647 | 0 | SPECIFIC CONDUCTANCE,FIELD (UMHOS/CM @ 25C) | 108.9
477653 | NORMANDY RESERVOIR |  | 1997-09-30 | 1647 | 0 | OXYGEN, DISSOLVED MG/L | 0.87
477653 | NORMANDY RESERVOIR |  | 1997-09-30 | 1647 | 0 | OXYGEN, DISSOLVED, PERCENT OF SATURATION % | 10
477653 | NORMANDY RESERVOIR |  | 1997-09-30 | 1647 | 0 | PH (STANDARD UNITS) | 6.71
477653 | NORMANDY RESERVOIR |  | 1997-09-30 | 1647 | 0 | TURBIDITY,FIELD NEPHELOMETRIC TURBIDITY UNITS,NTU | 2.5
477653 | NORMANDY RESERVOIR |  | 1997-09-30 | 1647 | 0 | SERIES CODE ALPHA-NUMERIC CODE | 847
477653 | NORMANDY RESERVOIR |  | 1997-09-30 | 1650 | 0 | TEMPERATURE, WATER (DEGREES CENTIGRADE) | 22.6
477653 | NORMANDY RESERVOIR |  | 1997-09-30 | 1650 | 0 | OXIDATION REDUCTION POTENTIAL (MILLIVOLTS) | 6810.5
477653 | NORMANDY RESERVOIR |  | 1997-09-30 | 1650 | 0 | SPECIFIC CONDUCTANCE,FIELD (UMHOS/CM @ 25C) | 112.4
477653 | NORMANDY RESERVOIR |  | 1997-09-30 | 1650 | 0 | OXYGEN, DISSOLVED MG/L | 0.89
477653 | NORMANDY RESERVOIR |  | 1997-09-30 | 1650 | 0 | OXYGEN, DISSOLVED, PERCENT OF SATURATION % | 10.2299
477653 | NORMANDY RESERVOIR |  | 1997-09-30 | 1650 | 0 | PH (STANDARD UNITS) | 6.7
477653 | NORMANDY RESERVOIR |  | 1997-09-30 | 1650 | 0 | TURBIDITY,FIELD NEPHELOMETRIC TURBIDITY UNITS,NTU | 3.4
477653 | NORMANDY RESERVOIR |  | 1997-09-30 | 1650 | 0 | SERIES CODE ALPHA-NUMERIC CODE | 840
477653 | NORMANDY RESERVOIR |  | 1997-09-30 | 1653 | 0 | TEMPERATURE, WATER (DEGREES CENTIGRADE) | 22.24
477653 | NORMANDY RESERVOIR |  | 1997-09-30 | 1653 | 0 | OXIDATION REDUCTION POTENTIAL (MILLIVOLTS) | 2313.6
477653 | NORMANDY RESERVOIR |  | 1997-09-30 | 1653 | 0 | SPECIFIC CONDUCTANCE,FIELD (UMHOS/CM @ 25C) | 114.9
477653 | NORMANDY RESERVOIR |  | 1997-09-30 | 1653 | 0 | OXYGEN, DISSOLVED MG/L | 0.23
477653 | NORMANDY RESERVOIR |  | 1997-09-30 | 1653 | 0 | OXYGEN, DISSOLVED, PERCENT OF SATURATION % | 2.6136
477653 | NORMANDY RESERVOIR |  | 1997-09-30 | 1653 | 0 | PH (STANDARD UNITS) | 6.67
477653 | NORMANDY RESERVOIR |  | 1997-09-30 | 1653 | 0 | TURBIDITY,FIELD NEPHELOMETRIC TURBIDITY UNITS,NTU | 6.1
477653 | NORMANDY RESERVOIR |  | 1997-09-30 | 1653 | 0 | SERIES CODE ALPHA-NUMERIC CODE | 830
477653 | NORMANDY RESERVOIR |  | 1997-09-30 | 1656 | 0 | TEMPERATURE, WATER (DEGREES CENTIGRADE) | 21.78
477653 | NORMANDY RESERVOIR |  | 1997-09-30 | 1656 | 0 | OXIDATION REDUCTION POTENTIAL (MILLIVOLTS) | 6016.6
477653 | NORMANDY RESERVOIR |  | 1997-09-30 | 1656 | 0 | SPECIFIC CONDUCTANCE,FIELD (UMHOS/CM @ 25C) | 120.3
477653 | NORMANDY RESERVOIR |  | 1997-09-30 | 1656 | 0 | OXYGEN, DISSOLVED MG/L | 0.25
477653 | NORMANDY RESERVOIR |  | 1997-09-30 | 1656 | 0 | OXYGEN, DISSOLVED, PERCENT OF SATURATION % | 2.8409
477653 | NORMANDY RESERVOIR |  | 1997-09-30 | 1656 | 0 | PH (STANDARD UNITS) | 6.65
477653 | NORMANDY RESERVOIR |  | 1997-09-30 | 1656 | 0 | TURBIDITY,FIELD NEPHELOMETRIC TURBIDITY UNITS,NTU | 7.3
477653 | NORMANDY RESERVOIR |  | 1997-09-30 | 1656 | 0 | SERIES CODE ALPHA-NUMERIC CODE | 820
477653 | NORMANDY RESERVOIR |  | 1997-09-30 | 1659 | 0 | TEMPERATURE, WATER (DEGREES CENTIGRADE) | 21.03
477653 | NORMANDY RESERVOIR |  | 1997-09-30 | 1659 | 0 | OXIDATION REDUCTION POTENTIAL (MILLIVOLTS) | 25119.6
477653 | NORMANDY RESERVOIR |  | 1997-09-30 | 1659 | 0 | SPECIFIC CONDUCTANCE,FIELD (UMHOS/CM @ 25C) | 111.8
477653 | NORMANDY RESERVOIR |  | 1997-09-30 | 1659 | 0 | OXYGEN, DISSOLVED MG/L | 0.81
477653 | NORMANDY RESERVOIR |  | 1997-09-30 | 1659 | 0 | OXYGEN, DISSOLVED, PERCENT OF SATURATION % | 9
477653 | NORMANDY RESERVOIR |  | 1997-09-30 | 1659 | 0 | PH (STANDARD UNITS) | 6.66
477653 | NORMANDY RESERVOIR |  | 1997-09-30 | 1659 | 0 | TURBIDITY,FIELD NEPHELOMETRIC TURBIDITY UNITS,NTU | 8.9
477653 | NORMANDY RESERVOIR |  | 1997-09-30 | 1659 | 0 | SERIES CODE ALPHA-NUMERIC CODE | 810
477653 | NORMANDY RESERVOIR |  | 1997-09-30 | 1702 | 0 | TEMPERATURE, WATER (DEGREES CENTIGRADE) | 20.9
477653 | NORMANDY RESERVOIR |  | 1997-09-30 | 1702 | 0 | OXIDATION REDUCTION POTENTIAL (MILLIVOLTS) | 255
477653 | NORMANDY RESERVOIR |  | 1997-09-30 | 1702 | 0 | SPECIFIC CONDUCTANCE,FIELD (UMHOS/CM @ 25C) | 105.8
477653 | NORMANDY RESERVOIR |  | 1997-09-30 | 1702 | 0 | OXYGEN, DISSOLVED MG/L | 1.61
477653 | NORMANDY RESERVOIR |  | 1997-09-30 | 1702 | 0 | OXYGEN, DISSOLVED, PERCENT OF SATURATION % | 17.8889
477653 | NORMANDY RESERVOIR |  | 1997-09-30 | 1702 | 0 | PH (STANDARD UNITS) | 6.66
477653 | NORMANDY RESERVOIR |  | 1997-09-30 | 1702 | 0 | TURBIDITY,FIELD NEPHELOMETRIC TURBIDITY UNITS,NTU | 10.7
477653 | NORMANDY RESERVOIR |  | 1997-09-30 | 1705 | 0 | TEMPERATURE, WATER (DEGREES CENTIGRADE) | 20.71
477653 | NORMANDY RESERVOIR |  | 1997-09-30 | 1705 | 0 | OXIDATION REDUCTION POTENTIAL (MILLIVOLTS) | 232
477653 | NORMANDY RESERVOIR |  | 1997-09-30 | 1705 | 0 | SPECIFIC CONDUCTANCE,FIELD (UMHOS/CM @ 25C) | 100.8
477653 | NORMANDY RESERVOIR |  | 1997-09-30 | 1705 | 0 | OXYGEN, DISSOLVED MG/L | 2.18
477653 | NORMANDY RESERVOIR |  | 1997-09-30 | 1705 | 0 | OXYGEN, DISSOLVED, PERCENT OF SATURATION % | 24.2222
477653 | NORMANDY RESERVOIR |  | 1997-09-30 | 1705 | 0 | PH (STANDARD UNITS) | 6.68
477653 | NORMANDY RESERVOIR |  | 1997-09-30 | 1705 | 0 | TURBIDITY,FIELD NEPHELOMETRIC TURBIDITY UNITS,NTU | 14.9
TVAC477654 | 35deg. 28min. 4sec. N | 35.4678 | 35 | 28 | 4 | 86deg. 13min. 4sec. W | -86.2178 | 86 | 13
477654 | NORMANDY RESERVOIR |  | 1994-07-07 | 821 | 0 | X-SEC. LOC., HORIZ (% FROM R BANK LOOK UPSTR.) | 30
477654 | NORMANDY RESERVOIR |  | 1994-07-07 | 821 | 0 | TEMPERATURE, WATER (DEGREES CENTIGRADE) | 28.9
477654 | NORMANDY RESERVOIR |  | 1994-07-07 | 821 | 0 | ELEVATION, RESERVOIR SURFACE WATER IN FEET | 875.37
477654 | NORMANDY RESERVOIR |  | 1994-07-07 | 821 | 0 | TRANSPARENCY, SECCHI DISC (METERS) | 1.8
477654 | NORMANDY RESERVOIR |  | 1994-07-07 | 821 | 0 | OXIDATION REDUCTION POTENTIAL (MILLIVOLTS) | 320
477654 | NORMANDY RESERVOIR |  | 1994-07-07 | 821 | 0 | SPECIFIC CONDUCTANCE,FIELD (UMHOS/CM @ 25C) | 84
477654 | NORMANDY RESERVOIR |  | 1994-07-07 | 821 | 0 | OXYGEN, DISSOLVED MG/L | 7.9
477654 | NORMANDY RESERVOIR |  | 1994-07-07 | 821 | 0 | OXYGEN, DISSOLVED, PERCENT OF SATURATION % | 101.282
477654 | NORMANDY RESERVOIR |  | 1994-07-07 | 821 | 0 | PH (STANDARD UNITS) | 8.7
477654 | NORMANDY RESERVOIR |  | 1994-07-07 | 821 | 0 | TURBIDITY,FIELD NEPHELOMETRIC TURBIDITY UNITS,NTU | 5
477654 | NORMANDY RESERVOIR |  | 1994-07-07 | 825 | 0 | X-SEC. LOC., HORIZ (% FROM R BANK LOOK UPSTR.) | 30
477654 | NORMANDY RESERVOIR |  | 1994-07-07 | 825 | 0 | TEMPERATURE, WATER (DEGREES CENTIGRADE) | 28.9
477654 | NORMANDY RESERVOIR |  | 1994-07-07 | 825 | 0 | OXIDATION REDUCTION POTENTIAL (MILLIVOLTS) | 320
477654 | NORMANDY RESERVOIR |  | 1994-07-07 | 825 | 0 | SPECIFIC CONDUCTANCE,FIELD (UMHOS/CM @ 25C) | 84
477654 | NORMANDY RESERVOIR |  | 1994-07-07 | 825 | 0 | OXYGEN, DISSOLVED MG/L | 7.9
477654 | NORMANDY RESERVOIR |  | 1994-07-07 | 825 | 0 | OXYGEN, DISSOLVED, PERCENT OF SATURATION % | 101.282
477654 | NORMANDY RESERVOIR |  | 1994-07-07 | 825 | 0 | PH (STANDARD UNITS) | 8.7
477654 | NORMANDY RESERVOIR |  | 1994-07-07 | 825 | 0 | TURBIDITY,FIELD NEPHELOMETRIC TURBIDITY UNITS,NTU | 4.9
477654 | NORMANDY RESERVOIR |  | 1994-07-07 | 829 | 0 | X-SEC. LOC., HORIZ (% FROM R BANK LOOK UPSTR.) | 30
477654 | NORMANDY RESERVOIR |  | 1994-07-07 | 829 | 0 | TEMPERATURE, WATER (DEGREES CENTIGRADE) | 28.8
477654 | NORMANDY RESERVOIR |  | 1994-07-07 | 829 | 0 | OXIDATION REDUCTION POTENTIAL (MILLIVOLTS) | 318
477654 | NORMANDY RESERVOIR |  | 1994-07-07 | 829 | 0 | SPECIFIC CONDUCTANCE,FIELD (UMHOS/CM @ 25C) | 84
477654 | NORMANDY RESERVOIR |  | 1994-07-07 | 829 | 0 | OXYGEN, DISSOLVED MG/L | 7.9
477654 | NORMANDY RESERVOIR |  | 1994-07-07 | 829 | 0 | OXYGEN, DISSOLVED, PERCENT OF SATURATION % | 101.282
477654 | NORMANDY RESERVOIR |  | 1994-07-07 | 829 | 0 | PH (STANDARD UNITS) | 8.7
477654 | NORMANDY RESERVOIR |  | 1994-07-07 | 829 | 0 | TURBIDITY,FIELD NEPHELOMETRIC TURBIDITY UNITS,NTU | 5
477654 | NORMANDY RESERVOIR |  | 1994-07-07 | 833 | 0 | X-SEC. LOC., HORIZ (% FROM R BANK LOOK UPSTR.) | 30
477654 | NORMANDY RESERVOIR |  | 1994-07-07 | 833 | 0 | TEMPERATURE, WATER (DEGREES CENTIGRADE) | 28.9
477654 | NORMANDY RESERVOIR |  | 1994-07-07 | 833 | 0 | OXIDATION REDUCTION POTENTIAL (MILLIVOLTS) | 314
477654 | NORMANDY RESERVOIR |  | 1994-07-07 | 833 | 0 | SPECIFIC CONDUCTANCE,FIELD (UMHOS/CM @ 25C) | 84
477654 | NORMANDY RESERVOIR |  | 1994-07-07 | 833 | 0 | OXYGEN, DISSOLVED MG/L | 7.9
477654 | NORMANDY RESERVOIR |  | 1994-07-07 | 833 | 0 | OXYGEN, DISSOLVED, PERCENT OF SATURATION % | 101.282
477654 | NORMANDY RESERVOIR |  | 1994-07-07 | 833 | 0 | PH (STANDARD UNITS) | 8.6
477654 | NORMANDY RESERVOIR |  | 1994-07-07 | 833 | 0 | TURBIDITY,FIELD NEPHELOMETRIC TURBIDITY UNITS,NTU | 5.1
477654 | NORMANDY RESERVOIR |  | 1994-07-07 | 837 | 0 | X-SEC. LOC., HORIZ (% FROM R BANK LOOK UPSTR.) | 30
477654 | NORMANDY RESERVOIR |  | 1994-07-07 | 837 | 0 | TEMPERATURE, WATER (DEGREES CENTIGRADE) | 27.6
477654 | NORMANDY RESERVOIR |  | 1994-07-07 | 837 | 0 | OXIDATION REDUCTION POTENTIAL (MILLIVOLTS) | 317
477654 | NORMANDY RESERVOIR |  | 1994-07-07 | 837 | 0 | SPECIFIC CONDUCTANCE,FIELD (UMHOS/CM @ 25C) | 81
477654 | NORMANDY RESERVOIR |  | 1994-07-07 | 837 | 0 | OXYGEN, DISSOLVED MG/L | 7.8
477654 | NORMANDY RESERVOIR |  | 1994-07-07 | 837 | 0 | OXYGEN, DISSOLVED, PERCENT OF SATURATION % | 98.7341
477654 | NORMANDY RESERVOIR |  | 1994-07-07 | 837 | 0 | PH (STANDARD UNITS) | 8.5
477654 | NORMANDY RESERVOIR |  | 1994-07-07 | 837 | 0 | TURBIDITY,FIELD NEPHELOMETRIC TURBIDITY UNITS,NTU | 5.2
477654 | NORMANDY RESERVOIR |  | 1994-07-07 | 841 | 0 | X-SEC. LOC., HORIZ (% FROM R BANK LOOK UPSTR.) | 30
477654 | NORMANDY RESERVOIR |  | 1994-07-07 | 841 | 0 | TEMPERATURE, WATER (DEGREES CENTIGRADE) | 25.1
477654 | NORMANDY RESERVOIR |  | 1994-07-07 | 841 | 0 | OXIDATION REDUCTION POTENTIAL (MILLIVOLTS) | 334
477654 | NORMANDY RESERVOIR |  | 1994-07-07 | 841 | 0 | SPECIFIC CONDUCTANCE,FIELD (UMHOS/CM @ 25C) | 86
477654 | NORMANDY RESERVOIR |  | 1994-07-07 | 841 | 0 | OXYGEN, DISSOLVED MG/L | 3.5
477654 | NORMANDY RESERVOIR |  | 1994-07-07 | 841 | 0 | OXYGEN, DISSOLVED, PERCENT OF SATURATION % | 41.6667
477654 | NORMANDY RESERVOIR |  | 1994-07-07 | 841 | 0 | PH (STANDARD UNITS) | 7.1
477654 | NORMANDY RESERVOIR |  | 1994-07-07 | 841 | 0 | TURBIDITY,FIELD NEPHELOMETRIC TURBIDITY UNITS,NTU | 5.3
477654 | NORMANDY RESERVOIR |  | 1994-07-07 | 845 | 0 | X-SEC. LOC., HORIZ (% FROM R BANK LOOK UPSTR.) | 30
477654 | NORMANDY RESERVOIR |  | 1994-07-07 | 845 | 0 | TEMPERATURE, WATER (DEGREES CENTIGRADE) | 21.7
477654 | NORMANDY RESERVOIR |  | 1994-07-07 | 845 | 0 | OXIDATION REDUCTION POTENTIAL (MILLIVOLTS) | 282
477654 | NORMANDY RESERVOIR |  | 1994-07-07 | 845 | 0 | SPECIFIC CONDUCTANCE,FIELD (UMHOS/CM @ 25C) | 91
477654 | NORMANDY RESERVOIR |  | 1994-07-07 | 845 | 0 | OXYGEN, DISSOLVED MG/L | 0.03
477654 | NORMANDY RESERVOIR |  | 1994-07-07 | 845 | 0 | OXYGEN, DISSOLVED, PERCENT OF SATURATION % | 0.34091
477654 | NORMANDY RESERVOIR |  | 1994-07-07 | 845 | 0 | PH (STANDARD UNITS) | 6.7
477654 | NORMANDY RESERVOIR |  | 1994-07-07 | 845 | 0 | TURBIDITY,FIELD NEPHELOMETRIC TURBIDITY UNITS,NTU | 5.5
477654 | NORMANDY RESERVOIR |  | 1994-07-07 | 849 | 0 | X-SEC. LOC., HORIZ (% FROM R BANK LOOK UPSTR.) | 30
477654 | NORMANDY RESERVOIR |  | 1994-07-07 | 849 | 0 | TEMPERATURE, WATER (DEGREES CENTIGRADE) | 19.6
477654 | NORMANDY RESERVOIR |  | 1994-07-07 | 849 | 0 | OXIDATION REDUCTION POTENTIAL (MILLIVOLTS) | 284
477654 | NORMANDY RESERVOIR |  | 1994-07-07 | 849 | 0 | SPECIFIC CONDUCTANCE,FIELD (UMHOS/CM @ 25C) | 86
477654 | NORMANDY RESERVOIR |  | 1994-07-07 | 849 | 0 | OXYGEN, DISSOLVED MG/L | 0.04
477654 | NORMANDY RESERVOIR |  | 1994-07-07 | 849 | 0 | OXYGEN, DISSOLVED, PERCENT OF SATURATION % | 0.43478
477654 | NORMANDY RESERVOIR |  | 1994-07-07 | 849 | 0 | PH (STANDARD UNITS) | 6.6
477654 | NORMANDY RESERVOIR |  | 1994-07-07 | 849 | 0 | TURBIDITY,FIELD NEPHELOMETRIC TURBIDITY UNITS,NTU | 5.5
477654 | NORMANDY RESERVOIR |  | 1994-07-07 | 853 | 0 | X-SEC. LOC., HORIZ (% FROM R BANK LOOK UPSTR.) | 30
477654 | NORMANDY RESERVOIR |  | 1994-07-07 | 853 | 0 | TEMPERATURE, WATER (DEGREES CENTIGRADE) | 17.8
477654 | NORMANDY RESERVOIR |  | 1994-07-07 | 853 | 0 | OXIDATION REDUCTION POTENTIAL (MILLIVOLTS) | 293
477654 | NORMANDY RESERVOIR |  | 1994-07-07 | 853 | 0 | SPECIFIC CONDUCTANCE,FIELD (UMHOS/CM @ 25C) | 80
477654 | NORMANDY RESERVOIR |  | 1994-07-07 | 853 | 0 | OXYGEN, DISSOLVED MG/L | 0.04
477654 | NORMANDY RESERVOIR |  | 1994-07-07 | 853 | 0 | OXYGEN, DISSOLVED, PERCENT OF SATURATION % | 0.42105
477654 | NORMANDY RESERVOIR |  | 1994-07-07 | 853 | 0 | PH (STANDARD UNITS) | 6.5
477654 | NORMANDY RESERVOIR |  | 1994-07-07 | 853 | 0 | TURBIDITY,FIELD NEPHELOMETRIC TURBIDITY UNITS,NTU | 6.5
477654 | NORMANDY RESERVOIR |  | 1994-07-07 | 857 | 0 | X-SEC. LOC., HORIZ (% FROM R BANK LOOK UPSTR.) | 30
477654 | NORMANDY RESERVOIR |  | 1994-07-07 | 857 | 0 | TEMPERATURE, WATER (DEGREES CENTIGRADE) | 16.4
477654 | NORMANDY RESERVOIR |  | 1994-07-07 | 857 | 0 | OXIDATION REDUCTION POTENTIAL (MILLIVOLTS) | 297
477654 | NORMANDY RESERVOIR |  | 1994-07-07 | 857 | 0 | SPECIFIC CONDUCTANCE,FIELD (UMHOS/CM @ 25C) | 76
477654 | NORMANDY RESERVOIR |  | 1994-07-07 | 857 | 0 | OXYGEN, DISSOLVED MG/L | 0.06
477654 | NORMANDY RESERVOIR |  | 1994-07-07 | 857 | 0 | OXYGEN, DISSOLVED, PERCENT OF SATURATION % | 0.6
477654 | NORMANDY RESERVOIR |  | 1994-07-07 | 857 | 0 | PH (STANDARD UNITS) | 6.5
477654 | NORMANDY RESERVOIR |  | 1994-07-07 | 857 | 0 | TURBIDITY,FIELD NEPHELOMETRIC TURBIDITY UNITS,NTU | 6.2
477654 | NORMANDY RESERVOIR |  | 1994-07-07 | 901 | 0 | X-SEC. LOC., HORIZ (% FROM R BANK LOOK UPSTR.) | 30
477654 | NORMANDY RESERVOIR |  | 1994-07-07 | 901 | 0 | TEMPERATURE, WATER (DEGREES CENTIGRADE) | 15.3
477654 | NORMANDY RESERVOIR |  | 1994-07-07 | 901 | 0 | OXIDATION REDUCTION POTENTIAL (MILLIVOLTS) | 311
477654 | NORMANDY RESERVOIR |  | 1994-07-07 | 901 | 0 | SPECIFIC CONDUCTANCE,FIELD (UMHOS/CM @ 25C) | 73
477654 | NORMANDY RESERVOIR |  | 1994-07-07 | 901 | 0 | OXYGEN, DISSOLVED MG/L | 0.2
477654 | NORMANDY RESERVOIR |  | 1994-07-07 | 901 | 0 | OXYGEN, DISSOLVED, PERCENT OF SATURATION % | 1.9608
477654 | NORMANDY RESERVOIR |  | 1994-07-07 | 901 | 0 | PH (STANDARD UNITS) | 6.5
477654 | NORMANDY RESERVOIR |  | 1994-07-07 | 901 | 0 | TURBIDITY,FIELD NEPHELOMETRIC TURBIDITY UNITS,NTU | 5.5
477654 | NORMANDY RESERVOIR |  | 1994-07-07 | 905 | 0 | X-SEC. LOC., HORIZ (% FROM R BANK LOOK UPSTR.) | 30
477654 | NORMANDY RESERVOIR |  | 1994-07-07 | 905 | 0 | TEMPERATURE, WATER (DEGREES CENTIGRADE) | 14.5
477654 | NORMANDY RESERVOIR |  | 1994-07-07 | 905 | 0 | OXIDATION REDUCTION POTENTIAL (MILLIVOLTS) | 313
477654 | NORMANDY RESERVOIR |  | 1994-07-07 | 905 | 0 | SPECIFIC CONDUCTANCE,FIELD (UMHOS/CM @ 25C) | 69
477654 | NORMANDY RESERVOIR |  | 1994-07-07 | 905 | 0 | OXYGEN, DISSOLVED MG/L | 1.2
477654 | NORMANDY RESERVOIR |  | 1994-07-07 | 905 | 0 | OXYGEN, DISSOLVED, PERCENT OF SATURATION % | 11.5385
477654 | NORMANDY RESERVOIR |  | 1994-07-07 | 905 | 0 | PH (STANDARD UNITS) | 6.5
477654 | NORMANDY RESERVOIR |  | 1994-07-07 | 905 | 0 | TURBIDITY,FIELD NEPHELOMETRIC TURBIDITY UNITS,NTU | 5.9
477654 | NORMANDY RESERVOIR |  | 1994-07-07 | 909 | 0 | X-SEC. LOC., HORIZ (% FROM R BANK LOOK UPSTR.) | 30
477654 | NORMANDY RESERVOIR |  | 1994-07-07 | 909 | 0 | TEMPERATURE, WATER (DEGREES CENTIGRADE) | 14.1
477654 | NORMANDY RESERVOIR |  | 1994-07-07 | 909 | 0 | OXIDATION REDUCTION POTENTIAL (MILLIVOLTS) | 307
477654 | NORMANDY RESERVOIR |  | 1994-07-07 | 909 | 0 | SPECIFIC CONDUCTANCE,FIELD (UMHOS/CM @ 25C) | 69
477654 | NORMANDY RESERVOIR |  | 1994-07-07 | 909 | 0 | OXYGEN, DISSOLVED MG/L | 1.2
477654 | NORMANDY RESERVOIR |  | 1994-07-07 | 909 | 0 | OXYGEN, DISSOLVED, PERCENT OF SATURATION % | 11.5385
477654 | NORMANDY RESERVOIR |  | 1994-07-07 | 909 | 0 | PH (STANDARD UNITS) | 6.5
477654 | NORMANDY RESERVOIR |  | 1994-07-07 | 909 | 0 | TURBIDITY,FIELD NEPHELOMETRIC TURBIDITY UNITS,NTU | 6.4
477654 | NORMANDY RESERVOIR |  | 1994-07-07 | 913 | 0 | X-SEC. LOC., HORIZ (% FROM R BANK LOOK UPSTR.) | 30
477654 | NORMANDY RESERVOIR |  | 1994-07-07 | 913 | 0 | TEMPERATURE, WATER (DEGREES CENTIGRADE) | 13.7
477654 | NORMANDY RESERVOIR |  | 1994-07-07 | 913 | 0 | OXIDATION REDUCTION POTENTIAL (MILLIVOLTS) | 299
477654 | NORMANDY RESERVOIR |  | 1994-07-07 | 913 | 0 | SPECIFIC CONDUCTANCE,FIELD (UMHOS/CM @ 25C) | 69
477654 | NORMANDY RESERVOIR |  | 1994-07-07 | 913 | 0 | OXYGEN, DISSOLVED MG/L | 1.4
477654 | NORMANDY RESERVOIR |  | 1994-07-07 | 913 | 0 | OXYGEN, DISSOLVED, PERCENT OF SATURATION % | 13.4615
477654 | NORMANDY RESERVOIR |  | 1994-07-07 | 913 | 0 | PH (STANDARD UNITS) | 6.5
477654 | NORMANDY RESERVOIR |  | 1994-07-07 | 913 | 0 | TURBIDITY,FIELD NEPHELOMETRIC TURBIDITY UNITS,NTU | 7.5
477654 | NORMANDY RESERVOIR |  | 1994-07-07 | 917 | 0 | X-SEC. LOC., HORIZ (% FROM R BANK LOOK UPSTR.) | 30
477654 | NORMANDY RESERVOIR |  | 1994-07-07 | 917 | 0 | TEMPERATURE, WATER (DEGREES CENTIGRADE) | 13.3
477654 | NORMANDY RESERVOIR |  | 1994-07-07 | 917 | 0 | OXIDATION REDUCTION POTENTIAL (MILLIVOLTS) | 275
477654 | NORMANDY RESERVOIR |  | 1994-07-07 | 917 | 0 | SPECIFIC CONDUCTANCE,FIELD (UMHOS/CM @ 25C) | 70
477654 | NORMANDY RESERVOIR |  | 1994-07-07 | 917 | 0 | OXYGEN, DISSOLVED MG/L | 1.1
477654 | NORMANDY RESERVOIR |  | 1994-07-07 | 917 | 0 | OXYGEN, DISSOLVED, PERCENT OF SATURATION % | 10.3774
477654 | NORMANDY RESERVOIR |  | 1994-07-07 | 917 | 0 | PH (STANDARD UNITS) | 6.5
477654 | NORMANDY RESERVOIR |  | 1994-07-07 | 917 | 0 | TURBIDITY,FIELD NEPHELOMETRIC TURBIDITY UNITS,NTU | 8.4
477654 | NORMANDY RESERVOIR |  | 1994-07-07 | 921 | 0 | X-SEC. LOC., HORIZ (% FROM R BANK LOOK UPSTR.) | 30
477654 | NORMANDY RESERVOIR |  | 1994-07-07 | 921 | 0 | TEMPERATURE, WATER (DEGREES CENTIGRADE) | 12.9
477654 | NORMANDY RESERVOIR |  | 1994-07-07 | 921 | 0 | OXIDATION REDUCTION POTENTIAL (MILLIVOLTS) | 242
477654 | NORMANDY RESERVOIR |  | 1994-07-07 | 921 | 0 | SPECIFIC CONDUCTANCE,FIELD (UMHOS/CM @ 25C) | 71
477654 | NORMANDY RESERVOIR |  | 1994-07-07 | 921 | 0 | OXYGEN, DISSOLVED MG/L | 0.4
477654 | NORMANDY RESERVOIR |  | 1994-07-07 | 921 | 0 | OXYGEN, DISSOLVED, PERCENT OF SATURATION % | 3.7736
477654 | NORMANDY RESERVOIR |  | 1994-07-07 | 921 | 0 | PH (STANDARD UNITS) | 6.5
477654 | NORMANDY RESERVOIR |  | 1994-07-07 | 921 | 0 | TURBIDITY,FIELD NEPHELOMETRIC TURBIDITY UNITS,NTU | 8.4
477654 | NORMANDY RESERVOIR |  | 1994-07-07 | 925 | 0 | X-SEC. LOC., HORIZ (% FROM R BANK LOOK UPSTR.) | 30
477654 | NORMANDY RESERVOIR |  | 1994-07-07 | 925 | 0 | TEMPERATURE, WATER (DEGREES CENTIGRADE) | 12.6
477654 | NORMANDY RESERVOIR |  | 1994-07-07 | 925 | 0 | OXIDATION REDUCTION POTENTIAL (MILLIVOLTS) | 180
477654 | NORMANDY RESERVOIR |  | 1994-07-07 | 925 | 0 | SPECIFIC CONDUCTANCE,FIELD (UMHOS/CM @ 25C) | 73
477654 | NORMANDY RESERVOIR |  | 1994-07-07 | 925 | 0 | OXYGEN, DISSOLVED MG/L | 0.07
477654 | NORMANDY RESERVOIR |  | 1994-07-07 | 925 | 0 | OXYGEN, DISSOLVED, PERCENT OF SATURATION % | 0.66038
477654 | NORMANDY RESERVOIR |  | 1994-07-07 | 925 | 0 | PH (STANDARD UNITS) | 6.5
477654 | NORMANDY RESERVOIR |  | 1994-07-07 | 925 | 0 | TURBIDITY,FIELD NEPHELOMETRIC TURBIDITY UNITS,NTU | 11.8
477654 | NORMANDY RESERVOIR |  | 1994-07-07 | 929 | 0 | X-SEC. LOC., HORIZ (% FROM R BANK LOOK UPSTR.) | 30
477654 | NORMANDY RESERVOIR |  | 1994-07-07 | 929 | 0 | TEMPERATURE, WATER (DEGREES CENTIGRADE) | 12.4
477654 | NORMANDY RESERVOIR |  | 1994-07-07 | 929 | 0 | OXIDATION REDUCTION POTENTIAL (MILLIVOLTS) | 173
477654 | NORMANDY RESERVOIR |  | 1994-07-07 | 929 | 0 | SPECIFIC CONDUCTANCE,FIELD (UMHOS/CM @ 25C) | 75
477654 | NORMANDY RESERVOIR |  | 1994-07-07 | 929 | 0 | OXYGEN, DISSOLVED MG/L | 0.1
477654 | NORMANDY RESERVOIR |  | 1994-07-07 | 929 | 0 | OXYGEN, DISSOLVED, PERCENT OF SATURATION % | 0.92593
477654 | NORMANDY RESERVOIR |  | 1994-07-07 | 929 | 0 | PH (STANDARD UNITS) | 6.5
477654 | NORMANDY RESERVOIR |  | 1994-07-07 | 929 | 0 | TURBIDITY,FIELD NEPHELOMETRIC TURBIDITY UNITS,NTU | 18
477654 | NORMANDY RESERVOIR |  | 1994-07-07 | 933 | 0 | X-SEC. LOC., HORIZ (% FROM R BANK LOOK UPSTR.) | 30
477654 | NORMANDY RESERVOIR |  | 1994-07-07 | 933 | 0 | TEMPERATURE, WATER (DEGREES CENTIGRADE) | 12.25
477654 | NORMANDY RESERVOIR |  | 1994-07-07 | 933 | 0 | OXIDATION REDUCTION POTENTIAL (MILLIVOLTS) | 164
477654 | NORMANDY RESERVOIR |  | 1994-07-07 | 933 | 0 | SPECIFIC CONDUCTANCE,FIELD (UMHOS/CM @ 25C) | 76
477654 | NORMANDY RESERVOIR |  | 1994-07-07 | 933 | 0 | OXYGEN, DISSOLVED MG/L | 0.1
477654 | NORMANDY RESERVOIR |  | 1994-07-07 | 933 | 0 | OXYGEN, DISSOLVED, PERCENT OF SATURATION % | 0.92593
477654 | NORMANDY RESERVOIR |  | 1994-07-07 | 933 | 0 | PH (STANDARD UNITS) | 6.6
477654 | NORMANDY RESERVOIR |  | 1994-07-07 | 933 | 0 | TURBIDITY,FIELD NEPHELOMETRIC TURBIDITY UNITS,NTU | 21.6
477654 | NORMANDY RESERVOIR |  | 1994-07-07 | 937 | 0 | X-SEC. LOC., HORIZ (% FROM R BANK LOOK UPSTR.) | 30
477654 | NORMANDY RESERVOIR |  | 1994-07-07 | 937 | 0 | TEMPERATURE, WATER (DEGREES CENTIGRADE) | 12.1
477654 | NORMANDY RESERVOIR |  | 1994-07-07 | 937 | 0 | OXIDATION REDUCTION POTENTIAL (MILLIVOLTS) | 154
477654 | NORMANDY RESERVOIR |  | 1994-07-07 | 937 | 0 | SPECIFIC CONDUCTANCE,FIELD (UMHOS/CM @ 25C) | 80
477654 | NORMANDY RESERVOIR |  | 1994-07-07 | 937 | 0 | OXYGEN, DISSOLVED MG/L | 0.12
477654 | NORMANDY RESERVOIR |  | 1994-07-07 | 937 | 0 | OXYGEN, DISSOLVED, PERCENT OF SATURATION % | 1.1111
477654 | NORMANDY RESERVOIR |  | 1994-07-07 | 937 | 0 | PH (STANDARD UNITS) | 6.6
477654 | NORMANDY RESERVOIR |  | 1994-07-07 | 937 | 0 | TURBIDITY,FIELD NEPHELOMETRIC TURBIDITY UNITS,NTU | 32.2
477654 | NORMANDY RESERVOIR |  | 1994-07-07 | 941 | 0 | X-SEC. LOC., HORIZ (% FROM R BANK LOOK UPSTR.) | 30
477654 | NORMANDY RESERVOIR |  | 1994-07-07 | 941 | 0 | TEMPERATURE, WATER (DEGREES CENTIGRADE) | 12
477654 | NORMANDY RESERVOIR |  | 1994-07-07 | 941 | 0 | OXIDATION REDUCTION POTENTIAL (MILLIVOLTS) | 139
477654 | NORMANDY RESERVOIR |  | 1994-07-07 | 941 | 0 | SPECIFIC CONDUCTANCE,FIELD (UMHOS/CM @ 25C) | 83
477654 | NORMANDY RESERVOIR |  | 1994-07-07 | 941 | 0 | OXYGEN, DISSOLVED MG/L | 0.13
477654 | NORMANDY RESERVOIR |  | 1994-07-07 | 941 | 0 | OXYGEN, DISSOLVED, PERCENT OF SATURATION % | 1.2037
477654 | NORMANDY RESERVOIR |  | 1994-07-07 | 941 | 0 | PH (STANDARD UNITS) | 6.6
477654 | NORMANDY RESERVOIR |  | 1994-07-07 | 941 | 0 | TURBIDITY,FIELD NEPHELOMETRIC TURBIDITY UNITS,NTU | 51.6
477654 | NORMANDY RESERVOIR |  | 1994-07-07 | 945 | 0 | X-SEC. LOC., HORIZ (% FROM R BANK LOOK UPSTR.) | 30
477654 | NORMANDY RESERVOIR |  | 1994-07-07 | 945 | 0 | TEMPERATURE, WATER (DEGREES CENTIGRADE) | 11.8
477654 | NORMANDY RESERVOIR |  | 1994-07-07 | 945 | 0 | OXIDATION REDUCTION POTENTIAL (MILLIVOLTS) | 112
477654 | NORMANDY RESERVOIR |  | 1994-07-07 | 945 | 0 | SPECIFIC CONDUCTANCE,FIELD (UMHOS/CM @ 25C) | 88
477654 | NORMANDY RESERVOIR |  | 1994-07-07 | 945 | 0 | OXYGEN, DISSOLVED MG/L | 0.15
477654 | NORMANDY RESERVOIR |  | 1994-07-07 | 945 | 0 | OXYGEN, DISSOLVED, PERCENT OF SATURATION % | 1.3889
477654 | NORMANDY RESERVOIR |  | 1994-07-07 | 945 | 0 | PH (STANDARD UNITS) | 6.7
477654 | NORMANDY RESERVOIR |  | 1994-07-07 | 945 | 0 | TURBIDITY,FIELD NEPHELOMETRIC TURBIDITY UNITS,NTU | 74.5
477654 | NORMANDY RESERVOIR |  | 1994-07-07 | 949 | 0 | X-SEC. LOC., HORIZ (% FROM R BANK LOOK UPSTR.) | 30
477654 | NORMANDY RESERVOIR |  | 1994-07-07 | 949 | 0 | TEMPERATURE, WATER (DEGREES CENTIGRADE) | 11.8
477654 | NORMANDY RESERVOIR |  | 1994-07-07 | 949 | 0 | OXIDATION REDUCTION POTENTIAL (MILLIVOLTS) | 89
477654 | NORMANDY RESERVOIR |  | 1994-07-07 | 949 | 0 | SPECIFIC CONDUCTANCE,FIELD (UMHOS/CM @ 25C) | 94
477654 | NORMANDY RESERVOIR |  | 1994-07-07 | 949 | 0 | OXYGEN, DISSOLVED MG/L | 0.16
477654 | NORMANDY RESERVOIR |  | 1994-07-07 | 949 | 0 | OXYGEN, DISSOLVED, PERCENT OF SATURATION % | 1.4815
477654 | NORMANDY RESERVOIR |  | 1994-07-07 | 949 | 0 | PH (STANDARD UNITS) | 6.7
477654 | NORMANDY RESERVOIR |  | 1994-07-07 | 949 | 0 | TURBIDITY,FIELD NEPHELOMETRIC TURBIDITY UNITS,NTU | 99.1
477654 | NORMANDY RESERVOIR |  | 1994-07-07 | 953 | 0 | X-SEC. LOC., HORIZ (% FROM R BANK LOOK UPSTR.) | 30
477654 | NORMANDY RESERVOIR |  | 1994-07-07 | 953 | 0 | TEMPERATURE, WATER (DEGREES CENTIGRADE) | 11.95
477654 | NORMANDY RESERVOIR |  | 1994-07-07 | 953 | 0 | OXIDATION REDUCTION POTENTIAL (MILLIVOLTS) | 98
477654 | NORMANDY RESERVOIR |  | 1994-07-07 | 953 | 0 | SPECIFIC CONDUCTANCE,FIELD (UMHOS/CM @ 25C) | 98
477654 | NORMANDY RESERVOIR |  | 1994-07-07 | 953 | 0 | OXYGEN, DISSOLVED MG/L | 0.2
477654 | NORMANDY RESERVOIR |  | 1994-07-07 | 953 | 0 | OXYGEN, DISSOLVED, PERCENT OF SATURATION % | 1.8518
477654 | NORMANDY RESERVOIR |  | 1994-07-07 | 953 | 0 | PH (STANDARD UNITS) | 6.8
477654 | NORMANDY RESERVOIR |  | 1994-07-07 | 953 | 0 | TURBIDITY,FIELD NEPHELOMETRIC TURBIDITY UNITS,NTU | 130
477654 | NORMANDY RESERVOIR |  | 1994-08-04 | 1221 | 0 | TEMPERATURE, WATER (DEGREES CENTIGRADE) | 27.8
477654 | NORMANDY RESERVOIR |  | 1994-08-04 | 1221 | 0 | ELEVATION, RESERVOIR SURFACE WATER IN FEET | 874.91
477654 | NORMANDY RESERVOIR |  | 1994-08-04 | 1221 | 0 | OXIDATION REDUCTION POTENTIAL (MILLIVOLTS) | 357
477654 | NORMANDY RESERVOIR |  | 1994-08-04 | 1221 | 0 | SPECIFIC CONDUCTANCE,FIELD (UMHOS/CM @ 25C) | 87
477654 | NORMANDY RESERVOIR |  | 1994-08-04 | 1221 | 0 | OXYGEN, DISSOLVED MG/L | 8
477654 | NORMANDY RESERVOIR |  | 1994-08-04 | 1221 | 0 | OXYGEN, DISSOLVED, PERCENT OF SATURATION % | 101.266
477654 | NORMANDY RESERVOIR |  | 1994-08-04 | 1221 | 0 | PH (STANDARD UNITS) | 8.5
477654 | NORMANDY RESERVOIR |  | 1994-08-04 | 1221 | 0 | TURBIDITY,FIELD NEPHELOMETRIC TURBIDITY UNITS,NTU | 2.8
477654 | NORMANDY RESERVOIR |  | 1994-08-04 | 1225 | 0 | TEMPERATURE, WATER (DEGREES CENTIGRADE) | 27.7
477654 | NORMANDY RESERVOIR |  | 1994-08-04 | 1225 | 0 | OXIDATION REDUCTION POTENTIAL (MILLIVOLTS) | 355
477654 | NORMANDY RESERVOIR |  | 1994-08-04 | 1225 | 0 | SPECIFIC CONDUCTANCE,FIELD (UMHOS/CM @ 25C) | 87
477654 | NORMANDY RESERVOIR |  | 1994-08-04 | 1225 | 0 | OXYGEN, DISSOLVED MG/L | 8
477654 | NORMANDY RESERVOIR |  | 1994-08-04 | 1225 | 0 | OXYGEN, DISSOLVED, PERCENT OF SATURATION % | 101.266
477654 | NORMANDY RESERVOIR |  | 1994-08-04 | 1225 | 0 | PH (STANDARD UNITS) | 8.5
477654 | NORMANDY RESERVOIR |  | 1994-08-04 | 1225 | 0 | TURBIDITY,FIELD NEPHELOMETRIC TURBIDITY UNITS,NTU | 2.8
477654 | NORMANDY RESERVOIR |  | 1994-08-04 | 1229 | 0 | TEMPERATURE, WATER (DEGREES CENTIGRADE) | 27.5
477654 | NORMANDY RESERVOIR |  | 1994-08-04 | 1229 | 0 | OXIDATION REDUCTION POTENTIAL (MILLIVOLTS) | 358
477654 | NORMANDY RESERVOIR |  | 1994-08-04 | 1229 | 0 | SPECIFIC CONDUCTANCE,FIELD (UMHOS/CM @ 25C) | 86
477654 | NORMANDY RESERVOIR |  | 1994-08-04 | 1229 | 0 | OXYGEN, DISSOLVED MG/L | 7.7
477654 | NORMANDY RESERVOIR |  | 1994-08-04 | 1229 | 0 | OXYGEN, DISSOLVED, PERCENT OF SATURATION % | 95.0617
477654 | NORMANDY RESERVOIR |  | 1994-08-04 | 1229 | 0 | PH (STANDARD UNITS) | 8.4
477654 | NORMANDY RESERVOIR |  | 1994-08-04 | 1233 | 0 | TEMPERATURE, WATER (DEGREES CENTIGRADE) | 27.3
477654 | NORMANDY RESERVOIR |  | 1994-08-04 | 1233 | 0 | OXIDATION REDUCTION POTENTIAL (MILLIVOLTS) | 356
477654 | NORMANDY RESERVOIR |  | 1994-08-04 | 1233 | 0 | SPECIFIC CONDUCTANCE,FIELD (UMHOS/CM @ 25C) | 87
477654 | NORMANDY RESERVOIR |  | 1994-08-04 | 1233 | 0 | OXYGEN, DISSOLVED MG/L | 7.8
477654 | NORMANDY RESERVOIR |  | 1994-08-04 | 1233 | 0 | OXYGEN, DISSOLVED, PERCENT OF SATURATION % | 96.2963
477654 | NORMANDY RESERVOIR |  | 1994-08-04 | 1233 | 0 | PH (STANDARD UNITS) | 8.4
477654 | NORMANDY RESERVOIR |  | 1994-08-04 | 1233 | 0 | TURBIDITY,FIELD NEPHELOMETRIC TURBIDITY UNITS,NTU | 3.1
477654 | NORMANDY RESERVOIR |  | 1994-08-04 | 1237 | 0 | TEMPERATURE, WATER (DEGREES CENTIGRADE) | 27.3
477654 | NORMANDY RESERVOIR |  | 1994-08-04 | 1237 | 0 | OXIDATION REDUCTION POTENTIAL (MILLIVOLTS) | 350
477654 | NORMANDY RESERVOIR |  | 1994-08-04 | 1237 | 0 | SPECIFIC CONDUCTANCE,FIELD (UMHOS/CM @ 25C) | 86
477654 | NORMANDY RESERVOIR |  | 1994-08-04 | 1237 | 0 | OXYGEN, DISSOLVED MG/L | 7.88
477654 | NORMANDY RESERVOIR |  | 1994-08-04 | 1237 | 0 | OXYGEN, DISSOLVED, PERCENT OF SATURATION % | 97.2839
477654 | NORMANDY RESERVOIR |  | 1994-08-04 | 1237 | 0 | PH (STANDARD UNITS) | 8.4
477654 | NORMANDY RESERVOIR |  | 1994-08-04 | 1237 | 0 | TURBIDITY,FIELD NEPHELOMETRIC TURBIDITY UNITS,NTU | 2.9
477654 | NORMANDY RESERVOIR |  | 1994-08-04 | 1241 | 0 | TEMPERATURE, WATER (DEGREES CENTIGRADE) | 26.7
477654 | NORMANDY RESERVOIR |  | 1994-08-04 | 1241 | 0 | OXIDATION REDUCTION POTENTIAL (MILLIVOLTS) | 389
477654 | NORMANDY RESERVOIR |  | 1994-08-04 | 1241 | 0 | SPECIFIC CONDUCTANCE,FIELD (UMHOS/CM @ 25C) | 88
477654 | NORMANDY RESERVOIR |  | 1994-08-04 | 1241 | 0 | OXYGEN, DISSOLVED MG/L | 5.9
477654 | NORMANDY RESERVOIR |  | 1994-08-04 | 1241 | 0 | OXYGEN, DISSOLVED, PERCENT OF SATURATION % | 72.8395
477654 | NORMANDY RESERVOIR |  | 1994-08-04 | 1241 | 0 | PH (STANDARD UNITS) | 7.4
477654 | NORMANDY RESERVOIR |  | 1994-08-04 | 1241 | 0 | TURBIDITY,FIELD NEPHELOMETRIC TURBIDITY UNITS,NTU | 3.1
477654 | NORMANDY RESERVOIR |  | 1994-08-04 | 1245 | 0 | TEMPERATURE, WATER (DEGREES CENTIGRADE) | 23.5
477654 | NORMANDY RESERVOIR |  | 1994-08-04 | 1245 | 0 | OXIDATION REDUCTION POTENTIAL (MILLIVOLTS) | 354
477654 | NORMANDY RESERVOIR |  | 1994-08-04 | 1245 | 0 | SPECIFIC CONDUCTANCE,FIELD (UMHOS/CM @ 25C) | 97
477654 | NORMANDY RESERVOIR |  | 1994-08-04 | 1245 | 0 | OXYGEN, DISSOLVED MG/L | 0.83
477654 | NORMANDY RESERVOIR |  | 1994-08-04 | 1245 | 0 | OXYGEN, DISSOLVED, PERCENT OF SATURATION % | 9.5402
477654 | NORMANDY RESERVOIR |  | 1994-08-04 | 1245 | 0 | PH (STANDARD UNITS) | 6.7
477654 | NORMANDY RESERVOIR |  | 1994-08-04 | 1245 | 0 | TURBIDITY,FIELD NEPHELOMETRIC TURBIDITY UNITS,NTU | 3.6
477654 | NORMANDY RESERVOIR |  | 1994-08-04 | 1249 | 0 | TEMPERATURE, WATER (DEGREES CENTIGRADE) | 20.7
477654 | NORMANDY RESERVOIR |  | 1994-08-04 | 1249 | 0 | OXIDATION REDUCTION POTENTIAL (MILLIVOLTS) | 313
477654 | NORMANDY RESERVOIR |  | 1994-08-04 | 1249 | 0 | SPECIFIC CONDUCTANCE,FIELD (UMHOS/CM @ 25C) | 93
477654 | NORMANDY RESERVOIR |  | 1994-08-04 | 1249 | 0 | OXYGEN, DISSOLVED MG/L | 0.5
477654 | NORMANDY RESERVOIR |  | 1994-08-04 | 1249 | 0 | OXYGEN, DISSOLVED, PERCENT OF SATURATION % | 5.5556
477654 | NORMANDY RESERVOIR |  | 1994-08-04 | 1249 | 0 | PH (STANDARD UNITS) | 6.5
477654 | NORMANDY RESERVOIR |  | 1994-08-04 | 1249 | 0 | TURBIDITY,FIELD NEPHELOMETRIC TURBIDITY UNITS,NTU | 3.1
477654 | NORMANDY RESERVOIR |  | 1994-08-04 | 1253 | 0 | TEMPERATURE, WATER (DEGREES CENTIGRADE) | 17.7
477654 | NORMANDY RESERVOIR |  | 1994-08-04 | 1253 | 0 | OXIDATION REDUCTION POTENTIAL (MILLIVOLTS) | 28
477654 | NORMANDY RESERVOIR |  | 1994-08-04 | 1253 | 0 | SPECIFIC CONDUCTANCE,FIELD (UMHOS/CM @ 25C) | 81
477654 | NORMANDY RESERVOIR |  | 1994-08-04 | 1253 | 0 | OXYGEN, DISSOLVED MG/L | 0.03
477654 | NORMANDY RESERVOIR |  | 1994-08-04 | 1253 | 0 | OXYGEN, DISSOLVED, PERCENT OF SATURATION % | 0.31579
477654 | NORMANDY RESERVOIR |  | 1994-08-04 | 1253 | 0 | PH (STANDARD UNITS) | 6.4
477654 | NORMANDY RESERVOIR |  | 1994-08-04 | 1253 | 0 | TURBIDITY,FIELD NEPHELOMETRIC TURBIDITY UNITS,NTU | 11
477654 | NORMANDY RESERVOIR |  | 1994-08-04 | 1257 | 0 | TEMPERATURE, WATER (DEGREES CENTIGRADE) | 16.2
477654 | NORMANDY RESERVOIR |  | 1994-08-04 | 1257 | 0 | OXIDATION REDUCTION POTENTIAL (MILLIVOLTS) | 281
477654 | NORMANDY RESERVOIR |  | 1994-08-04 | 1257 | 0 | SPECIFIC CONDUCTANCE,FIELD (UMHOS/CM @ 25C) | 77
477654 | NORMANDY RESERVOIR |  | 1994-08-04 | 1257 | 0 | OXYGEN, DISSOLVED MG/L | 0.04
477654 | NORMANDY RESERVOIR |  | 1994-08-04 | 1257 | 0 | OXYGEN, DISSOLVED, PERCENT OF SATURATION % | 0.4
477654 | NORMANDY RESERVOIR |  | 1994-08-04 | 1257 | 0 | PH (STANDARD UNITS) | 6.4
477654 | NORMANDY RESERVOIR |  | 1994-08-04 | 1257 | 0 | TURBIDITY,FIELD NEPHELOMETRIC TURBIDITY UNITS,NTU | 11.8
477654 | NORMANDY RESERVOIR |  | 1994-08-04 | 1301 | 0 | TEMPERATURE, WATER (DEGREES CENTIGRADE) | 15.1
477654 | NORMANDY RESERVOIR |  | 1994-08-04 | 1301 | 0 | OXIDATION REDUCTION POTENTIAL (MILLIVOLTS) | 278
477654 | NORMANDY RESERVOIR |  | 1994-08-04 | 1301 | 0 | SPECIFIC CONDUCTANCE,FIELD (UMHOS/CM @ 25C) | 75
477654 | NORMANDY RESERVOIR |  | 1994-08-04 | 1301 | 0 | OXYGEN, DISSOLVED MG/L | 0.05
477654 | NORMANDY RESERVOIR |  | 1994-08-04 | 1301 | 0 | OXYGEN, DISSOLVED, PERCENT OF SATURATION % | 0.4902
477654 | NORMANDY RESERVOIR |  | 1994-08-04 | 1301 | 0 | PH (STANDARD UNITS) | 6.4
477654 | NORMANDY RESERVOIR |  | 1994-08-04 | 1301 | 0 | TURBIDITY,FIELD NEPHELOMETRIC TURBIDITY UNITS,NTU | 15.1
477654 | NORMANDY RESERVOIR |  | 1994-08-04 | 1305 | 0 | TEMPERATURE, WATER (DEGREES CENTIGRADE) | 14.7
477654 | NORMANDY RESERVOIR |  | 1994-08-04 | 1305 | 0 | OXIDATION REDUCTION POTENTIAL (MILLIVOLTS) | 275
477654 | NORMANDY RESERVOIR |  | 1994-08-04 | 1305 | 0 | SPECIFIC CONDUCTANCE,FIELD (UMHOS/CM @ 25C) | 76
477654 | NORMANDY RESERVOIR |  | 1994-08-04 | 1305 | 0 | OXYGEN, DISSOLVED MG/L | 0.05
477654 | NORMANDY RESERVOIR |  | 1994-08-04 | 1305 | 0 | OXYGEN, DISSOLVED, PERCENT OF SATURATION % | 0.4902
477654 | NORMANDY RESERVOIR |  | 1994-08-04 | 1305 | 0 | PH (STANDARD UNITS) | 6.4
477654 | NORMANDY RESERVOIR |  | 1994-08-04 | 1305 | 0 | TURBIDITY,FIELD NEPHELOMETRIC TURBIDITY UNITS,NTU | 16.7
477654 | NORMANDY RESERVOIR |  | 1994-08-04 | 1309 | 0 | TEMPERATURE, WATER (DEGREES CENTIGRADE) | 14.47
477654 | NORMANDY RESERVOIR |  | 1994-08-04 | 1309 | 0 | OXIDATION REDUCTION POTENTIAL (MILLIVOLTS) | 271
477654 | NORMANDY RESERVOIR |  | 1994-08-04 | 1309 | 0 | SPECIFIC CONDUCTANCE,FIELD (UMHOS/CM @ 25C) | 75
477654 | NORMANDY RESERVOIR |  | 1994-08-04 | 1309 | 0 | OXYGEN, DISSOLVED MG/L | 0.05
477654 | NORMANDY RESERVOIR |  | 1994-08-04 | 1309 | 0 | OXYGEN, DISSOLVED, PERCENT OF SATURATION % | 0.48077
477654 | NORMANDY RESERVOIR |  | 1994-08-04 | 1309 | 0 | PH (STANDARD UNITS) | 6.4
477654 | NORMANDY RESERVOIR |  | 1994-08-04 | 1309 | 0 | TURBIDITY,FIELD NEPHELOMETRIC TURBIDITY UNITS,NTU | 17.8
477654 | NORMANDY RESERVOIR |  | 1994-08-04 | 1313 | 0 | TEMPERATURE, WATER (DEGREES CENTIGRADE) | 14.2
477654 | NORMANDY RESERVOIR |  | 1994-08-04 | 1313 | 0 | OXIDATION REDUCTION POTENTIAL (MILLIVOLTS) | 267
477654 | NORMANDY RESERVOIR |  | 1994-08-04 | 1313 | 0 | SPECIFIC CONDUCTANCE,FIELD (UMHOS/CM @ 25C) | 75
477654 | NORMANDY RESERVOIR |  | 1994-08-04 | 1313 | 0 | OXYGEN, DISSOLVED MG/L | 0.06
477654 | NORMANDY RESERVOIR |  | 1994-08-04 | 1313 | 0 | OXYGEN, DISSOLVED, PERCENT OF SATURATION % | 0.57692
477654 | NORMANDY RESERVOIR |  | 1994-08-04 | 1313 | 0 | PH (STANDARD UNITS) | 6.4
477654 | NORMANDY RESERVOIR |  | 1994-08-04 | 1313 | 0 | TURBIDITY,FIELD NEPHELOMETRIC TURBIDITY UNITS,NTU | 17.8
477654 | NORMANDY RESERVOIR |  | 1994-08-04 | 1317 | 0 | TEMPERATURE, WATER (DEGREES CENTIGRADE) | 14.1
477654 | NORMANDY RESERVOIR |  | 1994-08-04 | 1317 | 0 | OXIDATION REDUCTION POTENTIAL (MILLIVOLTS) | 263
477654 | NORMANDY RESERVOIR |  | 1994-08-04 | 1317 | 0 | SPECIFIC CONDUCTANCE,FIELD (UMHOS/CM @ 25C) | 75
477654 | NORMANDY RESERVOIR |  | 1994-08-04 | 1317 | 0 | OXYGEN, DISSOLVED MG/L | 0.1
477654 | NORMANDY RESERVOIR |  | 1994-08-04 | 1317 | 0 | OXYGEN, DISSOLVED, PERCENT OF SATURATION % | 0.96154
477654 | NORMANDY RESERVOIR |  | 1994-08-04 | 1317 | 0 | PH (STANDARD UNITS) | 6.4
477654 | NORMANDY RESERVOIR |  | 1994-08-04 | 1317 | 0 | TURBIDITY,FIELD NEPHELOMETRIC TURBIDITY UNITS,NTU | 18.9
477654 | NORMANDY RESERVOIR |  | 1994-08-04 | 1321 | 0 | TEMPERATURE, WATER (DEGREES CENTIGRADE) | 13.97
477654 | NORMANDY RESERVOIR |  | 1994-08-04 | 1321 | 0 | OXIDATION REDUCTION POTENTIAL (MILLIVOLTS) | 257
477654 | NORMANDY RESERVOIR |  | 1994-08-04 | 1321 | 0 | SPECIFIC CONDUCTANCE,FIELD (UMHOS/CM @ 25C) | 76
477654 | NORMANDY RESERVOIR |  | 1994-08-04 | 1321 | 0 | OXYGEN, DISSOLVED MG/L | 0.1
477654 | NORMANDY RESERVOIR |  | 1994-08-04 | 1321 | 0 | OXYGEN, DISSOLVED, PERCENT OF SATURATION % | 0.96154
477654 | NORMANDY RESERVOIR |  | 1994-08-04 | 1321 | 0 | PH (STANDARD UNITS) | 6.4
477654 | NORMANDY RESERVOIR |  | 1994-08-04 | 1321 | 0 | TURBIDITY,FIELD NEPHELOMETRIC TURBIDITY UNITS,NTU | 21.3
477654 | NORMANDY RESERVOIR |  | 1994-08-04 | 1325 | 0 | TEMPERATURE, WATER (DEGREES CENTIGRADE) | 13.9
477654 | NORMANDY RESERVOIR |  | 1994-08-04 | 1325 | 0 | OXIDATION REDUCTION POTENTIAL (MILLIVOLTS) | 250
477654 | NORMANDY RESERVOIR |  | 1994-08-04 | 1325 | 0 | SPECIFIC CONDUCTANCE,FIELD (UMHOS/CM @ 25C) | 77
477654 | NORMANDY RESERVOIR |  | 1994-08-04 | 1325 | 0 | OXYGEN, DISSOLVED MG/L | 0.1
477654 | NORMANDY RESERVOIR |  | 1994-08-04 | 1325 | 0 | OXYGEN, DISSOLVED, PERCENT OF SATURATION % | 0.96154
477654 | NORMANDY RESERVOIR |  | 1994-08-04 | 1325 | 0 | PH (STANDARD UNITS) | 6.4
477654 | NORMANDY RESERVOIR |  | 1994-08-04 | 1325 | 0 | TURBIDITY,FIELD NEPHELOMETRIC TURBIDITY UNITS,NTU | 17.4
477654 | NORMANDY RESERVOIR |  | 1994-08-04 | 1329 | 0 | TEMPERATURE, WATER (DEGREES CENTIGRADE) | 13.7
477654 | NORMANDY RESERVOIR |  | 1994-08-04 | 1329 | 0 | OXIDATION REDUCTION POTENTIAL (MILLIVOLTS) | 242
477654 | NORMANDY RESERVOIR |  | 1994-08-04 | 1329 | 0 | SPECIFIC CONDUCTANCE,FIELD (UMHOS/CM @ 25C) | 75
477654 | NORMANDY RESERVOIR |  | 1994-08-04 | 1329 | 0 | OXYGEN, DISSOLVED MG/L | 0.1
477654 | NORMANDY RESERVOIR |  | 1994-08-04 | 1329 | 0 | OXYGEN, DISSOLVED, PERCENT OF SATURATION % | 0.96154
477654 | NORMANDY RESERVOIR |  | 1994-08-04 | 1329 | 0 | PH (STANDARD UNITS) | 6.4
477654 | NORMANDY RESERVOIR |  | 1994-08-04 | 1329 | 0 | TURBIDITY,FIELD NEPHELOMETRIC TURBIDITY UNITS,NTU | 17.1
477654 | NORMANDY RESERVOIR |  | 1994-08-04 | 1333 | 0 | TEMPERATURE, WATER (DEGREES CENTIGRADE) | 13.6
477654 | NORMANDY RESERVOIR |  | 1994-08-04 | 1333 | 0 | OXIDATION REDUCTION POTENTIAL (MILLIVOLTS) | 231
477654 | NORMANDY RESERVOIR |  | 1994-08-04 | 1333 | 0 | SPECIFIC CONDUCTANCE,FIELD (UMHOS/CM @ 25C) | 74
477654 | NORMANDY RESERVOIR |  | 1994-08-04 | 1333 | 0 | OXYGEN, DISSOLVED MG/L | 0.1
477654 | NORMANDY RESERVOIR |  | 1994-08-04 | 1333 | 0 | OXYGEN, DISSOLVED, PERCENT OF SATURATION % | 0.96154
477654 | NORMANDY RESERVOIR |  | 1994-08-04 | 1333 | 0 | PH (STANDARD UNITS) | 6.4
477654 | NORMANDY RESERVOIR |  | 1994-08-04 | 1333 | 0 | TURBIDITY,FIELD NEPHELOMETRIC TURBIDITY UNITS,NTU | 10.3
477654 | NORMANDY RESERVOIR |  | 1994-08-04 | 1337 | 0 | TEMPERATURE, WATER (DEGREES CENTIGRADE) | 13.6
477654 | NORMANDY RESERVOIR |  | 1994-08-04 | 1337 | 0 | OXIDATION REDUCTION POTENTIAL (MILLIVOLTS) | 216
477654 | NORMANDY RESERVOIR |  | 1994-08-04 | 1337 | 0 | SPECIFIC CONDUCTANCE,FIELD (UMHOS/CM @ 25C) | 74
477654 | NORMANDY RESERVOIR |  | 1994-08-04 | 1337 | 0 | OXYGEN, DISSOLVED MG/L | 0.1
477654 | NORMANDY RESERVOIR |  | 1994-08-04 | 1337 | 0 | OXYGEN, DISSOLVED, PERCENT OF SATURATION % | 0.96154
477654 | NORMANDY RESERVOIR |  | 1994-08-04 | 1337 | 0 | PH (STANDARD UNITS) | 6.4
477654 | NORMANDY RESERVOIR |  | 1994-08-04 | 1337 | 0 | TURBIDITY,FIELD NEPHELOMETRIC TURBIDITY UNITS,NTU | 20.4
477654 | NORMANDY RESERVOIR |  | 1994-08-04 | 1341 | 0 | TEMPERATURE, WATER (DEGREES CENTIGRADE) | 13.4
477654 | NORMANDY RESERVOIR |  | 1994-08-04 | 1341 | 0 | OXIDATION REDUCTION POTENTIAL (MILLIVOLTS) | 197
477654 | NORMANDY RESERVOIR |  | 1994-08-04 | 1341 | 0 | SPECIFIC CONDUCTANCE,FIELD (UMHOS/CM @ 25C) | 75
477654 | NORMANDY RESERVOIR |  | 1994-08-04 | 1341 | 0 | OXYGEN, DISSOLVED MG/L | 0.1
477654 | NORMANDY RESERVOIR |  | 1994-08-04 | 1341 | 0 | OXYGEN, DISSOLVED, PERCENT OF SATURATION % | 0.9434
477654 | NORMANDY RESERVOIR |  | 1994-08-04 | 1341 | 0 | PH (STANDARD UNITS) | 6.4
477654 | NORMANDY RESERVOIR |  | 1994-08-04 | 1341 | 0 | TURBIDITY,FIELD NEPHELOMETRIC TURBIDITY UNITS,NTU | 28.4
477654 | NORMANDY RESERVOIR |  | 1994-08-04 | 1345 | 0 | TEMPERATURE, WATER (DEGREES CENTIGRADE) | 13.2
477654 | NORMANDY RESERVOIR |  | 1994-08-04 | 1345 | 0 | OXIDATION REDUCTION POTENTIAL (MILLIVOLTS) | 168
477654 | NORMANDY RESERVOIR |  | 1994-08-04 | 1345 | 0 | SPECIFIC CONDUCTANCE,FIELD (UMHOS/CM @ 25C) | 79
477654 | NORMANDY RESERVOIR |  | 1994-08-04 | 1345 | 0 | OXYGEN, DISSOLVED MG/L | 0.1
477654 | NORMANDY RESERVOIR |  | 1994-08-04 | 1345 | 0 | OXYGEN, DISSOLVED, PERCENT OF SATURATION % | 0.9434
477654 | NORMANDY RESERVOIR |  | 1994-08-04 | 1345 | 0 | PH (STANDARD UNITS) | 6.5
477654 | NORMANDY RESERVOIR |  | 1994-08-04 | 1345 | 0 | TURBIDITY,FIELD NEPHELOMETRIC TURBIDITY UNITS,NTU | 67.6
477654 | NORMANDY RESERVOIR |  | 1994-08-04 | 1349 | 0 | TEMPERATURE, WATER (DEGREES CENTIGRADE) | 12.9
477654 | NORMANDY RESERVOIR |  | 1994-08-04 | 1349 | 0 | OXIDATION REDUCTION POTENTIAL (MILLIVOLTS) | 144
477654 | NORMANDY RESERVOIR |  | 1994-08-04 | 1349 | 0 | SPECIFIC CONDUCTANCE,FIELD (UMHOS/CM @ 25C) | 97
477654 | NORMANDY RESERVOIR |  | 1994-08-04 | 1349 | 0 | OXYGEN, DISSOLVED MG/L | 0.1
477654 | NORMANDY RESERVOIR |  | 1994-08-04 | 1349 | 0 | OXYGEN, DISSOLVED, PERCENT OF SATURATION % | 0.9434
477654 | NORMANDY RESERVOIR |  | 1994-08-04 | 1349 | 0 | PH (STANDARD UNITS) | 6.6
477654 | NORMANDY RESERVOIR |  | 1994-08-04 | 1349 | 0 | TURBIDITY,FIELD NEPHELOMETRIC TURBIDITY UNITS,NTU | 81.7
477654 | NORMANDY RESERVOIR |  | 1994-08-04 | 1353 | 0 | TEMPERATURE, WATER (DEGREES CENTIGRADE) | 12.9
477654 | NORMANDY RESERVOIR |  | 1994-08-04 | 1353 | 0 | OXIDATION REDUCTION POTENTIAL (MILLIVOLTS) | 133
477654 | NORMANDY RESERVOIR |  | 1994-08-04 | 1353 | 0 | SPECIFIC CONDUCTANCE,FIELD (UMHOS/CM @ 25C) | 106
477654 | NORMANDY RESERVOIR |  | 1994-08-04 | 1353 | 0 | OXYGEN, DISSOLVED MG/L | 0.2
477654 | NORMANDY RESERVOIR |  | 1994-08-04 | 1353 | 0 | OXYGEN, DISSOLVED, PERCENT OF SATURATION % | 1.8868
477654 | NORMANDY RESERVOIR |  | 1994-08-04 | 1353 | 0 | PH (STANDARD UNITS) | 6.7
477654 | NORMANDY RESERVOIR |  | 1994-08-04 | 1353 | 0 | TURBIDITY,FIELD NEPHELOMETRIC TURBIDITY UNITS,NTU | 102
477654 | NORMANDY RESERVOIR |  | 1994-08-04 | 1418 | 0 | TURBIDITY,FIELD NEPHELOMETRIC TURBIDITY UNITS,NTU | 20.7
477654 | NORMANDY RESERVOIR |  | 1994-09-14 | 1220 | 0 | TEMPERATURE, WATER (DEGREES CENTIGRADE) | 27.75
477654 | NORMANDY RESERVOIR |  | 1994-09-14 | 1220 | 0 | ELEVATION, RESERVOIR SURFACE WATER IN FEET | 873.43
477654 | NORMANDY RESERVOIR |  | 1994-09-14 | 1220 | 0 | TRANSPARENCY, SECCHI DISC (METERS) | 1.9
477654 | NORMANDY RESERVOIR |  | 1994-09-14 | 1220 | 0 | OXIDATION REDUCTION POTENTIAL (MILLIVOLTS) | 231
477654 | NORMANDY RESERVOIR |  | 1994-09-14 | 1220 | 0 | SPECIFIC CONDUCTANCE,FIELD (UMHOS/CM @ 25C) | 99
477654 | NORMANDY RESERVOIR |  | 1994-09-14 | 1220 | 0 | OXYGEN, DISSOLVED MG/L | 8.6
477654 | NORMANDY RESERVOIR |  | 1994-09-14 | 1220 | 0 | OXYGEN, DISSOLVED, PERCENT OF SATURATION % | 108.861
477654 | NORMANDY RESERVOIR |  | 1994-09-14 | 1220 | 0 | PH (STANDARD UNITS) | 8.5
477654 | NORMANDY RESERVOIR |  | 1994-09-14 | 1220 | 0 | TURBIDITY,FIELD NEPHELOMETRIC TURBIDITY UNITS,NTU | 1.7
477654 | NORMANDY RESERVOIR |  | 1994-09-14 | 1224 | 0 | TEMPERATURE, WATER (DEGREES CENTIGRADE) | 26.18
477654 | NORMANDY RESERVOIR |  | 1994-09-14 | 1224 | 0 | OXIDATION REDUCTION POTENTIAL (MILLIVOLTS) | 228
477654 | NORMANDY RESERVOIR |  | 1994-09-14 | 1224 | 0 | SPECIFIC CONDUCTANCE,FIELD (UMHOS/CM @ 25C) | 100
477654 | NORMANDY RESERVOIR |  | 1994-09-14 | 1224 | 0 | OXYGEN, DISSOLVED MG/L | 8.6
477654 | NORMANDY RESERVOIR |  | 1994-09-14 | 1224 | 0 | OXYGEN, DISSOLVED, PERCENT OF SATURATION % | 104.878
477654 | NORMANDY RESERVOIR |  | 1994-09-14 | 1224 | 0 | PH (STANDARD UNITS) | 8.6
477654 | NORMANDY RESERVOIR |  | 1994-09-14 | 1224 | 0 | TURBIDITY,FIELD NEPHELOMETRIC TURBIDITY UNITS,NTU | 1.8
477654 | NORMANDY RESERVOIR |  | 1994-09-14 | 1228 | 0 | TEMPERATURE, WATER (DEGREES CENTIGRADE) | 26
477654 | NORMANDY RESERVOIR |  | 1994-09-14 | 1228 | 0 | OXIDATION REDUCTION POTENTIAL (MILLIVOLTS) | 227
477654 | NORMANDY RESERVOIR |  | 1994-09-14 | 1228 | 0 | SPECIFIC CONDUCTANCE,FIELD (UMHOS/CM @ 25C) | 99
477654 | NORMANDY RESERVOIR |  | 1994-09-14 | 1228 | 0 | OXYGEN, DISSOLVED MG/L | 8.2
477654 | NORMANDY RESERVOIR |  | 1994-09-14 | 1228 | 0 | OXYGEN, DISSOLVED, PERCENT OF SATURATION % | 100
477654 | NORMANDY RESERVOIR |  | 1994-09-14 | 1228 | 0 | PH (STANDARD UNITS) | 8.4
477654 | NORMANDY RESERVOIR |  | 1994-09-14 | 1228 | 0 | TURBIDITY,FIELD NEPHELOMETRIC TURBIDITY UNITS,NTU | 1.9
477654 | NORMANDY RESERVOIR |  | 1994-09-14 | 1232 | 0 | TEMPERATURE, WATER (DEGREES CENTIGRADE) | 25.8
477654 | NORMANDY RESERVOIR |  | 1994-09-14 | 1232 | 0 | OXIDATION REDUCTION POTENTIAL (MILLIVOLTS) | 226
477654 | NORMANDY RESERVOIR |  | 1994-09-14 | 1232 | 0 | SPECIFIC CONDUCTANCE,FIELD (UMHOS/CM @ 25C) | 99
477654 | NORMANDY RESERVOIR |  | 1994-09-14 | 1232 | 0 | OXYGEN, DISSOLVED MG/L | 7.8
477654 | NORMANDY RESERVOIR |  | 1994-09-14 | 1232 | 0 | OXYGEN, DISSOLVED, PERCENT OF SATURATION % | 95.1219
477654 | NORMANDY RESERVOIR |  | 1994-09-14 | 1232 | 0 | PH (STANDARD UNITS) | 8.1
477654 | NORMANDY RESERVOIR |  | 1994-09-14 | 1232 | 0 | TURBIDITY,FIELD NEPHELOMETRIC TURBIDITY UNITS,NTU | 2.2
477654 | NORMANDY RESERVOIR |  | 1994-09-14 | 1236 | 0 | TEMPERATURE, WATER (DEGREES CENTIGRADE) | 25.4
477654 | NORMANDY RESERVOIR |  | 1994-09-14 | 1236 | 0 | OXIDATION REDUCTION POTENTIAL (MILLIVOLTS) | 224
477654 | NORMANDY RESERVOIR |  | 1994-09-14 | 1236 | 0 | SPECIFIC CONDUCTANCE,FIELD (UMHOS/CM @ 25C) | 99
477654 | NORMANDY RESERVOIR |  | 1994-09-14 | 1236 | 0 | OXYGEN, DISSOLVED MG/L | 6.9
477654 | NORMANDY RESERVOIR |  | 1994-09-14 | 1236 | 0 | OXYGEN, DISSOLVED, PERCENT OF SATURATION % | 82.1428
477654 | NORMANDY RESERVOIR |  | 1994-09-14 | 1236 | 0 | PH (STANDARD UNITS) | 7.5
477654 | NORMANDY RESERVOIR |  | 1994-09-14 | 1236 | 0 | TURBIDITY,FIELD NEPHELOMETRIC TURBIDITY UNITS,NTU | 2
477654 | NORMANDY RESERVOIR |  | 1994-09-14 | 1240 | 0 | TEMPERATURE, WATER (DEGREES CENTIGRADE) | 25.1
477654 | NORMANDY RESERVOIR |  | 1994-09-14 | 1240 | 0 | OXIDATION REDUCTION POTENTIAL (MILLIVOLTS) | 210
477654 | NORMANDY RESERVOIR |  | 1994-09-14 | 1240 | 0 | SPECIFIC CONDUCTANCE,FIELD (UMHOS/CM @ 25C) | 99
477654 | NORMANDY RESERVOIR |  | 1994-09-14 | 1240 | 0 | OXYGEN, DISSOLVED MG/L | 5.3
477654 | NORMANDY RESERVOIR |  | 1994-09-14 | 1240 | 0 | OXYGEN, DISSOLVED, PERCENT OF SATURATION % | 63.0952
477654 | NORMANDY RESERVOIR |  | 1994-09-14 | 1240 | 0 | PH (STANDARD UNITS) | 7.1
477654 | NORMANDY RESERVOIR |  | 1994-09-14 | 1240 | 0 | TURBIDITY,FIELD NEPHELOMETRIC TURBIDITY UNITS,NTU | 1.8
477654 | NORMANDY RESERVOIR |  | 1994-09-14 | 1244 | 0 | TEMPERATURE, WATER (DEGREES CENTIGRADE) | 24.3
477654 | NORMANDY RESERVOIR |  | 1994-09-14 | 1244 | 0 | OXIDATION REDUCTION POTENTIAL (MILLIVOLTS) | 170
477654 | NORMANDY RESERVOIR |  | 1994-09-14 | 1244 | 0 | SPECIFIC CONDUCTANCE,FIELD (UMHOS/CM @ 25C) | 100
477654 | NORMANDY RESERVOIR |  | 1994-09-14 | 1244 | 0 | OXYGEN, DISSOLVED MG/L | 3.8
477654 | NORMANDY RESERVOIR |  | 1994-09-14 | 1244 | 0 | OXYGEN, DISSOLVED, PERCENT OF SATURATION % | 44.7058
477654 | NORMANDY RESERVOIR |  | 1994-09-14 | 1244 | 0 | PH (STANDARD UNITS) | 6.8
477654 | NORMANDY RESERVOIR |  | 1994-09-14 | 1244 | 0 | TURBIDITY,FIELD NEPHELOMETRIC TURBIDITY UNITS,NTU | 2
477654 | NORMANDY RESERVOIR |  | 1994-09-14 | 1248 | 0 | TEMPERATURE, WATER (DEGREES CENTIGRADE) | 22.4
477654 | NORMANDY RESERVOIR |  | 1994-09-14 | 1248 | 0 | OXIDATION REDUCTION POTENTIAL (MILLIVOLTS) | 70
477654 | NORMANDY RESERVOIR |  | 1994-09-14 | 1248 | 0 | SPECIFIC CONDUCTANCE,FIELD (UMHOS/CM @ 25C) | 106
477654 | NORMANDY RESERVOIR |  | 1994-09-14 | 1248 | 0 | OXYGEN, DISSOLVED MG/L | 0.2
477654 | NORMANDY RESERVOIR |  | 1994-09-14 | 1248 | 0 | OXYGEN, DISSOLVED, PERCENT OF SATURATION % | 2.2727
477654 | NORMANDY RESERVOIR |  | 1994-09-14 | 1248 | 0 | PH (STANDARD UNITS) | 6.6
477654 | NORMANDY RESERVOIR |  | 1994-09-14 | 1248 | 0 | TURBIDITY,FIELD NEPHELOMETRIC TURBIDITY UNITS,NTU | 5
477654 | NORMANDY RESERVOIR |  | 1994-09-14 | 1252 | 0 | TEMPERATURE, WATER (DEGREES CENTIGRADE) | 19.9
477654 | NORMANDY RESERVOIR |  | 1994-09-14 | 1252 | 0 | OXIDATION REDUCTION POTENTIAL (MILLIVOLTS) | 47
477654 | NORMANDY RESERVOIR |  | 1994-09-14 | 1252 | 0 | SPECIFIC CONDUCTANCE,FIELD (UMHOS/CM @ 25C) | 94
477654 | NORMANDY RESERVOIR |  | 1994-09-14 | 1252 | 0 | OXYGEN, DISSOLVED MG/L | 0.04
477654 | NORMANDY RESERVOIR |  | 1994-09-14 | 1252 | 0 | OXYGEN, DISSOLVED, PERCENT OF SATURATION % | 0.43478
477654 | NORMANDY RESERVOIR |  | 1994-09-14 | 1252 | 0 | PH (STANDARD UNITS) | 6.5
477654 | NORMANDY RESERVOIR |  | 1994-09-14 | 1252 | 0 | TURBIDITY,FIELD NEPHELOMETRIC TURBIDITY UNITS,NTU | 8.1
477654 | NORMANDY RESERVOIR |  | 1994-09-14 | 1256 | 0 | TEMPERATURE, WATER (DEGREES CENTIGRADE) | 18.2
477654 | NORMANDY RESERVOIR |  | 1994-09-14 | 1256 | 0 | OXIDATION REDUCTION POTENTIAL (MILLIVOLTS) | 33
477654 | NORMANDY RESERVOIR |  | 1994-09-14 | 1256 | 0 | SPECIFIC CONDUCTANCE,FIELD (UMHOS/CM @ 25C) | 93
477654 | NORMANDY RESERVOIR |  | 1994-09-14 | 1256 | 0 | OXYGEN, DISSOLVED MG/L | 0.04
477654 | NORMANDY RESERVOIR |  | 1994-09-14 | 1256 | 0 | OXYGEN, DISSOLVED, PERCENT OF SATURATION % | 0.42105
477654 | NORMANDY RESERVOIR |  | 1994-09-14 | 1256 | 0 | PH (STANDARD UNITS) | 6.5
477654 | NORMANDY RESERVOIR |  | 1994-09-14 | 1256 | 0 | TURBIDITY,FIELD NEPHELOMETRIC TURBIDITY UNITS,NTU | 7.5
477654 | NORMANDY RESERVOIR |  | 1994-09-14 | 1300 | 0 | TEMPERATURE, WATER (DEGREES CENTIGRADE) | 17.66
477654 | NORMANDY RESERVOIR |  | 1994-09-14 | 1300 | 0 | OXIDATION REDUCTION POTENTIAL (MILLIVOLTS) | 26
477654 | NORMANDY RESERVOIR |  | 1994-09-14 | 1300 | 0 | SPECIFIC CONDUCTANCE,FIELD (UMHOS/CM @ 25C) | 94
477654 | NORMANDY RESERVOIR |  | 1994-09-14 | 1300 | 0 | OXYGEN, DISSOLVED MG/L | 0.05
477654 | NORMANDY RESERVOIR |  | 1994-09-14 | 1300 | 0 | OXYGEN, DISSOLVED, PERCENT OF SATURATION % | 0.52632
477654 | NORMANDY RESERVOIR |  | 1994-09-14 | 1300 | 0 | PH (STANDARD UNITS) | 6.5
477654 | NORMANDY RESERVOIR |  | 1994-09-14 | 1300 | 0 | TURBIDITY,FIELD NEPHELOMETRIC TURBIDITY UNITS,NTU | 6.5
477654 | NORMANDY RESERVOIR |  | 1994-09-14 | 1304 | 0 | TEMPERATURE, WATER (DEGREES CENTIGRADE) | 17
477654 | NORMANDY RESERVOIR |  | 1994-09-14 | 1304 | 0 | OXIDATION REDUCTION POTENTIAL (MILLIVOLTS) | 22
477654 | NORMANDY RESERVOIR |  | 1994-09-14 | 1304 | 0 | SPECIFIC CONDUCTANCE,FIELD (UMHOS/CM @ 25C) | 94
477654 | NORMANDY RESERVOIR |  | 1994-09-14 | 1304 | 0 | OXYGEN, DISSOLVED MG/L | 0.05
477654 | NORMANDY RESERVOIR |  | 1994-09-14 | 1304 | 0 | OXYGEN, DISSOLVED, PERCENT OF SATURATION % | 0.51546
477654 | NORMANDY RESERVOIR |  | 1994-09-14 | 1304 | 0 | PH (STANDARD UNITS) | 6.5
477654 | NORMANDY RESERVOIR |  | 1994-09-14 | 1304 | 0 | TURBIDITY,FIELD NEPHELOMETRIC TURBIDITY UNITS,NTU | 7.9
477654 | NORMANDY RESERVOIR |  | 1994-09-14 | 1308 | 0 | TEMPERATURE, WATER (DEGREES CENTIGRADE) | 16.7
477654 | NORMANDY RESERVOIR |  | 1994-09-14 | 1308 | 0 | OXIDATION REDUCTION POTENTIAL (MILLIVOLTS) | 18
477654 | NORMANDY RESERVOIR |  | 1994-09-14 | 1308 | 0 | SPECIFIC CONDUCTANCE,FIELD (UMHOS/CM @ 25C) | 94
477654 | NORMANDY RESERVOIR |  | 1994-09-14 | 1308 | 0 | OXYGEN, DISSOLVED MG/L | 0.06
477654 | NORMANDY RESERVOIR |  | 1994-09-14 | 1308 | 0 | OXYGEN, DISSOLVED, PERCENT OF SATURATION % | 0.61856
477654 | NORMANDY RESERVOIR |  | 1994-09-14 | 1308 | 0 | PH (STANDARD UNITS) | 6.5
477654 | NORMANDY RESERVOIR |  | 1994-09-14 | 1308 | 0 | TURBIDITY,FIELD NEPHELOMETRIC TURBIDITY UNITS,NTU | 9
477654 | NORMANDY RESERVOIR |  | 1994-09-14 | 1312 | 0 | TEMPERATURE, WATER (DEGREES CENTIGRADE) | 16.5
477654 | NORMANDY RESERVOIR |  | 1994-09-14 | 1312 | 0 | OXIDATION REDUCTION POTENTIAL (MILLIVOLTS) | 18
477654 | NORMANDY RESERVOIR |  | 1994-09-14 | 1312 | 0 | SPECIFIC CONDUCTANCE,FIELD (UMHOS/CM @ 25C) | 96
477654 | NORMANDY RESERVOIR |  | 1994-09-14 | 1312 | 0 | OXYGEN, DISSOLVED MG/L | 0.06
477654 | NORMANDY RESERVOIR |  | 1994-09-14 | 1312 | 0 | OXYGEN, DISSOLVED, PERCENT OF SATURATION % | 0.6
477654 | NORMANDY RESERVOIR |  | 1994-09-14 | 1312 | 0 | PH (STANDARD UNITS) | 6.5
477654 | NORMANDY RESERVOIR |  | 1994-09-14 | 1312 | 0 | TURBIDITY,FIELD NEPHELOMETRIC TURBIDITY UNITS,NTU | 9.4
477654 | NORMANDY RESERVOIR |  | 1994-09-14 | 1316 | 0 | TEMPERATURE, WATER (DEGREES CENTIGRADE) | 16.4
477654 | NORMANDY RESERVOIR |  | 1994-09-14 | 1316 | 0 | OXIDATION REDUCTION POTENTIAL (MILLIVOLTS) | 19
477654 | NORMANDY RESERVOIR |  | 1994-09-14 | 1316 | 0 | SPECIFIC CONDUCTANCE,FIELD (UMHOS/CM @ 25C) | 95
477654 | NORMANDY RESERVOIR |  | 1994-09-14 | 1316 | 0 | OXYGEN, DISSOLVED MG/L | 0.1
477654 | NORMANDY RESERVOIR |  | 1994-09-14 | 1316 | 0 | OXYGEN, DISSOLVED, PERCENT OF SATURATION % | 1
477654 | NORMANDY RESERVOIR |  | 1994-09-14 | 1316 | 0 | PH (STANDARD UNITS) | 6.5
477654 | NORMANDY RESERVOIR |  | 1994-09-14 | 1316 | 0 | TURBIDITY,FIELD NEPHELOMETRIC TURBIDITY UNITS,NTU | 10.2
477654 | NORMANDY RESERVOIR |  | 1994-09-14 | 1320 | 0 | TEMPERATURE, WATER (DEGREES CENTIGRADE) | 16.3
477654 | NORMANDY RESERVOIR |  | 1994-09-14 | 1320 | 0 | OXIDATION REDUCTION POTENTIAL (MILLIVOLTS) | 22
477654 | NORMANDY RESERVOIR |  | 1994-09-14 | 1320 | 0 | SPECIFIC CONDUCTANCE,FIELD (UMHOS/CM @ 25C) | 96
477654 | NORMANDY RESERVOIR |  | 1994-09-14 | 1320 | 0 | OXYGEN, DISSOLVED MG/L | 0.1
477654 | NORMANDY RESERVOIR |  | 1994-09-14 | 1320 | 0 | OXYGEN, DISSOLVED, PERCENT OF SATURATION % | 1
477654 | NORMANDY RESERVOIR |  | 1994-09-14 | 1320 | 0 | PH (STANDARD UNITS) | 6.5
477654 | NORMANDY RESERVOIR |  | 1994-09-14 | 1320 | 0 | TURBIDITY,FIELD NEPHELOMETRIC TURBIDITY UNITS,NTU | 11
477654 | NORMANDY RESERVOIR |  | 1994-09-14 | 1324 | 0 | TEMPERATURE, WATER (DEGREES CENTIGRADE) | 16.1
477654 | NORMANDY RESERVOIR |  | 1994-09-14 | 1324 | 0 | OXIDATION REDUCTION POTENTIAL (MILLIVOLTS) | 22
477654 | NORMANDY RESERVOIR |  | 1994-09-14 | 1324 | 0 | SPECIFIC CONDUCTANCE,FIELD (UMHOS/CM @ 25C) | 93
477654 | NORMANDY RESERVOIR |  | 1994-09-14 | 1324 | 0 | OXYGEN, DISSOLVED MG/L | 0.1
477654 | NORMANDY RESERVOIR |  | 1994-09-14 | 1324 | 0 | OXYGEN, DISSOLVED, PERCENT OF SATURATION % | 1
477654 | NORMANDY RESERVOIR |  | 1994-09-14 | 1324 | 0 | PH (STANDARD UNITS) | 6.5
477654 | NORMANDY RESERVOIR |  | 1994-09-14 | 1324 | 0 | TURBIDITY,FIELD NEPHELOMETRIC TURBIDITY UNITS,NTU | 11.1
477654 | NORMANDY RESERVOIR |  | 1994-09-14 | 1328 | 0 | TEMPERATURE, WATER (DEGREES CENTIGRADE) | 16.1
477654 | NORMANDY RESERVOIR |  | 1994-09-14 | 1328 | 0 | OXIDATION REDUCTION POTENTIAL (MILLIVOLTS) | 17
477654 | NORMANDY RESERVOIR |  | 1994-09-14 | 1328 | 0 | SPECIFIC CONDUCTANCE,FIELD (UMHOS/CM @ 25C) | 94
477654 | NORMANDY RESERVOIR |  | 1994-09-14 | 1328 | 0 | OXYGEN, DISSOLVED MG/L | 0.1
477654 | NORMANDY RESERVOIR |  | 1994-09-14 | 1328 | 0 | OXYGEN, DISSOLVED, PERCENT OF SATURATION % | 1
477654 | NORMANDY RESERVOIR |  | 1994-09-14 | 1328 | 0 | PH (STANDARD UNITS) | 6.5
477654 | NORMANDY RESERVOIR |  | 1994-09-14 | 1328 | 0 | TURBIDITY,FIELD NEPHELOMETRIC TURBIDITY UNITS,NTU | 9.3
477654 | NORMANDY RESERVOIR |  | 1994-09-14 | 1332 | 0 | TEMPERATURE, WATER (DEGREES CENTIGRADE) | 16.1
477654 | NORMANDY RESERVOIR |  | 1994-09-14 | 1332 | 0 | OXIDATION REDUCTION POTENTIAL (MILLIVOLTS) | 11
477654 | NORMANDY RESERVOIR |  | 1994-09-14 | 1332 | 0 | SPECIFIC CONDUCTANCE,FIELD (UMHOS/CM @ 25C) | 93
477654 | NORMANDY RESERVOIR |  | 1994-09-14 | 1332 | 0 | OXYGEN, DISSOLVED MG/L | 0.1
477654 | NORMANDY RESERVOIR |  | 1994-09-14 | 1332 | 0 | OXYGEN, DISSOLVED, PERCENT OF SATURATION % | 1
477654 | NORMANDY RESERVOIR |  | 1994-09-14 | 1332 | 0 | PH (STANDARD UNITS) | 6.5
477654 | NORMANDY RESERVOIR |  | 1994-09-14 | 1332 | 0 | TURBIDITY,FIELD NEPHELOMETRIC TURBIDITY UNITS,NTU | 8.1
477654 | NORMANDY RESERVOIR |  | 1994-09-14 | 1336 | 0 | TEMPERATURE, WATER (DEGREES CENTIGRADE) | 15.9
477654 | NORMANDY RESERVOIR |  | 1994-09-14 | 1336 | 0 | OXIDATION REDUCTION POTENTIAL (MILLIVOLTS) | 5
477654 | NORMANDY RESERVOIR |  | 1994-09-14 | 1336 | 0 | SPECIFIC CONDUCTANCE,FIELD (UMHOS/CM @ 25C) | 92
477654 | NORMANDY RESERVOIR |  | 1994-09-14 | 1336 | 0 | OXYGEN, DISSOLVED MG/L | 0.1
477654 | NORMANDY RESERVOIR |  | 1994-09-14 | 1336 | 0 | OXYGEN, DISSOLVED, PERCENT OF SATURATION % | 1
477654 | NORMANDY RESERVOIR |  | 1994-09-14 | 1336 | 0 | PH (STANDARD UNITS) | 6.5
477654 | NORMANDY RESERVOIR |  | 1994-09-14 | 1336 | 0 | TURBIDITY,FIELD NEPHELOMETRIC TURBIDITY UNITS,NTU | 10.6
477654 | NORMANDY RESERVOIR |  | 1994-09-14 | 1340 | 0 | TEMPERATURE, WATER (DEGREES CENTIGRADE) | 15.6
477654 | NORMANDY RESERVOIR |  | 1994-09-14 | 1340 | 0 | OXIDATION REDUCTION POTENTIAL (MILLIVOLTS) | 0
477654 | NORMANDY RESERVOIR |  | 1994-09-14 | 1340 | 0 | SPECIFIC CONDUCTANCE,FIELD (UMHOS/CM @ 25C) | 97
477654 | NORMANDY RESERVOIR |  | 1994-09-14 | 1340 | 0 | OXYGEN, DISSOLVED MG/L | 0.1
477654 | NORMANDY RESERVOIR |  | 1994-09-14 | 1340 | 0 | OXYGEN, DISSOLVED, PERCENT OF SATURATION % | 1
477654 | NORMANDY RESERVOIR |  | 1994-09-14 | 1340 | 0 | PH (STANDARD UNITS) | 6.5
477654 | NORMANDY RESERVOIR |  | 1994-09-14 | 1340 | 0 | TURBIDITY,FIELD NEPHELOMETRIC TURBIDITY UNITS,NTU | 22.2
477654 | NORMANDY RESERVOIR |  | 1994-09-14 | 1344 | 0 | TEMPERATURE, WATER (DEGREES CENTIGRADE) | 15.3
477654 | NORMANDY RESERVOIR |  | 1994-09-14 | 1344 | 0 | OXIDATION REDUCTION POTENTIAL (MILLIVOLTS) | -4
477654 | NORMANDY RESERVOIR |  | 1994-09-14 | 1344 | 0 | SPECIFIC CONDUCTANCE,FIELD (UMHOS/CM @ 25C) | 106
477654 | NORMANDY RESERVOIR |  | 1994-09-14 | 1344 | 0 | OXYGEN, DISSOLVED MG/L | 0.1
477654 | NORMANDY RESERVOIR |  | 1994-09-14 | 1344 | 0 | OXYGEN, DISSOLVED, PERCENT OF SATURATION % | 0.98039
477654 | NORMANDY RESERVOIR |  | 1994-09-14 | 1344 | 0 | PH (STANDARD UNITS) | 6.5
477654 | NORMANDY RESERVOIR |  | 1994-09-14 | 1344 | 0 | TURBIDITY,FIELD NEPHELOMETRIC TURBIDITY UNITS,NTU | 36.5
477654 | NORMANDY RESERVOIR |  | 1994-09-14 | 1348 | 0 | TEMPERATURE, WATER (DEGREES CENTIGRADE) | 15.1
477654 | NORMANDY RESERVOIR |  | 1994-09-14 | 1348 | 0 | OXIDATION REDUCTION POTENTIAL (MILLIVOLTS) | -4
477654 | NORMANDY RESERVOIR |  | 1994-09-14 | 1348 | 0 | SPECIFIC CONDUCTANCE,FIELD (UMHOS/CM @ 25C) | 114
477654 | NORMANDY RESERVOIR |  | 1994-09-14 | 1348 | 0 | OXYGEN, DISSOLVED MG/L | 0.15
477654 | NORMANDY RESERVOIR |  | 1994-09-14 | 1348 | 0 | OXYGEN, DISSOLVED, PERCENT OF SATURATION % | 1.4706
477654 | NORMANDY RESERVOIR |  | 1994-09-14 | 1348 | 0 | PH (STANDARD UNITS) | 6.6
477654 | NORMANDY RESERVOIR |  | 1994-09-14 | 1348 | 0 | TURBIDITY,FIELD NEPHELOMETRIC TURBIDITY UNITS,NTU | 53.6
477654 | NORMANDY RESERVOIR |  | 1994-09-14 | 1352 | 0 | TEMPERATURE, WATER (DEGREES CENTIGRADE) | 15.1
477654 | NORMANDY RESERVOIR |  | 1994-09-14 | 1352 | 0 | OXIDATION REDUCTION POTENTIAL (MILLIVOLTS) | -3
477654 | NORMANDY RESERVOIR |  | 1994-09-14 | 1352 | 0 | SPECIFIC CONDUCTANCE,FIELD (UMHOS/CM @ 25C) | 116
477654 | NORMANDY RESERVOIR |  | 1994-09-14 | 1352 | 0 | OXYGEN, DISSOLVED MG/L | 0.2
477654 | NORMANDY RESERVOIR |  | 1994-09-14 | 1352 | 0 | OXYGEN, DISSOLVED, PERCENT OF SATURATION % | 1.9608
477654 | NORMANDY RESERVOIR |  | 1994-09-14 | 1352 | 0 | PH (STANDARD UNITS) | 6.6
477654 | NORMANDY RESERVOIR |  | 1994-09-14 | 1352 | 0 | TURBIDITY,FIELD NEPHELOMETRIC TURBIDITY UNITS,NTU | 73.1
477654 | NORMANDY RESERVOIR |  | 1994-10-05 | 1415 | 0 | TEMPERATURE, WATER (DEGREES CENTIGRADE) | 22.9
477654 | NORMANDY RESERVOIR |  | 1994-10-05 | 1415 | 0 | ELEVATION, RESERVOIR SURFACE WATER IN FEET | 872.64
477654 | NORMANDY RESERVOIR |  | 1994-10-05 | 1415 | 0 | TRANSPARENCY, SECCHI DISC (METERS) | 3.8
477654 | NORMANDY RESERVOIR |  | 1994-10-05 | 1415 | 0 | OXIDATION REDUCTION POTENTIAL (MILLIVOLTS) | 235
477654 | NORMANDY RESERVOIR |  | 1994-10-05 | 1415 | 0 | SPECIFIC CONDUCTANCE,FIELD (UMHOS/CM @ 25C) | 101
477654 | NORMANDY RESERVOIR |  | 1994-10-05 | 1415 | 0 | OXYGEN, DISSOLVED MG/L | 7.1
477654 | NORMANDY RESERVOIR |  | 1994-10-05 | 1415 | 0 | OXYGEN, DISSOLVED, PERCENT OF SATURATION % | 81.6092
477654 | NORMANDY RESERVOIR |  | 1994-10-05 | 1415 | 0 | PH (STANDARD UNITS) | 7.5
477654 | NORMANDY RESERVOIR |  | 1994-10-05 | 1415 | 0 | TURBIDITY,FIELD NEPHELOMETRIC TURBIDITY UNITS,NTU | 0.6
477654 | NORMANDY RESERVOIR |  | 1994-10-05 | 1419 | 0 | TEMPERATURE, WATER (DEGREES CENTIGRADE) | 22.7
477654 | NORMANDY RESERVOIR |  | 1994-10-05 | 1419 | 0 | OXIDATION REDUCTION POTENTIAL (MILLIVOLTS) | 230
477654 | NORMANDY RESERVOIR |  | 1994-10-05 | 1419 | 0 | SPECIFIC CONDUCTANCE,FIELD (UMHOS/CM @ 25C) | 101
477654 | NORMANDY RESERVOIR |  | 1994-10-05 | 1419 | 0 | OXYGEN, DISSOLVED MG/L | 7.2
477654 | NORMANDY RESERVOIR |  | 1994-10-05 | 1419 | 0 | OXYGEN, DISSOLVED, PERCENT OF SATURATION % | 82.7586
477654 | NORMANDY RESERVOIR |  | 1994-10-05 | 1419 | 0 | PH (STANDARD UNITS) | 7.5
477654 | NORMANDY RESERVOIR |  | 1994-10-05 | 1419 | 0 | TURBIDITY,FIELD NEPHELOMETRIC TURBIDITY UNITS,NTU | 0.7
477654 | NORMANDY RESERVOIR |  | 1994-10-05 | 1423 | 0 | TEMPERATURE, WATER (DEGREES CENTIGRADE) | 22.6
477654 | NORMANDY RESERVOIR |  | 1994-10-05 | 1423 | 0 | OXIDATION REDUCTION POTENTIAL (MILLIVOLTS) | 225
477654 | NORMANDY RESERVOIR |  | 1994-10-05 | 1423 | 0 | SPECIFIC CONDUCTANCE,FIELD (UMHOS/CM @ 25C) | 101
477654 | NORMANDY RESERVOIR |  | 1994-10-05 | 1423 | 0 | OXYGEN, DISSOLVED MG/L | 7.2
477654 | NORMANDY RESERVOIR |  | 1994-10-05 | 1423 | 0 | OXYGEN, DISSOLVED, PERCENT OF SATURATION % | 82.7586
477654 | NORMANDY RESERVOIR |  | 1994-10-05 | 1423 | 0 | PH (STANDARD UNITS) | 7.5
477654 | NORMANDY RESERVOIR |  | 1994-10-05 | 1423 | 0 | TURBIDITY,FIELD NEPHELOMETRIC TURBIDITY UNITS,NTU | 0.7
477654 | NORMANDY RESERVOIR |  | 1994-10-05 | 1427 | 0 | TEMPERATURE, WATER (DEGREES CENTIGRADE) | 22.5
477654 | NORMANDY RESERVOIR |  | 1994-10-05 | 1427 | 0 | OXIDATION REDUCTION POTENTIAL (MILLIVOLTS) | 216
477654 | NORMANDY RESERVOIR |  | 1994-10-05 | 1427 | 0 | SPECIFIC CONDUCTANCE,FIELD (UMHOS/CM @ 25C) | 101
477654 | NORMANDY RESERVOIR |  | 1994-10-05 | 1427 | 0 | OXYGEN, DISSOLVED MG/L | 7.3
477654 | NORMANDY RESERVOIR |  | 1994-10-05 | 1427 | 0 | OXYGEN, DISSOLVED, PERCENT OF SATURATION % | 82.9545
477654 | NORMANDY RESERVOIR |  | 1994-10-05 | 1427 | 0 | PH (STANDARD UNITS) | 7.5
477654 | NORMANDY RESERVOIR |  | 1994-10-05 | 1427 | 0 | TURBIDITY,FIELD NEPHELOMETRIC TURBIDITY UNITS,NTU | 0.7
477654 | NORMANDY RESERVOIR |  | 1994-10-05 | 1431 | 0 | TEMPERATURE, WATER (DEGREES CENTIGRADE) | 22.4
477654 | NORMANDY RESERVOIR |  | 1994-10-05 | 1431 | 0 | OXIDATION REDUCTION POTENTIAL (MILLIVOLTS) | 207
477654 | NORMANDY RESERVOIR |  | 1994-10-05 | 1431 | 0 | SPECIFIC CONDUCTANCE,FIELD (UMHOS/CM @ 25C) | 101
477654 | NORMANDY RESERVOIR |  | 1994-10-05 | 1431 | 0 | OXYGEN, DISSOLVED MG/L | 7
477654 | NORMANDY RESERVOIR |  | 1994-10-05 | 1431 | 0 | OXYGEN, DISSOLVED, PERCENT OF SATURATION % | 79.5455
477654 | NORMANDY RESERVOIR |  | 1994-10-05 | 1431 | 0 | PH (STANDARD UNITS) | 7.4
477654 | NORMANDY RESERVOIR |  | 1994-10-05 | 1431 | 0 | TURBIDITY,FIELD NEPHELOMETRIC TURBIDITY UNITS,NTU | 1
477654 | NORMANDY RESERVOIR |  | 1994-10-05 | 1435 | 0 | TEMPERATURE, WATER (DEGREES CENTIGRADE) | 22.2
477654 | NORMANDY RESERVOIR |  | 1994-10-05 | 1435 | 0 | OXIDATION REDUCTION POTENTIAL (MILLIVOLTS) | 200
477654 | NORMANDY RESERVOIR |  | 1994-10-05 | 1435 | 0 | SPECIFIC CONDUCTANCE,FIELD (UMHOS/CM @ 25C) | 100
477654 | NORMANDY RESERVOIR |  | 1994-10-05 | 1435 | 0 | OXYGEN, DISSOLVED MG/L | 6.5
477654 | NORMANDY RESERVOIR |  | 1994-10-05 | 1435 | 0 | OXYGEN, DISSOLVED, PERCENT OF SATURATION % | 73.8636
477654 | NORMANDY RESERVOIR |  | 1994-10-05 | 1435 | 0 | PH (STANDARD UNITS) | 7.3
477654 | NORMANDY RESERVOIR |  | 1994-10-05 | 1435 | 0 | TURBIDITY,FIELD NEPHELOMETRIC TURBIDITY UNITS,NTU | 1.3
477654 | NORMANDY RESERVOIR |  | 1994-10-05 | 1439 | 0 | TEMPERATURE, WATER (DEGREES CENTIGRADE) | 22.07
477654 | NORMANDY RESERVOIR |  | 1994-10-05 | 1439 | 0 | OXIDATION REDUCTION POTENTIAL (MILLIVOLTS) | 185
477654 | NORMANDY RESERVOIR |  | 1994-10-05 | 1439 | 0 | SPECIFIC CONDUCTANCE,FIELD (UMHOS/CM @ 25C) | 100
477654 | NORMANDY RESERVOIR |  | 1994-10-05 | 1439 | 0 | OXYGEN, DISSOLVED MG/L | 6.3
477654 | NORMANDY RESERVOIR |  | 1994-10-05 | 1439 | 0 | OXYGEN, DISSOLVED, PERCENT OF SATURATION % | 71.5909
477654 | NORMANDY RESERVOIR |  | 1994-10-05 | 1439 | 0 | PH (STANDARD UNITS) | 7.2
477654 | NORMANDY RESERVOIR |  | 1994-10-05 | 1439 | 0 | TURBIDITY,FIELD NEPHELOMETRIC TURBIDITY UNITS,NTU | 1.5
477654 | NORMANDY RESERVOIR |  | 1994-10-05 | 1443 | 0 | TEMPERATURE, WATER (DEGREES CENTIGRADE) | 21.9
477654 | NORMANDY RESERVOIR |  | 1994-10-05 | 1443 | 0 | OXIDATION REDUCTION POTENTIAL (MILLIVOLTS) | 156
477654 | NORMANDY RESERVOIR |  | 1994-10-05 | 1443 | 0 | SPECIFIC CONDUCTANCE,FIELD (UMHOS/CM @ 25C) | 100
477654 | NORMANDY RESERVOIR |  | 1994-10-05 | 1443 | 0 | OXYGEN, DISSOLVED MG/L | 5.1
477654 | NORMANDY RESERVOIR |  | 1994-10-05 | 1443 | 0 | OXYGEN, DISSOLVED, PERCENT OF SATURATION % | 57.9545
477654 | NORMANDY RESERVOIR |  | 1994-10-05 | 1443 | 0 | PH (STANDARD UNITS) | 6.9
477654 | NORMANDY RESERVOIR |  | 1994-10-05 | 1443 | 0 | TURBIDITY,FIELD NEPHELOMETRIC TURBIDITY UNITS,NTU | 1.4
477654 | NORMANDY RESERVOIR |  | 1994-10-05 | 1447 | 0 | TEMPERATURE, WATER (DEGREES CENTIGRADE) | 21.18
477654 | NORMANDY RESERVOIR |  | 1994-10-05 | 1447 | 0 | OXIDATION REDUCTION POTENTIAL (MILLIVOLTS) | 106
477654 | NORMANDY RESERVOIR |  | 1994-10-05 | 1447 | 0 | SPECIFIC CONDUCTANCE,FIELD (UMHOS/CM @ 25C) | 99
477654 | NORMANDY RESERVOIR |  | 1994-10-05 | 1447 | 0 | OXYGEN, DISSOLVED MG/L | 1.4
477654 | NORMANDY RESERVOIR |  | 1994-10-05 | 1447 | 0 | OXYGEN, DISSOLVED, PERCENT OF SATURATION % | 15.5555
477654 | NORMANDY RESERVOIR |  | 1994-10-05 | 1447 | 0 | PH (STANDARD UNITS) | 6.7
477654 | NORMANDY RESERVOIR |  | 1994-10-05 | 1447 | 0 | TURBIDITY,FIELD NEPHELOMETRIC TURBIDITY UNITS,NTU | 2.3
477654 | NORMANDY RESERVOIR |  | 1994-10-05 | 1451 | 0 | TEMPERATURE, WATER (DEGREES CENTIGRADE) | 20.5
477654 | NORMANDY RESERVOIR |  | 1994-10-05 | 1451 | 0 | OXIDATION REDUCTION POTENTIAL (MILLIVOLTS) | 87
477654 | NORMANDY RESERVOIR |  | 1994-10-05 | 1451 | 0 | SPECIFIC CONDUCTANCE,FIELD (UMHOS/CM @ 25C) | 97
477654 | NORMANDY RESERVOIR |  | 1994-10-05 | 1451 | 0 | OXYGEN, DISSOLVED MG/L | 1.5
477654 | NORMANDY RESERVOIR |  | 1994-10-05 | 1451 | 0 | OXYGEN, DISSOLVED, PERCENT OF SATURATION % | 16.3043
477654 | NORMANDY RESERVOIR |  | 1994-10-05 | 1451 | 0 | PH (STANDARD UNITS) | 6.7
477654 | NORMANDY RESERVOIR |  | 1994-10-05 | 1451 | 0 | TURBIDITY,FIELD NEPHELOMETRIC TURBIDITY UNITS,NTU | 5.4
477654 | NORMANDY RESERVOIR |  | 1994-10-05 | 1455 | 0 | TEMPERATURE, WATER (DEGREES CENTIGRADE) | 19.5
477654 | NORMANDY RESERVOIR |  | 1994-10-05 | 1455 | 0 | OXIDATION REDUCTION POTENTIAL (MILLIVOLTS) | 51
477654 | NORMANDY RESERVOIR |  | 1994-10-05 | 1455 | 0 | SPECIFIC CONDUCTANCE,FIELD (UMHOS/CM @ 25C) | 97
477654 | NORMANDY RESERVOIR |  | 1994-10-05 | 1455 | 0 | OXYGEN, DISSOLVED MG/L | 0.6
477654 | NORMANDY RESERVOIR |  | 1994-10-05 | 1455 | 0 | OXYGEN, DISSOLVED, PERCENT OF SATURATION % | 6.383
477654 | NORMANDY RESERVOIR |  | 1994-10-05 | 1455 | 0 | PH (STANDARD UNITS) | 6.6
477654 | NORMANDY RESERVOIR |  | 1994-10-05 | 1455 | 0 | TURBIDITY,FIELD NEPHELOMETRIC TURBIDITY UNITS,NTU | 8.4
477654 | NORMANDY RESERVOIR |  | 1994-10-05 | 1459 | 0 | TEMPERATURE, WATER (DEGREES CENTIGRADE) | 18.7
477654 | NORMANDY RESERVOIR |  | 1994-10-05 | 1459 | 0 | OXIDATION REDUCTION POTENTIAL (MILLIVOLTS) | 2
477654 | NORMANDY RESERVOIR |  | 1994-10-05 | 1459 | 0 | SPECIFIC CONDUCTANCE,FIELD (UMHOS/CM @ 25C) | 97
477654 | NORMANDY RESERVOIR |  | 1994-10-05 | 1459 | 0 | OXYGEN, DISSOLVED MG/L | 0.1
477654 | NORMANDY RESERVOIR |  | 1994-10-05 | 1459 | 0 | OXYGEN, DISSOLVED, PERCENT OF SATURATION % | 1.0638
477654 | NORMANDY RESERVOIR |  | 1994-10-05 | 1459 | 0 | PH (STANDARD UNITS) | 6.6
477654 | NORMANDY RESERVOIR |  | 1994-10-05 | 1459 | 0 | TURBIDITY,FIELD NEPHELOMETRIC TURBIDITY UNITS,NTU | 7.2
477654 | NORMANDY RESERVOIR |  | 1994-10-05 | 1503 | 0 | TEMPERATURE, WATER (DEGREES CENTIGRADE) | 18.3
477654 | NORMANDY RESERVOIR |  | 1994-10-05 | 1503 | 0 | OXIDATION REDUCTION POTENTIAL (MILLIVOLTS) | 3
477654 | NORMANDY RESERVOIR |  | 1994-10-05 | 1503 | 0 | SPECIFIC CONDUCTANCE,FIELD (UMHOS/CM @ 25C) | 98
477654 | NORMANDY RESERVOIR |  | 1994-10-05 | 1503 | 0 | OXYGEN, DISSOLVED MG/L | 0.1
477654 | NORMANDY RESERVOIR |  | 1994-10-05 | 1503 | 0 | OXYGEN, DISSOLVED, PERCENT OF SATURATION % | 1.0526
477654 | NORMANDY RESERVOIR |  | 1994-10-05 | 1503 | 0 | PH (STANDARD UNITS) | 6.6
477654 | NORMANDY RESERVOIR |  | 1994-10-05 | 1503 | 0 | TURBIDITY,FIELD NEPHELOMETRIC TURBIDITY UNITS,NTU | 11.2
477654 | NORMANDY RESERVOIR |  | 1994-10-05 | 1507 | 0 | TEMPERATURE, WATER (DEGREES CENTIGRADE) | 17.9
477654 | NORMANDY RESERVOIR |  | 1994-10-05 | 1507 | 0 | OXIDATION REDUCTION POTENTIAL (MILLIVOLTS) | 2
477654 | NORMANDY RESERVOIR |  | 1994-10-05 | 1507 | 0 | SPECIFIC CONDUCTANCE,FIELD (UMHOS/CM @ 25C) | 97
477654 | NORMANDY RESERVOIR |  | 1994-10-05 | 1507 | 0 | OXYGEN, DISSOLVED MG/L | 0.1
477654 | NORMANDY RESERVOIR |  | 1994-10-05 | 1507 | 0 | OXYGEN, DISSOLVED, PERCENT OF SATURATION % | 1.0526
477654 | NORMANDY RESERVOIR |  | 1994-10-05 | 1507 | 0 | PH (STANDARD UNITS) | 6.5
477654 | NORMANDY RESERVOIR |  | 1994-10-05 | 1507 | 0 | TURBIDITY,FIELD NEPHELOMETRIC TURBIDITY UNITS,NTU | 13
477654 | NORMANDY RESERVOIR |  | 1994-10-05 | 1511 | 0 | TEMPERATURE, WATER (DEGREES CENTIGRADE) | 17.7
477654 | NORMANDY RESERVOIR |  | 1994-10-05 | 1511 | 0 | OXIDATION REDUCTION POTENTIAL (MILLIVOLTS) | -2
477654 | NORMANDY RESERVOIR |  | 1994-10-05 | 1511 | 0 | SPECIFIC CONDUCTANCE,FIELD (UMHOS/CM @ 25C) | 97
477654 | NORMANDY RESERVOIR |  | 1994-10-05 | 1511 | 0 | OXYGEN, DISSOLVED MG/L | 0.1
477654 | NORMANDY RESERVOIR |  | 1994-10-05 | 1511 | 0 | OXYGEN, DISSOLVED, PERCENT OF SATURATION % | 1.0526
477654 | NORMANDY RESERVOIR |  | 1994-10-05 | 1511 | 0 | PH (STANDARD UNITS) | 6.5
477654 | NORMANDY RESERVOIR |  | 1994-10-05 | 1511 | 0 | TURBIDITY,FIELD NEPHELOMETRIC TURBIDITY UNITS,NTU | 15.7
477654 | NORMANDY RESERVOIR |  | 1994-10-05 | 1515 | 0 | TEMPERATURE, WATER (DEGREES CENTIGRADE) | 17.5
477654 | NORMANDY RESERVOIR |  | 1994-10-05 | 1515 | 0 | OXIDATION REDUCTION POTENTIAL (MILLIVOLTS) | -9
477654 | NORMANDY RESERVOIR |  | 1994-10-05 | 1515 | 0 | SPECIFIC CONDUCTANCE,FIELD (UMHOS/CM @ 25C) | 97
477654 | NORMANDY RESERVOIR |  | 1994-10-05 | 1515 | 0 | OXYGEN, DISSOLVED MG/L | 0.1
477654 | NORMANDY RESERVOIR |  | 1994-10-05 | 1515 | 0 | OXYGEN, DISSOLVED, PERCENT OF SATURATION % | 1.0309
477654 | NORMANDY RESERVOIR |  | 1994-10-05 | 1515 | 0 | PH (STANDARD UNITS) | 6.5
477654 | NORMANDY RESERVOIR |  | 1994-10-05 | 1515 | 0 | TURBIDITY,FIELD NEPHELOMETRIC TURBIDITY UNITS,NTU | 12.2
477654 | NORMANDY RESERVOIR |  | 1994-10-05 | 1519 | 0 | TEMPERATURE, WATER (DEGREES CENTIGRADE) | 17.3
477654 | NORMANDY RESERVOIR |  | 1994-10-05 | 1519 | 0 | OXIDATION REDUCTION POTENTIAL (MILLIVOLTS) | -14
477654 | NORMANDY RESERVOIR |  | 1994-10-05 | 1519 | 0 | SPECIFIC CONDUCTANCE,FIELD (UMHOS/CM @ 25C) | 98
477654 | NORMANDY RESERVOIR |  | 1994-10-05 | 1519 | 0 | OXYGEN, DISSOLVED MG/L | 0.1
477654 | NORMANDY RESERVOIR |  | 1994-10-05 | 1519 | 0 | OXYGEN, DISSOLVED, PERCENT OF SATURATION % | 1.0309
477654 | NORMANDY RESERVOIR |  | 1994-10-05 | 1519 | 0 | PH (STANDARD UNITS) | 6.6
477654 | NORMANDY RESERVOIR |  | 1994-10-05 | 1519 | 0 | TURBIDITY,FIELD NEPHELOMETRIC TURBIDITY UNITS,NTU | 11
477654 | NORMANDY RESERVOIR |  | 1994-10-05 | 1523 | 0 | TEMPERATURE, WATER (DEGREES CENTIGRADE) | 17.2
477654 | NORMANDY RESERVOIR |  | 1994-10-05 | 1523 | 0 | OXIDATION REDUCTION POTENTIAL (MILLIVOLTS) | -19
477654 | NORMANDY RESERVOIR |  | 1994-10-05 | 1523 | 0 | SPECIFIC CONDUCTANCE,FIELD (UMHOS/CM @ 25C) | 99
477654 | NORMANDY RESERVOIR |  | 1994-10-05 | 1523 | 0 | OXYGEN, DISSOLVED MG/L | 0.13
477654 | NORMANDY RESERVOIR |  | 1994-10-05 | 1523 | 0 | OXYGEN, DISSOLVED, PERCENT OF SATURATION % | 1.3402
477654 | NORMANDY RESERVOIR |  | 1994-10-05 | 1523 | 0 | PH (STANDARD UNITS) | 6.6
477654 | NORMANDY RESERVOIR |  | 1994-10-05 | 1523 | 0 | TURBIDITY,FIELD NEPHELOMETRIC TURBIDITY UNITS,NTU | 9.7
477654 | NORMANDY RESERVOIR |  | 1994-10-05 | 1527 | 0 | TEMPERATURE, WATER (DEGREES CENTIGRADE) | 17.2
477654 | NORMANDY RESERVOIR |  | 1994-10-05 | 1527 | 0 | OXIDATION REDUCTION POTENTIAL (MILLIVOLTS) | -20
477654 | NORMANDY RESERVOIR |  | 1994-10-05 | 1527 | 0 | SPECIFIC CONDUCTANCE,FIELD (UMHOS/CM @ 25C) | 99
477654 | NORMANDY RESERVOIR |  | 1994-10-05 | 1527 | 0 | OXYGEN, DISSOLVED MG/L | 0.05
477654 | NORMANDY RESERVOIR |  | 1994-10-05 | 1527 | 0 | OXYGEN, DISSOLVED, PERCENT OF SATURATION % | 0.51546
477654 | NORMANDY RESERVOIR |  | 1994-10-05 | 1527 | 0 | PH (STANDARD UNITS) | 6.6
477654 | NORMANDY RESERVOIR |  | 1994-10-05 | 1527 | 0 | TURBIDITY,FIELD NEPHELOMETRIC TURBIDITY UNITS,NTU | 10.4
477654 | NORMANDY RESERVOIR |  | 1994-10-05 | 1531 | 0 | TEMPERATURE, WATER (DEGREES CENTIGRADE) | 17.1
477654 | NORMANDY RESERVOIR |  | 1994-10-05 | 1531 | 0 | OXIDATION REDUCTION POTENTIAL (MILLIVOLTS) | -35
477654 | NORMANDY RESERVOIR |  | 1994-10-05 | 1531 | 0 | SPECIFIC CONDUCTANCE,FIELD (UMHOS/CM @ 25C) | 99
477654 | NORMANDY RESERVOIR |  | 1994-10-05 | 1531 | 0 | OXYGEN, DISSOLVED MG/L | 0.16
477654 | NORMANDY RESERVOIR |  | 1994-10-05 | 1531 | 0 | OXYGEN, DISSOLVED, PERCENT OF SATURATION % | 1.6495
477654 | NORMANDY RESERVOIR |  | 1994-10-05 | 1531 | 0 | PH (STANDARD UNITS) | 6.6
477654 | NORMANDY RESERVOIR |  | 1994-10-05 | 1531 | 0 | TURBIDITY,FIELD NEPHELOMETRIC TURBIDITY UNITS,NTU | 8.8
477654 | NORMANDY RESERVOIR |  | 1994-10-05 | 1535 | 0 | TEMPERATURE, WATER (DEGREES CENTIGRADE) | 16.7
477654 | NORMANDY RESERVOIR |  | 1994-10-05 | 1535 | 0 | OXIDATION REDUCTION POTENTIAL (MILLIVOLTS) | -40
477654 | NORMANDY RESERVOIR |  | 1994-10-05 | 1535 | 0 | SPECIFIC CONDUCTANCE,FIELD (UMHOS/CM @ 25C) | 102
477654 | NORMANDY RESERVOIR |  | 1994-10-05 | 1535 | 0 | OXYGEN, DISSOLVED MG/L | 0.2
477654 | NORMANDY RESERVOIR |  | 1994-10-05 | 1535 | 0 | OXYGEN, DISSOLVED, PERCENT OF SATURATION % | 2.0619
477654 | NORMANDY RESERVOIR |  | 1994-10-05 | 1535 | 0 | PH (STANDARD UNITS) | 6.6
477654 | NORMANDY RESERVOIR |  | 1994-10-05 | 1535 | 0 | TURBIDITY,FIELD NEPHELOMETRIC TURBIDITY UNITS,NTU | 15.8
477654 | NORMANDY RESERVOIR |  | 1994-10-05 | 1539 | 0 | TEMPERATURE, WATER (DEGREES CENTIGRADE) | 16.4
477654 | NORMANDY RESERVOIR |  | 1994-10-05 | 1539 | 0 | OXIDATION REDUCTION POTENTIAL (MILLIVOLTS) | -41
477654 | NORMANDY RESERVOIR |  | 1994-10-05 | 1539 | 0 | SPECIFIC CONDUCTANCE,FIELD (UMHOS/CM @ 25C) | 111
477654 | NORMANDY RESERVOIR |  | 1994-10-05 | 1539 | 0 | OXYGEN, DISSOLVED MG/L | 0.2
477654 | NORMANDY RESERVOIR |  | 1994-10-05 | 1539 | 0 | OXYGEN, DISSOLVED, PERCENT OF SATURATION % | 2
477654 | NORMANDY RESERVOIR |  | 1994-10-05 | 1539 | 0 | PH (STANDARD UNITS) | 6.7
477654 | NORMANDY RESERVOIR |  | 1994-10-05 | 1539 | 0 | TURBIDITY,FIELD NEPHELOMETRIC TURBIDITY UNITS,NTU | 23.9
477654 | NORMANDY RESERVOIR |  | 1994-10-05 | 1543 | 0 | TEMPERATURE, WATER (DEGREES CENTIGRADE) | 16.1
477654 | NORMANDY RESERVOIR |  | 1994-10-05 | 1543 | 0 | OXIDATION REDUCTION POTENTIAL (MILLIVOLTS) | -41
477654 | NORMANDY RESERVOIR |  | 1994-10-05 | 1543 | 0 | SPECIFIC CONDUCTANCE,FIELD (UMHOS/CM @ 25C) | 119
477654 | NORMANDY RESERVOIR |  | 1994-10-05 | 1543 | 0 | OXYGEN, DISSOLVED MG/L | 0.27
477654 | NORMANDY RESERVOIR |  | 1994-10-05 | 1543 | 0 | OXYGEN, DISSOLVED, PERCENT OF SATURATION % | 2.7
477654 | NORMANDY RESERVOIR |  | 1994-10-05 | 1543 | 0 | PH (STANDARD UNITS) | 6.7
477654 | NORMANDY RESERVOIR |  | 1994-10-05 | 1543 | 0 | TURBIDITY,FIELD NEPHELOMETRIC TURBIDITY UNITS,NTU | 27.9
477654 | NORMANDY RESERVOIR |  | 1994-10-05 | 1547 | 0 | TEMPERATURE, WATER (DEGREES CENTIGRADE) | 16.2
477654 | NORMANDY RESERVOIR |  | 1994-10-05 | 1547 | 0 | OXIDATION REDUCTION POTENTIAL (MILLIVOLTS) | -37
477654 | NORMANDY RESERVOIR |  | 1994-10-05 | 1547 | 0 | SPECIFIC CONDUCTANCE,FIELD (UMHOS/CM @ 25C) | 125
477654 | NORMANDY RESERVOIR |  | 1994-10-05 | 1547 | 0 | OXYGEN, DISSOLVED MG/L | 0.3
477654 | NORMANDY RESERVOIR |  | 1994-10-05 | 1547 | 0 | OXYGEN, DISSOLVED, PERCENT OF SATURATION % | 3
477654 | NORMANDY RESERVOIR |  | 1994-10-05 | 1547 | 0 | PH (STANDARD UNITS) | 6.7
477654 | NORMANDY RESERVOIR |  | 1994-10-05 | 1547 | 0 | TURBIDITY,FIELD NEPHELOMETRIC TURBIDITY UNITS,NTU | 34.2
477654 | NORMANDY RESERVOIR |  | 1994-10-19 | 1245 | 0 | TEMPERATURE, WATER (DEGREES CENTIGRADE) | 19.6
477654 | NORMANDY RESERVOIR |  | 1994-10-19 | 1245 | 0 | ELEVATION, RESERVOIR SURFACE WATER IN FEET | 872.71
477654 | NORMANDY RESERVOIR |  | 1994-10-19 | 1245 | 0 | TRANSPARENCY, SECCHI DISC (METERS) | 2.5
477654 | NORMANDY RESERVOIR |  | 1994-10-19 | 1245 | 0 | OXIDATION REDUCTION POTENTIAL (MILLIVOLTS) | 272
477654 | NORMANDY RESERVOIR |  | 1994-10-19 | 1245 | 0 | SPECIFIC CONDUCTANCE,FIELD (UMHOS/CM @ 25C) | 98
477654 | NORMANDY RESERVOIR |  | 1994-10-19 | 1245 | 0 | OXYGEN, DISSOLVED MG/L | 5.9
477654 | NORMANDY RESERVOIR |  | 1994-10-19 | 1245 | 0 | OXYGEN, DISSOLVED, PERCENT OF SATURATION % | 64.1304
477654 | NORMANDY RESERVOIR |  | 1994-10-19 | 1245 | 0 | PH (STANDARD UNITS) | 7.1
477654 | NORMANDY RESERVOIR |  | 1994-10-19 | 1245 | 0 | TURBIDITY,FIELD NEPHELOMETRIC TURBIDITY UNITS,NTU | 3.3
477654 | NORMANDY RESERVOIR |  | 1994-10-19 | 1249 | 0 | TEMPERATURE, WATER (DEGREES CENTIGRADE) | 19.6
477654 | NORMANDY RESERVOIR |  | 1994-10-19 | 1249 | 0 | OXIDATION REDUCTION POTENTIAL (MILLIVOLTS) | 269
477654 | NORMANDY RESERVOIR |  | 1994-10-19 | 1249 | 0 | SPECIFIC CONDUCTANCE,FIELD (UMHOS/CM @ 25C) | 98
477654 | NORMANDY RESERVOIR |  | 1994-10-19 | 1249 | 0 | OXYGEN, DISSOLVED MG/L | 5.7
477654 | NORMANDY RESERVOIR |  | 1994-10-19 | 1249 | 0 | OXYGEN, DISSOLVED, PERCENT OF SATURATION % | 61.9565
477654 | NORMANDY RESERVOIR |  | 1994-10-19 | 1249 | 0 | PH (STANDARD UNITS) | 7.1
477654 | NORMANDY RESERVOIR |  | 1994-10-19 | 1249 | 0 | TURBIDITY,FIELD NEPHELOMETRIC TURBIDITY UNITS,NTU | 3.6
477654 | NORMANDY RESERVOIR |  | 1994-10-19 | 1253 | 0 | TEMPERATURE, WATER (DEGREES CENTIGRADE) | 19.5
477654 | NORMANDY RESERVOIR |  | 1994-10-19 | 1253 | 0 | OXIDATION REDUCTION POTENTIAL (MILLIVOLTS) | 267
477654 | NORMANDY RESERVOIR |  | 1994-10-19 | 1253 | 0 | SPECIFIC CONDUCTANCE,FIELD (UMHOS/CM @ 25C) | 98
477654 | NORMANDY RESERVOIR |  | 1994-10-19 | 1253 | 0 | OXYGEN, DISSOLVED MG/L | 5.6
477654 | NORMANDY RESERVOIR |  | 1994-10-19 | 1253 | 0 | OXYGEN, DISSOLVED, PERCENT OF SATURATION % | 59.5744
477654 | NORMANDY RESERVOIR |  | 1994-10-19 | 1253 | 0 | PH (STANDARD UNITS) | 7.1
477654 | NORMANDY RESERVOIR |  | 1994-10-19 | 1253 | 0 | TURBIDITY,FIELD NEPHELOMETRIC TURBIDITY UNITS,NTU | 3.7
477654 | NORMANDY RESERVOIR |  | 1994-10-19 | 1257 | 0 | TEMPERATURE, WATER (DEGREES CENTIGRADE) | 19.5
477654 | NORMANDY RESERVOIR |  | 1994-10-19 | 1257 | 0 | OXIDATION REDUCTION POTENTIAL (MILLIVOLTS) | 265
477654 | NORMANDY RESERVOIR |  | 1994-10-19 | 1257 | 0 | SPECIFIC CONDUCTANCE,FIELD (UMHOS/CM @ 25C) | 98
477654 | NORMANDY RESERVOIR |  | 1994-10-19 | 1257 | 0 | OXYGEN, DISSOLVED MG/L | 5.5
477654 | NORMANDY RESERVOIR |  | 1994-10-19 | 1257 | 0 | OXYGEN, DISSOLVED, PERCENT OF SATURATION % | 58.5106
477654 | NORMANDY RESERVOIR |  | 1994-10-19 | 1257 | 0 | PH (STANDARD UNITS) | 7.1
477654 | NORMANDY RESERVOIR |  | 1994-10-19 | 1257 | 0 | TURBIDITY,FIELD NEPHELOMETRIC TURBIDITY UNITS,NTU | 3.9
477654 | NORMANDY RESERVOIR |  | 1994-10-19 | 1301 | 0 | TEMPERATURE, WATER (DEGREES CENTIGRADE) | 19.5
477654 | NORMANDY RESERVOIR |  | 1994-10-19 | 1301 | 0 | OXIDATION REDUCTION POTENTIAL (MILLIVOLTS) | 261
477654 | NORMANDY RESERVOIR |  | 1994-10-19 | 1301 | 0 | SPECIFIC CONDUCTANCE,FIELD (UMHOS/CM @ 25C) | 99
477654 | NORMANDY RESERVOIR |  | 1994-10-19 | 1301 | 0 | OXYGEN, DISSOLVED MG/L | 5.4
477654 | NORMANDY RESERVOIR |  | 1994-10-19 | 1301 | 0 | OXYGEN, DISSOLVED, PERCENT OF SATURATION % | 57.4468
477654 | NORMANDY RESERVOIR |  | 1994-10-19 | 1301 | 0 | PH (STANDARD UNITS) | 7.1
477654 | NORMANDY RESERVOIR |  | 1994-10-19 | 1301 | 0 | TURBIDITY,FIELD NEPHELOMETRIC TURBIDITY UNITS,NTU | 3.7
477654 | NORMANDY RESERVOIR |  | 1994-10-19 | 1305 | 0 | TEMPERATURE, WATER (DEGREES CENTIGRADE) | 19.5
477654 | NORMANDY RESERVOIR |  | 1994-10-19 | 1305 | 0 | OXIDATION REDUCTION POTENTIAL (MILLIVOLTS) | 258
477654 | NORMANDY RESERVOIR |  | 1994-10-19 | 1305 | 0 | SPECIFIC CONDUCTANCE,FIELD (UMHOS/CM @ 25C) | 98
477654 | NORMANDY RESERVOIR |  | 1994-10-19 | 1305 | 0 | OXYGEN, DISSOLVED MG/L | 5.4
477654 | NORMANDY RESERVOIR |  | 1994-10-19 | 1305 | 0 | OXYGEN, DISSOLVED, PERCENT OF SATURATION % | 57.4468
477654 | NORMANDY RESERVOIR |  | 1994-10-19 | 1305 | 0 | PH (STANDARD UNITS) | 7
477654 | NORMANDY RESERVOIR |  | 1994-10-19 | 1305 | 0 | TURBIDITY,FIELD NEPHELOMETRIC TURBIDITY UNITS,NTU | 3.7
477654 | NORMANDY RESERVOIR |  | 1994-10-19 | 1309 | 0 | TEMPERATURE, WATER (DEGREES CENTIGRADE) | 19.5
477654 | NORMANDY RESERVOIR |  | 1994-10-19 | 1309 | 0 | OXIDATION REDUCTION POTENTIAL (MILLIVOLTS) | 248
477654 | NORMANDY RESERVOIR |  | 1994-10-19 | 1309 | 0 | SPECIFIC CONDUCTANCE,FIELD (UMHOS/CM @ 25C) | 98
477654 | NORMANDY RESERVOIR |  | 1994-10-19 | 1309 | 0 | OXYGEN, DISSOLVED MG/L | 5.4
477654 | NORMANDY RESERVOIR |  | 1994-10-19 | 1309 | 0 | OXYGEN, DISSOLVED, PERCENT OF SATURATION % | 57.4468
477654 | NORMANDY RESERVOIR |  | 1994-10-19 | 1309 | 0 | PH (STANDARD UNITS) | 7.1
477654 | NORMANDY RESERVOIR |  | 1994-10-19 | 1309 | 0 | TURBIDITY,FIELD NEPHELOMETRIC TURBIDITY UNITS,NTU | 3.9
477654 | NORMANDY RESERVOIR |  | 1994-10-19 | 1313 | 0 | TEMPERATURE, WATER (DEGREES CENTIGRADE) | 19.4
477654 | NORMANDY RESERVOIR |  | 1994-10-19 | 1313 | 0 | OXIDATION REDUCTION POTENTIAL (MILLIVOLTS) | 243
477654 | NORMANDY RESERVOIR |  | 1994-10-19 | 1313 | 0 | SPECIFIC CONDUCTANCE,FIELD (UMHOS/CM @ 25C) | 98
477654 | NORMANDY RESERVOIR |  | 1994-10-19 | 1313 | 0 | OXYGEN, DISSOLVED MG/L | 5.3
477654 | NORMANDY RESERVOIR |  | 1994-10-19 | 1313 | 0 | OXYGEN, DISSOLVED, PERCENT OF SATURATION % | 56.3829
477654 | NORMANDY RESERVOIR |  | 1994-10-19 | 1313 | 0 | PH (STANDARD UNITS) | 7
477654 | NORMANDY RESERVOIR |  | 1994-10-19 | 1313 | 0 | TURBIDITY,FIELD NEPHELOMETRIC TURBIDITY UNITS,NTU | 3.9
477654 | NORMANDY RESERVOIR |  | 1994-10-19 | 1317 | 0 | TEMPERATURE, WATER (DEGREES CENTIGRADE) | 19.4
477654 | NORMANDY RESERVOIR |  | 1994-10-19 | 1317 | 0 | OXIDATION REDUCTION POTENTIAL (MILLIVOLTS) | 235
477654 | NORMANDY RESERVOIR |  | 1994-10-19 | 1317 | 0 | SPECIFIC CONDUCTANCE,FIELD (UMHOS/CM @ 25C) | 98
477654 | NORMANDY RESERVOIR |  | 1994-10-19 | 1317 | 0 | OXYGEN, DISSOLVED MG/L | 5.2
477654 | NORMANDY RESERVOIR |  | 1994-10-19 | 1317 | 0 | OXYGEN, DISSOLVED, PERCENT OF SATURATION % | 55.3191
477654 | NORMANDY RESERVOIR |  | 1994-10-19 | 1317 | 0 | PH (STANDARD UNITS) | 7
477654 | NORMANDY RESERVOIR |  | 1994-10-19 | 1317 | 0 | TURBIDITY,FIELD NEPHELOMETRIC TURBIDITY UNITS,NTU | 4.1
477654 | NORMANDY RESERVOIR |  | 1994-10-19 | 1321 | 0 | TEMPERATURE, WATER (DEGREES CENTIGRADE) | 19.4
477654 | NORMANDY RESERVOIR |  | 1994-10-19 | 1321 | 0 | OXIDATION REDUCTION POTENTIAL (MILLIVOLTS) | 223
477654 | NORMANDY RESERVOIR |  | 1994-10-19 | 1321 | 0 | SPECIFIC CONDUCTANCE,FIELD (UMHOS/CM @ 25C) | 98
477654 | NORMANDY RESERVOIR |  | 1994-10-19 | 1321 | 0 | OXYGEN, DISSOLVED MG/L | 5.1
477654 | NORMANDY RESERVOIR |  | 1994-10-19 | 1321 | 0 | OXYGEN, DISSOLVED, PERCENT OF SATURATION % | 54.2553
477654 | NORMANDY RESERVOIR |  | 1994-10-19 | 1321 | 0 | PH (STANDARD UNITS) | 7
477654 | NORMANDY RESERVOIR |  | 1994-10-19 | 1321 | 0 | TURBIDITY,FIELD NEPHELOMETRIC TURBIDITY UNITS,NTU | 3.8
477654 | NORMANDY RESERVOIR |  | 1994-10-19 | 1325 | 0 | TEMPERATURE, WATER (DEGREES CENTIGRADE) | 19.4
477654 | NORMANDY RESERVOIR |  | 1994-10-19 | 1325 | 0 | OXIDATION REDUCTION POTENTIAL (MILLIVOLTS) | 208
477654 | NORMANDY RESERVOIR |  | 1994-10-19 | 1325 | 0 | SPECIFIC CONDUCTANCE,FIELD (UMHOS/CM @ 25C) | 98
477654 | NORMANDY RESERVOIR |  | 1994-10-19 | 1325 | 0 | OXYGEN, DISSOLVED MG/L | 4.9
477654 | NORMANDY RESERVOIR |  | 1994-10-19 | 1325 | 0 | OXYGEN, DISSOLVED, PERCENT OF SATURATION % | 52.1276
477654 | NORMANDY RESERVOIR |  | 1994-10-19 | 1325 | 0 | PH (STANDARD UNITS) | 7
477654 | NORMANDY RESERVOIR |  | 1994-10-19 | 1325 | 0 | TURBIDITY,FIELD NEPHELOMETRIC TURBIDITY UNITS,NTU | 4.1
477654 | NORMANDY RESERVOIR |  | 1994-10-19 | 1329 | 0 | TEMPERATURE, WATER (DEGREES CENTIGRADE) | 19.3
477654 | NORMANDY RESERVOIR |  | 1994-10-19 | 1329 | 0 | OXIDATION REDUCTION POTENTIAL (MILLIVOLTS) | 194
477654 | NORMANDY RESERVOIR |  | 1994-10-19 | 1329 | 0 | SPECIFIC CONDUCTANCE,FIELD (UMHOS/CM @ 25C) | 99
477654 | NORMANDY RESERVOIR |  | 1994-10-19 | 1329 | 0 | OXYGEN, DISSOLVED MG/L | 4.9
477654 | NORMANDY RESERVOIR |  | 1994-10-19 | 1329 | 0 | OXYGEN, DISSOLVED, PERCENT OF SATURATION % | 52.1276
477654 | NORMANDY RESERVOIR |  | 1994-10-19 | 1329 | 0 | PH (STANDARD UNITS) | 7
477654 | NORMANDY RESERVOIR |  | 1994-10-19 | 1329 | 0 | TURBIDITY,FIELD NEPHELOMETRIC TURBIDITY UNITS,NTU | 4.8
477654 | NORMANDY RESERVOIR |  | 1994-10-19 | 1333 | 0 | TEMPERATURE, WATER (DEGREES CENTIGRADE) | 19.2
477654 | NORMANDY RESERVOIR |  | 1994-10-19 | 1333 | 0 | OXIDATION REDUCTION POTENTIAL (MILLIVOLTS) | 169
477654 | NORMANDY RESERVOIR |  | 1994-10-19 | 1333 | 0 | SPECIFIC CONDUCTANCE,FIELD (UMHOS/CM @ 25C) | 99
477654 | NORMANDY RESERVOIR |  | 1994-10-19 | 1333 | 0 | OXYGEN, DISSOLVED MG/L | 3.9
477654 | NORMANDY RESERVOIR |  | 1994-10-19 | 1333 | 0 | OXYGEN, DISSOLVED, PERCENT OF SATURATION % | 41.4893
477654 | NORMANDY RESERVOIR |  | 1994-10-19 | 1333 | 0 | PH (STANDARD UNITS) | 6.9
477654 | NORMANDY RESERVOIR |  | 1994-10-19 | 1333 | 0 | TURBIDITY,FIELD NEPHELOMETRIC TURBIDITY UNITS,NTU | 6.2
477654 | NORMANDY RESERVOIR |  | 1994-10-19 | 1337 | 0 | TEMPERATURE, WATER (DEGREES CENTIGRADE) | 18.9
477654 | NORMANDY RESERVOIR |  | 1994-10-19 | 1337 | 0 | OXIDATION REDUCTION POTENTIAL (MILLIVOLTS) | 124
477654 | NORMANDY RESERVOIR |  | 1994-10-19 | 1337 | 0 | SPECIFIC CONDUCTANCE,FIELD (UMHOS/CM @ 25C) | 99
477654 | NORMANDY RESERVOIR |  | 1994-10-19 | 1337 | 0 | OXYGEN, DISSOLVED MG/L | 2.2
477654 | NORMANDY RESERVOIR |  | 1994-10-19 | 1337 | 0 | OXYGEN, DISSOLVED, PERCENT OF SATURATION % | 23.4043
477654 | NORMANDY RESERVOIR |  | 1994-10-19 | 1337 | 0 | PH (STANDARD UNITS) | 6.8
477654 | NORMANDY RESERVOIR |  | 1994-10-19 | 1337 | 0 | TURBIDITY,FIELD NEPHELOMETRIC TURBIDITY UNITS,NTU | 6.7
477654 | NORMANDY RESERVOIR |  | 1994-10-19 | 1341 | 0 | TEMPERATURE, WATER (DEGREES CENTIGRADE) | 18.8
477654 | NORMANDY RESERVOIR |  | 1994-10-19 | 1341 | 0 | OXIDATION REDUCTION POTENTIAL (MILLIVOLTS) | 83
477654 | NORMANDY RESERVOIR |  | 1994-10-19 | 1341 | 0 | SPECIFIC CONDUCTANCE,FIELD (UMHOS/CM @ 25C) | 99
477654 | NORMANDY RESERVOIR |  | 1994-10-19 | 1341 | 0 | OXYGEN, DISSOLVED MG/L | 1.1
477654 | NORMANDY RESERVOIR |  | 1994-10-19 | 1341 | 0 | OXYGEN, DISSOLVED, PERCENT OF SATURATION % | 11.7021
477654 | NORMANDY RESERVOIR |  | 1994-10-19 | 1341 | 0 | PH (STANDARD UNITS) | 6.8
477654 | NORMANDY RESERVOIR |  | 1994-10-19 | 1341 | 0 | TURBIDITY,FIELD NEPHELOMETRIC TURBIDITY UNITS,NTU | 8
477654 | NORMANDY RESERVOIR |  | 1994-10-19 | 1345 | 0 | TEMPERATURE, WATER (DEGREES CENTIGRADE) | 18.7
477654 | NORMANDY RESERVOIR |  | 1994-10-19 | 1345 | 0 | OXIDATION REDUCTION POTENTIAL (MILLIVOLTS) | 91
477654 | NORMANDY RESERVOIR |  | 1994-10-19 | 1345 | 0 | SPECIFIC CONDUCTANCE,FIELD (UMHOS/CM @ 25C) | 98
477654 | NORMANDY RESERVOIR |  | 1994-10-19 | 1345 | 0 | OXYGEN, DISSOLVED MG/L | 0.5
477654 | NORMANDY RESERVOIR |  | 1994-10-19 | 1345 | 0 | OXYGEN, DISSOLVED, PERCENT OF SATURATION % | 5.3191
477654 | NORMANDY RESERVOIR |  | 1994-10-19 | 1345 | 0 | PH (STANDARD UNITS) | 6.7
477654 | NORMANDY RESERVOIR |  | 1994-10-19 | 1345 | 0 | TURBIDITY,FIELD NEPHELOMETRIC TURBIDITY UNITS,NTU | 7.7
477654 | NORMANDY RESERVOIR |  | 1994-10-19 | 1349 | 0 | TEMPERATURE, WATER (DEGREES CENTIGRADE) | 18.6
477654 | NORMANDY RESERVOIR |  | 1994-10-19 | 1349 | 0 | OXIDATION REDUCTION POTENTIAL (MILLIVOLTS) | 1
477654 | NORMANDY RESERVOIR |  | 1994-10-19 | 1349 | 0 | SPECIFIC CONDUCTANCE,FIELD (UMHOS/CM @ 25C) | 99
477654 | NORMANDY RESERVOIR |  | 1994-10-19 | 1349 | 0 | OXYGEN, DISSOLVED MG/L | 0.1
477654 | NORMANDY RESERVOIR |  | 1994-10-19 | 1349 | 0 | OXYGEN, DISSOLVED, PERCENT OF SATURATION % | 1.0638
477654 | NORMANDY RESERVOIR |  | 1994-10-19 | 1349 | 0 | PH (STANDARD UNITS) | 6.8
477654 | NORMANDY RESERVOIR |  | 1994-10-19 | 1349 | 0 | TURBIDITY,FIELD NEPHELOMETRIC TURBIDITY UNITS,NTU | 7.2
477654 | NORMANDY RESERVOIR |  | 1994-10-19 | 1353 | 0 | TEMPERATURE, WATER (DEGREES CENTIGRADE) | 18.3
477654 | NORMANDY RESERVOIR |  | 1994-10-19 | 1353 | 0 | OXIDATION REDUCTION POTENTIAL (MILLIVOLTS) | -16
477654 | NORMANDY RESERVOIR |  | 1994-10-19 | 1353 | 0 | SPECIFIC CONDUCTANCE,FIELD (UMHOS/CM @ 25C) | 101
477654 | NORMANDY RESERVOIR |  | 1994-10-19 | 1353 | 0 | OXYGEN, DISSOLVED MG/L | 0.1
477654 | NORMANDY RESERVOIR |  | 1994-10-19 | 1353 | 0 | OXYGEN, DISSOLVED, PERCENT OF SATURATION % | 1.0526
477654 | NORMANDY RESERVOIR |  | 1994-10-19 | 1353 | 0 | PH (STANDARD UNITS) | 6.8
477654 | NORMANDY RESERVOIR |  | 1994-10-19 | 1353 | 0 | TURBIDITY,FIELD NEPHELOMETRIC TURBIDITY UNITS,NTU | 5.5
477654 | NORMANDY RESERVOIR |  | 1994-10-19 | 1357 | 0 | TEMPERATURE, WATER (DEGREES CENTIGRADE) | 18.1
477654 | NORMANDY RESERVOIR |  | 1994-10-19 | 1357 | 0 | OXIDATION REDUCTION POTENTIAL (MILLIVOLTS) | -19
477654 | NORMANDY RESERVOIR |  | 1994-10-19 | 1357 | 0 | SPECIFIC CONDUCTANCE,FIELD (UMHOS/CM @ 25C) | 102
477654 | NORMANDY RESERVOIR |  | 1994-10-19 | 1357 | 0 | OXYGEN, DISSOLVED MG/L | 0.1
477654 | NORMANDY RESERVOIR |  | 1994-10-19 | 1357 | 0 | OXYGEN, DISSOLVED, PERCENT OF SATURATION % | 1.0526
477654 | NORMANDY RESERVOIR |  | 1994-10-19 | 1357 | 0 | PH (STANDARD UNITS) | 6.8
477654 | NORMANDY RESERVOIR |  | 1994-10-19 | 1357 | 0 | TURBIDITY,FIELD NEPHELOMETRIC TURBIDITY UNITS,NTU | 6
477654 | NORMANDY RESERVOIR |  | 1994-10-19 | 1401 | 0 | TEMPERATURE, WATER (DEGREES CENTIGRADE) | 17.8
477654 | NORMANDY RESERVOIR |  | 1994-10-19 | 1401 | 0 | OXIDATION REDUCTION POTENTIAL (MILLIVOLTS) | -25
477654 | NORMANDY RESERVOIR |  | 1994-10-19 | 1401 | 0 | SPECIFIC CONDUCTANCE,FIELD (UMHOS/CM @ 25C) | 104
477654 | NORMANDY RESERVOIR |  | 1994-10-19 | 1401 | 0 | OXYGEN, DISSOLVED MG/L | 0.1
477654 | NORMANDY RESERVOIR |  | 1994-10-19 | 1401 | 0 | OXYGEN, DISSOLVED, PERCENT OF SATURATION % | 1.0526
477654 | NORMANDY RESERVOIR |  | 1994-10-19 | 1401 | 0 | PH (STANDARD UNITS) | 6.8
477654 | NORMANDY RESERVOIR |  | 1994-10-19 | 1401 | 0 | TURBIDITY,FIELD NEPHELOMETRIC TURBIDITY UNITS,NTU | 12.2
477654 | NORMANDY RESERVOIR |  | 1994-10-19 | 1405 | 0 | TEMPERATURE, WATER (DEGREES CENTIGRADE) | 17.6
477654 | NORMANDY RESERVOIR |  | 1994-10-19 | 1405 | 0 | OXIDATION REDUCTION POTENTIAL (MILLIVOLTS) | -26
477654 | NORMANDY RESERVOIR |  | 1994-10-19 | 1405 | 0 | SPECIFIC CONDUCTANCE,FIELD (UMHOS/CM @ 25C) | 110
477654 | NORMANDY RESERVOIR |  | 1994-10-19 | 1405 | 0 | OXYGEN, DISSOLVED MG/L | 0.15
477654 | NORMANDY RESERVOIR |  | 1994-10-19 | 1405 | 0 | OXYGEN, DISSOLVED, PERCENT OF SATURATION % | 1.579
477654 | NORMANDY RESERVOIR |  | 1994-10-19 | 1405 | 0 | PH (STANDARD UNITS) | 6.8
477654 | NORMANDY RESERVOIR |  | 1994-10-19 | 1405 | 0 | TURBIDITY,FIELD NEPHELOMETRIC TURBIDITY UNITS,NTU | 16
477654 | NORMANDY RESERVOIR |  | 1994-10-19 | 1409 | 0 | TEMPERATURE, WATER (DEGREES CENTIGRADE) | 17.3
477654 | NORMANDY RESERVOIR |  | 1994-10-19 | 1409 | 0 | OXIDATION REDUCTION POTENTIAL (MILLIVOLTS) | -26
477654 | NORMANDY RESERVOIR |  | 1994-10-19 | 1409 | 0 | SPECIFIC CONDUCTANCE,FIELD (UMHOS/CM @ 25C) | 115
477654 | NORMANDY RESERVOIR |  | 1994-10-19 | 1409 | 0 | OXYGEN, DISSOLVED MG/L | 0.2
477654 | NORMANDY RESERVOIR |  | 1994-10-19 | 1409 | 0 | OXYGEN, DISSOLVED, PERCENT OF SATURATION % | 2.0619
477654 | NORMANDY RESERVOIR |  | 1994-10-19 | 1409 | 0 | PH (STANDARD UNITS) | 6.8
477654 | NORMANDY RESERVOIR |  | 1994-10-19 | 1409 | 0 | TURBIDITY,FIELD NEPHELOMETRIC TURBIDITY UNITS,NTU | 23.2
477654 | NORMANDY RESERVOIR |  | 1994-10-19 | 1413 | 0 | TEMPERATURE, WATER (DEGREES CENTIGRADE) | 16.96
477654 | NORMANDY RESERVOIR |  | 1994-10-19 | 1413 | 0 | OXIDATION REDUCTION POTENTIAL (MILLIVOLTS) | -23
477654 | NORMANDY RESERVOIR |  | 1994-10-19 | 1413 | 0 | SPECIFIC CONDUCTANCE,FIELD (UMHOS/CM @ 25C) | 127
477654 | NORMANDY RESERVOIR |  | 1994-10-19 | 1413 | 0 | OXYGEN, DISSOLVED MG/L | 0.2
477654 | NORMANDY RESERVOIR |  | 1994-10-19 | 1413 | 0 | OXYGEN, DISSOLVED, PERCENT OF SATURATION % | 2.0619
477654 | NORMANDY RESERVOIR |  | 1994-10-19 | 1413 | 0 | PH (STANDARD UNITS) | 6.8
477654 | NORMANDY RESERVOIR |  | 1994-10-19 | 1413 | 0 | TURBIDITY,FIELD NEPHELOMETRIC TURBIDITY UNITS,NTU | 31.9
477654 | NORMANDY RESERVOIR |  | 1994-10-19 | 1417 | 0 | TEMPERATURE, WATER (DEGREES CENTIGRADE) | 17
477654 | NORMANDY RESERVOIR |  | 1994-10-19 | 1417 | 0 | OXIDATION REDUCTION POTENTIAL (MILLIVOLTS) | -17
477654 | NORMANDY RESERVOIR |  | 1994-10-19 | 1417 | 0 | SPECIFIC CONDUCTANCE,FIELD (UMHOS/CM @ 25C) | 128
477654 | NORMANDY RESERVOIR |  | 1994-10-19 | 1417 | 0 | OXYGEN, DISSOLVED MG/L | 0.3
477654 | NORMANDY RESERVOIR |  | 1994-10-19 | 1417 | 0 | OXYGEN, DISSOLVED, PERCENT OF SATURATION % | 3.0928
477654 | NORMANDY RESERVOIR |  | 1994-10-19 | 1417 | 0 | PH (STANDARD UNITS) | 6.9
477654 | NORMANDY RESERVOIR |  | 1994-10-19 | 1417 | 0 | TURBIDITY,FIELD NEPHELOMETRIC TURBIDITY UNITS,NTU | 38.3
TVAC477655 | 35deg. 27min. 55sec. N | 35.4653 | 35 | 27 | 55 | 86deg. 14min. 48sec. W | -86.2467 | 86 | 14
477655 | NORMANDY RESERVOIR |  | 1994-07-07 | 907 | 0 | X-SEC. LOC., HORIZ (% FROM R BANK LOOK UPSTR.) | 60
477655 | NORMANDY RESERVOIR |  | 1994-07-07 | 907 | 0 | TEMPERATURE, WATER (DEGREES CENTIGRADE) | 29
477655 | NORMANDY RESERVOIR |  | 1994-07-07 | 907 | 0 | ELEVATION, RESERVOIR SURFACE WATER IN FEET | 875.37
477655 | NORMANDY RESERVOIR |  | 1994-07-07 | 907 | 0 | TRANSPARENCY, SECCHI DISC (METERS) | 1.9
477655 | NORMANDY RESERVOIR |  | 1994-07-07 | 907 | 0 | OXIDATION REDUCTION POTENTIAL (MILLIVOLTS) | 84
477655 | NORMANDY RESERVOIR |  | 1994-07-07 | 907 | 0 | SPECIFIC CONDUCTANCE,FIELD (UMHOS/CM @ 25C) | 84
477655 | NORMANDY RESERVOIR |  | 1994-07-07 | 907 | 0 | OXYGEN, DISSOLVED MG/L | 7.8
477655 | NORMANDY RESERVOIR |  | 1994-07-07 | 907 | 0 | OXYGEN, DISSOLVED, PERCENT OF SATURATION % | 100
477655 | NORMANDY RESERVOIR |  | 1994-07-07 | 907 | 0 | PH (STANDARD UNITS) | 8.6
477655 | NORMANDY RESERVOIR |  | 1994-07-07 | 907 | 0 | TURBIDITY,FIELD NEPHELOMETRIC TURBIDITY UNITS,NTU | 5.2
477655 | NORMANDY RESERVOIR |  | 1994-07-07 | 911 | 0 | X-SEC. LOC., HORIZ (% FROM R BANK LOOK UPSTR.) | 60
477655 | NORMANDY RESERVOIR |  | 1994-07-07 | 911 | 0 | TEMPERATURE, WATER (DEGREES CENTIGRADE) | 29
477655 | NORMANDY RESERVOIR |  | 1994-07-07 | 911 | 0 | OXIDATION REDUCTION POTENTIAL (MILLIVOLTS) | 84
477655 | NORMANDY RESERVOIR |  | 1994-07-07 | 911 | 0 | SPECIFIC CONDUCTANCE,FIELD (UMHOS/CM @ 25C) | 84
477655 | NORMANDY RESERVOIR |  | 1994-07-07 | 911 | 0 | OXYGEN, DISSOLVED MG/L | 7.8
477655 | NORMANDY RESERVOIR |  | 1994-07-07 | 911 | 0 | OXYGEN, DISSOLVED, PERCENT OF SATURATION % | 100
477655 | NORMANDY RESERVOIR |  | 1994-07-07 | 911 | 0 | PH (STANDARD UNITS) | 8.6
477655 | NORMANDY RESERVOIR |  | 1994-07-07 | 911 | 0 | TURBIDITY,FIELD NEPHELOMETRIC TURBIDITY UNITS,NTU | 5.2
477655 | NORMANDY RESERVOIR |  | 1994-07-07 | 915 | 0 | X-SEC. LOC., HORIZ (% FROM R BANK LOOK UPSTR.) | 60
477655 | NORMANDY RESERVOIR |  | 1994-07-07 | 915 | 0 | TEMPERATURE, WATER (DEGREES CENTIGRADE) | 29
477655 | NORMANDY RESERVOIR |  | 1994-07-07 | 915 | 0 | OXIDATION REDUCTION POTENTIAL (MILLIVOLTS) | 84
477655 | NORMANDY RESERVOIR |  | 1994-07-07 | 915 | 0 | SPECIFIC CONDUCTANCE,FIELD (UMHOS/CM @ 25C) | 84
477655 | NORMANDY RESERVOIR |  | 1994-07-07 | 915 | 0 | OXYGEN, DISSOLVED MG/L | 7.8
477655 | NORMANDY RESERVOIR |  | 1994-07-07 | 915 | 0 | OXYGEN, DISSOLVED, PERCENT OF SATURATION % | 100
477655 | NORMANDY RESERVOIR |  | 1994-07-07 | 915 | 0 | PH (STANDARD UNITS) | 8.6
477655 | NORMANDY RESERVOIR |  | 1994-07-07 | 915 | 0 | TURBIDITY,FIELD NEPHELOMETRIC TURBIDITY UNITS,NTU | 5.3
477655 | NORMANDY RESERVOIR |  | 1994-07-07 | 919 | 0 | X-SEC. LOC., HORIZ (% FROM R BANK LOOK UPSTR.) | 60
477655 | NORMANDY RESERVOIR |  | 1994-07-07 | 919 | 0 | TEMPERATURE, WATER (DEGREES CENTIGRADE) | 29
477655 | NORMANDY RESERVOIR |  | 1994-07-07 | 919 | 0 | OXIDATION REDUCTION POTENTIAL (MILLIVOLTS) | 84
477655 | NORMANDY RESERVOIR |  | 1994-07-07 | 919 | 0 | SPECIFIC CONDUCTANCE,FIELD (UMHOS/CM @ 25C) | 84
477655 | NORMANDY RESERVOIR |  | 1994-07-07 | 919 | 0 | OXYGEN, DISSOLVED MG/L | 7.8
477655 | NORMANDY RESERVOIR |  | 1994-07-07 | 919 | 0 | OXYGEN, DISSOLVED, PERCENT OF SATURATION % | 100
477655 | NORMANDY RESERVOIR |  | 1994-07-07 | 919 | 0 | PH (STANDARD UNITS) | 8.6
477655 | NORMANDY RESERVOIR |  | 1994-07-07 | 919 | 0 | TURBIDITY,FIELD NEPHELOMETRIC TURBIDITY UNITS,NTU | 5.2
477655 | NORMANDY RESERVOIR |  | 1994-07-07 | 923 | 0 | X-SEC. LOC., HORIZ (% FROM R BANK LOOK UPSTR.) | 60
477655 | NORMANDY RESERVOIR |  | 1994-07-07 | 923 | 0 | TEMPERATURE, WATER (DEGREES CENTIGRADE) | 28.8
477655 | NORMANDY RESERVOIR |  | 1994-07-07 | 923 | 0 | OXIDATION REDUCTION POTENTIAL (MILLIVOLTS) | 84
477655 | NORMANDY RESERVOIR |  | 1994-07-07 | 923 | 0 | SPECIFIC CONDUCTANCE,FIELD (UMHOS/CM @ 25C) | 84
477655 | NORMANDY RESERVOIR |  | 1994-07-07 | 923 | 0 | OXYGEN, DISSOLVED MG/L | 7.8
477655 | NORMANDY RESERVOIR |  | 1994-07-07 | 923 | 0 | OXYGEN, DISSOLVED, PERCENT OF SATURATION % | 100
477655 | NORMANDY RESERVOIR |  | 1994-07-07 | 923 | 0 | PH (STANDARD UNITS) | 8.5
477655 | NORMANDY RESERVOIR |  | 1994-07-07 | 923 | 0 | TURBIDITY,FIELD NEPHELOMETRIC TURBIDITY UNITS,NTU | 5.3
477655 | NORMANDY RESERVOIR |  | 1994-07-07 | 927 | 0 | X-SEC. LOC., HORIZ (% FROM R BANK LOOK UPSTR.) | 60
477655 | NORMANDY RESERVOIR |  | 1994-07-07 | 927 | 0 | TEMPERATURE, WATER (DEGREES CENTIGRADE) | 24.3
477655 | NORMANDY RESERVOIR |  | 1994-07-07 | 927 | 0 | OXIDATION REDUCTION POTENTIAL (MILLIVOLTS) | 85
477655 | NORMANDY RESERVOIR |  | 1994-07-07 | 927 | 0 | SPECIFIC CONDUCTANCE,FIELD (UMHOS/CM @ 25C) | 85
477655 | NORMANDY RESERVOIR |  | 1994-07-07 | 927 | 0 | OXYGEN, DISSOLVED MG/L | 2.7
477655 | NORMANDY RESERVOIR |  | 1994-07-07 | 927 | 0 | OXYGEN, DISSOLVED, PERCENT OF SATURATION % | 31.7647
477655 | NORMANDY RESERVOIR |  | 1994-07-07 | 927 | 0 | PH (STANDARD UNITS) | 6.9
477655 | NORMANDY RESERVOIR |  | 1994-07-07 | 927 | 0 | TURBIDITY,FIELD NEPHELOMETRIC TURBIDITY UNITS,NTU | 5.6
477655 | NORMANDY RESERVOIR |  | 1994-07-07 | 931 | 0 | X-SEC. LOC., HORIZ (% FROM R BANK LOOK UPSTR.) | 60
477655 | NORMANDY RESERVOIR |  | 1994-07-07 | 931 | 0 | TEMPERATURE, WATER (DEGREES CENTIGRADE) | 21.9
477655 | NORMANDY RESERVOIR |  | 1994-07-07 | 931 | 0 | OXIDATION REDUCTION POTENTIAL (MILLIVOLTS) | 88
477655 | NORMANDY RESERVOIR |  | 1994-07-07 | 931 | 0 | SPECIFIC CONDUCTANCE,FIELD (UMHOS/CM @ 25C) | 88
477655 | NORMANDY RESERVOIR |  | 1994-07-07 | 931 | 0 | OXYGEN, DISSOLVED MG/L | 0.04
477655 | NORMANDY RESERVOIR |  | 1994-07-07 | 931 | 0 | OXYGEN, DISSOLVED, PERCENT OF SATURATION % | 0.45454
477655 | NORMANDY RESERVOIR |  | 1994-07-07 | 931 | 0 | PH (STANDARD UNITS) | 6.6
477655 | NORMANDY RESERVOIR |  | 1994-07-07 | 931 | 0 | TURBIDITY,FIELD NEPHELOMETRIC TURBIDITY UNITS,NTU | 5.8
477655 | NORMANDY RESERVOIR |  | 1994-07-07 | 935 | 0 | X-SEC. LOC., HORIZ (% FROM R BANK LOOK UPSTR.) | 60
477655 | NORMANDY RESERVOIR |  | 1994-07-07 | 935 | 0 | TEMPERATURE, WATER (DEGREES CENTIGRADE) | 19.1
477655 | NORMANDY RESERVOIR |  | 1994-07-07 | 935 | 0 | OXIDATION REDUCTION POTENTIAL (MILLIVOLTS) | 81
477655 | NORMANDY RESERVOIR |  | 1994-07-07 | 935 | 0 | SPECIFIC CONDUCTANCE,FIELD (UMHOS/CM @ 25C) | 81
477655 | NORMANDY RESERVOIR |  | 1994-07-07 | 935 | 0 | OXYGEN, DISSOLVED MG/L | 0.06
477655 | NORMANDY RESERVOIR |  | 1994-07-07 | 935 | 0 | OXYGEN, DISSOLVED, PERCENT OF SATURATION % | 0.6383
477655 | NORMANDY RESERVOIR |  | 1994-07-07 | 935 | 0 | PH (STANDARD UNITS) | 6.5
477655 | NORMANDY RESERVOIR |  | 1994-07-07 | 935 | 0 | TURBIDITY,FIELD NEPHELOMETRIC TURBIDITY UNITS,NTU | 5.1
477655 | NORMANDY RESERVOIR |  | 1994-07-07 | 939 | 0 | X-SEC. LOC., HORIZ (% FROM R BANK LOOK UPSTR.) | 60
477655 | NORMANDY RESERVOIR |  | 1994-07-07 | 939 | 0 | TEMPERATURE, WATER (DEGREES CENTIGRADE) | 17
477655 | NORMANDY RESERVOIR |  | 1994-07-07 | 939 | 0 | OXIDATION REDUCTION POTENTIAL (MILLIVOLTS) | 75
477655 | NORMANDY RESERVOIR |  | 1994-07-07 | 939 | 0 | SPECIFIC CONDUCTANCE,FIELD (UMHOS/CM @ 25C) | 75
477655 | NORMANDY RESERVOIR |  | 1994-07-07 | 939 | 0 | OXYGEN, DISSOLVED MG/L | 0.05
477655 | NORMANDY RESERVOIR |  | 1994-07-07 | 939 | 0 | OXYGEN, DISSOLVED, PERCENT OF SATURATION % | 0.51546
477655 | NORMANDY RESERVOIR |  | 1994-07-07 | 939 | 0 | PH (STANDARD UNITS) | 6.5
477655 | NORMANDY RESERVOIR |  | 1994-07-07 | 939 | 0 | TURBIDITY,FIELD NEPHELOMETRIC TURBIDITY UNITS,NTU | 9.9
477655 | NORMANDY RESERVOIR |  | 1994-07-07 | 943 | 0 | X-SEC. LOC., HORIZ (% FROM R BANK LOOK UPSTR.) | 60
477655 | NORMANDY RESERVOIR |  | 1994-07-07 | 943 | 0 | TEMPERATURE, WATER (DEGREES CENTIGRADE) | 15.7
477655 | NORMANDY RESERVOIR |  | 1994-07-07 | 943 | 0 | OXIDATION REDUCTION POTENTIAL (MILLIVOLTS) | 72
477655 | NORMANDY RESERVOIR |  | 1994-07-07 | 943 | 0 | SPECIFIC CONDUCTANCE,FIELD (UMHOS/CM @ 25C) | 72
477655 | NORMANDY RESERVOIR |  | 1994-07-07 | 943 | 0 | OXYGEN, DISSOLVED MG/L | 0.5
477655 | NORMANDY RESERVOIR |  | 1994-07-07 | 943 | 0 | OXYGEN, DISSOLVED, PERCENT OF SATURATION % | 5
477655 | NORMANDY RESERVOIR |  | 1994-07-07 | 943 | 0 | PH (STANDARD UNITS) | 6.4
477655 | NORMANDY RESERVOIR |  | 1994-07-07 | 943 | 0 | TURBIDITY,FIELD NEPHELOMETRIC TURBIDITY UNITS,NTU | 6.8
477655 | NORMANDY RESERVOIR |  | 1994-07-07 | 947 | 0 | X-SEC. LOC., HORIZ (% FROM R BANK LOOK UPSTR.) | 60
477655 | NORMANDY RESERVOIR |  | 1994-07-07 | 947 | 0 | TEMPERATURE, WATER (DEGREES CENTIGRADE) | 14.9
477655 | NORMANDY RESERVOIR |  | 1994-07-07 | 947 | 0 | OXIDATION REDUCTION POTENTIAL (MILLIVOLTS) | 70
477655 | NORMANDY RESERVOIR |  | 1994-07-07 | 947 | 0 | SPECIFIC CONDUCTANCE,FIELD (UMHOS/CM @ 25C) | 70
477655 | NORMANDY RESERVOIR |  | 1994-07-07 | 947 | 0 | OXYGEN, DISSOLVED MG/L | 1.2
477655 | NORMANDY RESERVOIR |  | 1994-07-07 | 947 | 0 | OXYGEN, DISSOLVED, PERCENT OF SATURATION % | 11.7647
477655 | NORMANDY RESERVOIR |  | 1994-07-07 | 947 | 0 | PH (STANDARD UNITS) | 6.4
477655 | NORMANDY RESERVOIR |  | 1994-07-07 | 947 | 0 | TURBIDITY,FIELD NEPHELOMETRIC TURBIDITY UNITS,NTU | 6.2
477655 | NORMANDY RESERVOIR |  | 1994-07-07 | 951 | 0 | X-SEC. LOC., HORIZ (% FROM R BANK LOOK UPSTR.) | 60
477655 | NORMANDY RESERVOIR |  | 1994-07-07 | 951 | 0 | TEMPERATURE, WATER (DEGREES CENTIGRADE) | 14.2
477655 | NORMANDY RESERVOIR |  | 1994-07-07 | 951 | 0 | OXIDATION REDUCTION POTENTIAL (MILLIVOLTS) | 71
477655 | NORMANDY RESERVOIR |  | 1994-07-07 | 951 | 0 | SPECIFIC CONDUCTANCE,FIELD (UMHOS/CM @ 25C) | 71
477655 | NORMANDY RESERVOIR |  | 1994-07-07 | 951 | 0 | OXYGEN, DISSOLVED MG/L | 1.8
477655 | NORMANDY RESERVOIR |  | 1994-07-07 | 951 | 0 | OXYGEN, DISSOLVED, PERCENT OF SATURATION % | 17.3077
477655 | NORMANDY RESERVOIR |  | 1994-07-07 | 951 | 0 | PH (STANDARD UNITS) | 6.5
477655 | NORMANDY RESERVOIR |  | 1994-07-07 | 951 | 0 | TURBIDITY,FIELD NEPHELOMETRIC TURBIDITY UNITS,NTU | 7.7
477655 | NORMANDY RESERVOIR |  | 1994-07-07 | 955 | 0 | X-SEC. LOC., HORIZ (% FROM R BANK LOOK UPSTR.) | 60
477655 | NORMANDY RESERVOIR |  | 1994-07-07 | 955 | 0 | TEMPERATURE, WATER (DEGREES CENTIGRADE) | 13.8
477655 | NORMANDY RESERVOIR |  | 1994-07-07 | 955 | 0 | OXIDATION REDUCTION POTENTIAL (MILLIVOLTS) | 70
477655 | NORMANDY RESERVOIR |  | 1994-07-07 | 955 | 0 | SPECIFIC CONDUCTANCE,FIELD (UMHOS/CM @ 25C) | 70
477655 | NORMANDY RESERVOIR |  | 1994-07-07 | 955 | 0 | OXYGEN, DISSOLVED MG/L | 1.9
477655 | NORMANDY RESERVOIR |  | 1994-07-07 | 955 | 0 | OXYGEN, DISSOLVED, PERCENT OF SATURATION % | 18.2692
477655 | NORMANDY RESERVOIR |  | 1994-07-07 | 955 | 0 | PH (STANDARD UNITS) | 6.5
477655 | NORMANDY RESERVOIR |  | 1994-07-07 | 955 | 0 | TURBIDITY,FIELD NEPHELOMETRIC TURBIDITY UNITS,NTU | 8.4
477655 | NORMANDY RESERVOIR |  | 1994-07-07 | 959 | 0 | X-SEC. LOC., HORIZ (% FROM R BANK LOOK UPSTR.) | 60
477655 | NORMANDY RESERVOIR |  | 1994-07-07 | 959 | 0 | TEMPERATURE, WATER (DEGREES CENTIGRADE) | 13.4
477655 | NORMANDY RESERVOIR |  | 1994-07-07 | 959 | 0 | OXIDATION REDUCTION POTENTIAL (MILLIVOLTS) | 69
477655 | NORMANDY RESERVOIR |  | 1994-07-07 | 959 | 0 | SPECIFIC CONDUCTANCE,FIELD (UMHOS/CM @ 25C) | 69
477655 | NORMANDY RESERVOIR |  | 1994-07-07 | 959 | 0 | OXYGEN, DISSOLVED MG/L | 2.6
477655 | NORMANDY RESERVOIR |  | 1994-07-07 | 959 | 0 | OXYGEN, DISSOLVED, PERCENT OF SATURATION % | 24.5283
477655 | NORMANDY RESERVOIR |  | 1994-07-07 | 959 | 0 | PH (STANDARD UNITS) | 6.5
477655 | NORMANDY RESERVOIR |  | 1994-07-07 | 959 | 0 | TURBIDITY,FIELD NEPHELOMETRIC TURBIDITY UNITS,NTU | 8.4
477655 | NORMANDY RESERVOIR |  | 1994-07-07 | 1003 | 0 | X-SEC. LOC., HORIZ (% FROM R BANK LOOK UPSTR.) | 60
477655 | NORMANDY RESERVOIR |  | 1994-07-07 | 1003 | 0 | TEMPERATURE, WATER (DEGREES CENTIGRADE) | 13.1
477655 | NORMANDY RESERVOIR |  | 1994-07-07 | 1003 | 0 | OXIDATION REDUCTION POTENTIAL (MILLIVOLTS) | 70
477655 | NORMANDY RESERVOIR |  | 1994-07-07 | 1003 | 0 | SPECIFIC CONDUCTANCE,FIELD (UMHOS/CM @ 25C) | 70
477655 | NORMANDY RESERVOIR |  | 1994-07-07 | 1003 | 0 | OXYGEN, DISSOLVED MG/L | 1.7
477655 | NORMANDY RESERVOIR |  | 1994-07-07 | 1003 | 0 | OXYGEN, DISSOLVED, PERCENT OF SATURATION % | 16.0377
477655 | NORMANDY RESERVOIR |  | 1994-07-07 | 1003 | 0 | PH (STANDARD UNITS) | 6.5
477655 | NORMANDY RESERVOIR |  | 1994-07-07 | 1003 | 0 | TURBIDITY,FIELD NEPHELOMETRIC TURBIDITY UNITS,NTU | 9.5
477655 | NORMANDY RESERVOIR |  | 1994-07-07 | 1007 | 0 | X-SEC. LOC., HORIZ (% FROM R BANK LOOK UPSTR.) | 60
477655 | NORMANDY RESERVOIR |  | 1994-07-07 | 1007 | 0 | TEMPERATURE, WATER (DEGREES CENTIGRADE) | 12.8
477655 | NORMANDY RESERVOIR |  | 1994-07-07 | 1007 | 0 | OXIDATION REDUCTION POTENTIAL (MILLIVOLTS) | 69
477655 | NORMANDY RESERVOIR |  | 1994-07-07 | 1007 | 0 | SPECIFIC CONDUCTANCE,FIELD (UMHOS/CM @ 25C) | 69
477655 | NORMANDY RESERVOIR |  | 1994-07-07 | 1007 | 0 | OXYGEN, DISSOLVED MG/L | 1.7
477655 | NORMANDY RESERVOIR |  | 1994-07-07 | 1007 | 0 | OXYGEN, DISSOLVED, PERCENT OF SATURATION % | 16.0377
477655 | NORMANDY RESERVOIR |  | 1994-07-07 | 1007 | 0 | PH (STANDARD UNITS) | 6.4
477655 | NORMANDY RESERVOIR |  | 1994-07-07 | 1007 | 0 | TURBIDITY,FIELD NEPHELOMETRIC TURBIDITY UNITS,NTU | 8.4
477655 | NORMANDY RESERVOIR |  | 1994-07-07 | 1011 | 0 | X-SEC. LOC., HORIZ (% FROM R BANK LOOK UPSTR.) | 60
477655 | NORMANDY RESERVOIR |  | 1994-07-07 | 1011 | 0 | TEMPERATURE, WATER (DEGREES CENTIGRADE) | 12.6
477655 | NORMANDY RESERVOIR |  | 1994-07-07 | 1011 | 0 | OXIDATION REDUCTION POTENTIAL (MILLIVOLTS) | 70
477655 | NORMANDY RESERVOIR |  | 1994-07-07 | 1011 | 0 | SPECIFIC CONDUCTANCE,FIELD (UMHOS/CM @ 25C) | 70
477655 | NORMANDY RESERVOIR |  | 1994-07-07 | 1011 | 0 | OXYGEN, DISSOLVED MG/L | 0.8
477655 | NORMANDY RESERVOIR |  | 1994-07-07 | 1011 | 0 | OXYGEN, DISSOLVED, PERCENT OF SATURATION % | 7.5472
477655 | NORMANDY RESERVOIR |  | 1994-07-07 | 1011 | 0 | PH (STANDARD UNITS) | 6.5
477655 | NORMANDY RESERVOIR |  | 1994-07-07 | 1011 | 0 | TURBIDITY,FIELD NEPHELOMETRIC TURBIDITY UNITS,NTU | 9.1
477655 | NORMANDY RESERVOIR |  | 1994-07-07 | 1015 | 0 | X-SEC. LOC., HORIZ (% FROM R BANK LOOK UPSTR.) | 60
477655 | NORMANDY RESERVOIR |  | 1994-07-07 | 1015 | 0 | TEMPERATURE, WATER (DEGREES CENTIGRADE) | 12.4
477655 | NORMANDY RESERVOIR |  | 1994-07-07 | 1015 | 0 | OXIDATION REDUCTION POTENTIAL (MILLIVOLTS) | 73
477655 | NORMANDY RESERVOIR |  | 1994-07-07 | 1015 | 0 | SPECIFIC CONDUCTANCE,FIELD (UMHOS/CM @ 25C) | 73
477655 | NORMANDY RESERVOIR |  | 1994-07-07 | 1015 | 0 | OXYGEN, DISSOLVED MG/L | 0.07
477655 | NORMANDY RESERVOIR |  | 1994-07-07 | 1015 | 0 | OXYGEN, DISSOLVED, PERCENT OF SATURATION % | 0.64815
477655 | NORMANDY RESERVOIR |  | 1994-07-07 | 1015 | 0 | PH (STANDARD UNITS) | 6.5
477655 | NORMANDY RESERVOIR |  | 1994-07-07 | 1015 | 0 | TURBIDITY,FIELD NEPHELOMETRIC TURBIDITY UNITS,NTU | 11.5
477655 | NORMANDY RESERVOIR |  | 1994-07-07 | 1019 | 0 | X-SEC. LOC., HORIZ (% FROM R BANK LOOK UPSTR.) | 60
477655 | NORMANDY RESERVOIR |  | 1994-07-07 | 1019 | 0 | TEMPERATURE, WATER (DEGREES CENTIGRADE) | 12.2
477655 | NORMANDY RESERVOIR |  | 1994-07-07 | 1019 | 0 | OXIDATION REDUCTION POTENTIAL (MILLIVOLTS) | 74
477655 | NORMANDY RESERVOIR |  | 1994-07-07 | 1019 | 0 | SPECIFIC CONDUCTANCE,FIELD (UMHOS/CM @ 25C) | 74
477655 | NORMANDY RESERVOIR |  | 1994-07-07 | 1019 | 0 | OXYGEN, DISSOLVED MG/L | 0.08
477655 | NORMANDY RESERVOIR |  | 1994-07-07 | 1019 | 0 | OXYGEN, DISSOLVED, PERCENT OF SATURATION % | 0.74074
477655 | NORMANDY RESERVOIR |  | 1994-07-07 | 1019 | 0 | PH (STANDARD UNITS) | 6.5
477655 | NORMANDY RESERVOIR |  | 1994-07-07 | 1019 | 0 | TURBIDITY,FIELD NEPHELOMETRIC TURBIDITY UNITS,NTU | 15
477655 | NORMANDY RESERVOIR |  | 1994-07-07 | 1023 | 0 | X-SEC. LOC., HORIZ (% FROM R BANK LOOK UPSTR.) | 60
477655 | NORMANDY RESERVOIR |  | 1994-07-07 | 1023 | 0 | TEMPERATURE, WATER (DEGREES CENTIGRADE) | 12
477655 | NORMANDY RESERVOIR |  | 1994-07-07 | 1023 | 0 | OXIDATION REDUCTION POTENTIAL (MILLIVOLTS) | 77
477655 | NORMANDY RESERVOIR |  | 1994-07-07 | 1023 | 0 | SPECIFIC CONDUCTANCE,FIELD (UMHOS/CM @ 25C) | 77
477655 | NORMANDY RESERVOIR |  | 1994-07-07 | 1023 | 0 | OXYGEN, DISSOLVED MG/L | 0.1
477655 | NORMANDY RESERVOIR |  | 1994-07-07 | 1023 | 0 | OXYGEN, DISSOLVED, PERCENT OF SATURATION % | 0.92593
477655 | NORMANDY RESERVOIR |  | 1994-07-07 | 1023 | 0 | PH (STANDARD UNITS) | 6.5
477655 | NORMANDY RESERVOIR |  | 1994-07-07 | 1023 | 0 | TURBIDITY,FIELD NEPHELOMETRIC TURBIDITY UNITS,NTU | 22.3
477655 | NORMANDY RESERVOIR |  | 1994-07-07 | 1027 | 0 | X-SEC. LOC., HORIZ (% FROM R BANK LOOK UPSTR.) | 60
477655 | NORMANDY RESERVOIR |  | 1994-07-07 | 1027 | 0 | TEMPERATURE, WATER (DEGREES CENTIGRADE) | 11.9
477655 | NORMANDY RESERVOIR |  | 1994-07-07 | 1027 | 0 | OXIDATION REDUCTION POTENTIAL (MILLIVOLTS) | 80
477655 | NORMANDY RESERVOIR |  | 1994-07-07 | 1027 | 0 | SPECIFIC CONDUCTANCE,FIELD (UMHOS/CM @ 25C) | 80
477655 | NORMANDY RESERVOIR |  | 1994-07-07 | 1027 | 0 | OXYGEN, DISSOLVED MG/L | 0.1
477655 | NORMANDY RESERVOIR |  | 1994-07-07 | 1027 | 0 | OXYGEN, DISSOLVED, PERCENT OF SATURATION % | 0.92593
477655 | NORMANDY RESERVOIR |  | 1994-07-07 | 1027 | 0 | PH (STANDARD UNITS) | 6.6
477655 | NORMANDY RESERVOIR |  | 1994-07-07 | 1027 | 0 | TURBIDITY,FIELD NEPHELOMETRIC TURBIDITY UNITS,NTU | 28.2
477655 | NORMANDY RESERVOIR |  | 1994-07-07 | 1031 | 0 | X-SEC. LOC., HORIZ (% FROM R BANK LOOK UPSTR.) | 60
477655 | NORMANDY RESERVOIR |  | 1994-07-07 | 1031 | 0 | TEMPERATURE, WATER (DEGREES CENTIGRADE) | 11.8
477655 | NORMANDY RESERVOIR |  | 1994-07-07 | 1031 | 0 | OXIDATION REDUCTION POTENTIAL (MILLIVOLTS) | 83
477655 | NORMANDY RESERVOIR |  | 1994-07-07 | 1031 | 0 | SPECIFIC CONDUCTANCE,FIELD (UMHOS/CM @ 25C) | 83
477655 | NORMANDY RESERVOIR |  | 1994-07-07 | 1031 | 0 | OXYGEN, DISSOLVED MG/L | 0.1
477655 | NORMANDY RESERVOIR |  | 1994-07-07 | 1031 | 0 | OXYGEN, DISSOLVED, PERCENT OF SATURATION % | 0.92593
477655 | NORMANDY RESERVOIR |  | 1994-07-07 | 1031 | 0 | PH (STANDARD UNITS) | 6.6
477655 | NORMANDY RESERVOIR |  | 1994-07-07 | 1031 | 0 | TURBIDITY,FIELD NEPHELOMETRIC TURBIDITY UNITS,NTU | 44.1
477655 | NORMANDY RESERVOIR |  | 1994-07-07 | 1035 | 0 | X-SEC. LOC., HORIZ (% FROM R BANK LOOK UPSTR.) | 60
477655 | NORMANDY RESERVOIR |  | 1994-07-07 | 1035 | 0 | TEMPERATURE, WATER (DEGREES CENTIGRADE) | 11.6
477655 | NORMANDY RESERVOIR |  | 1994-07-07 | 1035 | 0 | OXIDATION REDUCTION POTENTIAL (MILLIVOLTS) | 89
477655 | NORMANDY RESERVOIR |  | 1994-07-07 | 1035 | 0 | SPECIFIC CONDUCTANCE,FIELD (UMHOS/CM @ 25C) | 89
477655 | NORMANDY RESERVOIR |  | 1994-07-07 | 1035 | 0 | OXYGEN, DISSOLVED MG/L | 0.1
477655 | NORMANDY RESERVOIR |  | 1994-07-07 | 1035 | 0 | OXYGEN, DISSOLVED, PERCENT OF SATURATION % | 0.92593
477655 | NORMANDY RESERVOIR |  | 1994-07-07 | 1035 | 0 | PH (STANDARD UNITS) | 6.7
477655 | NORMANDY RESERVOIR |  | 1994-07-07 | 1035 | 0 | TURBIDITY,FIELD NEPHELOMETRIC TURBIDITY UNITS,NTU | 54
477655 | NORMANDY RESERVOIR |  | 1994-07-07 | 1039 | 0 | X-SEC. LOC., HORIZ (% FROM R BANK LOOK UPSTR.) | 60
477655 | NORMANDY RESERVOIR |  | 1994-07-07 | 1039 | 0 | TEMPERATURE, WATER (DEGREES CENTIGRADE) | 11.5
477655 | NORMANDY RESERVOIR |  | 1994-07-07 | 1039 | 0 | OXIDATION REDUCTION POTENTIAL (MILLIVOLTS) | 100
477655 | NORMANDY RESERVOIR |  | 1994-07-07 | 1039 | 0 | SPECIFIC CONDUCTANCE,FIELD (UMHOS/CM @ 25C) | 100
477655 | NORMANDY RESERVOIR |  | 1994-07-07 | 1039 | 0 | OXYGEN, DISSOLVED MG/L | 0.1
477655 | NORMANDY RESERVOIR |  | 1994-07-07 | 1039 | 0 | OXYGEN, DISSOLVED, PERCENT OF SATURATION % | 0.9009
477655 | NORMANDY RESERVOIR |  | 1994-07-07 | 1039 | 0 | PH (STANDARD UNITS) | 6.7
477655 | NORMANDY RESERVOIR |  | 1994-07-07 | 1039 | 0 | TURBIDITY,FIELD NEPHELOMETRIC TURBIDITY UNITS,NTU | 61
477655 | NORMANDY RESERVOIR |  | 1994-07-07 | 1043 | 0 | X-SEC. LOC., HORIZ (% FROM R BANK LOOK UPSTR.) | 60
477655 | NORMANDY RESERVOIR |  | 1994-07-07 | 1043 | 0 | TEMPERATURE, WATER (DEGREES CENTIGRADE) | 11.5
477655 | NORMANDY RESERVOIR |  | 1994-07-07 | 1043 | 0 | OXIDATION REDUCTION POTENTIAL (MILLIVOLTS) | 106
477655 | NORMANDY RESERVOIR |  | 1994-07-07 | 1043 | 0 | SPECIFIC CONDUCTANCE,FIELD (UMHOS/CM @ 25C) | 106
477655 | NORMANDY RESERVOIR |  | 1994-07-07 | 1043 | 0 | OXYGEN, DISSOLVED MG/L | 0.1
477655 | NORMANDY RESERVOIR |  | 1994-07-07 | 1043 | 0 | OXYGEN, DISSOLVED, PERCENT OF SATURATION % | 0.9009
477655 | NORMANDY RESERVOIR |  | 1994-07-07 | 1043 | 0 | PH (STANDARD UNITS) | 6.7
477655 | NORMANDY RESERVOIR |  | 1994-07-07 | 1043 | 0 | TURBIDITY,FIELD NEPHELOMETRIC TURBIDITY UNITS,NTU | 76.5
477655 | NORMANDY RESERVOIR |  | 1994-07-07 | 1047 | 0 | X-SEC. LOC., HORIZ (% FROM R BANK LOOK UPSTR.) | 60
477655 | NORMANDY RESERVOIR |  | 1994-07-07 | 1047 | 0 | TEMPERATURE, WATER (DEGREES CENTIGRADE) | 11.5
477655 | NORMANDY RESERVOIR |  | 1994-07-07 | 1047 | 0 | OXIDATION REDUCTION POTENTIAL (MILLIVOLTS) | 117
477655 | NORMANDY RESERVOIR |  | 1994-07-07 | 1047 | 0 | SPECIFIC CONDUCTANCE,FIELD (UMHOS/CM @ 25C) | 117
477655 | NORMANDY RESERVOIR |  | 1994-07-07 | 1047 | 0 | OXYGEN, DISSOLVED MG/L | 0.2
477655 | NORMANDY RESERVOIR |  | 1994-07-07 | 1047 | 0 | OXYGEN, DISSOLVED, PERCENT OF SATURATION % | 1.8018
477655 | NORMANDY RESERVOIR |  | 1994-07-07 | 1047 | 0 | PH (STANDARD UNITS) | 6.8
477655 | NORMANDY RESERVOIR |  | 1994-07-07 | 1047 | 0 | TURBIDITY,FIELD NEPHELOMETRIC TURBIDITY UNITS,NTU | 168
477655 | NORMANDY RESERVOIR |  | 1994-08-04 | 745 | 0 | TEMPERATURE, WATER (DEGREES CENTIGRADE) | 27.4
477655 | NORMANDY RESERVOIR |  | 1994-08-04 | 745 | 0 | ELEVATION, RESERVOIR SURFACE WATER IN FEET | 874.91
477655 | NORMANDY RESERVOIR |  | 1994-08-04 | 745 | 0 | TRANSPARENCY, SECCHI DISC (METERS) | 1.8
477655 | NORMANDY RESERVOIR |  | 1994-08-04 | 745 | 0 | OXIDATION REDUCTION POTENTIAL (MILLIVOLTS) | 405
477655 | NORMANDY RESERVOIR |  | 1994-08-04 | 745 | 0 | SPECIFIC CONDUCTANCE,FIELD (UMHOS/CM @ 25C) | 86
477655 | NORMANDY RESERVOIR |  | 1994-08-04 | 745 | 0 | OXYGEN, DISSOLVED MG/L | 7.1
477655 | NORMANDY RESERVOIR |  | 1994-08-04 | 745 | 0 | OXYGEN, DISSOLVED, PERCENT OF SATURATION % | 87.6543
477655 | NORMANDY RESERVOIR |  | 1994-08-04 | 745 | 0 | PH (STANDARD UNITS) | 8.1
477655 | NORMANDY RESERVOIR |  | 1994-08-04 | 745 | 0 | TURBIDITY,FIELD NEPHELOMETRIC TURBIDITY UNITS,NTU | 3.5
477655 | NORMANDY RESERVOIR |  | 1994-08-04 | 749 | 0 | TEMPERATURE, WATER (DEGREES CENTIGRADE) | 27.3
477655 | NORMANDY RESERVOIR |  | 1994-08-04 | 749 | 0 | OXIDATION REDUCTION POTENTIAL (MILLIVOLTS) | 402
477655 | NORMANDY RESERVOIR |  | 1994-08-04 | 749 | 0 | SPECIFIC CONDUCTANCE,FIELD (UMHOS/CM @ 25C) | 86
477655 | NORMANDY RESERVOIR |  | 1994-08-04 | 749 | 0 | OXYGEN, DISSOLVED MG/L | 7.2
477655 | NORMANDY RESERVOIR |  | 1994-08-04 | 749 | 0 | OXYGEN, DISSOLVED, PERCENT OF SATURATION % | 88.8889
477655 | NORMANDY RESERVOIR |  | 1994-08-04 | 749 | 0 | PH (STANDARD UNITS) | 8.1
477655 | NORMANDY RESERVOIR |  | 1994-08-04 | 749 | 0 | TURBIDITY,FIELD NEPHELOMETRIC TURBIDITY UNITS,NTU | 3.5
477655 | NORMANDY RESERVOIR |  | 1994-08-04 | 753 | 0 | TEMPERATURE, WATER (DEGREES CENTIGRADE) | 27.5
477655 | NORMANDY RESERVOIR |  | 1994-08-04 | 753 | 0 | OXIDATION REDUCTION POTENTIAL (MILLIVOLTS) | 396
477655 | NORMANDY RESERVOIR |  | 1994-08-04 | 753 | 0 | SPECIFIC CONDUCTANCE,FIELD (UMHOS/CM @ 25C) | 86
477655 | NORMANDY RESERVOIR |  | 1994-08-04 | 753 | 0 | OXYGEN, DISSOLVED MG/L | 7.3
477655 | NORMANDY RESERVOIR |  | 1994-08-04 | 753 | 0 | OXYGEN, DISSOLVED, PERCENT OF SATURATION % | 90.1234
477655 | NORMANDY RESERVOIR |  | 1994-08-04 | 753 | 0 | PH (STANDARD UNITS) | 8.2
477655 | NORMANDY RESERVOIR |  | 1994-08-04 | 753 | 0 | TURBIDITY,FIELD NEPHELOMETRIC TURBIDITY UNITS,NTU | 3.4
477655 | NORMANDY RESERVOIR |  | 1994-08-04 | 757 | 0 | TEMPERATURE, WATER (DEGREES CENTIGRADE) | 27.4
477655 | NORMANDY RESERVOIR |  | 1994-08-04 | 757 | 0 | OXIDATION REDUCTION POTENTIAL (MILLIVOLTS) | 395
477655 | NORMANDY RESERVOIR |  | 1994-08-04 | 757 | 0 | SPECIFIC CONDUCTANCE,FIELD (UMHOS/CM @ 25C) | 86
477655 | NORMANDY RESERVOIR |  | 1994-08-04 | 757 | 0 | OXYGEN, DISSOLVED MG/L | 7.3
477655 | NORMANDY RESERVOIR |  | 1994-08-04 | 757 | 0 | OXYGEN, DISSOLVED, PERCENT OF SATURATION % | 90.1234
477655 | NORMANDY RESERVOIR |  | 1994-08-04 | 757 | 0 | PH (STANDARD UNITS) | 8.1
477655 | NORMANDY RESERVOIR |  | 1994-08-04 | 757 | 0 | TURBIDITY,FIELD NEPHELOMETRIC TURBIDITY UNITS,NTU | 3.4
477655 | NORMANDY RESERVOIR |  | 1994-08-04 | 801 | 0 | TEMPERATURE, WATER (DEGREES CENTIGRADE) | 27.4
477655 | NORMANDY RESERVOIR |  | 1994-08-04 | 801 | 0 | OXIDATION REDUCTION POTENTIAL (MILLIVOLTS) | 393
477655 | NORMANDY RESERVOIR |  | 1994-08-04 | 801 | 0 | SPECIFIC CONDUCTANCE,FIELD (UMHOS/CM @ 25C) | 86
477655 | NORMANDY RESERVOIR |  | 1994-08-04 | 801 | 0 | OXYGEN, DISSOLVED MG/L | 7.3
477655 | NORMANDY RESERVOIR |  | 1994-08-04 | 801 | 0 | OXYGEN, DISSOLVED, PERCENT OF SATURATION % | 90.1234
477655 | NORMANDY RESERVOIR |  | 1994-08-04 | 801 | 0 | PH (STANDARD UNITS) | 8.1
477655 | NORMANDY RESERVOIR |  | 1994-08-04 | 801 | 0 | TURBIDITY,FIELD NEPHELOMETRIC TURBIDITY UNITS,NTU | 3.5
477655 | NORMANDY RESERVOIR |  | 1994-08-04 | 805 | 0 | TEMPERATURE, WATER (DEGREES CENTIGRADE) | 27.3
477655 | NORMANDY RESERVOIR |  | 1994-08-04 | 805 | 0 | OXIDATION REDUCTION POTENTIAL (MILLIVOLTS) | 399
477655 | NORMANDY RESERVOIR |  | 1994-08-04 | 805 | 0 | SPECIFIC CONDUCTANCE,FIELD (UMHOS/CM @ 25C) | 86
477655 | NORMANDY RESERVOIR |  | 1994-08-04 | 805 | 0 | OXYGEN, DISSOLVED MG/L | 7
477655 | NORMANDY RESERVOIR |  | 1994-08-04 | 805 | 0 | OXYGEN, DISSOLVED, PERCENT OF SATURATION % | 86.4198
477655 | NORMANDY RESERVOIR |  | 1994-08-04 | 805 | 0 | PH (STANDARD UNITS) | 7.9
477655 | NORMANDY RESERVOIR |  | 1994-08-04 | 805 | 0 | TURBIDITY,FIELD NEPHELOMETRIC TURBIDITY UNITS,NTU | 3.7
477655 | NORMANDY RESERVOIR |  | 1994-08-04 | 809 | 0 | TEMPERATURE, WATER (DEGREES CENTIGRADE) | 24.8
477655 | NORMANDY RESERVOIR |  | 1994-08-04 | 809 | 0 | OXIDATION REDUCTION POTENTIAL (MILLIVOLTS) | 411
477655 | NORMANDY RESERVOIR |  | 1994-08-04 | 809 | 0 | SPECIFIC CONDUCTANCE,FIELD (UMHOS/CM @ 25C) | 92
477655 | NORMANDY RESERVOIR |  | 1994-08-04 | 809 | 0 | OXYGEN, DISSOLVED MG/L | 2.3
477655 | NORMANDY RESERVOIR |  | 1994-08-04 | 809 | 0 | OXYGEN, DISSOLVED, PERCENT OF SATURATION % | 27.3809
477655 | NORMANDY RESERVOIR |  | 1994-08-04 | 809 | 0 | PH (STANDARD UNITS) | 6.8
477655 | NORMANDY RESERVOIR |  | 1994-08-04 | 809 | 0 | TURBIDITY,FIELD NEPHELOMETRIC TURBIDITY UNITS,NTU | 3.7
477655 | NORMANDY RESERVOIR |  | 1994-08-04 | 813 | 0 | TEMPERATURE, WATER (DEGREES CENTIGRADE) | 22.5
477655 | NORMANDY RESERVOIR |  | 1994-08-04 | 813 | 0 | OXIDATION REDUCTION POTENTIAL (MILLIVOLTS) | 388
477655 | NORMANDY RESERVOIR |  | 1994-08-04 | 813 | 0 | SPECIFIC CONDUCTANCE,FIELD (UMHOS/CM @ 25C) | 93
477655 | NORMANDY RESERVOIR |  | 1994-08-04 | 813 | 0 | OXYGEN, DISSOLVED MG/L | 0.35
477655 | NORMANDY RESERVOIR |  | 1994-08-04 | 813 | 0 | OXYGEN, DISSOLVED, PERCENT OF SATURATION % | 3.9773
477655 | NORMANDY RESERVOIR |  | 1994-08-04 | 813 | 0 | PH (STANDARD UNITS) | 6.6
477655 | NORMANDY RESERVOIR |  | 1994-08-04 | 813 | 0 | TURBIDITY,FIELD NEPHELOMETRIC TURBIDITY UNITS,NTU | 4.6
477655 | NORMANDY RESERVOIR |  | 1994-08-04 | 817 | 0 | TEMPERATURE, WATER (DEGREES CENTIGRADE) | 17.8
477655 | NORMANDY RESERVOIR |  | 1994-08-04 | 817 | 0 | OXIDATION REDUCTION POTENTIAL (MILLIVOLTS) | 382
477655 | NORMANDY RESERVOIR |  | 1994-08-04 | 817 | 0 | SPECIFIC CONDUCTANCE,FIELD (UMHOS/CM @ 25C) | 79
477655 | NORMANDY RESERVOIR |  | 1994-08-04 | 817 | 0 | OXYGEN, DISSOLVED MG/L | 0.05
477655 | NORMANDY RESERVOIR |  | 1994-08-04 | 817 | 0 | OXYGEN, DISSOLVED, PERCENT OF SATURATION % | 0.52632
477655 | NORMANDY RESERVOIR |  | 1994-08-04 | 817 | 0 | PH (STANDARD UNITS) | 6.5
477655 | NORMANDY RESERVOIR |  | 1994-08-04 | 817 | 0 | TURBIDITY,FIELD NEPHELOMETRIC TURBIDITY UNITS,NTU | 8.7
477655 | NORMANDY RESERVOIR |  | 1994-08-04 | 821 | 0 | TEMPERATURE, WATER (DEGREES CENTIGRADE) | 16.8
477655 | NORMANDY RESERVOIR |  | 1994-08-04 | 821 | 0 | OXIDATION REDUCTION POTENTIAL (MILLIVOLTS) | 380
477655 | NORMANDY RESERVOIR |  | 1994-08-04 | 821 | 0 | SPECIFIC CONDUCTANCE,FIELD (UMHOS/CM @ 25C) | 78
477655 | NORMANDY RESERVOIR |  | 1994-08-04 | 821 | 0 | OXYGEN, DISSOLVED MG/L | 0.06
477655 | NORMANDY RESERVOIR |  | 1994-08-04 | 821 | 0 | OXYGEN, DISSOLVED, PERCENT OF SATURATION % | 0.61856
477655 | NORMANDY RESERVOIR |  | 1994-08-04 | 821 | 0 | PH (STANDARD UNITS) | 6.4
477655 | NORMANDY RESERVOIR |  | 1994-08-04 | 821 | 0 | TURBIDITY,FIELD NEPHELOMETRIC TURBIDITY UNITS,NTU | 11.7
477655 | NORMANDY RESERVOIR |  | 1994-08-04 | 825 | 0 | TEMPERATURE, WATER (DEGREES CENTIGRADE) | 15.5
477655 | NORMANDY RESERVOIR |  | 1994-08-04 | 825 | 0 | OXIDATION REDUCTION POTENTIAL (MILLIVOLTS) | 381
477655 | NORMANDY RESERVOIR |  | 1994-08-04 | 825 | 0 | SPECIFIC CONDUCTANCE,FIELD (UMHOS/CM @ 25C) | 77
477655 | NORMANDY RESERVOIR |  | 1994-08-04 | 825 | 0 | OXYGEN, DISSOLVED MG/L | 0.09
477655 | NORMANDY RESERVOIR |  | 1994-08-04 | 825 | 0 | OXYGEN, DISSOLVED, PERCENT OF SATURATION % | 0.88235
477655 | NORMANDY RESERVOIR |  | 1994-08-04 | 825 | 0 | PH (STANDARD UNITS) | 6.4
477655 | NORMANDY RESERVOIR |  | 1994-08-04 | 825 | 0 | TURBIDITY,FIELD NEPHELOMETRIC TURBIDITY UNITS,NTU | 13.8
477655 | NORMANDY RESERVOIR |  | 1994-08-04 | 829 | 0 | TEMPERATURE, WATER (DEGREES CENTIGRADE) | 15
477655 | NORMANDY RESERVOIR |  | 1994-08-04 | 829 | 0 | OXIDATION REDUCTION POTENTIAL (MILLIVOLTS) | 378
477655 | NORMANDY RESERVOIR |  | 1994-08-04 | 829 | 0 | SPECIFIC CONDUCTANCE,FIELD (UMHOS/CM @ 25C) | 76
477655 | NORMANDY RESERVOIR |  | 1994-08-04 | 829 | 0 | OXYGEN, DISSOLVED MG/L | 0.16
477655 | NORMANDY RESERVOIR |  | 1994-08-04 | 829 | 0 | OXYGEN, DISSOLVED, PERCENT OF SATURATION % | 1.5686
477655 | NORMANDY RESERVOIR |  | 1994-08-04 | 829 | 0 | PH (STANDARD UNITS) | 6.4
477655 | NORMANDY RESERVOIR |  | 1994-08-04 | 829 | 0 | TURBIDITY,FIELD NEPHELOMETRIC TURBIDITY UNITS,NTU | 15.6
477655 | NORMANDY RESERVOIR |  | 1994-08-04 | 833 | 0 | TEMPERATURE, WATER (DEGREES CENTIGRADE) | 14.5
477655 | NORMANDY RESERVOIR |  | 1994-08-04 | 833 | 0 | OXIDATION REDUCTION POTENTIAL (MILLIVOLTS) | 374
477655 | NORMANDY RESERVOIR |  | 1994-08-04 | 833 | 0 | SPECIFIC CONDUCTANCE,FIELD (UMHOS/CM @ 25C) | 76
477655 | NORMANDY RESERVOIR |  | 1994-08-04 | 833 | 0 | OXYGEN, DISSOLVED MG/L | 0.07
477655 | NORMANDY RESERVOIR |  | 1994-08-04 | 833 | 0 | OXYGEN, DISSOLVED, PERCENT OF SATURATION % | 0.67308
477655 | NORMANDY RESERVOIR |  | 1994-08-04 | 833 | 0 | PH (STANDARD UNITS) | 6.4
477655 | NORMANDY RESERVOIR |  | 1994-08-04 | 833 | 0 | TURBIDITY,FIELD NEPHELOMETRIC TURBIDITY UNITS,NTU | 17.7
477655 | NORMANDY RESERVOIR |  | 1994-08-04 | 837 | 0 | TEMPERATURE, WATER (DEGREES CENTIGRADE) | 14.2
477655 | NORMANDY RESERVOIR |  | 1994-08-04 | 837 | 0 | OXIDATION REDUCTION POTENTIAL (MILLIVOLTS) | 371
477655 | NORMANDY RESERVOIR |  | 1994-08-04 | 837 | 0 | SPECIFIC CONDUCTANCE,FIELD (UMHOS/CM @ 25C) | 76
477655 | NORMANDY RESERVOIR |  | 1994-08-04 | 837 | 0 | OXYGEN, DISSOLVED MG/L | 0.08
477655 | NORMANDY RESERVOIR |  | 1994-08-04 | 837 | 0 | OXYGEN, DISSOLVED, PERCENT OF SATURATION % | 0.76923
477655 | NORMANDY RESERVOIR |  | 1994-08-04 | 837 | 0 | PH (STANDARD UNITS) | 6.4
477655 | NORMANDY RESERVOIR |  | 1994-08-04 | 837 | 0 | TURBIDITY,FIELD NEPHELOMETRIC TURBIDITY UNITS,NTU | 18.4
477655 | NORMANDY RESERVOIR |  | 1994-08-04 | 841 | 0 | TEMPERATURE, WATER (DEGREES CENTIGRADE) | 14.1
477655 | NORMANDY RESERVOIR |  | 1994-08-04 | 841 | 0 | OXIDATION REDUCTION POTENTIAL (MILLIVOLTS) | 368
477655 | NORMANDY RESERVOIR |  | 1994-08-04 | 841 | 0 | SPECIFIC CONDUCTANCE,FIELD (UMHOS/CM @ 25C) | 75
477655 | NORMANDY RESERVOIR |  | 1994-08-04 | 841 | 0 | OXYGEN, DISSOLVED MG/L | 0.08
477655 | NORMANDY RESERVOIR |  | 1994-08-04 | 841 | 0 | OXYGEN, DISSOLVED, PERCENT OF SATURATION % | 0.76923
477655 | NORMANDY RESERVOIR |  | 1994-08-04 | 841 | 0 | PH (STANDARD UNITS) | 6.4
477655 | NORMANDY RESERVOIR |  | 1994-08-04 | 841 | 0 | TURBIDITY,FIELD NEPHELOMETRIC TURBIDITY UNITS,NTU | 18.4
477655 | NORMANDY RESERVOIR |  | 1994-08-04 | 845 | 0 | TEMPERATURE, WATER (DEGREES CENTIGRADE) | 14
477655 | NORMANDY RESERVOIR |  | 1994-08-04 | 845 | 0 | OXIDATION REDUCTION POTENTIAL (MILLIVOLTS) | 366
477655 | NORMANDY RESERVOIR |  | 1994-08-04 | 845 | 0 | SPECIFIC CONDUCTANCE,FIELD (UMHOS/CM @ 25C) | 75
477655 | NORMANDY RESERVOIR |  | 1994-08-04 | 845 | 0 | OXYGEN, DISSOLVED MG/L | 0.09
477655 | NORMANDY RESERVOIR |  | 1994-08-04 | 845 | 0 | OXYGEN, DISSOLVED, PERCENT OF SATURATION % | 0.86538
477655 | NORMANDY RESERVOIR |  | 1994-08-04 | 845 | 0 | PH (STANDARD UNITS) | 6.4
477655 | NORMANDY RESERVOIR |  | 1994-08-04 | 845 | 0 | TURBIDITY,FIELD NEPHELOMETRIC TURBIDITY UNITS,NTU | 18.8
477655 | NORMANDY RESERVOIR |  | 1994-08-04 | 849 | 0 | TEMPERATURE, WATER (DEGREES CENTIGRADE) | 13.9
477655 | NORMANDY RESERVOIR |  | 1994-08-04 | 849 | 0 | OXIDATION REDUCTION POTENTIAL (MILLIVOLTS) | 362
477655 | NORMANDY RESERVOIR |  | 1994-08-04 | 849 | 0 | SPECIFIC CONDUCTANCE,FIELD (UMHOS/CM @ 25C) | 76
477655 | NORMANDY RESERVOIR |  | 1994-08-04 | 849 | 0 | OXYGEN, DISSOLVED MG/L | 0.09
477655 | NORMANDY RESERVOIR |  | 1994-08-04 | 849 | 0 | OXYGEN, DISSOLVED, PERCENT OF SATURATION % | 0.86538
477655 | NORMANDY RESERVOIR |  | 1994-08-04 | 849 | 0 | PH (STANDARD UNITS) | 6.4
477655 | NORMANDY RESERVOIR |  | 1994-08-04 | 849 | 0 | TURBIDITY,FIELD NEPHELOMETRIC TURBIDITY UNITS,NTU | 19.6
477655 | NORMANDY RESERVOIR |  | 1994-08-04 | 853 | 0 | TEMPERATURE, WATER (DEGREES CENTIGRADE) | 13.8
477655 | NORMANDY RESERVOIR |  | 1994-08-04 | 853 | 0 | OXIDATION REDUCTION POTENTIAL (MILLIVOLTS) | 357
477655 | NORMANDY RESERVOIR |  | 1994-08-04 | 853 | 0 | SPECIFIC CONDUCTANCE,FIELD (UMHOS/CM @ 25C) | 76
477655 | NORMANDY RESERVOIR |  | 1994-08-04 | 853 | 0 | OXYGEN, DISSOLVED MG/L | 0.1
477655 | NORMANDY RESERVOIR |  | 1994-08-04 | 853 | 0 | OXYGEN, DISSOLVED, PERCENT OF SATURATION % | 0.96154
477655 | NORMANDY RESERVOIR |  | 1994-08-04 | 853 | 0 | PH (STANDARD UNITS) | 6.4
477655 | NORMANDY RESERVOIR |  | 1994-08-04 | 853 | 0 | TURBIDITY,FIELD NEPHELOMETRIC TURBIDITY UNITS,NTU | 20.6
477655 | NORMANDY RESERVOIR |  | 1994-08-04 | 857 | 0 | TEMPERATURE, WATER (DEGREES CENTIGRADE) | 13.7
477655 | NORMANDY RESERVOIR |  | 1994-08-04 | 857 | 0 | OXIDATION REDUCTION POTENTIAL (MILLIVOLTS) | 354
477655 | NORMANDY RESERVOIR |  | 1994-08-04 | 857 | 0 | SPECIFIC CONDUCTANCE,FIELD (UMHOS/CM @ 25C) | 75
477655 | NORMANDY RESERVOIR |  | 1994-08-04 | 857 | 0 | OXYGEN, DISSOLVED MG/L | 0.11
477655 | NORMANDY RESERVOIR |  | 1994-08-04 | 857 | 0 | OXYGEN, DISSOLVED, PERCENT OF SATURATION % | 1.0577
477655 | NORMANDY RESERVOIR |  | 1994-08-04 | 857 | 0 | PH (STANDARD UNITS) | 6.4
477655 | NORMANDY RESERVOIR |  | 1994-08-04 | 857 | 0 | TURBIDITY,FIELD NEPHELOMETRIC TURBIDITY UNITS,NTU | 20.4
477655 | NORMANDY RESERVOIR |  | 1994-08-04 | 901 | 0 | TEMPERATURE, WATER (DEGREES CENTIGRADE) | 13.7
477655 | NORMANDY RESERVOIR |  | 1994-08-04 | 901 | 0 | OXIDATION REDUCTION POTENTIAL (MILLIVOLTS) | 350
477655 | NORMANDY RESERVOIR |  | 1994-08-04 | 901 | 0 | SPECIFIC CONDUCTANCE,FIELD (UMHOS/CM @ 25C) | 75
477655 | NORMANDY RESERVOIR |  | 1994-08-04 | 901 | 0 | OXYGEN, DISSOLVED MG/L | 0.12
477655 | NORMANDY RESERVOIR |  | 1994-08-04 | 901 | 0 | OXYGEN, DISSOLVED, PERCENT OF SATURATION % | 1.1538
477655 | NORMANDY RESERVOIR |  | 1994-08-04 | 901 | 0 | PH (STANDARD UNITS) | 6.4
477655 | NORMANDY RESERVOIR |  | 1994-08-04 | 901 | 0 | TURBIDITY,FIELD NEPHELOMETRIC TURBIDITY UNITS,NTU | 20.2
477655 | NORMANDY RESERVOIR |  | 1994-08-04 | 905 | 0 | TEMPERATURE, WATER (DEGREES CENTIGRADE) | 13.6
477655 | NORMANDY RESERVOIR |  | 1994-08-04 | 905 | 0 | OXIDATION REDUCTION POTENTIAL (MILLIVOLTS) | 346
477655 | NORMANDY RESERVOIR |  | 1994-08-04 | 905 | 0 | SPECIFIC CONDUCTANCE,FIELD (UMHOS/CM @ 25C) | 75
477655 | NORMANDY RESERVOIR |  | 1994-08-04 | 905 | 0 | OXYGEN, DISSOLVED MG/L | 0.13
477655 | NORMANDY RESERVOIR |  | 1994-08-04 | 905 | 0 | OXYGEN, DISSOLVED, PERCENT OF SATURATION % | 1.25
477655 | NORMANDY RESERVOIR |  | 1994-08-04 | 905 | 0 | PH (STANDARD UNITS) | 6.5
477655 | NORMANDY RESERVOIR |  | 1994-08-04 | 905 | 0 | TURBIDITY,FIELD NEPHELOMETRIC TURBIDITY UNITS,NTU | 19.8
477655 | NORMANDY RESERVOIR |  | 1994-08-04 | 909 | 0 | TEMPERATURE, WATER (DEGREES CENTIGRADE) | 13.5
477655 | NORMANDY RESERVOIR |  | 1994-08-04 | 909 | 0 | OXIDATION REDUCTION POTENTIAL (MILLIVOLTS) | 339
477655 | NORMANDY RESERVOIR |  | 1994-08-04 | 909 | 0 | SPECIFIC CONDUCTANCE,FIELD (UMHOS/CM @ 25C) | 75
477655 | NORMANDY RESERVOIR |  | 1994-08-04 | 909 | 0 | OXYGEN, DISSOLVED MG/L | 0.14
477655 | NORMANDY RESERVOIR |  | 1994-08-04 | 909 | 0 | OXYGEN, DISSOLVED, PERCENT OF SATURATION % | 1.3208
477655 | NORMANDY RESERVOIR |  | 1994-08-04 | 909 | 0 | PH (STANDARD UNITS) | 6.5
477655 | NORMANDY RESERVOIR |  | 1994-08-04 | 909 | 0 | TURBIDITY,FIELD NEPHELOMETRIC TURBIDITY UNITS,NTU | 17.7
477655 | NORMANDY RESERVOIR |  | 1994-08-04 | 913 | 0 | TEMPERATURE, WATER (DEGREES CENTIGRADE) | 13.4
477655 | NORMANDY RESERVOIR |  | 1994-08-04 | 913 | 0 | OXIDATION REDUCTION POTENTIAL (MILLIVOLTS) | 325
477655 | NORMANDY RESERVOIR |  | 1994-08-04 | 913 | 0 | SPECIFIC CONDUCTANCE,FIELD (UMHOS/CM @ 25C) | 73
477655 | NORMANDY RESERVOIR |  | 1994-08-04 | 913 | 0 | OXYGEN, DISSOLVED MG/L | 0.2
477655 | NORMANDY RESERVOIR |  | 1994-08-04 | 913 | 0 | OXYGEN, DISSOLVED, PERCENT OF SATURATION % | 1.8868
477655 | NORMANDY RESERVOIR |  | 1994-08-04 | 913 | 0 | PH (STANDARD UNITS) | 6.5
477655 | NORMANDY RESERVOIR |  | 1994-08-04 | 913 | 0 | TURBIDITY,FIELD NEPHELOMETRIC TURBIDITY UNITS,NTU | 21.6
477655 | NORMANDY RESERVOIR |  | 1994-08-04 | 917 | 0 | TEMPERATURE, WATER (DEGREES CENTIGRADE) | 13.3
477655 | NORMANDY RESERVOIR |  | 1994-08-04 | 917 | 0 | OXIDATION REDUCTION POTENTIAL (MILLIVOLTS) | 314
477655 | NORMANDY RESERVOIR |  | 1994-08-04 | 917 | 0 | SPECIFIC CONDUCTANCE,FIELD (UMHOS/CM @ 25C) | 75
477655 | NORMANDY RESERVOIR |  | 1994-08-04 | 917 | 0 | OXYGEN, DISSOLVED MG/L | 0.2
477655 | NORMANDY RESERVOIR |  | 1994-08-04 | 917 | 0 | OXYGEN, DISSOLVED, PERCENT OF SATURATION % | 1.8868
477655 | NORMANDY RESERVOIR |  | 1994-08-04 | 917 | 0 | PH (STANDARD UNITS) | 6.5
477655 | NORMANDY RESERVOIR |  | 1994-08-04 | 917 | 0 | TURBIDITY,FIELD NEPHELOMETRIC TURBIDITY UNITS,NTU | 26.6
477655 | NORMANDY RESERVOIR |  | 1994-08-04 | 921 | 0 | TEMPERATURE, WATER (DEGREES CENTIGRADE) | 13.1
477655 | NORMANDY RESERVOIR |  | 1994-08-04 | 921 | 0 | OXIDATION REDUCTION POTENTIAL (MILLIVOLTS) | 303
477655 | NORMANDY RESERVOIR |  | 1994-08-04 | 921 | 0 | SPECIFIC CONDUCTANCE,FIELD (UMHOS/CM @ 25C) | 78
477655 | NORMANDY RESERVOIR |  | 1994-08-04 | 921 | 0 | OXYGEN, DISSOLVED MG/L | 0.2
477655 | NORMANDY RESERVOIR |  | 1994-08-04 | 921 | 0 | OXYGEN, DISSOLVED, PERCENT OF SATURATION % | 1.8868
477655 | NORMANDY RESERVOIR |  | 1994-08-04 | 921 | 0 | PH (STANDARD UNITS) | 6.5
477655 | NORMANDY RESERVOIR |  | 1994-08-04 | 921 | 0 | TURBIDITY,FIELD NEPHELOMETRIC TURBIDITY UNITS,NTU | 47.1
477655 | NORMANDY RESERVOIR |  | 1994-08-04 | 925 | 0 | TEMPERATURE, WATER (DEGREES CENTIGRADE) | 12.8
477655 | NORMANDY RESERVOIR |  | 1994-08-04 | 925 | 0 | OXIDATION REDUCTION POTENTIAL (MILLIVOLTS) | 296
477655 | NORMANDY RESERVOIR |  | 1994-08-04 | 925 | 0 | SPECIFIC CONDUCTANCE,FIELD (UMHOS/CM @ 25C) | 81
477655 | NORMANDY RESERVOIR |  | 1994-08-04 | 925 | 0 | OXYGEN, DISSOLVED MG/L | 0.3
477655 | NORMANDY RESERVOIR |  | 1994-08-04 | 925 | 0 | OXYGEN, DISSOLVED, PERCENT OF SATURATION % | 2.8302
477655 | NORMANDY RESERVOIR |  | 1994-08-04 | 925 | 0 | PH (STANDARD UNITS) | 6.6
477655 | NORMANDY RESERVOIR |  | 1994-08-04 | 925 | 0 | TURBIDITY,FIELD NEPHELOMETRIC TURBIDITY UNITS,NTU | 151
477655 | NORMANDY RESERVOIR |  | 1994-08-22 | 1345 | 0 | TEMPERATURE, WATER (DEGREES CENTIGRADE) | 27.7
477655 | NORMANDY RESERVOIR |  | 1994-08-22 | 1345 | 0 | ELEVATION, RESERVOIR SURFACE WATER IN FEET | 874.62
477655 | NORMANDY RESERVOIR |  | 1994-08-22 | 1345 | 0 | OXIDATION REDUCTION POTENTIAL (MILLIVOLTS) | 271
477655 | NORMANDY RESERVOIR |  | 1994-08-22 | 1345 | 0 | SPECIFIC CONDUCTANCE,FIELD (UMHOS/CM @ 25C) | 94
477655 | NORMANDY RESERVOIR |  | 1994-08-22 | 1345 | 0 | OXYGEN, DISSOLVED MG/L | 7.1
477655 | NORMANDY RESERVOIR |  | 1994-08-22 | 1345 | 0 | OXYGEN, DISSOLVED, PERCENT OF SATURATION % | 89.8734
477655 | NORMANDY RESERVOIR |  | 1994-08-22 | 1345 | 0 | PH (STANDARD UNITS) | 8.4
477655 | NORMANDY RESERVOIR |  | 1994-08-22 | 1345 | 0 | TURBIDITY,FIELD NEPHELOMETRIC TURBIDITY UNITS,NTU | 2.1
477655 | NORMANDY RESERVOIR |  | 1994-08-22 | 1349 | 0 | TEMPERATURE, WATER (DEGREES CENTIGRADE) | 27.5
477655 | NORMANDY RESERVOIR |  | 1994-08-22 | 1349 | 0 | OXIDATION REDUCTION POTENTIAL (MILLIVOLTS) | 270
477655 | NORMANDY RESERVOIR |  | 1994-08-22 | 1349 | 0 | SPECIFIC CONDUCTANCE,FIELD (UMHOS/CM @ 25C) | 94
477655 | NORMANDY RESERVOIR |  | 1994-08-22 | 1349 | 0 | OXYGEN, DISSOLVED MG/L | 7.1
477655 | NORMANDY RESERVOIR |  | 1994-08-22 | 1349 | 0 | OXYGEN, DISSOLVED, PERCENT OF SATURATION % | 87.6543
477655 | NORMANDY RESERVOIR |  | 1994-08-22 | 1349 | 0 | PH (STANDARD UNITS) | 8.4
477655 | NORMANDY RESERVOIR |  | 1994-08-22 | 1349 | 0 | TURBIDITY,FIELD NEPHELOMETRIC TURBIDITY UNITS,NTU | 2.1
477655 | NORMANDY RESERVOIR |  | 1994-08-22 | 1353 | 0 | TEMPERATURE, WATER (DEGREES CENTIGRADE) | 27.1
477655 | NORMANDY RESERVOIR |  | 1994-08-22 | 1353 | 0 | OXIDATION REDUCTION POTENTIAL (MILLIVOLTS) | 268
477655 | NORMANDY RESERVOIR |  | 1994-08-22 | 1353 | 0 | SPECIFIC CONDUCTANCE,FIELD (UMHOS/CM @ 25C) | 94
477655 | NORMANDY RESERVOIR |  | 1994-08-22 | 1353 | 0 | OXYGEN, DISSOLVED MG/L | 7.2
477655 | NORMANDY RESERVOIR |  | 1994-08-22 | 1353 | 0 | OXYGEN, DISSOLVED, PERCENT OF SATURATION % | 88.8889
477655 | NORMANDY RESERVOIR |  | 1994-08-22 | 1353 | 0 | PH (STANDARD UNITS) | 8.4
477655 | NORMANDY RESERVOIR |  | 1994-08-22 | 1353 | 0 | TURBIDITY,FIELD NEPHELOMETRIC TURBIDITY UNITS,NTU | 2.4
477655 | NORMANDY RESERVOIR |  | 1994-08-22 | 1357 | 0 | TEMPERATURE, WATER (DEGREES CENTIGRADE) | 26.9
477655 | NORMANDY RESERVOIR |  | 1994-08-22 | 1357 | 0 | OXIDATION REDUCTION POTENTIAL (MILLIVOLTS) | 266
477655 | NORMANDY RESERVOIR |  | 1994-08-22 | 1357 | 0 | SPECIFIC CONDUCTANCE,FIELD (UMHOS/CM @ 25C) | 94
477655 | NORMANDY RESERVOIR |  | 1994-08-22 | 1357 | 0 | OXYGEN, DISSOLVED MG/L | 7.2
477655 | NORMANDY RESERVOIR |  | 1994-08-22 | 1357 | 0 | OXYGEN, DISSOLVED, PERCENT OF SATURATION % | 88.8889
477655 | NORMANDY RESERVOIR |  | 1994-08-22 | 1357 | 0 | PH (STANDARD UNITS) | 8.4
477655 | NORMANDY RESERVOIR |  | 1994-08-22 | 1357 | 0 | TURBIDITY,FIELD NEPHELOMETRIC TURBIDITY UNITS,NTU | 3
477655 | NORMANDY RESERVOIR |  | 1994-08-22 | 1401 | 0 | TEMPERATURE, WATER (DEGREES CENTIGRADE) | 26.8
477655 | NORMANDY RESERVOIR |  | 1994-08-22 | 1401 | 0 | OXIDATION REDUCTION POTENTIAL (MILLIVOLTS) | 265
477655 | NORMANDY RESERVOIR |  | 1994-08-22 | 1401 | 0 | SPECIFIC CONDUCTANCE,FIELD (UMHOS/CM @ 25C) | 94
477655 | NORMANDY RESERVOIR |  | 1994-08-22 | 1401 | 0 | OXYGEN, DISSOLVED MG/L | 7.1
477655 | NORMANDY RESERVOIR |  | 1994-08-22 | 1401 | 0 | OXYGEN, DISSOLVED, PERCENT OF SATURATION % | 87.6543
477655 | NORMANDY RESERVOIR |  | 1994-08-22 | 1401 | 0 | PH (STANDARD UNITS) | 8.4
477655 | NORMANDY RESERVOIR |  | 1994-08-22 | 1401 | 0 | TURBIDITY,FIELD NEPHELOMETRIC TURBIDITY UNITS,NTU | 3.2
477655 | NORMANDY RESERVOIR |  | 1994-08-22 | 1405 | 0 | TEMPERATURE, WATER (DEGREES CENTIGRADE) | 26.6
477655 | NORMANDY RESERVOIR |  | 1994-08-22 | 1405 | 0 | OXIDATION REDUCTION POTENTIAL (MILLIVOLTS) | 271
477655 | NORMANDY RESERVOIR |  | 1994-08-22 | 1405 | 0 | SPECIFIC CONDUCTANCE,FIELD (UMHOS/CM @ 25C) | 95
477655 | NORMANDY RESERVOIR |  | 1994-08-22 | 1405 | 0 | OXYGEN, DISSOLVED MG/L | 6
477655 | NORMANDY RESERVOIR |  | 1994-08-22 | 1405 | 0 | OXYGEN, DISSOLVED, PERCENT OF SATURATION % | 74.0741
477655 | NORMANDY RESERVOIR |  | 1994-08-22 | 1405 | 0 | PH (STANDARD UNITS) | 7.6
477655 | NORMANDY RESERVOIR |  | 1994-08-22 | 1405 | 0 | TURBIDITY,FIELD NEPHELOMETRIC TURBIDITY UNITS,NTU | 2.9
477655 | NORMANDY RESERVOIR |  | 1994-08-22 | 1409 | 0 | TEMPERATURE, WATER (DEGREES CENTIGRADE) | 25.4
477655 | NORMANDY RESERVOIR |  | 1994-08-22 | 1409 | 0 | OXIDATION REDUCTION POTENTIAL (MILLIVOLTS) | 228
477655 | NORMANDY RESERVOIR |  | 1994-08-22 | 1409 | 0 | SPECIFIC CONDUCTANCE,FIELD (UMHOS/CM @ 25C) | 100
477655 | NORMANDY RESERVOIR |  | 1994-08-22 | 1409 | 0 | OXYGEN, DISSOLVED MG/L | 2.2
477655 | NORMANDY RESERVOIR |  | 1994-08-22 | 1409 | 0 | OXYGEN, DISSOLVED, PERCENT OF SATURATION % | 26.1905
477655 | NORMANDY RESERVOIR |  | 1994-08-22 | 1409 | 0 | PH (STANDARD UNITS) | 6.8
477655 | NORMANDY RESERVOIR |  | 1994-08-22 | 1409 | 0 | TURBIDITY,FIELD NEPHELOMETRIC TURBIDITY UNITS,NTU | 3.3
477655 | NORMANDY RESERVOIR |  | 1994-08-22 | 1413 | 0 | TEMPERATURE, WATER (DEGREES CENTIGRADE) | 23.2
477655 | NORMANDY RESERVOIR |  | 1994-08-22 | 1413 | 0 | OXIDATION REDUCTION POTENTIAL (MILLIVOLTS) | 189
477655 | NORMANDY RESERVOIR |  | 1994-08-22 | 1413 | 0 | SPECIFIC CONDUCTANCE,FIELD (UMHOS/CM @ 25C) | 101
477655 | NORMANDY RESERVOIR |  | 1994-08-22 | 1413 | 0 | OXYGEN, DISSOLVED MG/L | 0.1
477655 | NORMANDY RESERVOIR |  | 1994-08-22 | 1413 | 0 | OXYGEN, DISSOLVED, PERCENT OF SATURATION % | 1.1494
477655 | NORMANDY RESERVOIR |  | 1994-08-22 | 1413 | 0 | PH (STANDARD UNITS) | 6.6
477655 | NORMANDY RESERVOIR |  | 1994-08-22 | 1413 | 0 | TURBIDITY,FIELD NEPHELOMETRIC TURBIDITY UNITS,NTU | 5.4
477655 | NORMANDY RESERVOIR |  | 1994-08-22 | 1417 | 0 | TEMPERATURE, WATER (DEGREES CENTIGRADE) | 19.4
477655 | NORMANDY RESERVOIR |  | 1994-08-22 | 1417 | 0 | OXIDATION REDUCTION POTENTIAL (MILLIVOLTS) | 178
477655 | NORMANDY RESERVOIR |  | 1994-08-22 | 1417 | 0 | SPECIFIC CONDUCTANCE,FIELD (UMHOS/CM @ 25C) | 94
477655 | NORMANDY RESERVOIR |  | 1994-08-22 | 1417 | 0 | OXYGEN, DISSOLVED MG/L | 0.3
477655 | NORMANDY RESERVOIR |  | 1994-08-22 | 1417 | 0 | OXYGEN, DISSOLVED, PERCENT OF SATURATION % | 3.1915
477655 | NORMANDY RESERVOIR |  | 1994-08-22 | 1417 | 0 | PH (STANDARD UNITS) | 6.5
477655 | NORMANDY RESERVOIR |  | 1994-08-22 | 1417 | 0 | TURBIDITY,FIELD NEPHELOMETRIC TURBIDITY UNITS,NTU | 7.6
477655 | NORMANDY RESERVOIR |  | 1994-08-22 | 1421 | 0 | TEMPERATURE, WATER (DEGREES CENTIGRADE) | 18.1
477655 | NORMANDY RESERVOIR |  | 1994-08-22 | 1421 | 0 | OXIDATION REDUCTION POTENTIAL (MILLIVOLTS) | 165
477655 | NORMANDY RESERVOIR |  | 1994-08-22 | 1421 | 0 | SPECIFIC CONDUCTANCE,FIELD (UMHOS/CM @ 25C) | 87
477655 | NORMANDY RESERVOIR |  | 1994-08-22 | 1421 | 0 | OXYGEN, DISSOLVED MG/L | 0.07
477655 | NORMANDY RESERVOIR |  | 1994-08-22 | 1421 | 0 | OXYGEN, DISSOLVED, PERCENT OF SATURATION % | 0.73684
477655 | NORMANDY RESERVOIR |  | 1994-08-22 | 1421 | 0 | PH (STANDARD UNITS) | 6.5
477655 | NORMANDY RESERVOIR |  | 1994-08-22 | 1421 | 0 | TURBIDITY,FIELD NEPHELOMETRIC TURBIDITY UNITS,NTU | 9.5
477655 | NORMANDY RESERVOIR |  | 1994-08-22 | 1425 | 0 | TEMPERATURE, WATER (DEGREES CENTIGRADE) | 16.9
477655 | NORMANDY RESERVOIR |  | 1994-08-22 | 1425 | 0 | OXIDATION REDUCTION POTENTIAL (MILLIVOLTS) | 162
477655 | NORMANDY RESERVOIR |  | 1994-08-22 | 1425 | 0 | SPECIFIC CONDUCTANCE,FIELD (UMHOS/CM @ 25C) | 87
477655 | NORMANDY RESERVOIR |  | 1994-08-22 | 1425 | 0 | OXYGEN, DISSOLVED MG/L | 0.05
477655 | NORMANDY RESERVOIR |  | 1994-08-22 | 1425 | 0 | OXYGEN, DISSOLVED, PERCENT OF SATURATION % | 0.51546
477655 | NORMANDY RESERVOIR |  | 1994-08-22 | 1425 | 0 | PH (STANDARD UNITS) | 6.4
477655 | NORMANDY RESERVOIR |  | 1994-08-22 | 1425 | 0 | TURBIDITY,FIELD NEPHELOMETRIC TURBIDITY UNITS,NTU | 10.8
477655 | NORMANDY RESERVOIR |  | 1994-08-22 | 1429 | 0 | TEMPERATURE, WATER (DEGREES CENTIGRADE) | 16.2
477655 | NORMANDY RESERVOIR |  | 1994-08-22 | 1429 | 0 | OXIDATION REDUCTION POTENTIAL (MILLIVOLTS) | 162
477655 | NORMANDY RESERVOIR |  | 1994-08-22 | 1429 | 0 | SPECIFIC CONDUCTANCE,FIELD (UMHOS/CM @ 25C) | 85
477655 | NORMANDY RESERVOIR |  | 1994-08-22 | 1429 | 0 | OXYGEN, DISSOLVED MG/L | 0.05
477655 | NORMANDY RESERVOIR |  | 1994-08-22 | 1429 | 0 | OXYGEN, DISSOLVED, PERCENT OF SATURATION % | 0.5
477655 | NORMANDY RESERVOIR |  | 1994-08-22 | 1429 | 0 | PH (STANDARD UNITS) | 6.4
477655 | NORMANDY RESERVOIR |  | 1994-08-22 | 1429 | 0 | TURBIDITY,FIELD NEPHELOMETRIC TURBIDITY UNITS,NTU | 11.3
477655 | NORMANDY RESERVOIR |  | 1994-08-22 | 1433 | 0 | TEMPERATURE, WATER (DEGREES CENTIGRADE) | 15.9
477655 | NORMANDY RESERVOIR |  | 1994-08-22 | 1433 | 0 | OXIDATION REDUCTION POTENTIAL (MILLIVOLTS) | 167
477655 | NORMANDY RESERVOIR |  | 1994-08-22 | 1433 | 0 | SPECIFIC CONDUCTANCE,FIELD (UMHOS/CM @ 25C) | 85
477655 | NORMANDY RESERVOIR |  | 1994-08-22 | 1433 | 0 | OXYGEN, DISSOLVED MG/L | 0.1
477655 | NORMANDY RESERVOIR |  | 1994-08-22 | 1433 | 0 | OXYGEN, DISSOLVED, PERCENT OF SATURATION % | 1
477655 | NORMANDY RESERVOIR |  | 1994-08-22 | 1433 | 0 | PH (STANDARD UNITS) | 6.4
477655 | NORMANDY RESERVOIR |  | 1994-08-22 | 1433 | 0 | TURBIDITY,FIELD NEPHELOMETRIC TURBIDITY UNITS,NTU | 13.3
477655 | NORMANDY RESERVOIR |  | 1994-08-22 | 1437 | 0 | TEMPERATURE, WATER (DEGREES CENTIGRADE) | 15.5
477655 | NORMANDY RESERVOIR |  | 1994-08-22 | 1437 | 0 | OXIDATION REDUCTION POTENTIAL (MILLIVOLTS) | 169
477655 | NORMANDY RESERVOIR |  | 1994-08-22 | 1437 | 0 | SPECIFIC CONDUCTANCE,FIELD (UMHOS/CM @ 25C) | 84
477655 | NORMANDY RESERVOIR |  | 1994-08-22 | 1437 | 0 | OXYGEN, DISSOLVED MG/L | 0.1
477655 | NORMANDY RESERVOIR |  | 1994-08-22 | 1437 | 0 | OXYGEN, DISSOLVED, PERCENT OF SATURATION % | 0.98039
477655 | NORMANDY RESERVOIR |  | 1994-08-22 | 1437 | 0 | PH (STANDARD UNITS) | 6.4
477655 | NORMANDY RESERVOIR |  | 1994-08-22 | 1437 | 0 | TURBIDITY,FIELD NEPHELOMETRIC TURBIDITY UNITS,NTU | 13.7
477655 | NORMANDY RESERVOIR |  | 1994-08-22 | 1441 | 0 | TEMPERATURE, WATER (DEGREES CENTIGRADE) | 15.3
477655 | NORMANDY RESERVOIR |  | 1994-08-22 | 1441 | 0 | OXIDATION REDUCTION POTENTIAL (MILLIVOLTS) | 166
477655 | NORMANDY RESERVOIR |  | 1994-08-22 | 1441 | 0 | SPECIFIC CONDUCTANCE,FIELD (UMHOS/CM @ 25C) | 84
477655 | NORMANDY RESERVOIR |  | 1994-08-22 | 1441 | 0 | OXYGEN, DISSOLVED MG/L | 0.1
477655 | NORMANDY RESERVOIR |  | 1994-08-22 | 1441 | 0 | OXYGEN, DISSOLVED, PERCENT OF SATURATION % | 0.98039
477655 | NORMANDY RESERVOIR |  | 1994-08-22 | 1441 | 0 | PH (STANDARD UNITS) | 6.4
477655 | NORMANDY RESERVOIR |  | 1994-08-22 | 1441 | 0 | TURBIDITY,FIELD NEPHELOMETRIC TURBIDITY UNITS,NTU | 14.1
477655 | NORMANDY RESERVOIR |  | 1994-08-22 | 1445 | 0 | TEMPERATURE, WATER (DEGREES CENTIGRADE) | 15.1
477655 | NORMANDY RESERVOIR |  | 1994-08-22 | 1445 | 0 | OXIDATION REDUCTION POTENTIAL (MILLIVOLTS) | 166
477655 | NORMANDY RESERVOIR |  | 1994-08-22 | 1445 | 0 | SPECIFIC CONDUCTANCE,FIELD (UMHOS/CM @ 25C) | 84
477655 | NORMANDY RESERVOIR |  | 1994-08-22 | 1445 | 0 | OXYGEN, DISSOLVED MG/L | 0.1
477655 | NORMANDY RESERVOIR |  | 1994-08-22 | 1445 | 0 | OXYGEN, DISSOLVED, PERCENT OF SATURATION % | 0.98039
477655 | NORMANDY RESERVOIR |  | 1994-08-22 | 1445 | 0 | PH (STANDARD UNITS) | 6.4
477655 | NORMANDY RESERVOIR |  | 1994-08-22 | 1445 | 0 | TURBIDITY,FIELD NEPHELOMETRIC TURBIDITY UNITS,NTU | 16.3
477655 | NORMANDY RESERVOIR |  | 1994-08-22 | 1449 | 0 | TEMPERATURE, WATER (DEGREES CENTIGRADE) | 15
477655 | NORMANDY RESERVOIR |  | 1994-08-22 | 1449 | 0 | OXIDATION REDUCTION POTENTIAL (MILLIVOLTS) | 171
477655 | NORMANDY RESERVOIR |  | 1994-08-22 | 1449 | 0 | SPECIFIC CONDUCTANCE,FIELD (UMHOS/CM @ 25C) | 83
477655 | NORMANDY RESERVOIR |  | 1994-08-22 | 1449 | 0 | OXYGEN, DISSOLVED MG/L | 0.2
477655 | NORMANDY RESERVOIR |  | 1994-08-22 | 1449 | 0 | OXYGEN, DISSOLVED, PERCENT OF SATURATION % | 1.9608
477655 | NORMANDY RESERVOIR |  | 1994-08-22 | 1449 | 0 | PH (STANDARD UNITS) | 6.4
477655 | NORMANDY RESERVOIR |  | 1994-08-22 | 1449 | 0 | TURBIDITY,FIELD NEPHELOMETRIC TURBIDITY UNITS,NTU | 17.6
477655 | NORMANDY RESERVOIR |  | 1994-08-22 | 1453 | 0 | TEMPERATURE, WATER (DEGREES CENTIGRADE) | 14.8
477655 | NORMANDY RESERVOIR |  | 1994-08-22 | 1453 | 0 | OXIDATION REDUCTION POTENTIAL (MILLIVOLTS) | 166
477655 | NORMANDY RESERVOIR |  | 1994-08-22 | 1453 | 0 | SPECIFIC CONDUCTANCE,FIELD (UMHOS/CM @ 25C) | 84
477655 | NORMANDY RESERVOIR |  | 1994-08-22 | 1453 | 0 | OXYGEN, DISSOLVED MG/L | 0.1
477655 | NORMANDY RESERVOIR |  | 1994-08-22 | 1453 | 0 | OXYGEN, DISSOLVED, PERCENT OF SATURATION % | 0.98039
477655 | NORMANDY RESERVOIR |  | 1994-08-22 | 1453 | 0 | PH (STANDARD UNITS) | 6.4
477655 | NORMANDY RESERVOIR |  | 1994-08-22 | 1453 | 0 | TURBIDITY,FIELD NEPHELOMETRIC TURBIDITY UNITS,NTU | 16.7
477655 | NORMANDY RESERVOIR |  | 1994-08-22 | 1457 | 0 | TEMPERATURE, WATER (DEGREES CENTIGRADE) | 14.7
477655 | NORMANDY RESERVOIR |  | 1994-08-22 | 1457 | 0 | OXIDATION REDUCTION POTENTIAL (MILLIVOLTS) | 166
477655 | NORMANDY RESERVOIR |  | 1994-08-22 | 1457 | 0 | SPECIFIC CONDUCTANCE,FIELD (UMHOS/CM @ 25C) | 84
477655 | NORMANDY RESERVOIR |  | 1994-08-22 | 1457 | 0 | OXYGEN, DISSOLVED MG/L | 0.1
477655 | NORMANDY RESERVOIR |  | 1994-08-22 | 1457 | 0 | OXYGEN, DISSOLVED, PERCENT OF SATURATION % | 0.98039
477655 | NORMANDY RESERVOIR |  | 1994-08-22 | 1457 | 0 | PH (STANDARD UNITS) | 6.4
477655 | NORMANDY RESERVOIR |  | 1994-08-22 | 1457 | 0 | TURBIDITY,FIELD NEPHELOMETRIC TURBIDITY UNITS,NTU | 17.3
477655 | NORMANDY RESERVOIR |  | 1994-08-22 | 1501 | 0 | TEMPERATURE, WATER (DEGREES CENTIGRADE) | 14.7
477655 | NORMANDY RESERVOIR |  | 1994-08-22 | 1501 | 0 | OXIDATION REDUCTION POTENTIAL (MILLIVOLTS) | 165
477655 | NORMANDY RESERVOIR |  | 1994-08-22 | 1501 | 0 | SPECIFIC CONDUCTANCE,FIELD (UMHOS/CM @ 25C) | 84
477655 | NORMANDY RESERVOIR |  | 1994-08-22 | 1501 | 0 | OXYGEN, DISSOLVED MG/L | 0.2
477655 | NORMANDY RESERVOIR |  | 1994-08-22 | 1501 | 0 | OXYGEN, DISSOLVED, PERCENT OF SATURATION % | 1.9608
477655 | NORMANDY RESERVOIR |  | 1994-08-22 | 1501 | 0 | PH (STANDARD UNITS) | 6.4
477655 | NORMANDY RESERVOIR |  | 1994-08-22 | 1501 | 0 | TURBIDITY,FIELD NEPHELOMETRIC TURBIDITY UNITS,NTU | 17.7
477655 | NORMANDY RESERVOIR |  | 1994-08-22 | 1505 | 0 | TEMPERATURE, WATER (DEGREES CENTIGRADE) | 14.7
477655 | NORMANDY RESERVOIR |  | 1994-08-22 | 1505 | 0 | OXIDATION REDUCTION POTENTIAL (MILLIVOLTS) | 164
477655 | NORMANDY RESERVOIR |  | 1994-08-22 | 1505 | 0 | SPECIFIC CONDUCTANCE,FIELD (UMHOS/CM @ 25C) | 84
477655 | NORMANDY RESERVOIR |  | 1994-08-22 | 1505 | 0 | OXYGEN, DISSOLVED MG/L | 0.2
477655 | NORMANDY RESERVOIR |  | 1994-08-22 | 1505 | 0 | OXYGEN, DISSOLVED, PERCENT OF SATURATION % | 1.9608
477655 | NORMANDY RESERVOIR |  | 1994-08-22 | 1505 | 0 | PH (STANDARD UNITS) | 6.4
477655 | NORMANDY RESERVOIR |  | 1994-08-22 | 1505 | 0 | TURBIDITY,FIELD NEPHELOMETRIC TURBIDITY UNITS,NTU | 19.2
477655 | NORMANDY RESERVOIR |  | 1994-08-22 | 1509 | 0 | TEMPERATURE, WATER (DEGREES CENTIGRADE) | 14.6
477655 | NORMANDY RESERVOIR |  | 1994-08-22 | 1509 | 0 | OXIDATION REDUCTION POTENTIAL (MILLIVOLTS) | 166
477655 | NORMANDY RESERVOIR |  | 1994-08-22 | 1509 | 0 | SPECIFIC CONDUCTANCE,FIELD (UMHOS/CM @ 25C) | 83
477655 | NORMANDY RESERVOIR |  | 1994-08-22 | 1509 | 0 | OXYGEN, DISSOLVED MG/L | 0.2
477655 | NORMANDY RESERVOIR |  | 1994-08-22 | 1509 | 0 | OXYGEN, DISSOLVED, PERCENT OF SATURATION % | 1.9608
477655 | NORMANDY RESERVOIR |  | 1994-08-22 | 1509 | 0 | PH (STANDARD UNITS) | 6.4
477655 | NORMANDY RESERVOIR |  | 1994-08-22 | 1509 | 0 | TURBIDITY,FIELD NEPHELOMETRIC TURBIDITY UNITS,NTU | 18.6
477655 | NORMANDY RESERVOIR |  | 1994-08-22 | 1513 | 0 | TEMPERATURE, WATER (DEGREES CENTIGRADE) | 14.5
477655 | NORMANDY RESERVOIR |  | 1994-08-22 | 1513 | 0 | OXIDATION REDUCTION POTENTIAL (MILLIVOLTS) | 164
477655 | NORMANDY RESERVOIR |  | 1994-08-22 | 1513 | 0 | SPECIFIC CONDUCTANCE,FIELD (UMHOS/CM @ 25C) | 83
477655 | NORMANDY RESERVOIR |  | 1994-08-22 | 1513 | 0 | OXYGEN, DISSOLVED MG/L | 0.2
477655 | NORMANDY RESERVOIR |  | 1994-08-22 | 1513 | 0 | OXYGEN, DISSOLVED, PERCENT OF SATURATION % | 1.9231
477655 | NORMANDY RESERVOIR |  | 1994-08-22 | 1513 | 0 | PH (STANDARD UNITS) | 6.4
477655 | NORMANDY RESERVOIR |  | 1994-08-22 | 1513 | 0 | TURBIDITY,FIELD NEPHELOMETRIC TURBIDITY UNITS,NTU | 17.7
477655 | NORMANDY RESERVOIR |  | 1994-08-22 | 1517 | 0 | TEMPERATURE, WATER (DEGREES CENTIGRADE) | 14.3
477655 | NORMANDY RESERVOIR |  | 1994-08-22 | 1517 | 0 | OXIDATION REDUCTION POTENTIAL (MILLIVOLTS) | 98
477655 | NORMANDY RESERVOIR |  | 1994-08-22 | 1517 | 0 | SPECIFIC CONDUCTANCE,FIELD (UMHOS/CM @ 25C) | 87
477655 | NORMANDY RESERVOIR |  | 1994-08-22 | 1517 | 0 | OXYGEN, DISSOLVED MG/L | 0.2
477655 | NORMANDY RESERVOIR |  | 1994-08-22 | 1517 | 0 | OXYGEN, DISSOLVED, PERCENT OF SATURATION % | 1.9231
477655 | NORMANDY RESERVOIR |  | 1994-08-22 | 1517 | 0 | PH (STANDARD UNITS) | 6.5
477655 | NORMANDY RESERVOIR |  | 1994-08-22 | 1517 | 0 | TURBIDITY,FIELD NEPHELOMETRIC TURBIDITY UNITS,NTU | 20.8
477655 | NORMANDY RESERVOIR |  | 1994-08-22 | 1521 | 0 | TEMPERATURE, WATER (DEGREES CENTIGRADE) | 14
477655 | NORMANDY RESERVOIR |  | 1994-08-22 | 1521 | 0 | OXIDATION REDUCTION POTENTIAL (MILLIVOLTS) | 77
477655 | NORMANDY RESERVOIR |  | 1994-08-22 | 1521 | 0 | SPECIFIC CONDUCTANCE,FIELD (UMHOS/CM @ 25C) | 89
477655 | NORMANDY RESERVOIR |  | 1994-08-22 | 1521 | 0 | OXYGEN, DISSOLVED MG/L | 0.3
477655 | NORMANDY RESERVOIR |  | 1994-08-22 | 1521 | 0 | OXYGEN, DISSOLVED, PERCENT OF SATURATION % | 2.8846
477655 | NORMANDY RESERVOIR |  | 1994-08-22 | 1521 | 0 | PH (STANDARD UNITS) | 6.6
477655 | NORMANDY RESERVOIR |  | 1994-08-22 | 1521 | 0 | TURBIDITY,FIELD NEPHELOMETRIC TURBIDITY UNITS,NTU | 19.5
477655 | NORMANDY RESERVOIR |  | 1994-08-22 | 1525 | 0 | TEMPERATURE, WATER (DEGREES CENTIGRADE) | 14.1
477655 | NORMANDY RESERVOIR |  | 1994-08-22 | 1525 | 0 | OXIDATION REDUCTION POTENTIAL (MILLIVOLTS) | 66
477655 | NORMANDY RESERVOIR |  | 1994-08-22 | 1525 | 0 | SPECIFIC CONDUCTANCE,FIELD (UMHOS/CM @ 25C) | 101
477655 | NORMANDY RESERVOIR |  | 1994-08-22 | 1525 | 0 | OXYGEN, DISSOLVED MG/L | 0.5
477655 | NORMANDY RESERVOIR |  | 1994-08-22 | 1525 | 0 | OXYGEN, DISSOLVED, PERCENT OF SATURATION % | 4.8077
477655 | NORMANDY RESERVOIR |  | 1994-08-22 | 1525 | 0 | PH (STANDARD UNITS) | 6.8
477655 | NORMANDY RESERVOIR |  | 1994-08-22 | 1525 | 0 | TURBIDITY,FIELD NEPHELOMETRIC TURBIDITY UNITS,NTU | 181
477655 | NORMANDY RESERVOIR |  | 1994-09-14 | 635 | 0 | TEMPERATURE, WATER (DEGREES CENTIGRADE) | 25.9
477655 | NORMANDY RESERVOIR |  | 1994-09-14 | 635 | 0 | ELEVATION, RESERVOIR SURFACE WATER IN FEET | 873.42
477655 | NORMANDY RESERVOIR |  | 1994-09-14 | 635 | 0 | TRANSPARENCY, SECCHI DISC (METERS) | 1.9
477655 | NORMANDY RESERVOIR |  | 1994-09-14 | 635 | 0 | OXIDATION REDUCTION POTENTIAL (MILLIVOLTS) | 270
477655 | NORMANDY RESERVOIR |  | 1994-09-14 | 635 | 0 | SPECIFIC CONDUCTANCE,FIELD (UMHOS/CM @ 25C) | 99
477655 | NORMANDY RESERVOIR |  | 1994-09-14 | 635 | 0 | OXYGEN, DISSOLVED MG/L | 8.2
477655 | NORMANDY RESERVOIR |  | 1994-09-14 | 635 | 0 | OXYGEN, DISSOLVED, PERCENT OF SATURATION % | 100
477655 | NORMANDY RESERVOIR |  | 1994-09-14 | 635 | 0 | PH (STANDARD UNITS) | 8.4
477655 | NORMANDY RESERVOIR |  | 1994-09-14 | 635 | 0 | TURBIDITY,FIELD NEPHELOMETRIC TURBIDITY UNITS,NTU | 1.5
477655 | NORMANDY RESERVOIR |  | 1994-09-14 | 639 | 0 | TEMPERATURE, WATER (DEGREES CENTIGRADE) | 25.9
477655 | NORMANDY RESERVOIR |  | 1994-09-14 | 639 | 0 | OXIDATION REDUCTION POTENTIAL (MILLIVOLTS) | 274
477655 | NORMANDY RESERVOIR |  | 1994-09-14 | 639 | 0 | SPECIFIC CONDUCTANCE,FIELD (UMHOS/CM @ 25C) | 99
477655 | NORMANDY RESERVOIR |  | 1994-09-14 | 639 | 0 | OXYGEN, DISSOLVED MG/L | 8
477655 | NORMANDY RESERVOIR |  | 1994-09-14 | 639 | 0 | OXYGEN, DISSOLVED, PERCENT OF SATURATION % | 97.561
477655 | NORMANDY RESERVOIR |  | 1994-09-14 | 639 | 0 | PH (STANDARD UNITS) | 8.2
477655 | NORMANDY RESERVOIR |  | 1994-09-14 | 639 | 0 | TURBIDITY,FIELD NEPHELOMETRIC TURBIDITY UNITS,NTU | 1.6
477655 | NORMANDY RESERVOIR |  | 1994-09-14 | 643 | 0 | TEMPERATURE, WATER (DEGREES CENTIGRADE) | 25.7
477655 | NORMANDY RESERVOIR |  | 1994-09-14 | 643 | 0 | OXIDATION REDUCTION POTENTIAL (MILLIVOLTS) | 283
477655 | NORMANDY RESERVOIR |  | 1994-09-14 | 643 | 0 | SPECIFIC CONDUCTANCE,FIELD (UMHOS/CM @ 25C) | 99
477655 | NORMANDY RESERVOIR |  | 1994-09-14 | 643 | 0 | OXYGEN, DISSOLVED MG/L | 7.4
477655 | NORMANDY RESERVOIR |  | 1994-09-14 | 643 | 0 | OXYGEN, DISSOLVED, PERCENT OF SATURATION % | 90.2439
477655 | NORMANDY RESERVOIR |  | 1994-09-14 | 643 | 0 | PH (STANDARD UNITS) | 7.9
477655 | NORMANDY RESERVOIR |  | 1994-09-14 | 643 | 0 | TURBIDITY,FIELD NEPHELOMETRIC TURBIDITY UNITS,NTU | 1.4
477655 | NORMANDY RESERVOIR |  | 1994-09-14 | 647 | 0 | TEMPERATURE, WATER (DEGREES CENTIGRADE) | 25.6
477655 | NORMANDY RESERVOIR |  | 1994-09-14 | 647 | 0 | OXIDATION REDUCTION POTENTIAL (MILLIVOLTS) | 284
477655 | NORMANDY RESERVOIR |  | 1994-09-14 | 647 | 0 | SPECIFIC CONDUCTANCE,FIELD (UMHOS/CM @ 25C) | 99
477655 | NORMANDY RESERVOIR |  | 1994-09-14 | 647 | 0 | OXYGEN, DISSOLVED MG/L | 7.2
477655 | NORMANDY RESERVOIR |  | 1994-09-14 | 647 | 0 | OXYGEN, DISSOLVED, PERCENT OF SATURATION % | 87.8048
477655 | NORMANDY RESERVOIR |  | 1994-09-14 | 647 | 0 | PH (STANDARD UNITS) | 7.8
477655 | NORMANDY RESERVOIR |  | 1994-09-14 | 647 | 0 | TURBIDITY,FIELD NEPHELOMETRIC TURBIDITY UNITS,NTU | 1.3
477655 | NORMANDY RESERVOIR |  | 1994-09-14 | 651 | 0 | TEMPERATURE, WATER (DEGREES CENTIGRADE) | 25.5
477655 | NORMANDY RESERVOIR |  | 1994-09-14 | 651 | 0 | OXIDATION REDUCTION POTENTIAL (MILLIVOLTS) | 284
477655 | NORMANDY RESERVOIR |  | 1994-09-14 | 651 | 0 | SPECIFIC CONDUCTANCE,FIELD (UMHOS/CM @ 25C) | 99
477655 | NORMANDY RESERVOIR |  | 1994-09-14 | 651 | 0 | OXYGEN, DISSOLVED MG/L | 6.8
477655 | NORMANDY RESERVOIR |  | 1994-09-14 | 651 | 0 | OXYGEN, DISSOLVED, PERCENT OF SATURATION % | 80.9523
477655 | NORMANDY RESERVOIR |  | 1994-09-14 | 651 | 0 | PH (STANDARD UNITS) | 7.6
477655 | NORMANDY RESERVOIR |  | 1994-09-14 | 651 | 0 | TURBIDITY,FIELD NEPHELOMETRIC TURBIDITY UNITS,NTU | 1.5
477655 | NORMANDY RESERVOIR |  | 1994-09-14 | 655 | 0 | TEMPERATURE, WATER (DEGREES CENTIGRADE) | 24.9
477655 | NORMANDY RESERVOIR |  | 1994-09-14 | 655 | 0 | OXIDATION REDUCTION POTENTIAL (MILLIVOLTS) | 282
477655 | NORMANDY RESERVOIR |  | 1994-09-14 | 655 | 0 | SPECIFIC CONDUCTANCE,FIELD (UMHOS/CM @ 25C) | 99
477655 | NORMANDY RESERVOIR |  | 1994-09-14 | 655 | 0 | OXYGEN, DISSOLVED MG/L | 5.5
477655 | NORMANDY RESERVOIR |  | 1994-09-14 | 655 | 0 | OXYGEN, DISSOLVED, PERCENT OF SATURATION % | 65.4762
477655 | NORMANDY RESERVOIR |  | 1994-09-14 | 655 | 0 | PH (STANDARD UNITS) | 7.2
477655 | NORMANDY RESERVOIR |  | 1994-09-14 | 655 | 0 | TURBIDITY,FIELD NEPHELOMETRIC TURBIDITY UNITS,NTU | 1.7
477655 | NORMANDY RESERVOIR |  | 1994-09-14 | 659 | 0 | TEMPERATURE, WATER (DEGREES CENTIGRADE) | 24.1
477655 | NORMANDY RESERVOIR |  | 1994-09-14 | 659 | 0 | OXIDATION REDUCTION POTENTIAL (MILLIVOLTS) | 256
477655 | NORMANDY RESERVOIR |  | 1994-09-14 | 659 | 0 | SPECIFIC CONDUCTANCE,FIELD (UMHOS/CM @ 25C) | 98
477655 | NORMANDY RESERVOIR |  | 1994-09-14 | 659 | 0 | OXYGEN, DISSOLVED MG/L | 3.4
477655 | NORMANDY RESERVOIR |  | 1994-09-14 | 659 | 0 | OXYGEN, DISSOLVED, PERCENT OF SATURATION % | 40
477655 | NORMANDY RESERVOIR |  | 1994-09-14 | 659 | 0 | PH (STANDARD UNITS) | 6.9
477655 | NORMANDY RESERVOIR |  | 1994-09-14 | 659 | 0 | TURBIDITY,FIELD NEPHELOMETRIC TURBIDITY UNITS,NTU | 2
477655 | NORMANDY RESERVOIR |  | 1994-09-14 | 703 | 0 | TEMPERATURE, WATER (DEGREES CENTIGRADE) | 20.5
477655 | NORMANDY RESERVOIR |  | 1994-09-14 | 703 | 0 | OXIDATION REDUCTION POTENTIAL (MILLIVOLTS) | 6
477655 | NORMANDY RESERVOIR |  | 1994-09-14 | 703 | 0 | SPECIFIC CONDUCTANCE,FIELD (UMHOS/CM @ 25C) | 95
477655 | NORMANDY RESERVOIR |  | 1994-09-14 | 703 | 0 | OXYGEN, DISSOLVED MG/L | 0.06
477655 | NORMANDY RESERVOIR |  | 1994-09-14 | 703 | 0 | OXYGEN, DISSOLVED, PERCENT OF SATURATION % | 0.65217
477655 | NORMANDY RESERVOIR |  | 1994-09-14 | 703 | 0 | PH (STANDARD UNITS) | 6.6
477655 | NORMANDY RESERVOIR |  | 1994-09-14 | 703 | 0 | TURBIDITY,FIELD NEPHELOMETRIC TURBIDITY UNITS,NTU | 3.5
477655 | NORMANDY RESERVOIR |  | 1994-09-14 | 707 | 0 | TEMPERATURE, WATER (DEGREES CENTIGRADE) | 19.1
477655 | NORMANDY RESERVOIR |  | 1994-09-14 | 707 | 0 | OXIDATION REDUCTION POTENTIAL (MILLIVOLTS) | -3
477655 | NORMANDY RESERVOIR |  | 1994-09-14 | 707 | 0 | SPECIFIC CONDUCTANCE,FIELD (UMHOS/CM @ 25C) | 96
477655 | NORMANDY RESERVOIR |  | 1994-09-14 | 707 | 0 | OXYGEN, DISSOLVED MG/L | 0.06
477655 | NORMANDY RESERVOIR |  | 1994-09-14 | 707 | 0 | OXYGEN, DISSOLVED, PERCENT OF SATURATION % | 0.6383
477655 | NORMANDY RESERVOIR |  | 1994-09-14 | 707 | 0 | PH (STANDARD UNITS) | 6.6
477655 | NORMANDY RESERVOIR |  | 1994-09-14 | 707 | 0 | TURBIDITY,FIELD NEPHELOMETRIC TURBIDITY UNITS,NTU | 5.1
477655 | NORMANDY RESERVOIR |  | 1994-09-14 | 711 | 0 | TEMPERATURE, WATER (DEGREES CENTIGRADE) | 18.1
477655 | NORMANDY RESERVOIR |  | 1994-09-14 | 711 | 0 | OXIDATION REDUCTION POTENTIAL (MILLIVOLTS) | -10
477655 | NORMANDY RESERVOIR |  | 1994-09-14 | 711 | 0 | SPECIFIC CONDUCTANCE,FIELD (UMHOS/CM @ 25C) | 94
477655 | NORMANDY RESERVOIR |  | 1994-09-14 | 711 | 0 | OXYGEN, DISSOLVED MG/L | 0.1
477655 | NORMANDY RESERVOIR |  | 1994-09-14 | 711 | 0 | OXYGEN, DISSOLVED, PERCENT OF SATURATION % | 1.0526
477655 | NORMANDY RESERVOIR |  | 1994-09-14 | 711 | 0 | PH (STANDARD UNITS) | 6.5
477655 | NORMANDY RESERVOIR |  | 1994-09-14 | 711 | 0 | TURBIDITY,FIELD NEPHELOMETRIC TURBIDITY UNITS,NTU | 6.8
477655 | NORMANDY RESERVOIR |  | 1994-09-14 | 715 | 0 | TEMPERATURE, WATER (DEGREES CENTIGRADE) | 17.4
477655 | NORMANDY RESERVOIR |  | 1994-09-14 | 715 | 0 | OXIDATION REDUCTION POTENTIAL (MILLIVOLTS) | -12
477655 | NORMANDY RESERVOIR |  | 1994-09-14 | 715 | 0 | SPECIFIC CONDUCTANCE,FIELD (UMHOS/CM @ 25C) | 93
477655 | NORMANDY RESERVOIR |  | 1994-09-14 | 715 | 0 | OXYGEN, DISSOLVED MG/L | 0.1
477655 | NORMANDY RESERVOIR |  | 1994-09-14 | 715 | 0 | OXYGEN, DISSOLVED, PERCENT OF SATURATION % | 1.0309
477655 | NORMANDY RESERVOIR |  | 1994-09-14 | 715 | 0 | PH (STANDARD UNITS) | 6.5
477655 | NORMANDY RESERVOIR |  | 1994-09-14 | 715 | 0 | TURBIDITY,FIELD NEPHELOMETRIC TURBIDITY UNITS,NTU | 8.1
477655 | NORMANDY RESERVOIR |  | 1994-09-14 | 719 | 0 | TEMPERATURE, WATER (DEGREES CENTIGRADE) | 16.9
477655 | NORMANDY RESERVOIR |  | 1994-09-14 | 719 | 0 | OXIDATION REDUCTION POTENTIAL (MILLIVOLTS) | -13
477655 | NORMANDY RESERVOIR |  | 1994-09-14 | 719 | 0 | SPECIFIC CONDUCTANCE,FIELD (UMHOS/CM @ 25C) | 94
477655 | NORMANDY RESERVOIR |  | 1994-09-14 | 719 | 0 | OXYGEN, DISSOLVED MG/L | 0.1
477655 | NORMANDY RESERVOIR |  | 1994-09-14 | 719 | 0 | OXYGEN, DISSOLVED, PERCENT OF SATURATION % | 1.0309
477655 | NORMANDY RESERVOIR |  | 1994-09-14 | 719 | 0 | PH (STANDARD UNITS) | 6.5
477655 | NORMANDY RESERVOIR |  | 1994-09-14 | 719 | 0 | TURBIDITY,FIELD NEPHELOMETRIC TURBIDITY UNITS,NTU | 9.3
477655 | NORMANDY RESERVOIR |  | 1994-09-14 | 723 | 0 | TEMPERATURE, WATER (DEGREES CENTIGRADE) | 16.7
477655 | NORMANDY RESERVOIR |  | 1994-09-14 | 723 | 0 | OXIDATION REDUCTION POTENTIAL (MILLIVOLTS) | -19
477655 | NORMANDY RESERVOIR |  | 1994-09-14 | 723 | 0 | SPECIFIC CONDUCTANCE,FIELD (UMHOS/CM @ 25C) | 94
477655 | NORMANDY RESERVOIR |  | 1994-09-14 | 723 | 0 | OXYGEN, DISSOLVED MG/L | 0.1
477655 | NORMANDY RESERVOIR |  | 1994-09-14 | 723 | 0 | OXYGEN, DISSOLVED, PERCENT OF SATURATION % | 1.0309
477655 | NORMANDY RESERVOIR |  | 1994-09-14 | 723 | 0 | PH (STANDARD UNITS) | 6.5
477655 | NORMANDY RESERVOIR |  | 1994-09-14 | 723 | 0 | TURBIDITY,FIELD NEPHELOMETRIC TURBIDITY UNITS,NTU | 8.1
477655 | NORMANDY RESERVOIR |  | 1994-09-14 | 727 | 0 | TEMPERATURE, WATER (DEGREES CENTIGRADE) | 16.5
477655 | NORMANDY RESERVOIR |  | 1994-09-14 | 727 | 0 | OXIDATION REDUCTION POTENTIAL (MILLIVOLTS) | -24
477655 | NORMANDY RESERVOIR |  | 1994-09-14 | 727 | 0 | SPECIFIC CONDUCTANCE,FIELD (UMHOS/CM @ 25C) | 95
477655 | NORMANDY RESERVOIR |  | 1994-09-14 | 727 | 0 | OXYGEN, DISSOLVED MG/L | 0.1
477655 | NORMANDY RESERVOIR |  | 1994-09-14 | 727 | 0 | OXYGEN, DISSOLVED, PERCENT OF SATURATION % | 1
477655 | NORMANDY RESERVOIR |  | 1994-09-14 | 727 | 0 | PH (STANDARD UNITS) | 6.5
477655 | NORMANDY RESERVOIR |  | 1994-09-14 | 727 | 0 | TURBIDITY,FIELD NEPHELOMETRIC TURBIDITY UNITS,NTU | 8.1
477655 | NORMANDY RESERVOIR |  | 1994-09-14 | 731 | 0 | TEMPERATURE, WATER (DEGREES CENTIGRADE) | 16.2
477655 | NORMANDY RESERVOIR |  | 1994-09-14 | 731 | 0 | OXIDATION REDUCTION POTENTIAL (MILLIVOLTS) | -16
477655 | NORMANDY RESERVOIR |  | 1994-09-14 | 731 | 0 | SPECIFIC CONDUCTANCE,FIELD (UMHOS/CM @ 25C) | 95
477655 | NORMANDY RESERVOIR |  | 1994-09-14 | 731 | 0 | OXYGEN, DISSOLVED MG/L | 0.1
477655 | NORMANDY RESERVOIR |  | 1994-09-14 | 731 | 0 | OXYGEN, DISSOLVED, PERCENT OF SATURATION % | 1
477655 | NORMANDY RESERVOIR |  | 1994-09-14 | 731 | 0 | PH (STANDARD UNITS) | 6.5
477655 | NORMANDY RESERVOIR |  | 1994-09-14 | 731 | 0 | TURBIDITY,FIELD NEPHELOMETRIC TURBIDITY UNITS,NTU | 9.3
477655 | NORMANDY RESERVOIR |  | 1994-09-14 | 735 | 0 | TEMPERATURE, WATER (DEGREES CENTIGRADE) | 16.1
477655 | NORMANDY RESERVOIR |  | 1994-09-14 | 735 | 0 | OXIDATION REDUCTION POTENTIAL (MILLIVOLTS) | -15
477655 | NORMANDY RESERVOIR |  | 1994-09-14 | 735 | 0 | SPECIFIC CONDUCTANCE,FIELD (UMHOS/CM @ 25C) | 95
477655 | NORMANDY RESERVOIR |  | 1994-09-14 | 735 | 0 | OXYGEN, DISSOLVED MG/L | 0.1
477655 | NORMANDY RESERVOIR |  | 1994-09-14 | 735 | 0 | OXYGEN, DISSOLVED, PERCENT OF SATURATION % | 1
477655 | NORMANDY RESERVOIR |  | 1994-09-14 | 735 | 0 | PH (STANDARD UNITS) | 6.5
477655 | NORMANDY RESERVOIR |  | 1994-09-14 | 735 | 0 | TURBIDITY,FIELD NEPHELOMETRIC TURBIDITY UNITS,NTU | 8.8
477655 | NORMANDY RESERVOIR |  | 1994-09-14 | 739 | 0 | TEMPERATURE, WATER (DEGREES CENTIGRADE) | 16
477655 | NORMANDY RESERVOIR |  | 1994-09-14 | 739 | 0 | OXIDATION REDUCTION POTENTIAL (MILLIVOLTS) | -18
477655 | NORMANDY RESERVOIR |  | 1994-09-14 | 739 | 0 | SPECIFIC CONDUCTANCE,FIELD (UMHOS/CM @ 25C) | 95
477655 | NORMANDY RESERVOIR |  | 1994-09-14 | 739 | 0 | OXYGEN, DISSOLVED MG/L | 0.1
477655 | NORMANDY RESERVOIR |  | 1994-09-14 | 739 | 0 | OXYGEN, DISSOLVED, PERCENT OF SATURATION % | 1
477655 | NORMANDY RESERVOIR |  | 1994-09-14 | 739 | 0 | PH (STANDARD UNITS) | 6.5
477655 | NORMANDY RESERVOIR |  | 1994-09-14 | 739 | 0 | TURBIDITY,FIELD NEPHELOMETRIC TURBIDITY UNITS,NTU | 8.1
477655 | NORMANDY RESERVOIR |  | 1994-09-14 | 743 | 0 | TEMPERATURE, WATER (DEGREES CENTIGRADE) | 16
477655 | NORMANDY RESERVOIR |  | 1994-09-14 | 743 | 0 | OXIDATION REDUCTION POTENTIAL (MILLIVOLTS) | -23
477655 | NORMANDY RESERVOIR |  | 1994-09-14 | 743 | 0 | SPECIFIC CONDUCTANCE,FIELD (UMHOS/CM @ 25C) | 95
477655 | NORMANDY RESERVOIR |  | 1994-09-14 | 743 | 0 | OXYGEN, DISSOLVED MG/L | 0.1
477655 | NORMANDY RESERVOIR |  | 1994-09-14 | 743 | 0 | OXYGEN, DISSOLVED, PERCENT OF SATURATION % | 1
477655 | NORMANDY RESERVOIR |  | 1994-09-14 | 743 | 0 | PH (STANDARD UNITS) | 6.5
477655 | NORMANDY RESERVOIR |  | 1994-09-14 | 743 | 0 | TURBIDITY,FIELD NEPHELOMETRIC TURBIDITY UNITS,NTU | 8.7
477655 | NORMANDY RESERVOIR |  | 1994-09-14 | 747 | 0 | TEMPERATURE, WATER (DEGREES CENTIGRADE) | 15.9
477655 | NORMANDY RESERVOIR |  | 1994-09-14 | 747 | 0 | OXIDATION REDUCTION POTENTIAL (MILLIVOLTS) | -27
477655 | NORMANDY RESERVOIR |  | 1994-09-14 | 747 | 0 | SPECIFIC CONDUCTANCE,FIELD (UMHOS/CM @ 25C) | 96
477655 | NORMANDY RESERVOIR |  | 1994-09-14 | 747 | 0 | OXYGEN, DISSOLVED MG/L | 0.1
477655 | NORMANDY RESERVOIR |  | 1994-09-14 | 747 | 0 | OXYGEN, DISSOLVED, PERCENT OF SATURATION % | 1
477655 | NORMANDY RESERVOIR |  | 1994-09-14 | 747 | 0 | PH (STANDARD UNITS) | 6.5
477655 | NORMANDY RESERVOIR |  | 1994-09-14 | 747 | 0 | TURBIDITY,FIELD NEPHELOMETRIC TURBIDITY UNITS,NTU | 9
477655 | NORMANDY RESERVOIR |  | 1994-09-14 | 751 | 0 | TEMPERATURE, WATER (DEGREES CENTIGRADE) | 15.8
477655 | NORMANDY RESERVOIR |  | 1994-09-14 | 751 | 0 | OXIDATION REDUCTION POTENTIAL (MILLIVOLTS) | -33
477655 | NORMANDY RESERVOIR |  | 1994-09-14 | 751 | 0 | SPECIFIC CONDUCTANCE,FIELD (UMHOS/CM @ 25C) | 96
477655 | NORMANDY RESERVOIR |  | 1994-09-14 | 751 | 0 | OXYGEN, DISSOLVED MG/L | 0.1
477655 | NORMANDY RESERVOIR |  | 1994-09-14 | 751 | 0 | OXYGEN, DISSOLVED, PERCENT OF SATURATION % | 1
477655 | NORMANDY RESERVOIR |  | 1994-09-14 | 751 | 0 | PH (STANDARD UNITS) | 6.5
477655 | NORMANDY RESERVOIR |  | 1994-09-14 | 751 | 0 | TURBIDITY,FIELD NEPHELOMETRIC TURBIDITY UNITS,NTU | 8.8
477655 | NORMANDY RESERVOIR |  | 1994-09-14 | 755 | 0 | TEMPERATURE, WATER (DEGREES CENTIGRADE) | 15.7
477655 | NORMANDY RESERVOIR |  | 1994-09-14 | 755 | 0 | OXIDATION REDUCTION POTENTIAL (MILLIVOLTS) | -38
477655 | NORMANDY RESERVOIR |  | 1994-09-14 | 755 | 0 | SPECIFIC CONDUCTANCE,FIELD (UMHOS/CM @ 25C) | 95
477655 | NORMANDY RESERVOIR |  | 1994-09-14 | 755 | 0 | OXYGEN, DISSOLVED MG/L | 0.1
477655 | NORMANDY RESERVOIR |  | 1994-09-14 | 755 | 0 | OXYGEN, DISSOLVED, PERCENT OF SATURATION % | 1
477655 | NORMANDY RESERVOIR |  | 1994-09-14 | 755 | 0 | PH (STANDARD UNITS) | 6.6
477655 | NORMANDY RESERVOIR |  | 1994-09-14 | 755 | 0 | TURBIDITY,FIELD NEPHELOMETRIC TURBIDITY UNITS,NTU | 9.4
477655 | NORMANDY RESERVOIR |  | 1994-09-14 | 759 | 0 | TEMPERATURE, WATER (DEGREES CENTIGRADE) | 15.6
477655 | NORMANDY RESERVOIR |  | 1994-09-14 | 759 | 0 | OXIDATION REDUCTION POTENTIAL (MILLIVOLTS) | -42
477655 | NORMANDY RESERVOIR |  | 1994-09-14 | 759 | 0 | SPECIFIC CONDUCTANCE,FIELD (UMHOS/CM @ 25C) | 97
477655 | NORMANDY RESERVOIR |  | 1994-09-14 | 759 | 0 | OXYGEN, DISSOLVED MG/L | 0.1
477655 | NORMANDY RESERVOIR |  | 1994-09-14 | 759 | 0 | OXYGEN, DISSOLVED, PERCENT OF SATURATION % | 1
477655 | NORMANDY RESERVOIR |  | 1994-09-14 | 759 | 0 | PH (STANDARD UNITS) | 6.6
477655 | NORMANDY RESERVOIR |  | 1994-09-14 | 759 | 0 | TURBIDITY,FIELD NEPHELOMETRIC TURBIDITY UNITS,NTU | 12.8
477655 | NORMANDY RESERVOIR |  | 1994-09-14 | 803 | 0 | TEMPERATURE, WATER (DEGREES CENTIGRADE) | 15.3
477655 | NORMANDY RESERVOIR |  | 1994-09-14 | 803 | 0 | OXIDATION REDUCTION POTENTIAL (MILLIVOLTS) | -49
477655 | NORMANDY RESERVOIR |  | 1994-09-14 | 803 | 0 | SPECIFIC CONDUCTANCE,FIELD (UMHOS/CM @ 25C) | 102
477655 | NORMANDY RESERVOIR |  | 1994-09-14 | 803 | 0 | OXYGEN, DISSOLVED MG/L | 0.1
477655 | NORMANDY RESERVOIR |  | 1994-09-14 | 803 | 0 | OXYGEN, DISSOLVED, PERCENT OF SATURATION % | 0.98039
477655 | NORMANDY RESERVOIR |  | 1994-09-14 | 803 | 0 | PH (STANDARD UNITS) | 6.6
477655 | NORMANDY RESERVOIR |  | 1994-09-14 | 803 | 0 | TURBIDITY,FIELD NEPHELOMETRIC TURBIDITY UNITS,NTU | 16.8
477655 | NORMANDY RESERVOIR |  | 1994-09-14 | 807 | 0 | TEMPERATURE, WATER (DEGREES CENTIGRADE) | 14.8
477655 | NORMANDY RESERVOIR |  | 1994-09-14 | 807 | 0 | OXIDATION REDUCTION POTENTIAL (MILLIVOLTS) | -53
477655 | NORMANDY RESERVOIR |  | 1994-09-14 | 807 | 0 | SPECIFIC CONDUCTANCE,FIELD (UMHOS/CM @ 25C) | 107
477655 | NORMANDY RESERVOIR |  | 1994-09-14 | 807 | 0 | OXYGEN, DISSOLVED MG/L | 0.1
477655 | NORMANDY RESERVOIR |  | 1994-09-14 | 807 | 0 | OXYGEN, DISSOLVED, PERCENT OF SATURATION % | 0.98039
477655 | NORMANDY RESERVOIR |  | 1994-09-14 | 807 | 0 | PH (STANDARD UNITS) | 6.6
477655 | NORMANDY RESERVOIR |  | 1994-09-14 | 807 | 0 | TURBIDITY,FIELD NEPHELOMETRIC TURBIDITY UNITS,NTU | 24.4
477655 | NORMANDY RESERVOIR |  | 1994-09-14 | 811 | 0 | TEMPERATURE, WATER (DEGREES CENTIGRADE) | 14.8
477655 | NORMANDY RESERVOIR |  | 1994-09-14 | 811 | 0 | OXIDATION REDUCTION POTENTIAL (MILLIVOLTS) | -53
477655 | NORMANDY RESERVOIR |  | 1994-09-14 | 811 | 0 | SPECIFIC CONDUCTANCE,FIELD (UMHOS/CM @ 25C) | 114
477655 | NORMANDY RESERVOIR |  | 1994-09-14 | 811 | 0 | OXYGEN, DISSOLVED MG/L | 0.11
477655 | NORMANDY RESERVOIR |  | 1994-09-14 | 811 | 0 | OXYGEN, DISSOLVED, PERCENT OF SATURATION % | 1.0784
477655 | NORMANDY RESERVOIR |  | 1994-09-14 | 811 | 0 | PH (STANDARD UNITS) | 6.62
477655 | NORMANDY RESERVOIR |  | 1994-09-14 | 811 | 0 | TURBIDITY,FIELD NEPHELOMETRIC TURBIDITY UNITS,NTU | 50.2
477655 | NORMANDY RESERVOIR |  | 1994-09-14 | 1355 | 0 | TEMPERATURE, WATER (DEGREES CENTIGRADE) | 26
477655 | NORMANDY RESERVOIR |  | 1994-09-14 | 1355 | 0 | OXIDATION REDUCTION POTENTIAL (MILLIVOLTS) | 221
477655 | NORMANDY RESERVOIR |  | 1994-09-14 | 1355 | 0 | SPECIFIC CONDUCTANCE,FIELD (UMHOS/CM @ 25C) | 99
477655 | NORMANDY RESERVOIR |  | 1994-09-14 | 1355 | 0 | OXYGEN, DISSOLVED MG/L | 8.2
477655 | NORMANDY RESERVOIR |  | 1994-09-14 | 1355 | 0 | OXYGEN, DISSOLVED, PERCENT OF SATURATION % | 100
477655 | NORMANDY RESERVOIR |  | 1994-09-14 | 1355 | 0 | PH (STANDARD UNITS) | 8.4
477655 | NORMANDY RESERVOIR |  | 1994-09-14 | 1355 | 0 | TURBIDITY,FIELD NEPHELOMETRIC TURBIDITY UNITS,NTU | 3.1
477655 | NORMANDY RESERVOIR |  | 1994-09-14 | 1359 | 0 | TEMPERATURE, WATER (DEGREES CENTIGRADE) | 26
477655 | NORMANDY RESERVOIR |  | 1994-09-14 | 1359 | 0 | OXIDATION REDUCTION POTENTIAL (MILLIVOLTS) | 215
477655 | NORMANDY RESERVOIR |  | 1994-09-14 | 1359 | 0 | SPECIFIC CONDUCTANCE,FIELD (UMHOS/CM @ 25C) | 99
477655 | NORMANDY RESERVOIR |  | 1994-09-14 | 1359 | 0 | OXYGEN, DISSOLVED MG/L | 8.2
477655 | NORMANDY RESERVOIR |  | 1994-09-14 | 1359 | 0 | OXYGEN, DISSOLVED, PERCENT OF SATURATION % | 100
477655 | NORMANDY RESERVOIR |  | 1994-09-14 | 1359 | 0 | PH (STANDARD UNITS) | 8.4
477655 | NORMANDY RESERVOIR |  | 1994-09-14 | 1359 | 0 | TURBIDITY,FIELD NEPHELOMETRIC TURBIDITY UNITS,NTU | 1.8
477655 | NORMANDY RESERVOIR |  | 1994-09-14 | 1403 | 0 | TEMPERATURE, WATER (DEGREES CENTIGRADE) | 25.9
477655 | NORMANDY RESERVOIR |  | 1994-09-14 | 1403 | 0 | OXIDATION REDUCTION POTENTIAL (MILLIVOLTS) | 213
477655 | NORMANDY RESERVOIR |  | 1994-09-14 | 1403 | 0 | SPECIFIC CONDUCTANCE,FIELD (UMHOS/CM @ 25C) | 99
477655 | NORMANDY RESERVOIR |  | 1994-09-14 | 1403 | 0 | OXYGEN, DISSOLVED MG/L | 8
477655 | NORMANDY RESERVOIR |  | 1994-09-14 | 1403 | 0 | OXYGEN, DISSOLVED, PERCENT OF SATURATION % | 97.561
477655 | NORMANDY RESERVOIR |  | 1994-09-14 | 1403 | 0 | PH (STANDARD UNITS) | 8.2
477655 | NORMANDY RESERVOIR |  | 1994-09-14 | 1403 | 0 | TURBIDITY,FIELD NEPHELOMETRIC TURBIDITY UNITS,NTU | 1.7
477655 | NORMANDY RESERVOIR |  | 1994-09-14 | 1407 | 0 | TEMPERATURE, WATER (DEGREES CENTIGRADE) | 25.8
477655 | NORMANDY RESERVOIR |  | 1994-09-14 | 1407 | 0 | OXIDATION REDUCTION POTENTIAL (MILLIVOLTS) | 205
477655 | NORMANDY RESERVOIR |  | 1994-09-14 | 1407 | 0 | SPECIFIC CONDUCTANCE,FIELD (UMHOS/CM @ 25C) | 99
477655 | NORMANDY RESERVOIR |  | 1994-09-14 | 1407 | 0 | OXYGEN, DISSOLVED MG/L | 7.5
477655 | NORMANDY RESERVOIR |  | 1994-09-14 | 1407 | 0 | OXYGEN, DISSOLVED, PERCENT OF SATURATION % | 91.4634
477655 | NORMANDY RESERVOIR |  | 1994-09-14 | 1407 | 0 | PH (STANDARD UNITS) | 8
477655 | NORMANDY RESERVOIR |  | 1994-09-14 | 1407 | 0 | TURBIDITY,FIELD NEPHELOMETRIC TURBIDITY UNITS,NTU | 1.7
477655 | NORMANDY RESERVOIR |  | 1994-09-14 | 1411 | 0 | TEMPERATURE, WATER (DEGREES CENTIGRADE) | 25.5
477655 | NORMANDY RESERVOIR |  | 1994-09-14 | 1411 | 0 | OXIDATION REDUCTION POTENTIAL (MILLIVOLTS) | 200
477655 | NORMANDY RESERVOIR |  | 1994-09-14 | 1411 | 0 | SPECIFIC CONDUCTANCE,FIELD (UMHOS/CM @ 25C) | 99
477655 | NORMANDY RESERVOIR |  | 1994-09-14 | 1411 | 0 | OXYGEN, DISSOLVED MG/L | 6.96
477655 | NORMANDY RESERVOIR |  | 1994-09-14 | 1411 | 0 | OXYGEN, DISSOLVED, PERCENT OF SATURATION % | 82.8571
477655 | NORMANDY RESERVOIR |  | 1994-09-14 | 1411 | 0 | PH (STANDARD UNITS) | 7.6
477655 | NORMANDY RESERVOIR |  | 1994-09-14 | 1411 | 0 | TURBIDITY,FIELD NEPHELOMETRIC TURBIDITY UNITS,NTU | 2.1
477655 | NORMANDY RESERVOIR |  | 1994-09-14 | 1415 | 0 | TEMPERATURE, WATER (DEGREES CENTIGRADE) | 25
477655 | NORMANDY RESERVOIR |  | 1994-09-14 | 1415 | 0 | OXIDATION REDUCTION POTENTIAL (MILLIVOLTS) | 187
477655 | NORMANDY RESERVOIR |  | 1994-09-14 | 1415 | 0 | SPECIFIC CONDUCTANCE,FIELD (UMHOS/CM @ 25C) | 99
477655 | NORMANDY RESERVOIR |  | 1994-09-14 | 1415 | 0 | OXYGEN, DISSOLVED MG/L | 5.7
477655 | NORMANDY RESERVOIR |  | 1994-09-14 | 1415 | 0 | OXYGEN, DISSOLVED, PERCENT OF SATURATION % | 67.8571
477655 | NORMANDY RESERVOIR |  | 1994-09-14 | 1415 | 0 | PH (STANDARD UNITS) | 7.1
477655 | NORMANDY RESERVOIR |  | 1994-09-14 | 1415 | 0 | TURBIDITY,FIELD NEPHELOMETRIC TURBIDITY UNITS,NTU | 2
477655 | NORMANDY RESERVOIR |  | 1994-09-14 | 1419 | 0 | TEMPERATURE, WATER (DEGREES CENTIGRADE) | 24.3
477655 | NORMANDY RESERVOIR |  | 1994-09-14 | 1419 | 0 | OXIDATION REDUCTION POTENTIAL (MILLIVOLTS) | 136
477655 | NORMANDY RESERVOIR |  | 1994-09-14 | 1419 | 0 | SPECIFIC CONDUCTANCE,FIELD (UMHOS/CM @ 25C) | 98
477655 | NORMANDY RESERVOIR |  | 1994-09-14 | 1419 | 0 | OXYGEN, DISSOLVED MG/L | 3.5
477655 | NORMANDY RESERVOIR |  | 1994-09-14 | 1419 | 0 | OXYGEN, DISSOLVED, PERCENT OF SATURATION % | 41.1765
477655 | NORMANDY RESERVOIR |  | 1994-09-14 | 1419 | 0 | PH (STANDARD UNITS) | 6.8
477655 | NORMANDY RESERVOIR |  | 1994-09-14 | 1419 | 0 | TURBIDITY,FIELD NEPHELOMETRIC TURBIDITY UNITS,NTU | 2.4
477655 | NORMANDY RESERVOIR |  | 1994-09-14 | 1423 | 0 | TEMPERATURE, WATER (DEGREES CENTIGRADE) | 21.3
477655 | NORMANDY RESERVOIR |  | 1994-09-14 | 1423 | 0 | OXIDATION REDUCTION POTENTIAL (MILLIVOLTS) | 59
477655 | NORMANDY RESERVOIR |  | 1994-09-14 | 1423 | 0 | SPECIFIC CONDUCTANCE,FIELD (UMHOS/CM @ 25C) | 97
477655 | NORMANDY RESERVOIR |  | 1994-09-14 | 1423 | 0 | OXYGEN, DISSOLVED MG/L | 0.04
477655 | NORMANDY RESERVOIR |  | 1994-09-14 | 1423 | 0 | OXYGEN, DISSOLVED, PERCENT OF SATURATION % | 0.44444
477655 | NORMANDY RESERVOIR |  | 1994-09-14 | 1423 | 0 | PH (STANDARD UNITS) | 6.5
477655 | NORMANDY RESERVOIR |  | 1994-09-14 | 1423 | 0 | TURBIDITY,FIELD NEPHELOMETRIC TURBIDITY UNITS,NTU | 6.1
477655 | NORMANDY RESERVOIR |  | 1994-09-14 | 1427 | 0 | TEMPERATURE, WATER (DEGREES CENTIGRADE) | 19.1
477655 | NORMANDY RESERVOIR |  | 1994-09-14 | 1427 | 0 | OXIDATION REDUCTION POTENTIAL (MILLIVOLTS) | 48
477655 | NORMANDY RESERVOIR |  | 1994-09-14 | 1427 | 0 | SPECIFIC CONDUCTANCE,FIELD (UMHOS/CM @ 25C) | 94
477655 | NORMANDY RESERVOIR |  | 1994-09-14 | 1427 | 0 | OXYGEN, DISSOLVED MG/L | 0.06
477655 | NORMANDY RESERVOIR |  | 1994-09-14 | 1427 | 0 | OXYGEN, DISSOLVED, PERCENT OF SATURATION % | 0.6383
477655 | NORMANDY RESERVOIR |  | 1994-09-14 | 1427 | 0 | PH (STANDARD UNITS) | 6.5
477655 | NORMANDY RESERVOIR |  | 1994-09-14 | 1427 | 0 | TURBIDITY,FIELD NEPHELOMETRIC TURBIDITY UNITS,NTU | 6.5
477655 | NORMANDY RESERVOIR |  | 1994-09-14 | 1431 | 0 | TEMPERATURE, WATER (DEGREES CENTIGRADE) | 18.3
477655 | NORMANDY RESERVOIR |  | 1994-09-14 | 1431 | 0 | OXIDATION REDUCTION POTENTIAL (MILLIVOLTS) | 42
477655 | NORMANDY RESERVOIR |  | 1994-09-14 | 1431 | 0 | SPECIFIC CONDUCTANCE,FIELD (UMHOS/CM @ 25C) | 95
477655 | NORMANDY RESERVOIR |  | 1994-09-14 | 1431 | 0 | OXYGEN, DISSOLVED MG/L | 0.04
477655 | NORMANDY RESERVOIR |  | 1994-09-14 | 1431 | 0 | OXYGEN, DISSOLVED, PERCENT OF SATURATION % | 0.42105
477655 | NORMANDY RESERVOIR |  | 1994-09-14 | 1431 | 0 | PH (STANDARD UNITS) | 6.5
477655 | NORMANDY RESERVOIR |  | 1994-09-14 | 1431 | 0 | TURBIDITY,FIELD NEPHELOMETRIC TURBIDITY UNITS,NTU | 7.1
477655 | NORMANDY RESERVOIR |  | 1994-09-14 | 1435 | 0 | TEMPERATURE, WATER (DEGREES CENTIGRADE) | 17.4
477655 | NORMANDY RESERVOIR |  | 1994-09-14 | 1435 | 0 | OXIDATION REDUCTION POTENTIAL (MILLIVOLTS) | 44
477655 | NORMANDY RESERVOIR |  | 1994-09-14 | 1435 | 0 | SPECIFIC CONDUCTANCE,FIELD (UMHOS/CM @ 25C) | 94
477655 | NORMANDY RESERVOIR |  | 1994-09-14 | 1435 | 0 | OXYGEN, DISSOLVED MG/L | 0.05
477655 | NORMANDY RESERVOIR |  | 1994-09-14 | 1435 | 0 | OXYGEN, DISSOLVED, PERCENT OF SATURATION % | 0.51546
477655 | NORMANDY RESERVOIR |  | 1994-09-14 | 1435 | 0 | PH (STANDARD UNITS) | 6.45
477655 | NORMANDY RESERVOIR |  | 1994-09-14 | 1435 | 0 | TURBIDITY,FIELD NEPHELOMETRIC TURBIDITY UNITS,NTU | 7.1
477655 | NORMANDY RESERVOIR |  | 1994-09-14 | 1439 | 0 | TEMPERATURE, WATER (DEGREES CENTIGRADE) | 16.9
477655 | NORMANDY RESERVOIR |  | 1994-09-14 | 1439 | 0 | OXIDATION REDUCTION POTENTIAL (MILLIVOLTS) | 43
477655 | NORMANDY RESERVOIR |  | 1994-09-14 | 1439 | 0 | SPECIFIC CONDUCTANCE,FIELD (UMHOS/CM @ 25C) | 95
477655 | NORMANDY RESERVOIR |  | 1994-09-14 | 1439 | 0 | OXYGEN, DISSOLVED MG/L | 0.05
477655 | NORMANDY RESERVOIR |  | 1994-09-14 | 1439 | 0 | OXYGEN, DISSOLVED, PERCENT OF SATURATION % | 0.51546
477655 | NORMANDY RESERVOIR |  | 1994-09-14 | 1439 | 0 | PH (STANDARD UNITS) | 6.4
477655 | NORMANDY RESERVOIR |  | 1994-09-14 | 1439 | 0 | TURBIDITY,FIELD NEPHELOMETRIC TURBIDITY UNITS,NTU | 8.3
477655 | NORMANDY RESERVOIR |  | 1994-09-14 | 1443 | 0 | TEMPERATURE, WATER (DEGREES CENTIGRADE) | 16.7
477655 | NORMANDY RESERVOIR |  | 1994-09-14 | 1443 | 0 | OXIDATION REDUCTION POTENTIAL (MILLIVOLTS) | 48
477655 | NORMANDY RESERVOIR |  | 1994-09-14 | 1443 | 0 | SPECIFIC CONDUCTANCE,FIELD (UMHOS/CM @ 25C) | 94
477655 | NORMANDY RESERVOIR |  | 1994-09-14 | 1443 | 0 | OXYGEN, DISSOLVED MG/L | 0.06
477655 | NORMANDY RESERVOIR |  | 1994-09-14 | 1443 | 0 | OXYGEN, DISSOLVED, PERCENT OF SATURATION % | 0.61856
477655 | NORMANDY RESERVOIR |  | 1994-09-14 | 1443 | 0 | PH (STANDARD UNITS) | 6.4
477655 | NORMANDY RESERVOIR |  | 1994-09-14 | 1443 | 0 | TURBIDITY,FIELD NEPHELOMETRIC TURBIDITY UNITS,NTU | 9.9
477655 | NORMANDY RESERVOIR |  | 1994-09-14 | 1447 | 0 | TEMPERATURE, WATER (DEGREES CENTIGRADE) | 16.5
477655 | NORMANDY RESERVOIR |  | 1994-09-14 | 1447 | 0 | OXIDATION REDUCTION POTENTIAL (MILLIVOLTS) | 49
477655 | NORMANDY RESERVOIR |  | 1994-09-14 | 1447 | 0 | SPECIFIC CONDUCTANCE,FIELD (UMHOS/CM @ 25C) | 95
477655 | NORMANDY RESERVOIR |  | 1994-09-14 | 1447 | 0 | OXYGEN, DISSOLVED MG/L | 0.1
477655 | NORMANDY RESERVOIR |  | 1994-09-14 | 1447 | 0 | OXYGEN, DISSOLVED, PERCENT OF SATURATION % | 1
477655 | NORMANDY RESERVOIR |  | 1994-09-14 | 1447 | 0 | PH (STANDARD UNITS) | 6.4
477655 | NORMANDY RESERVOIR |  | 1994-09-14 | 1447 | 0 | TURBIDITY,FIELD NEPHELOMETRIC TURBIDITY UNITS,NTU | 11.6
477655 | NORMANDY RESERVOIR |  | 1994-09-14 | 1451 | 0 | TEMPERATURE, WATER (DEGREES CENTIGRADE) | 16.3
477655 | NORMANDY RESERVOIR |  | 1994-09-14 | 1451 | 0 | OXIDATION REDUCTION POTENTIAL (MILLIVOLTS) | 47
477655 | NORMANDY RESERVOIR |  | 1994-09-14 | 1451 | 0 | SPECIFIC CONDUCTANCE,FIELD (UMHOS/CM @ 25C) | 95
477655 | NORMANDY RESERVOIR |  | 1994-09-14 | 1451 | 0 | OXYGEN, DISSOLVED MG/L | 0.1
477655 | NORMANDY RESERVOIR |  | 1994-09-14 | 1451 | 0 | OXYGEN, DISSOLVED, PERCENT OF SATURATION % | 1
477655 | NORMANDY RESERVOIR |  | 1994-09-14 | 1451 | 0 | PH (STANDARD UNITS) | 6.4
477655 | NORMANDY RESERVOIR |  | 1994-09-14 | 1451 | 0 | TURBIDITY,FIELD NEPHELOMETRIC TURBIDITY UNITS,NTU | 12.2
477655 | NORMANDY RESERVOIR |  | 1994-09-14 | 1455 | 0 | TEMPERATURE, WATER (DEGREES CENTIGRADE) | 16.1
477655 | NORMANDY RESERVOIR |  | 1994-09-14 | 1455 | 0 | OXIDATION REDUCTION POTENTIAL (MILLIVOLTS) | 42
477655 | NORMANDY RESERVOIR |  | 1994-09-14 | 1455 | 0 | SPECIFIC CONDUCTANCE,FIELD (UMHOS/CM @ 25C) | 96
477655 | NORMANDY RESERVOIR |  | 1994-09-14 | 1455 | 0 | OXYGEN, DISSOLVED MG/L | 0.1
477655 | NORMANDY RESERVOIR |  | 1994-09-14 | 1455 | 0 | OXYGEN, DISSOLVED, PERCENT OF SATURATION % | 1
477655 | NORMANDY RESERVOIR |  | 1994-09-14 | 1455 | 0 | PH (STANDARD UNITS) | 6.4
477655 | NORMANDY RESERVOIR |  | 1994-09-14 | 1455 | 0 | TURBIDITY,FIELD NEPHELOMETRIC TURBIDITY UNITS,NTU | 11
477655 | NORMANDY RESERVOIR |  | 1994-09-14 | 1459 | 0 | TEMPERATURE, WATER (DEGREES CENTIGRADE) | 16.1
477655 | NORMANDY RESERVOIR |  | 1994-09-14 | 1459 | 0 | OXIDATION REDUCTION POTENTIAL (MILLIVOLTS) | 38
477655 | NORMANDY RESERVOIR |  | 1994-09-14 | 1459 | 0 | SPECIFIC CONDUCTANCE,FIELD (UMHOS/CM @ 25C) | 96
477655 | NORMANDY RESERVOIR |  | 1994-09-14 | 1459 | 0 | OXYGEN, DISSOLVED MG/L | 0.1
477655 | NORMANDY RESERVOIR |  | 1994-09-14 | 1459 | 0 | OXYGEN, DISSOLVED, PERCENT OF SATURATION % | 1
477655 | NORMANDY RESERVOIR |  | 1994-09-14 | 1459 | 0 | PH (STANDARD UNITS) | 6.5
477655 | NORMANDY RESERVOIR |  | 1994-09-14 | 1459 | 0 | TURBIDITY,FIELD NEPHELOMETRIC TURBIDITY UNITS,NTU | 8.9
477655 | NORMANDY RESERVOIR |  | 1994-09-14 | 1503 | 0 | TEMPERATURE, WATER (DEGREES CENTIGRADE) | 16
477655 | NORMANDY RESERVOIR |  | 1994-09-14 | 1503 | 0 | OXIDATION REDUCTION POTENTIAL (MILLIVOLTS) | 36
477655 | NORMANDY RESERVOIR |  | 1994-09-14 | 1503 | 0 | SPECIFIC CONDUCTANCE,FIELD (UMHOS/CM @ 25C) | 96
477655 | NORMANDY RESERVOIR |  | 1994-09-14 | 1503 | 0 | OXYGEN, DISSOLVED MG/L | 0.1
477655 | NORMANDY RESERVOIR |  | 1994-09-14 | 1503 | 0 | OXYGEN, DISSOLVED, PERCENT OF SATURATION % | 1
477655 | NORMANDY RESERVOIR |  | 1994-09-14 | 1503 | 0 | PH (STANDARD UNITS) | 6.5
477655 | NORMANDY RESERVOIR |  | 1994-09-14 | 1503 | 0 | TURBIDITY,FIELD NEPHELOMETRIC TURBIDITY UNITS,NTU | 8.9
477655 | NORMANDY RESERVOIR |  | 1994-09-14 | 1507 | 0 | TEMPERATURE, WATER (DEGREES CENTIGRADE) | 16
477655 | NORMANDY RESERVOIR |  | 1994-09-14 | 1507 | 0 | OXIDATION REDUCTION POTENTIAL (MILLIVOLTS) | 34
477655 | NORMANDY RESERVOIR |  | 1994-09-14 | 1507 | 0 | SPECIFIC CONDUCTANCE,FIELD (UMHOS/CM @ 25C) | 96
477655 | NORMANDY RESERVOIR |  | 1994-09-14 | 1507 | 0 | OXYGEN, DISSOLVED MG/L | 0.1
477655 | NORMANDY RESERVOIR |  | 1994-09-14 | 1507 | 0 | OXYGEN, DISSOLVED, PERCENT OF SATURATION % | 1
477655 | NORMANDY RESERVOIR |  | 1994-09-14 | 1507 | 0 | PH (STANDARD UNITS) | 6.5
477655 | NORMANDY RESERVOIR |  | 1994-09-14 | 1507 | 0 | TURBIDITY,FIELD NEPHELOMETRIC TURBIDITY UNITS,NTU | 9.7
477655 | NORMANDY RESERVOIR |  | 1994-09-14 | 1511 | 0 | TEMPERATURE, WATER (DEGREES CENTIGRADE) | 15.9
477655 | NORMANDY RESERVOIR |  | 1994-09-14 | 1511 | 0 | OXIDATION REDUCTION POTENTIAL (MILLIVOLTS) | 29
477655 | NORMANDY RESERVOIR |  | 1994-09-14 | 1511 | 0 | SPECIFIC CONDUCTANCE,FIELD (UMHOS/CM @ 25C) | 97
477655 | NORMANDY RESERVOIR |  | 1994-09-14 | 1511 | 0 | OXYGEN, DISSOLVED MG/L | 0.2
477655 | NORMANDY RESERVOIR |  | 1994-09-14 | 1511 | 0 | OXYGEN, DISSOLVED, PERCENT OF SATURATION % | 2
477655 | NORMANDY RESERVOIR |  | 1994-09-14 | 1511 | 0 | PH (STANDARD UNITS) | 6.5
477655 | NORMANDY RESERVOIR |  | 1994-09-14 | 1511 | 0 | TURBIDITY,FIELD NEPHELOMETRIC TURBIDITY UNITS,NTU | 8.8
477655 | NORMANDY RESERVOIR |  | 1994-09-14 | 1515 | 0 | TEMPERATURE, WATER (DEGREES CENTIGRADE) | 15.7
477655 | NORMANDY RESERVOIR |  | 1994-09-14 | 1515 | 0 | OXIDATION REDUCTION POTENTIAL (MILLIVOLTS) | 23
477655 | NORMANDY RESERVOIR |  | 1994-09-14 | 1515 | 0 | SPECIFIC CONDUCTANCE,FIELD (UMHOS/CM @ 25C) | 92
477655 | NORMANDY RESERVOIR |  | 1994-09-14 | 1515 | 0 | OXYGEN, DISSOLVED MG/L | 0.2
477655 | NORMANDY RESERVOIR |  | 1994-09-14 | 1515 | 0 | OXYGEN, DISSOLVED, PERCENT OF SATURATION % | 2
477655 | NORMANDY RESERVOIR |  | 1994-09-14 | 1515 | 0 | PH (STANDARD UNITS) | 6.5
477655 | NORMANDY RESERVOIR |  | 1994-09-14 | 1515 | 0 | TURBIDITY,FIELD NEPHELOMETRIC TURBIDITY UNITS,NTU | 10.4
477655 | NORMANDY RESERVOIR |  | 1994-09-14 | 1519 | 0 | TEMPERATURE, WATER (DEGREES CENTIGRADE) | 15.6
477655 | NORMANDY RESERVOIR |  | 1994-09-14 | 1519 | 0 | OXIDATION REDUCTION POTENTIAL (MILLIVOLTS) | 21
477655 | NORMANDY RESERVOIR |  | 1994-09-14 | 1519 | 0 | SPECIFIC CONDUCTANCE,FIELD (UMHOS/CM @ 25C) | 96
477655 | NORMANDY RESERVOIR |  | 1994-09-14 | 1519 | 0 | OXYGEN, DISSOLVED MG/L | 0.2
477655 | NORMANDY RESERVOIR |  | 1994-09-14 | 1519 | 0 | OXYGEN, DISSOLVED, PERCENT OF SATURATION % | 2
477655 | NORMANDY RESERVOIR |  | 1994-09-14 | 1519 | 0 | PH (STANDARD UNITS) | 6.5
477655 | NORMANDY RESERVOIR |  | 1994-09-14 | 1519 | 0 | TURBIDITY,FIELD NEPHELOMETRIC TURBIDITY UNITS,NTU | 12.8
477655 | NORMANDY RESERVOIR |  | 1994-09-14 | 1523 | 0 | TEMPERATURE, WATER (DEGREES CENTIGRADE) | 15.5
477655 | NORMANDY RESERVOIR |  | 1994-09-14 | 1523 | 0 | OXIDATION REDUCTION POTENTIAL (MILLIVOLTS) | 15
477655 | NORMANDY RESERVOIR |  | 1994-09-14 | 1523 | 0 | SPECIFIC CONDUCTANCE,FIELD (UMHOS/CM @ 25C) | 98
477655 | NORMANDY RESERVOIR |  | 1994-09-14 | 1523 | 0 | OXYGEN, DISSOLVED MG/L | 0.2
477655 | NORMANDY RESERVOIR |  | 1994-09-14 | 1523 | 0 | OXYGEN, DISSOLVED, PERCENT OF SATURATION % | 1.9608
477655 | NORMANDY RESERVOIR |  | 1994-09-14 | 1523 | 0 | PH (STANDARD UNITS) | 6.6
477655 | NORMANDY RESERVOIR |  | 1994-09-14 | 1523 | 0 | TURBIDITY,FIELD NEPHELOMETRIC TURBIDITY UNITS,NTU | 25.8
477655 | NORMANDY RESERVOIR |  | 1994-09-14 | 1527 | 0 | TEMPERATURE, WATER (DEGREES CENTIGRADE) | 14.9
477655 | NORMANDY RESERVOIR |  | 1994-09-14 | 1527 | 0 | OXIDATION REDUCTION POTENTIAL (MILLIVOLTS) | 16
477655 | NORMANDY RESERVOIR |  | 1994-09-14 | 1527 | 0 | SPECIFIC CONDUCTANCE,FIELD (UMHOS/CM @ 25C) | 116
477655 | NORMANDY RESERVOIR |  | 1994-09-14 | 1527 | 0 | OXYGEN, DISSOLVED MG/L | 0.3
477655 | NORMANDY RESERVOIR |  | 1994-09-14 | 1527 | 0 | OXYGEN, DISSOLVED, PERCENT OF SATURATION % | 2.9412
477655 | NORMANDY RESERVOIR |  | 1994-09-14 | 1527 | 0 | PH (STANDARD UNITS) | 6.6
477655 | NORMANDY RESERVOIR |  | 1994-09-14 | 1527 | 0 | TURBIDITY,FIELD NEPHELOMETRIC TURBIDITY UNITS,NTU | 33.3
477655 | NORMANDY RESERVOIR |  | 1994-09-14 | 1531 | 0 | TEMPERATURE, WATER (DEGREES CENTIGRADE) | 14.9
477655 | NORMANDY RESERVOIR |  | 1994-09-14 | 1531 | 0 | OXIDATION REDUCTION POTENTIAL (MILLIVOLTS) | 22
477655 | NORMANDY RESERVOIR |  | 1994-09-14 | 1531 | 0 | SPECIFIC CONDUCTANCE,FIELD (UMHOS/CM @ 25C) | 110
477655 | NORMANDY RESERVOIR |  | 1994-09-14 | 1531 | 0 | OXYGEN, DISSOLVED MG/L | 0.45
477655 | NORMANDY RESERVOIR |  | 1994-09-14 | 1531 | 0 | OXYGEN, DISSOLVED, PERCENT OF SATURATION % | 4.4118
477655 | NORMANDY RESERVOIR |  | 1994-09-14 | 1531 | 0 | PH (STANDARD UNITS) | 6.6
477655 | NORMANDY RESERVOIR |  | 1994-09-14 | 1531 | 0 | TURBIDITY,FIELD NEPHELOMETRIC TURBIDITY UNITS,NTU | 37.4
477655 | NORMANDY RESERVOIR |  | 1994-10-05 | 745 | 0 | TEMPERATURE, WATER (DEGREES CENTIGRADE) | 21.94
477655 | NORMANDY RESERVOIR |  | 1994-10-05 | 745 | 0 | ELEVATION, RESERVOIR SURFACE WATER IN FEET | 872.64
477655 | NORMANDY RESERVOIR |  | 1994-10-05 | 745 | 0 | TRANSPARENCY, SECCHI DISC (METERS) | 3.8
477655 | NORMANDY RESERVOIR |  | 1994-10-05 | 745 | 0 | OXIDATION REDUCTION POTENTIAL (MILLIVOLTS) | 260
477655 | NORMANDY RESERVOIR |  | 1994-10-05 | 745 | 0 | SPECIFIC CONDUCTANCE,FIELD (UMHOS/CM @ 25C) | 100
477655 | NORMANDY RESERVOIR |  | 1994-10-05 | 745 | 0 | OXYGEN, DISSOLVED MG/L | 6.3
477655 | NORMANDY RESERVOIR |  | 1994-10-05 | 745 | 0 | OXYGEN, DISSOLVED, PERCENT OF SATURATION % | 71.5909
477655 | NORMANDY RESERVOIR |  | 1994-10-05 | 745 | 0 | PH (STANDARD UNITS) | 7.3
477655 | NORMANDY RESERVOIR |  | 1994-10-05 | 745 | 0 | TURBIDITY,FIELD NEPHELOMETRIC TURBIDITY UNITS,NTU | 1
477655 | NORMANDY RESERVOIR |  | 1994-10-05 | 749 | 0 | TEMPERATURE, WATER (DEGREES CENTIGRADE) | 21.95
477655 | NORMANDY RESERVOIR |  | 1994-10-05 | 749 | 0 | OXIDATION REDUCTION POTENTIAL (MILLIVOLTS) | 255
477655 | NORMANDY RESERVOIR |  | 1994-10-05 | 749 | 0 | SPECIFIC CONDUCTANCE,FIELD (UMHOS/CM @ 25C) | 99
477655 | NORMANDY RESERVOIR |  | 1994-10-05 | 749 | 0 | OXYGEN, DISSOLVED MG/L | 6.3
477655 | NORMANDY RESERVOIR |  | 1994-10-05 | 749 | 0 | OXYGEN, DISSOLVED, PERCENT OF SATURATION % | 71.5909
477655 | NORMANDY RESERVOIR |  | 1994-10-05 | 749 | 0 | PH (STANDARD UNITS) | 7.3
477655 | NORMANDY RESERVOIR |  | 1994-10-05 | 749 | 0 | TURBIDITY,FIELD NEPHELOMETRIC TURBIDITY UNITS,NTU | 0.9
477655 | NORMANDY RESERVOIR |  | 1994-10-05 | 753 | 0 | TEMPERATURE, WATER (DEGREES CENTIGRADE) | 21.95
477655 | NORMANDY RESERVOIR |  | 1994-10-05 | 753 | 0 | OXIDATION REDUCTION POTENTIAL (MILLIVOLTS) | 250
477655 | NORMANDY RESERVOIR |  | 1994-10-05 | 753 | 0 | SPECIFIC CONDUCTANCE,FIELD (UMHOS/CM @ 25C) | 99
477655 | NORMANDY RESERVOIR |  | 1994-10-05 | 753 | 0 | OXYGEN, DISSOLVED MG/L | 6.3
477655 | NORMANDY RESERVOIR |  | 1994-10-05 | 753 | 0 | OXYGEN, DISSOLVED, PERCENT OF SATURATION % | 71.5909
477655 | NORMANDY RESERVOIR |  | 1994-10-05 | 753 | 0 | PH (STANDARD UNITS) | 7.3
477655 | NORMANDY RESERVOIR |  | 1994-10-05 | 753 | 0 | TURBIDITY,FIELD NEPHELOMETRIC TURBIDITY UNITS,NTU | 0.9
477655 | NORMANDY RESERVOIR |  | 1994-10-05 | 757 | 0 | TEMPERATURE, WATER (DEGREES CENTIGRADE) | 21.9
477655 | NORMANDY RESERVOIR |  | 1994-10-05 | 757 | 0 | OXIDATION REDUCTION POTENTIAL (MILLIVOLTS) | 245
477655 | NORMANDY RESERVOIR |  | 1994-10-05 | 757 | 0 | SPECIFIC CONDUCTANCE,FIELD (UMHOS/CM @ 25C) | 99
477655 | NORMANDY RESERVOIR |  | 1994-10-05 | 757 | 0 | OXYGEN, DISSOLVED MG/L | 6.3
477655 | NORMANDY RESERVOIR |  | 1994-10-05 | 757 | 0 | OXYGEN, DISSOLVED, PERCENT OF SATURATION % | 71.5909
477655 | NORMANDY RESERVOIR |  | 1994-10-05 | 757 | 0 | PH (STANDARD UNITS) | 7.3
477655 | NORMANDY RESERVOIR |  | 1994-10-05 | 757 | 0 | TURBIDITY,FIELD NEPHELOMETRIC TURBIDITY UNITS,NTU | 1.2
477655 | NORMANDY RESERVOIR |  | 1994-10-05 | 801 | 0 | TEMPERATURE, WATER (DEGREES CENTIGRADE) | 21.9
477655 | NORMANDY RESERVOIR |  | 1994-10-05 | 801 | 0 | OXIDATION REDUCTION POTENTIAL (MILLIVOLTS) | 235
477655 | NORMANDY RESERVOIR |  | 1994-10-05 | 801 | 0 | SPECIFIC CONDUCTANCE,FIELD (UMHOS/CM @ 25C) | 99
477655 | NORMANDY RESERVOIR |  | 1994-10-05 | 801 | 0 | OXYGEN, DISSOLVED MG/L | 6.3
477655 | NORMANDY RESERVOIR |  | 1994-10-05 | 801 | 0 | OXYGEN, DISSOLVED, PERCENT OF SATURATION % | 71.5909
477655 | NORMANDY RESERVOIR |  | 1994-10-05 | 801 | 0 | PH (STANDARD UNITS) | 7.3
477655 | NORMANDY RESERVOIR |  | 1994-10-05 | 801 | 0 | TURBIDITY,FIELD NEPHELOMETRIC TURBIDITY UNITS,NTU | 1
477655 | NORMANDY RESERVOIR |  | 1994-10-05 | 805 | 0 | TEMPERATURE, WATER (DEGREES CENTIGRADE) | 21.9
477655 | NORMANDY RESERVOIR |  | 1994-10-05 | 805 | 0 | OXIDATION REDUCTION POTENTIAL (MILLIVOLTS) | 226
477655 | NORMANDY RESERVOIR |  | 1994-10-05 | 805 | 0 | SPECIFIC CONDUCTANCE,FIELD (UMHOS/CM @ 25C) | 99
477655 | NORMANDY RESERVOIR |  | 1994-10-05 | 805 | 0 | OXYGEN, DISSOLVED MG/L | 6.3
477655 | NORMANDY RESERVOIR |  | 1994-10-05 | 805 | 0 | OXYGEN, DISSOLVED, PERCENT OF SATURATION % | 71.5909
477655 | NORMANDY RESERVOIR |  | 1994-10-05 | 805 | 0 | PH (STANDARD UNITS) | 7.3
477655 | NORMANDY RESERVOIR |  | 1994-10-05 | 805 | 0 | TURBIDITY,FIELD NEPHELOMETRIC TURBIDITY UNITS,NTU | 1.1
477655 | NORMANDY RESERVOIR |  | 1994-10-05 | 809 | 0 | TEMPERATURE, WATER (DEGREES CENTIGRADE) | 21.9
477655 | NORMANDY RESERVOIR |  | 1994-10-05 | 809 | 0 | OXIDATION REDUCTION POTENTIAL (MILLIVOLTS) | 215
477655 | NORMANDY RESERVOIR |  | 1994-10-05 | 809 | 0 | SPECIFIC CONDUCTANCE,FIELD (UMHOS/CM @ 25C) | 100
477655 | NORMANDY RESERVOIR |  | 1994-10-05 | 809 | 0 | OXYGEN, DISSOLVED MG/L | 6.2
477655 | NORMANDY RESERVOIR |  | 1994-10-05 | 809 | 0 | OXYGEN, DISSOLVED, PERCENT OF SATURATION % | 70.4545
477655 | NORMANDY RESERVOIR |  | 1994-10-05 | 809 | 0 | PH (STANDARD UNITS) | 7.2
477655 | NORMANDY RESERVOIR |  | 1994-10-05 | 809 | 0 | TURBIDITY,FIELD NEPHELOMETRIC TURBIDITY UNITS,NTU | 1.5
477655 | NORMANDY RESERVOIR |  | 1994-10-05 | 813 | 0 | TEMPERATURE, WATER (DEGREES CENTIGRADE) | 21.7
477655 | NORMANDY RESERVOIR |  | 1994-10-05 | 813 | 0 | OXIDATION REDUCTION POTENTIAL (MILLIVOLTS) | 195
477655 | NORMANDY RESERVOIR |  | 1994-10-05 | 813 | 0 | SPECIFIC CONDUCTANCE,FIELD (UMHOS/CM @ 25C) | 99
477655 | NORMANDY RESERVOIR |  | 1994-10-05 | 813 | 0 | OXYGEN, DISSOLVED MG/L | 5.3
477655 | NORMANDY RESERVOIR |  | 1994-10-05 | 813 | 0 | OXYGEN, DISSOLVED, PERCENT OF SATURATION % | 60.2272
477655 | NORMANDY RESERVOIR |  | 1994-10-05 | 813 | 0 | PH (STANDARD UNITS) | 7.1
477655 | NORMANDY RESERVOIR |  | 1994-10-05 | 813 | 0 | TURBIDITY,FIELD NEPHELOMETRIC TURBIDITY UNITS,NTU | 2.1
477655 | NORMANDY RESERVOIR |  | 1994-10-05 | 817 | 0 | TEMPERATURE, WATER (DEGREES CENTIGRADE) | 21
477655 | NORMANDY RESERVOIR |  | 1994-10-05 | 817 | 0 | OXIDATION REDUCTION POTENTIAL (MILLIVOLTS) | 173
477655 | NORMANDY RESERVOIR |  | 1994-10-05 | 817 | 0 | SPECIFIC CONDUCTANCE,FIELD (UMHOS/CM @ 25C) | 98
477655 | NORMANDY RESERVOIR |  | 1994-10-05 | 817 | 0 | OXYGEN, DISSOLVED MG/L | 4
477655 | NORMANDY RESERVOIR |  | 1994-10-05 | 817 | 0 | OXYGEN, DISSOLVED, PERCENT OF SATURATION % | 44.4444
477655 | NORMANDY RESERVOIR |  | 1994-10-05 | 817 | 0 | PH (STANDARD UNITS) | 6.9
477655 | NORMANDY RESERVOIR |  | 1994-10-05 | 817 | 0 | TURBIDITY,FIELD NEPHELOMETRIC TURBIDITY UNITS,NTU | 3
477655 | NORMANDY RESERVOIR |  | 1994-10-05 | 821 | 0 | TEMPERATURE, WATER (DEGREES CENTIGRADE) | 19.8
477655 | NORMANDY RESERVOIR |  | 1994-10-05 | 821 | 0 | OXIDATION REDUCTION POTENTIAL (MILLIVOLTS) | 117
477655 | NORMANDY RESERVOIR |  | 1994-10-05 | 821 | 0 | SPECIFIC CONDUCTANCE,FIELD (UMHOS/CM @ 25C) | 97
477655 | NORMANDY RESERVOIR |  | 1994-10-05 | 821 | 0 | OXYGEN, DISSOLVED MG/L | 1.8
477655 | NORMANDY RESERVOIR |  | 1994-10-05 | 821 | 0 | OXYGEN, DISSOLVED, PERCENT OF SATURATION % | 19.5652
477655 | NORMANDY RESERVOIR |  | 1994-10-05 | 821 | 0 | PH (STANDARD UNITS) | 6.7
477655 | NORMANDY RESERVOIR |  | 1994-10-05 | 821 | 0 | TURBIDITY,FIELD NEPHELOMETRIC TURBIDITY UNITS,NTU | 6.5
477655 | NORMANDY RESERVOIR |  | 1994-10-05 | 825 | 0 | TEMPERATURE, WATER (DEGREES CENTIGRADE) | 19.1
477655 | NORMANDY RESERVOIR |  | 1994-10-05 | 825 | 0 | OXIDATION REDUCTION POTENTIAL (MILLIVOLTS) | 90
477655 | NORMANDY RESERVOIR |  | 1994-10-05 | 825 | 0 | SPECIFIC CONDUCTANCE,FIELD (UMHOS/CM @ 25C) | 98
477655 | NORMANDY RESERVOIR |  | 1994-10-05 | 825 | 0 | OXYGEN, DISSOLVED MG/L | 1.6
477655 | NORMANDY RESERVOIR |  | 1994-10-05 | 825 | 0 | OXYGEN, DISSOLVED, PERCENT OF SATURATION % | 17.0213
477655 | NORMANDY RESERVOIR |  | 1994-10-05 | 825 | 0 | PH (STANDARD UNITS) | 6.7
477655 | NORMANDY RESERVOIR |  | 1994-10-05 | 825 | 0 | TURBIDITY,FIELD NEPHELOMETRIC TURBIDITY UNITS,NTU | 8.8
477655 | NORMANDY RESERVOIR |  | 1994-10-05 | 829 | 0 | TEMPERATURE, WATER (DEGREES CENTIGRADE) | 18.4
477655 | NORMANDY RESERVOIR |  | 1994-10-05 | 829 | 0 | OXIDATION REDUCTION POTENTIAL (MILLIVOLTS) | 7
477655 | NORMANDY RESERVOIR |  | 1994-10-05 | 829 | 0 | SPECIFIC CONDUCTANCE,FIELD (UMHOS/CM @ 25C) | 98
477655 | NORMANDY RESERVOIR |  | 1994-10-05 | 829 | 0 | OXYGEN, DISSOLVED MG/L | 0.12
477655 | NORMANDY RESERVOIR |  | 1994-10-05 | 829 | 0 | OXYGEN, DISSOLVED, PERCENT OF SATURATION % | 1.2632
477655 | NORMANDY RESERVOIR |  | 1994-10-05 | 829 | 0 | PH (STANDARD UNITS) | 6.6
477655 | NORMANDY RESERVOIR |  | 1994-10-05 | 829 | 0 | TURBIDITY,FIELD NEPHELOMETRIC TURBIDITY UNITS,NTU | 6.5
477655 | NORMANDY RESERVOIR |  | 1994-10-05 | 833 | 0 | TEMPERATURE, WATER (DEGREES CENTIGRADE) | 17.9
477655 | NORMANDY RESERVOIR |  | 1994-10-05 | 833 | 0 | OXIDATION REDUCTION POTENTIAL (MILLIVOLTS) | 12
477655 | NORMANDY RESERVOIR |  | 1994-10-05 | 833 | 0 | SPECIFIC CONDUCTANCE,FIELD (UMHOS/CM @ 25C) | 96
477655 | NORMANDY RESERVOIR |  | 1994-10-05 | 833 | 0 | OXYGEN, DISSOLVED MG/L | 0.2
477655 | NORMANDY RESERVOIR |  | 1994-10-05 | 833 | 0 | OXYGEN, DISSOLVED, PERCENT OF SATURATION % | 2.1053
477655 | NORMANDY RESERVOIR |  | 1994-10-05 | 833 | 0 | PH (STANDARD UNITS) | 6.6
477655 | NORMANDY RESERVOIR |  | 1994-10-05 | 833 | 0 | TURBIDITY,FIELD NEPHELOMETRIC TURBIDITY UNITS,NTU | 12.2
477655 | NORMANDY RESERVOIR |  | 1994-10-05 | 837 | 0 | TEMPERATURE, WATER (DEGREES CENTIGRADE) | 17.7
477655 | NORMANDY RESERVOIR |  | 1994-10-05 | 837 | 0 | OXIDATION REDUCTION POTENTIAL (MILLIVOLTS) | 10
477655 | NORMANDY RESERVOIR |  | 1994-10-05 | 837 | 0 | SPECIFIC CONDUCTANCE,FIELD (UMHOS/CM @ 25C) | 96
477655 | NORMANDY RESERVOIR |  | 1994-10-05 | 837 | 0 | OXYGEN, DISSOLVED MG/L | 0.13
477655 | NORMANDY RESERVOIR |  | 1994-10-05 | 837 | 0 | OXYGEN, DISSOLVED, PERCENT OF SATURATION % | 1.3684
477655 | NORMANDY RESERVOIR |  | 1994-10-05 | 837 | 0 | PH (STANDARD UNITS) | 6.6
477655 | NORMANDY RESERVOIR |  | 1994-10-05 | 837 | 0 | TURBIDITY,FIELD NEPHELOMETRIC TURBIDITY UNITS,NTU | 13.1
477655 | NORMANDY RESERVOIR |  | 1994-10-05 | 841 | 0 | TEMPERATURE, WATER (DEGREES CENTIGRADE) | 17.6
477655 | NORMANDY RESERVOIR |  | 1994-10-05 | 841 | 0 | OXIDATION REDUCTION POTENTIAL (MILLIVOLTS) | -11
477655 | NORMANDY RESERVOIR |  | 1994-10-05 | 841 | 0 | SPECIFIC CONDUCTANCE,FIELD (UMHOS/CM @ 25C) | 96
477655 | NORMANDY RESERVOIR |  | 1994-10-05 | 841 | 0 | OXYGEN, DISSOLVED MG/L | 0.2
477655 | NORMANDY RESERVOIR |  | 1994-10-05 | 841 | 0 | OXYGEN, DISSOLVED, PERCENT OF SATURATION % | 2.1053
477655 | NORMANDY RESERVOIR |  | 1994-10-05 | 841 | 0 | PH (STANDARD UNITS) | 6.6
477655 | NORMANDY RESERVOIR |  | 1994-10-05 | 841 | 0 | TURBIDITY,FIELD NEPHELOMETRIC TURBIDITY UNITS,NTU | 13.5
477655 | NORMANDY RESERVOIR |  | 1994-10-05 | 845 | 0 | TEMPERATURE, WATER (DEGREES CENTIGRADE) | 17.4
477655 | NORMANDY RESERVOIR |  | 1994-10-05 | 845 | 0 | OXIDATION REDUCTION POTENTIAL (MILLIVOLTS) | -1
477655 | NORMANDY RESERVOIR |  | 1994-10-05 | 845 | 0 | SPECIFIC CONDUCTANCE,FIELD (UMHOS/CM @ 25C) | 97
477655 | NORMANDY RESERVOIR |  | 1994-10-05 | 845 | 0 | OXYGEN, DISSOLVED MG/L | 0.15
477655 | NORMANDY RESERVOIR |  | 1994-10-05 | 845 | 0 | OXYGEN, DISSOLVED, PERCENT OF SATURATION % | 1.5464
477655 | NORMANDY RESERVOIR |  | 1994-10-05 | 845 | 0 | PH (STANDARD UNITS) | 6.6
477655 | NORMANDY RESERVOIR |  | 1994-10-05 | 845 | 0 | TURBIDITY,FIELD NEPHELOMETRIC TURBIDITY UNITS,NTU | 10.3
477655 | NORMANDY RESERVOIR |  | 1994-10-05 | 849 | 0 | TEMPERATURE, WATER (DEGREES CENTIGRADE) | 17.27
477655 | NORMANDY RESERVOIR |  | 1994-10-05 | 849 | 0 | OXIDATION REDUCTION POTENTIAL (MILLIVOLTS) | -15
477655 | NORMANDY RESERVOIR |  | 1994-10-05 | 849 | 0 | SPECIFIC CONDUCTANCE,FIELD (UMHOS/CM @ 25C) | 99
477655 | NORMANDY RESERVOIR |  | 1994-10-05 | 849 | 0 | OXYGEN, DISSOLVED MG/L | 0.2
477655 | NORMANDY RESERVOIR |  | 1994-10-05 | 849 | 0 | OXYGEN, DISSOLVED, PERCENT OF SATURATION % | 2.0619
477655 | NORMANDY RESERVOIR |  | 1994-10-05 | 849 | 0 | PH (STANDARD UNITS) | 6.6
477655 | NORMANDY RESERVOIR |  | 1994-10-05 | 849 | 0 | TURBIDITY,FIELD NEPHELOMETRIC TURBIDITY UNITS,NTU | 7.1
477655 | NORMANDY RESERVOIR |  | 1994-10-05 | 853 | 0 | TEMPERATURE, WATER (DEGREES CENTIGRADE) | 17.2
477655 | NORMANDY RESERVOIR |  | 1994-10-05 | 853 | 0 | OXIDATION REDUCTION POTENTIAL (MILLIVOLTS) | -17
477655 | NORMANDY RESERVOIR |  | 1994-10-05 | 853 | 0 | SPECIFIC CONDUCTANCE,FIELD (UMHOS/CM @ 25C) | 100
477655 | NORMANDY RESERVOIR |  | 1994-10-05 | 853 | 0 | OXYGEN, DISSOLVED MG/L | 0.2
477655 | NORMANDY RESERVOIR |  | 1994-10-05 | 853 | 0 | OXYGEN, DISSOLVED, PERCENT OF SATURATION % | 2.0619
477655 | NORMANDY RESERVOIR |  | 1994-10-05 | 853 | 0 | PH (STANDARD UNITS) | 6.6
477655 | NORMANDY RESERVOIR |  | 1994-10-05 | 853 | 0 | TURBIDITY,FIELD NEPHELOMETRIC TURBIDITY UNITS,NTU | 6.7
477655 | NORMANDY RESERVOIR |  | 1994-10-05 | 857 | 0 | TEMPERATURE, WATER (DEGREES CENTIGRADE) | 17.1
477655 | NORMANDY RESERVOIR |  | 1994-10-05 | 857 | 0 | OXIDATION REDUCTION POTENTIAL (MILLIVOLTS) | -17
477655 | NORMANDY RESERVOIR |  | 1994-10-05 | 857 | 0 | SPECIFIC CONDUCTANCE,FIELD (UMHOS/CM @ 25C) | 100
477655 | NORMANDY RESERVOIR |  | 1994-10-05 | 857 | 0 | OXYGEN, DISSOLVED MG/L | 0.2
477655 | NORMANDY RESERVOIR |  | 1994-10-05 | 857 | 0 | OXYGEN, DISSOLVED, PERCENT OF SATURATION % | 2.0619
477655 | NORMANDY RESERVOIR |  | 1994-10-05 | 857 | 0 | PH (STANDARD UNITS) | 6.6
477655 | NORMANDY RESERVOIR |  | 1994-10-05 | 857 | 0 | TURBIDITY,FIELD NEPHELOMETRIC TURBIDITY UNITS,NTU | 6.9
477655 | NORMANDY RESERVOIR |  | 1994-10-05 | 901 | 0 | TEMPERATURE, WATER (DEGREES CENTIGRADE) | 17
477655 | NORMANDY RESERVOIR |  | 1994-10-05 | 901 | 0 | OXIDATION REDUCTION POTENTIAL (MILLIVOLTS) | -21
477655 | NORMANDY RESERVOIR |  | 1994-10-05 | 901 | 0 | SPECIFIC CONDUCTANCE,FIELD (UMHOS/CM @ 25C) | 101
477655 | NORMANDY RESERVOIR |  | 1994-10-05 | 901 | 0 | OXYGEN, DISSOLVED MG/L | 0.2
477655 | NORMANDY RESERVOIR |  | 1994-10-05 | 901 | 0 | OXYGEN, DISSOLVED, PERCENT OF SATURATION % | 2.0619
477655 | NORMANDY RESERVOIR |  | 1994-10-05 | 901 | 0 | PH (STANDARD UNITS) | 6.6
477655 | NORMANDY RESERVOIR |  | 1994-10-05 | 901 | 0 | TURBIDITY,FIELD NEPHELOMETRIC TURBIDITY UNITS,NTU | 6.4
477655 | NORMANDY RESERVOIR |  | 1994-10-05 | 905 | 0 | TEMPERATURE, WATER (DEGREES CENTIGRADE) | 16.9
477655 | NORMANDY RESERVOIR |  | 1994-10-05 | 905 | 0 | OXIDATION REDUCTION POTENTIAL (MILLIVOLTS) | -30
477655 | NORMANDY RESERVOIR |  | 1994-10-05 | 905 | 0 | SPECIFIC CONDUCTANCE,FIELD (UMHOS/CM @ 25C) | 100
477655 | NORMANDY RESERVOIR |  | 1994-10-05 | 905 | 0 | OXYGEN, DISSOLVED MG/L | 0.2
477655 | NORMANDY RESERVOIR |  | 1994-10-05 | 905 | 0 | OXYGEN, DISSOLVED, PERCENT OF SATURATION % | 2.0619
477655 | NORMANDY RESERVOIR |  | 1994-10-05 | 905 | 0 | PH (STANDARD UNITS) | 6.6
477655 | NORMANDY RESERVOIR |  | 1994-10-05 | 905 | 0 | TURBIDITY,FIELD NEPHELOMETRIC TURBIDITY UNITS,NTU | 6.2
477655 | NORMANDY RESERVOIR |  | 1994-10-05 | 909 | 0 | TEMPERATURE, WATER (DEGREES CENTIGRADE) | 16.8
477655 | NORMANDY RESERVOIR |  | 1994-10-05 | 909 | 0 | OXIDATION REDUCTION POTENTIAL (MILLIVOLTS) | -25
477655 | NORMANDY RESERVOIR |  | 1994-10-05 | 909 | 0 | SPECIFIC CONDUCTANCE,FIELD (UMHOS/CM @ 25C) | 101
477655 | NORMANDY RESERVOIR |  | 1994-10-05 | 909 | 0 | OXYGEN, DISSOLVED MG/L | 0.2
477655 | NORMANDY RESERVOIR |  | 1994-10-05 | 909 | 0 | OXYGEN, DISSOLVED, PERCENT OF SATURATION % | 2.0619
477655 | NORMANDY RESERVOIR |  | 1994-10-05 | 909 | 0 | PH (STANDARD UNITS) | 6.7
477655 | NORMANDY RESERVOIR |  | 1994-10-05 | 909 | 0 | TURBIDITY,FIELD NEPHELOMETRIC TURBIDITY UNITS,NTU | 6.7
477655 | NORMANDY RESERVOIR |  | 1994-10-05 | 913 | 0 | TEMPERATURE, WATER (DEGREES CENTIGRADE) | 16.6
477655 | NORMANDY RESERVOIR |  | 1994-10-05 | 913 | 0 | OXIDATION REDUCTION POTENTIAL (MILLIVOLTS) | -32
477655 | NORMANDY RESERVOIR |  | 1994-10-05 | 913 | 0 | SPECIFIC CONDUCTANCE,FIELD (UMHOS/CM @ 25C) | 104
477655 | NORMANDY RESERVOIR |  | 1994-10-05 | 913 | 0 | OXYGEN, DISSOLVED MG/L | 0.2
477655 | NORMANDY RESERVOIR |  | 1994-10-05 | 913 | 0 | OXYGEN, DISSOLVED, PERCENT OF SATURATION % | 2.0619
477655 | NORMANDY RESERVOIR |  | 1994-10-05 | 913 | 0 | PH (STANDARD UNITS) | 6.7
477655 | NORMANDY RESERVOIR |  | 1994-10-05 | 913 | 0 | TURBIDITY,FIELD NEPHELOMETRIC TURBIDITY UNITS,NTU | 7.9
477655 | NORMANDY RESERVOIR |  | 1994-10-05 | 917 | 0 | TEMPERATURE, WATER (DEGREES CENTIGRADE) | 16.1
477655 | NORMANDY RESERVOIR |  | 1994-10-05 | 917 | 0 | OXIDATION REDUCTION POTENTIAL (MILLIVOLTS) | -39
477655 | NORMANDY RESERVOIR |  | 1994-10-05 | 917 | 0 | SPECIFIC CONDUCTANCE,FIELD (UMHOS/CM @ 25C) | 113
477655 | NORMANDY RESERVOIR |  | 1994-10-05 | 917 | 0 | OXYGEN, DISSOLVED MG/L | 0.2
477655 | NORMANDY RESERVOIR |  | 1994-10-05 | 917 | 0 | OXYGEN, DISSOLVED, PERCENT OF SATURATION % | 2
477655 | NORMANDY RESERVOIR |  | 1994-10-05 | 917 | 0 | PH (STANDARD UNITS) | 6.7
477655 | NORMANDY RESERVOIR |  | 1994-10-05 | 917 | 0 | TURBIDITY,FIELD NEPHELOMETRIC TURBIDITY UNITS,NTU | 13.3
477655 | NORMANDY RESERVOIR |  | 1994-10-05 | 921 | 0 | TEMPERATURE, WATER (DEGREES CENTIGRADE) | 15.6
477655 | NORMANDY RESERVOIR |  | 1994-10-05 | 921 | 0 | OXIDATION REDUCTION POTENTIAL (MILLIVOLTS) | -36
477655 | NORMANDY RESERVOIR |  | 1994-10-05 | 921 | 0 | SPECIFIC CONDUCTANCE,FIELD (UMHOS/CM @ 25C) | 127
477655 | NORMANDY RESERVOIR |  | 1994-10-05 | 921 | 0 | OXYGEN, DISSOLVED MG/L | 0.3
477655 | NORMANDY RESERVOIR |  | 1994-10-05 | 921 | 0 | OXYGEN, DISSOLVED, PERCENT OF SATURATION % | 3
477655 | NORMANDY RESERVOIR |  | 1994-10-05 | 921 | 0 | PH (STANDARD UNITS) | 6.8
477655 | NORMANDY RESERVOIR |  | 1994-10-05 | 921 | 0 | TURBIDITY,FIELD NEPHELOMETRIC TURBIDITY UNITS,NTU | 41.9
477655 | NORMANDY RESERVOIR |  | 1994-10-19 | 1110 | 0 | TEMPERATURE, WATER (DEGREES CENTIGRADE) | 19.6
477655 | NORMANDY RESERVOIR |  | 1994-10-19 | 1110 | 0 | ELEVATION, RESERVOIR SURFACE WATER IN FEET | 872.71
477655 | NORMANDY RESERVOIR |  | 1994-10-19 | 1110 | 0 | TRANSPARENCY, SECCHI DISC (METERS) | 2.5
477655 | NORMANDY RESERVOIR |  | 1994-10-19 | 1110 | 0 | OXIDATION REDUCTION POTENTIAL (MILLIVOLTS) | 271
477655 | NORMANDY RESERVOIR |  | 1994-10-19 | 1110 | 0 | SPECIFIC CONDUCTANCE,FIELD (UMHOS/CM @ 25C) | 98
477655 | NORMANDY RESERVOIR |  | 1994-10-19 | 1110 | 0 | OXYGEN, DISSOLVED MG/L | 6.3
477655 | NORMANDY RESERVOIR |  | 1994-10-19 | 1110 | 0 | OXYGEN, DISSOLVED, PERCENT OF SATURATION % | 68.4782
477655 | NORMANDY RESERVOIR |  | 1994-10-19 | 1110 | 0 | PH (STANDARD UNITS) | 7.2
477655 | NORMANDY RESERVOIR |  | 1994-10-19 | 1110 | 0 | TURBIDITY,FIELD NEPHELOMETRIC TURBIDITY UNITS,NTU | 3.6
477655 | NORMANDY RESERVOIR |  | 1994-10-19 | 1114 | 0 | TEMPERATURE, WATER (DEGREES CENTIGRADE) | 19.6
477655 | NORMANDY RESERVOIR |  | 1994-10-19 | 1114 | 0 | OXIDATION REDUCTION POTENTIAL (MILLIVOLTS) | 267
477655 | NORMANDY RESERVOIR |  | 1994-10-19 | 1114 | 0 | SPECIFIC CONDUCTANCE,FIELD (UMHOS/CM @ 25C) | 99
477655 | NORMANDY RESERVOIR |  | 1994-10-19 | 1114 | 0 | OXYGEN, DISSOLVED MG/L | 6.2
477655 | NORMANDY RESERVOIR |  | 1994-10-19 | 1114 | 0 | OXYGEN, DISSOLVED, PERCENT OF SATURATION % | 67.3913
477655 | NORMANDY RESERVOIR |  | 1994-10-19 | 1114 | 0 | PH (STANDARD UNITS) | 7.2
477655 | NORMANDY RESERVOIR |  | 1994-10-19 | 1114 | 0 | TURBIDITY,FIELD NEPHELOMETRIC TURBIDITY UNITS,NTU | 3.7
477655 | NORMANDY RESERVOIR |  | 1994-10-19 | 1118 | 0 | TEMPERATURE, WATER (DEGREES CENTIGRADE) | 19.6
477655 | NORMANDY RESERVOIR |  | 1994-10-19 | 1118 | 0 | OXIDATION REDUCTION POTENTIAL (MILLIVOLTS) | 265
477655 | NORMANDY RESERVOIR |  | 1994-10-19 | 1118 | 0 | SPECIFIC CONDUCTANCE,FIELD (UMHOS/CM @ 25C) | 99
477655 | NORMANDY RESERVOIR |  | 1994-10-19 | 1118 | 0 | OXYGEN, DISSOLVED MG/L | 6.2
477655 | NORMANDY RESERVOIR |  | 1994-10-19 | 1118 | 0 | OXYGEN, DISSOLVED, PERCENT OF SATURATION % | 67.3913
477655 | NORMANDY RESERVOIR |  | 1994-10-19 | 1118 | 0 | PH (STANDARD UNITS) | 7.2
477655 | NORMANDY RESERVOIR |  | 1994-10-19 | 1118 | 0 | TURBIDITY,FIELD NEPHELOMETRIC TURBIDITY UNITS,NTU | 3.6
477655 | NORMANDY RESERVOIR |  | 1994-10-19 | 1122 | 0 | TEMPERATURE, WATER (DEGREES CENTIGRADE) | 19.6
477655 | NORMANDY RESERVOIR |  | 1994-10-19 | 1122 | 0 | OXIDATION REDUCTION POTENTIAL (MILLIVOLTS) | 262
477655 | NORMANDY RESERVOIR |  | 1994-10-19 | 1122 | 0 | SPECIFIC CONDUCTANCE,FIELD (UMHOS/CM @ 25C) | 99
477655 | NORMANDY RESERVOIR |  | 1994-10-19 | 1122 | 0 | OXYGEN, DISSOLVED MG/L | 6.2
477655 | NORMANDY RESERVOIR |  | 1994-10-19 | 1122 | 0 | OXYGEN, DISSOLVED, PERCENT OF SATURATION % | 67.3913
477655 | NORMANDY RESERVOIR |  | 1994-10-19 | 1122 | 0 | PH (STANDARD UNITS) | 7.2
477655 | NORMANDY RESERVOIR |  | 1994-10-19 | 1122 | 0 | TURBIDITY,FIELD NEPHELOMETRIC TURBIDITY UNITS,NTU | 3.9
477655 | NORMANDY RESERVOIR |  | 1994-10-19 | 1126 | 0 | TEMPERATURE, WATER (DEGREES CENTIGRADE) | 19.6
477655 | NORMANDY RESERVOIR |  | 1994-10-19 | 1126 | 0 | OXIDATION REDUCTION POTENTIAL (MILLIVOLTS) | 259
477655 | NORMANDY RESERVOIR |  | 1994-10-19 | 1126 | 0 | SPECIFIC CONDUCTANCE,FIELD (UMHOS/CM @ 25C) | 99
477655 | NORMANDY RESERVOIR |  | 1994-10-19 | 1126 | 0 | OXYGEN, DISSOLVED MG/L | 6.1
477655 | NORMANDY RESERVOIR |  | 1994-10-19 | 1126 | 0 | OXYGEN, DISSOLVED, PERCENT OF SATURATION % | 66.3043
477655 | NORMANDY RESERVOIR |  | 1994-10-19 | 1126 | 0 | PH (STANDARD UNITS) | 7.1
477655 | NORMANDY RESERVOIR |  | 1994-10-19 | 1126 | 0 | TURBIDITY,FIELD NEPHELOMETRIC TURBIDITY UNITS,NTU | 3.6
477655 | NORMANDY RESERVOIR |  | 1994-10-19 | 1130 | 0 | TEMPERATURE, WATER (DEGREES CENTIGRADE) | 19.6
477655 | NORMANDY RESERVOIR |  | 1994-10-19 | 1130 | 0 | OXIDATION REDUCTION POTENTIAL (MILLIVOLTS) | 254
477655 | NORMANDY RESERVOIR |  | 1994-10-19 | 1130 | 0 | SPECIFIC CONDUCTANCE,FIELD (UMHOS/CM @ 25C) | 99
477655 | NORMANDY RESERVOIR |  | 1994-10-19 | 1130 | 0 | OXYGEN, DISSOLVED MG/L | 6
477655 | NORMANDY RESERVOIR |  | 1994-10-19 | 1130 | 0 | OXYGEN, DISSOLVED, PERCENT OF SATURATION % | 65.2174
477655 | NORMANDY RESERVOIR |  | 1994-10-19 | 1130 | 0 | PH (STANDARD UNITS) | 7.1
477655 | NORMANDY RESERVOIR |  | 1994-10-19 | 1130 | 0 | TURBIDITY,FIELD NEPHELOMETRIC TURBIDITY UNITS,NTU | 3.6
477655 | NORMANDY RESERVOIR |  | 1994-10-19 | 1134 | 0 | TEMPERATURE, WATER (DEGREES CENTIGRADE) | 19.5
477655 | NORMANDY RESERVOIR |  | 1994-10-19 | 1134 | 0 | OXIDATION REDUCTION POTENTIAL (MILLIVOLTS) | 250
477655 | NORMANDY RESERVOIR |  | 1994-10-19 | 1134 | 0 | SPECIFIC CONDUCTANCE,FIELD (UMHOS/CM @ 25C) | 99
477655 | NORMANDY RESERVOIR |  | 1994-10-19 | 1134 | 0 | OXYGEN, DISSOLVED MG/L | 5.9
477655 | NORMANDY RESERVOIR |  | 1994-10-19 | 1134 | 0 | OXYGEN, DISSOLVED, PERCENT OF SATURATION % | 62.7659
477655 | NORMANDY RESERVOIR |  | 1994-10-19 | 1134 | 0 | PH (STANDARD UNITS) | 7.1
477655 | NORMANDY RESERVOIR |  | 1994-10-19 | 1134 | 0 | TURBIDITY,FIELD NEPHELOMETRIC TURBIDITY UNITS,NTU | 3.8
477655 | NORMANDY RESERVOIR |  | 1994-10-19 | 1138 | 0 | TEMPERATURE, WATER (DEGREES CENTIGRADE) | 19.5
477655 | NORMANDY RESERVOIR |  | 1994-10-19 | 1138 | 0 | OXIDATION REDUCTION POTENTIAL (MILLIVOLTS) | 244
477655 | NORMANDY RESERVOIR |  | 1994-10-19 | 1138 | 0 | SPECIFIC CONDUCTANCE,FIELD (UMHOS/CM @ 25C) | 99
477655 | NORMANDY RESERVOIR |  | 1994-10-19 | 1138 | 0 | OXYGEN, DISSOLVED MG/L | 5.8
477655 | NORMANDY RESERVOIR |  | 1994-10-19 | 1138 | 0 | OXYGEN, DISSOLVED, PERCENT OF SATURATION % | 61.7021
477655 | NORMANDY RESERVOIR |  | 1994-10-19 | 1138 | 0 | PH (STANDARD UNITS) | 7.1
477655 | NORMANDY RESERVOIR |  | 1994-10-19 | 1138 | 0 | TURBIDITY,FIELD NEPHELOMETRIC TURBIDITY UNITS,NTU | 3.8
477655 | NORMANDY RESERVOIR |  | 1994-10-19 | 1142 | 0 | TEMPERATURE, WATER (DEGREES CENTIGRADE) | 19.5
477655 | NORMANDY RESERVOIR |  | 1994-10-19 | 1142 | 0 | OXIDATION REDUCTION POTENTIAL (MILLIVOLTS) | 234
477655 | NORMANDY RESERVOIR |  | 1994-10-19 | 1142 | 0 | SPECIFIC CONDUCTANCE,FIELD (UMHOS/CM @ 25C) | 99
477655 | NORMANDY RESERVOIR |  | 1994-10-19 | 1142 | 0 | OXYGEN, DISSOLVED MG/L | 5.7
477655 | NORMANDY RESERVOIR |  | 1994-10-19 | 1142 | 0 | OXYGEN, DISSOLVED, PERCENT OF SATURATION % | 60.6383
477655 | NORMANDY RESERVOIR |  | 1994-10-19 | 1142 | 0 | PH (STANDARD UNITS) | 7.1
477655 | NORMANDY RESERVOIR |  | 1994-10-19 | 1142 | 0 | TURBIDITY,FIELD NEPHELOMETRIC TURBIDITY UNITS,NTU | 3.9
477655 | NORMANDY RESERVOIR |  | 1994-10-19 | 1146 | 0 | TEMPERATURE, WATER (DEGREES CENTIGRADE) | 19.5
477655 | NORMANDY RESERVOIR |  | 1994-10-19 | 1146 | 0 | OXIDATION REDUCTION POTENTIAL (MILLIVOLTS) | 227
477655 | NORMANDY RESERVOIR |  | 1994-10-19 | 1146 | 0 | SPECIFIC CONDUCTANCE,FIELD (UMHOS/CM @ 25C) | 99
477655 | NORMANDY RESERVOIR |  | 1994-10-19 | 1146 | 0 | OXYGEN, DISSOLVED MG/L | 5.5
477655 | NORMANDY RESERVOIR |  | 1994-10-19 | 1146 | 0 | OXYGEN, DISSOLVED, PERCENT OF SATURATION % | 58.5106
477655 | NORMANDY RESERVOIR |  | 1994-10-19 | 1146 | 0 | PH (STANDARD UNITS) | 7
477655 | NORMANDY RESERVOIR |  | 1994-10-19 | 1146 | 0 | TURBIDITY,FIELD NEPHELOMETRIC TURBIDITY UNITS,NTU | 4
477655 | NORMANDY RESERVOIR |  | 1994-10-19 | 1150 | 0 | TEMPERATURE, WATER (DEGREES CENTIGRADE) | 19.4
477655 | NORMANDY RESERVOIR |  | 1994-10-19 | 1150 | 0 | OXIDATION REDUCTION POTENTIAL (MILLIVOLTS) | 216
477655 | NORMANDY RESERVOIR |  | 1994-10-19 | 1150 | 0 | SPECIFIC CONDUCTANCE,FIELD (UMHOS/CM @ 25C) | 99
477655 | NORMANDY RESERVOIR |  | 1994-10-19 | 1150 | 0 | OXYGEN, DISSOLVED MG/L | 5.1
477655 | NORMANDY RESERVOIR |  | 1994-10-19 | 1150 | 0 | OXYGEN, DISSOLVED, PERCENT OF SATURATION % | 54.2553
477655 | NORMANDY RESERVOIR |  | 1994-10-19 | 1150 | 0 | PH (STANDARD UNITS) | 7
477655 | NORMANDY RESERVOIR |  | 1994-10-19 | 1150 | 0 | TURBIDITY,FIELD NEPHELOMETRIC TURBIDITY UNITS,NTU | 4.3
477655 | NORMANDY RESERVOIR |  | 1994-10-19 | 1154 | 0 | TEMPERATURE, WATER (DEGREES CENTIGRADE) | 19.3
477655 | NORMANDY RESERVOIR |  | 1994-10-19 | 1154 | 0 | OXIDATION REDUCTION POTENTIAL (MILLIVOLTS) | 198
477655 | NORMANDY RESERVOIR |  | 1994-10-19 | 1154 | 0 | SPECIFIC CONDUCTANCE,FIELD (UMHOS/CM @ 25C) | 98
477655 | NORMANDY RESERVOIR |  | 1994-10-19 | 1154 | 0 | OXYGEN, DISSOLVED MG/L | 4
477655 | NORMANDY RESERVOIR |  | 1994-10-19 | 1154 | 0 | OXYGEN, DISSOLVED, PERCENT OF SATURATION % | 42.5532
477655 | NORMANDY RESERVOIR |  | 1994-10-19 | 1154 | 0 | PH (STANDARD UNITS) | 6.9
477655 | NORMANDY RESERVOIR |  | 1994-10-19 | 1154 | 0 | TURBIDITY,FIELD NEPHELOMETRIC TURBIDITY UNITS,NTU | 4.6
477655 | NORMANDY RESERVOIR |  | 1994-10-19 | 1158 | 0 | TEMPERATURE, WATER (DEGREES CENTIGRADE) | 19.2
477655 | NORMANDY RESERVOIR |  | 1994-10-19 | 1158 | 0 | OXIDATION REDUCTION POTENTIAL (MILLIVOLTS) | 163
477655 | NORMANDY RESERVOIR |  | 1994-10-19 | 1158 | 0 | SPECIFIC CONDUCTANCE,FIELD (UMHOS/CM @ 25C) | 99
477655 | NORMANDY RESERVOIR |  | 1994-10-19 | 1158 | 0 | OXYGEN, DISSOLVED MG/L | 3.2
477655 | NORMANDY RESERVOIR |  | 1994-10-19 | 1158 | 0 | OXYGEN, DISSOLVED, PERCENT OF SATURATION % | 34.0425
477655 | NORMANDY RESERVOIR |  | 1994-10-19 | 1158 | 0 | PH (STANDARD UNITS) | 6.8
477655 | NORMANDY RESERVOIR |  | 1994-10-19 | 1158 | 0 | TURBIDITY,FIELD NEPHELOMETRIC TURBIDITY UNITS,NTU | 4.8
477655 | NORMANDY RESERVOIR |  | 1994-10-19 | 1202 | 0 | TEMPERATURE, WATER (DEGREES CENTIGRADE) | 18.9
477655 | NORMANDY RESERVOIR |  | 1994-10-19 | 1202 | 0 | OXIDATION REDUCTION POTENTIAL (MILLIVOLTS) | 128
477655 | NORMANDY RESERVOIR |  | 1994-10-19 | 1202 | 0 | SPECIFIC CONDUCTANCE,FIELD (UMHOS/CM @ 25C) | 98
477655 | NORMANDY RESERVOIR |  | 1994-10-19 | 1202 | 0 | OXYGEN, DISSOLVED MG/L | 1.5
477655 | NORMANDY RESERVOIR |  | 1994-10-19 | 1202 | 0 | OXYGEN, DISSOLVED, PERCENT OF SATURATION % | 15.9574
477655 | NORMANDY RESERVOIR |  | 1994-10-19 | 1202 | 0 | PH (STANDARD UNITS) | 6.7
477655 | NORMANDY RESERVOIR |  | 1994-10-19 | 1202 | 0 | TURBIDITY,FIELD NEPHELOMETRIC TURBIDITY UNITS,NTU | 5.4
477655 | NORMANDY RESERVOIR |  | 1994-10-19 | 1206 | 0 | TEMPERATURE, WATER (DEGREES CENTIGRADE) | 18.8
477655 | NORMANDY RESERVOIR |  | 1994-10-19 | 1206 | 0 | OXIDATION REDUCTION POTENTIAL (MILLIVOLTS) | 105
477655 | NORMANDY RESERVOIR |  | 1994-10-19 | 1206 | 0 | SPECIFIC CONDUCTANCE,FIELD (UMHOS/CM @ 25C) | 98
477655 | NORMANDY RESERVOIR |  | 1994-10-19 | 1206 | 0 | OXYGEN, DISSOLVED MG/L | 1.1
477655 | NORMANDY RESERVOIR |  | 1994-10-19 | 1206 | 0 | OXYGEN, DISSOLVED, PERCENT OF SATURATION % | 11.7021
477655 | NORMANDY RESERVOIR |  | 1994-10-19 | 1206 | 0 | PH (STANDARD UNITS) | 6.7
477655 | NORMANDY RESERVOIR |  | 1994-10-19 | 1206 | 0 | TURBIDITY,FIELD NEPHELOMETRIC TURBIDITY UNITS,NTU | 5.6
477655 | NORMANDY RESERVOIR |  | 1994-10-19 | 1210 | 0 | TEMPERATURE, WATER (DEGREES CENTIGRADE) | 18.6
477655 | NORMANDY RESERVOIR |  | 1994-10-19 | 1210 | 0 | OXIDATION REDUCTION POTENTIAL (MILLIVOLTS) | 34
477655 | NORMANDY RESERVOIR |  | 1994-10-19 | 1210 | 0 | SPECIFIC CONDUCTANCE,FIELD (UMHOS/CM @ 25C) | 99
477655 | NORMANDY RESERVOIR |  | 1994-10-19 | 1210 | 0 | OXYGEN, DISSOLVED MG/L | 0.15
477655 | NORMANDY RESERVOIR |  | 1994-10-19 | 1210 | 0 | OXYGEN, DISSOLVED, PERCENT OF SATURATION % | 1.5957
477655 | NORMANDY RESERVOIR |  | 1994-10-19 | 1210 | 0 | PH (STANDARD UNITS) | 6.7
477655 | NORMANDY RESERVOIR |  | 1994-10-19 | 1210 | 0 | TURBIDITY,FIELD NEPHELOMETRIC TURBIDITY UNITS,NTU | 6.5
477655 | NORMANDY RESERVOIR |  | 1994-10-19 | 1214 | 0 | TEMPERATURE, WATER (DEGREES CENTIGRADE) | 18.4
477655 | NORMANDY RESERVOIR |  | 1994-10-19 | 1214 | 0 | OXIDATION REDUCTION POTENTIAL (MILLIVOLTS) | 30
477655 | NORMANDY RESERVOIR |  | 1994-10-19 | 1214 | 0 | SPECIFIC CONDUCTANCE,FIELD (UMHOS/CM @ 25C) | 99
477655 | NORMANDY RESERVOIR |  | 1994-10-19 | 1214 | 0 | OXYGEN, DISSOLVED MG/L | 0.2
477655 | NORMANDY RESERVOIR |  | 1994-10-19 | 1214 | 0 | OXYGEN, DISSOLVED, PERCENT OF SATURATION % | 2.1053
477655 | NORMANDY RESERVOIR |  | 1994-10-19 | 1214 | 0 | PH (STANDARD UNITS) | 6.7
477655 | NORMANDY RESERVOIR |  | 1994-10-19 | 1214 | 0 | TURBIDITY,FIELD NEPHELOMETRIC TURBIDITY UNITS,NTU | 7.7
477655 | NORMANDY RESERVOIR |  | 1994-10-19 | 1218 | 0 | TEMPERATURE, WATER (DEGREES CENTIGRADE) | 18.3
477655 | NORMANDY RESERVOIR |  | 1994-10-19 | 1218 | 0 | OXIDATION REDUCTION POTENTIAL (MILLIVOLTS) | 23
477655 | NORMANDY RESERVOIR |  | 1994-10-19 | 1218 | 0 | SPECIFIC CONDUCTANCE,FIELD (UMHOS/CM @ 25C) | 100
477655 | NORMANDY RESERVOIR |  | 1994-10-19 | 1218 | 0 | OXYGEN, DISSOLVED MG/L | 0.25
477655 | NORMANDY RESERVOIR |  | 1994-10-19 | 1218 | 0 | OXYGEN, DISSOLVED, PERCENT OF SATURATION % | 2.6316
477655 | NORMANDY RESERVOIR |  | 1994-10-19 | 1218 | 0 | PH (STANDARD UNITS) | 6.7
477655 | NORMANDY RESERVOIR |  | 1994-10-19 | 1218 | 0 | TURBIDITY,FIELD NEPHELOMETRIC TURBIDITY UNITS,NTU | 8.3
477655 | NORMANDY RESERVOIR |  | 1994-10-19 | 1222 | 0 | TEMPERATURE, WATER (DEGREES CENTIGRADE) | 18.2
477655 | NORMANDY RESERVOIR |  | 1994-10-19 | 1222 | 0 | OXIDATION REDUCTION POTENTIAL (MILLIVOLTS) | 7
477655 | NORMANDY RESERVOIR |  | 1994-10-19 | 1222 | 0 | SPECIFIC CONDUCTANCE,FIELD (UMHOS/CM @ 25C) | 101
477655 | NORMANDY RESERVOIR |  | 1994-10-19 | 1222 | 0 | OXYGEN, DISSOLVED MG/L | 0.2
477655 | NORMANDY RESERVOIR |  | 1994-10-19 | 1222 | 0 | OXYGEN, DISSOLVED, PERCENT OF SATURATION % | 2.1053
477655 | NORMANDY RESERVOIR |  | 1994-10-19 | 1222 | 0 | PH (STANDARD UNITS) | 6.7
477655 | NORMANDY RESERVOIR |  | 1994-10-19 | 1222 | 0 | TURBIDITY,FIELD NEPHELOMETRIC TURBIDITY UNITS,NTU | 7.7
477655 | NORMANDY RESERVOIR |  | 1994-10-19 | 1226 | 0 | TEMPERATURE, WATER (DEGREES CENTIGRADE) | 18.2
477655 | NORMANDY RESERVOIR |  | 1994-10-19 | 1226 | 0 | OXIDATION REDUCTION POTENTIAL (MILLIVOLTS) | -4
477655 | NORMANDY RESERVOIR |  | 1994-10-19 | 1226 | 0 | SPECIFIC CONDUCTANCE,FIELD (UMHOS/CM @ 25C) | 101
477655 | NORMANDY RESERVOIR |  | 1994-10-19 | 1226 | 0 | OXYGEN, DISSOLVED MG/L | 0.2
477655 | NORMANDY RESERVOIR |  | 1994-10-19 | 1226 | 0 | OXYGEN, DISSOLVED, PERCENT OF SATURATION % | 2.1053
477655 | NORMANDY RESERVOIR |  | 1994-10-19 | 1226 | 0 | PH (STANDARD UNITS) | 6.7
477655 | NORMANDY RESERVOIR |  | 1994-10-19 | 1226 | 0 | TURBIDITY,FIELD NEPHELOMETRIC TURBIDITY UNITS,NTU | 6
477655 | NORMANDY RESERVOIR |  | 1994-10-19 | 1230 | 0 | TEMPERATURE, WATER (DEGREES CENTIGRADE) | 18.1
477655 | NORMANDY RESERVOIR |  | 1994-10-19 | 1230 | 0 | OXIDATION REDUCTION POTENTIAL (MILLIVOLTS) | -12
477655 | NORMANDY RESERVOIR |  | 1994-10-19 | 1230 | 0 | SPECIFIC CONDUCTANCE,FIELD (UMHOS/CM @ 25C) | 102
477655 | NORMANDY RESERVOIR |  | 1994-10-19 | 1230 | 0 | OXYGEN, DISSOLVED MG/L | 0.2
477655 | NORMANDY RESERVOIR |  | 1994-10-19 | 1230 | 0 | OXYGEN, DISSOLVED, PERCENT OF SATURATION % | 2.1053
477655 | NORMANDY RESERVOIR |  | 1994-10-19 | 1230 | 0 | PH (STANDARD UNITS) | 6.7
477655 | NORMANDY RESERVOIR |  | 1994-10-19 | 1230 | 0 | TURBIDITY,FIELD NEPHELOMETRIC TURBIDITY UNITS,NTU | 5.7
477655 | NORMANDY RESERVOIR |  | 1994-10-19 | 1234 | 0 | TEMPERATURE, WATER (DEGREES CENTIGRADE) | 17.9
477655 | NORMANDY RESERVOIR |  | 1994-10-19 | 1234 | 0 | OXIDATION REDUCTION POTENTIAL (MILLIVOLTS) | -17
477655 | NORMANDY RESERVOIR |  | 1994-10-19 | 1234 | 0 | SPECIFIC CONDUCTANCE,FIELD (UMHOS/CM @ 25C) | 106
477655 | NORMANDY RESERVOIR |  | 1994-10-19 | 1234 | 0 | OXYGEN, DISSOLVED MG/L | 0.2
477655 | NORMANDY RESERVOIR |  | 1994-10-19 | 1234 | 0 | OXYGEN, DISSOLVED, PERCENT OF SATURATION % | 2.1053
477655 | NORMANDY RESERVOIR |  | 1994-10-19 | 1234 | 0 | PH (STANDARD UNITS) | 6.7
477655 | NORMANDY RESERVOIR |  | 1994-10-19 | 1234 | 0 | TURBIDITY,FIELD NEPHELOMETRIC TURBIDITY UNITS,NTU | 7.6
477655 | NORMANDY RESERVOIR |  | 1994-10-19 | 1238 | 0 | TEMPERATURE, WATER (DEGREES CENTIGRADE) | 17.7
477655 | NORMANDY RESERVOIR |  | 1994-10-19 | 1238 | 0 | OXIDATION REDUCTION POTENTIAL (MILLIVOLTS) | -20
477655 | NORMANDY RESERVOIR |  | 1994-10-19 | 1238 | 0 | SPECIFIC CONDUCTANCE,FIELD (UMHOS/CM @ 25C) | 108
477655 | NORMANDY RESERVOIR |  | 1994-10-19 | 1238 | 0 | OXYGEN, DISSOLVED MG/L | 0.3
477655 | NORMANDY RESERVOIR |  | 1994-10-19 | 1238 | 0 | OXYGEN, DISSOLVED, PERCENT OF SATURATION % | 3.1579
477655 | NORMANDY RESERVOIR |  | 1994-10-19 | 1238 | 0 | PH (STANDARD UNITS) | 6.8
477655 | NORMANDY RESERVOIR |  | 1994-10-19 | 1238 | 0 | TURBIDITY,FIELD NEPHELOMETRIC TURBIDITY UNITS,NTU | 11.4
477655 | NORMANDY RESERVOIR |  | 1994-10-19 | 1242 | 0 | TEMPERATURE, WATER (DEGREES CENTIGRADE) | 17.5
477655 | NORMANDY RESERVOIR |  | 1994-10-19 | 1242 | 0 | OXIDATION REDUCTION POTENTIAL (MILLIVOLTS) | -23
477655 | NORMANDY RESERVOIR |  | 1994-10-19 | 1242 | 0 | SPECIFIC CONDUCTANCE,FIELD (UMHOS/CM @ 25C) | 113
477655 | NORMANDY RESERVOIR |  | 1994-10-19 | 1242 | 0 | OXYGEN, DISSOLVED MG/L | 0.3
477655 | NORMANDY RESERVOIR |  | 1994-10-19 | 1242 | 0 | OXYGEN, DISSOLVED, PERCENT OF SATURATION % | 3.0928
477655 | NORMANDY RESERVOIR |  | 1994-10-19 | 1242 | 0 | PH (STANDARD UNITS) | 6.8
477655 | NORMANDY RESERVOIR |  | 1994-10-19 | 1242 | 0 | TURBIDITY,FIELD NEPHELOMETRIC TURBIDITY UNITS,NTU | 11.1
477655 | NORMANDY RESERVOIR |  | 1994-10-19 | 1246 | 0 | TEMPERATURE, WATER (DEGREES CENTIGRADE) | 16.8
477655 | NORMANDY RESERVOIR |  | 1994-10-19 | 1246 | 0 | OXIDATION REDUCTION POTENTIAL (MILLIVOLTS) | -18
477655 | NORMANDY RESERVOIR |  | 1994-10-19 | 1246 | 0 | SPECIFIC CONDUCTANCE,FIELD (UMHOS/CM @ 25C) | 121
477655 | NORMANDY RESERVOIR |  | 1994-10-19 | 1246 | 0 | OXYGEN, DISSOLVED MG/L | 0.3
477655 | NORMANDY RESERVOIR |  | 1994-10-19 | 1246 | 0 | OXYGEN, DISSOLVED, PERCENT OF SATURATION % | 3.0928
477655 | NORMANDY RESERVOIR |  | 1994-10-19 | 1246 | 0 | PH (STANDARD UNITS) | 6.8
477655 | NORMANDY RESERVOIR |  | 1994-10-19 | 1246 | 0 | TURBIDITY,FIELD NEPHELOMETRIC TURBIDITY UNITS,NTU | 23.5

## Legacy 4
TVAC477656 | 35deg. 27min. 55sec. N | 35.4653 | 35 | 27 | 55 | 86deg. 14min. 48sec. W | -86.2467 | 86 | 14
477656 |  | NORMANDY RESERVOIR | 1994-07-07 | 946 | 0 | X-SEC. LOC., HORIZ (% FROM R BANK LOOK UPSTR.) | 40
477656 |  | NORMANDY RESERVOIR | 1994-07-07 | 946 | 0 | TEMPERATURE, WATER (DEGREES CENTIGRADE) | 29
477656 |  | NORMANDY RESERVOIR | 1994-07-07 | 946 | 0 | ELEVATION, RESERVOIR SURFACE WATER IN FEET | 875.37
477656 |  | NORMANDY RESERVOIR | 1994-07-07 | 946 | 0 | TRANSPARENCY, SECCHI DISC (METERS) | 1.9
477656 |  | NORMANDY RESERVOIR | 1994-07-07 | 946 | 0 | OXIDATION REDUCTION POTENTIAL (MILLIVOLTS) | 306
477656 |  | NORMANDY RESERVOIR | 1994-07-07 | 946 | 0 | SPECIFIC CONDUCTANCE,FIELD (UMHOS/CM @ 25C) | 84
477656 |  | NORMANDY RESERVOIR | 1994-07-07 | 946 | 0 | OXYGEN, DISSOLVED MG/L | 7.8
477656 |  | NORMANDY RESERVOIR | 1994-07-07 | 946 | 0 | OXYGEN, DISSOLVED, PERCENT OF SATURATION % | 100
477656 |  | NORMANDY RESERVOIR | 1994-07-07 | 946 | 0 | PH (STANDARD UNITS) | 8.6
477656 |  | NORMANDY RESERVOIR | 1994-07-07 | 946 | 0 | TURBIDITY,FIELD NEPHELOMETRIC TURBIDITY UNITS,NTU | 5.2
477656 |  | NORMANDY RESERVOIR | 1994-07-07 | 950 | 0 | X-SEC. LOC., HORIZ (% FROM R BANK LOOK UPSTR.) | 40
477656 |  | NORMANDY RESERVOIR | 1994-07-07 | 950 | 0 | TEMPERATURE, WATER (DEGREES CENTIGRADE) | 29
477656 |  | NORMANDY RESERVOIR | 1994-07-07 | 950 | 0 | OXIDATION REDUCTION POTENTIAL (MILLIVOLTS) | 306
477656 |  | NORMANDY RESERVOIR | 1994-07-07 | 950 | 0 | SPECIFIC CONDUCTANCE,FIELD (UMHOS/CM @ 25C) | 84
477656 |  | NORMANDY RESERVOIR | 1994-07-07 | 950 | 0 | OXYGEN, DISSOLVED MG/L | 7.8
477656 |  | NORMANDY RESERVOIR | 1994-07-07 | 950 | 0 | OXYGEN, DISSOLVED, PERCENT OF SATURATION % | 100
477656 |  | NORMANDY RESERVOIR | 1994-07-07 | 950 | 0 | PH (STANDARD UNITS) | 8.6
477656 |  | NORMANDY RESERVOIR | 1994-07-07 | 950 | 0 | TURBIDITY,FIELD NEPHELOMETRIC TURBIDITY UNITS,NTU | 5.1
477656 |  | NORMANDY RESERVOIR | 1994-07-07 | 954 | 0 | X-SEC. LOC., HORIZ (% FROM R BANK LOOK UPSTR.) | 40
477656 |  | NORMANDY RESERVOIR | 1994-07-07 | 954 | 0 | TEMPERATURE, WATER (DEGREES CENTIGRADE) | 29
477656 |  | NORMANDY RESERVOIR | 1994-07-07 | 954 | 0 | OXIDATION REDUCTION POTENTIAL (MILLIVOLTS) | 303
477656 |  | NORMANDY RESERVOIR | 1994-07-07 | 954 | 0 | SPECIFIC CONDUCTANCE,FIELD (UMHOS/CM @ 25C) | 84
477656 |  | NORMANDY RESERVOIR | 1994-07-07 | 954 | 0 | OXYGEN, DISSOLVED MG/L | 7.8
477656 |  | NORMANDY RESERVOIR | 1994-07-07 | 954 | 0 | OXYGEN, DISSOLVED, PERCENT OF SATURATION % | 100
477656 |  | NORMANDY RESERVOIR | 1994-07-07 | 954 | 0 | PH (STANDARD UNITS) | 8.6
477656 |  | NORMANDY RESERVOIR | 1994-07-07 | 954 | 0 | TURBIDITY,FIELD NEPHELOMETRIC TURBIDITY UNITS,NTU | 5.1
477656 |  | NORMANDY RESERVOIR | 1994-07-07 | 958 | 0 | X-SEC. LOC., HORIZ (% FROM R BANK LOOK UPSTR.) | 40
477656 |  | NORMANDY RESERVOIR | 1994-07-07 | 958 | 0 | TEMPERATURE, WATER (DEGREES CENTIGRADE) | 28.9
477656 |  | NORMANDY RESERVOIR | 1994-07-07 | 958 | 0 | OXIDATION REDUCTION POTENTIAL (MILLIVOLTS) | 299
477656 |  | NORMANDY RESERVOIR | 1994-07-07 | 958 | 0 | SPECIFIC CONDUCTANCE,FIELD (UMHOS/CM @ 25C) | 84
477656 |  | NORMANDY RESERVOIR | 1994-07-07 | 958 | 0 | OXYGEN, DISSOLVED MG/L | 7.8
477656 |  | NORMANDY RESERVOIR | 1994-07-07 | 958 | 0 | OXYGEN, DISSOLVED, PERCENT OF SATURATION % | 100
477656 |  | NORMANDY RESERVOIR | 1994-07-07 | 958 | 0 | PH (STANDARD UNITS) | 8.5
477656 |  | NORMANDY RESERVOIR | 1994-07-07 | 958 | 0 | TURBIDITY,FIELD NEPHELOMETRIC TURBIDITY UNITS,NTU | 5.2
477656 |  | NORMANDY RESERVOIR | 1994-07-07 | 1002 | 0 | X-SEC. LOC., HORIZ (% FROM R BANK LOOK UPSTR.) | 40
477656 |  | NORMANDY RESERVOIR | 1994-07-07 | 1002 | 0 | TEMPERATURE, WATER (DEGREES CENTIGRADE) | 28.8
477656 |  | NORMANDY RESERVOIR | 1994-07-07 | 1002 | 0 | OXIDATION REDUCTION POTENTIAL (MILLIVOLTS) | 294
477656 |  | NORMANDY RESERVOIR | 1994-07-07 | 1002 | 0 | SPECIFIC CONDUCTANCE,FIELD (UMHOS/CM @ 25C) | 83
477656 |  | NORMANDY RESERVOIR | 1994-07-07 | 1002 | 0 | OXYGEN, DISSOLVED MG/L | 7.7
477656 |  | NORMANDY RESERVOIR | 1994-07-07 | 1002 | 0 | OXYGEN, DISSOLVED, PERCENT OF SATURATION % | 98.7179
477656 |  | NORMANDY RESERVOIR | 1994-07-07 | 1002 | 0 | PH (STANDARD UNITS) | 8.5
477656 |  | NORMANDY RESERVOIR | 1994-07-07 | 1002 | 0 | TURBIDITY,FIELD NEPHELOMETRIC TURBIDITY UNITS,NTU | 5.4
477656 |  | NORMANDY RESERVOIR | 1994-07-07 | 1006 | 0 | X-SEC. LOC., HORIZ (% FROM R BANK LOOK UPSTR.) | 40
477656 |  | NORMANDY RESERVOIR | 1994-07-07 | 1006 | 0 | TEMPERATURE, WATER (DEGREES CENTIGRADE) | 24.5
477656 |  | NORMANDY RESERVOIR | 1994-07-07 | 1006 | 0 | OXIDATION REDUCTION POTENTIAL (MILLIVOLTS) | 311
477656 |  | NORMANDY RESERVOIR | 1994-07-07 | 1006 | 0 | SPECIFIC CONDUCTANCE,FIELD (UMHOS/CM @ 25C) | 84
477656 |  | NORMANDY RESERVOIR | 1994-07-07 | 1006 | 0 | OXYGEN, DISSOLVED MG/L | 3.02
477656 |  | NORMANDY RESERVOIR | 1994-07-07 | 1006 | 0 | OXYGEN, DISSOLVED, PERCENT OF SATURATION % | 35.5294
477656 |  | NORMANDY RESERVOIR | 1994-07-07 | 1006 | 0 | PH (STANDARD UNITS) | 6.8
477656 |  | NORMANDY RESERVOIR | 1994-07-07 | 1006 | 0 | TURBIDITY,FIELD NEPHELOMETRIC TURBIDITY UNITS,NTU | 6.2
477656 |  | NORMANDY RESERVOIR | 1994-07-07 | 1010 | 0 | X-SEC. LOC., HORIZ (% FROM R BANK LOOK UPSTR.) | 40
477656 |  | NORMANDY RESERVOIR | 1994-07-07 | 1010 | 0 | TEMPERATURE, WATER (DEGREES CENTIGRADE) | 21.8
477656 |  | NORMANDY RESERVOIR | 1994-07-07 | 1010 | 0 | OXIDATION REDUCTION POTENTIAL (MILLIVOLTS) | 276
477656 |  | NORMANDY RESERVOIR | 1994-07-07 | 1010 | 0 | SPECIFIC CONDUCTANCE,FIELD (UMHOS/CM @ 25C) | 81
477656 |  | NORMANDY RESERVOIR | 1994-07-07 | 1010 | 0 | OXYGEN, DISSOLVED MG/L | 0.04
477656 |  | NORMANDY RESERVOIR | 1994-07-07 | 1010 | 0 | OXYGEN, DISSOLVED, PERCENT OF SATURATION % | 0.45454
477656 |  | NORMANDY RESERVOIR | 1994-07-07 | 1010 | 0 | PH (STANDARD UNITS) | 6.6
477656 |  | NORMANDY RESERVOIR | 1994-07-07 | 1010 | 0 | TURBIDITY,FIELD NEPHELOMETRIC TURBIDITY UNITS,NTU | 7.1
477656 |  | NORMANDY RESERVOIR | 1994-07-07 | 1014 | 0 | X-SEC. LOC., HORIZ (% FROM R BANK LOOK UPSTR.) | 40
477656 |  | NORMANDY RESERVOIR | 1994-07-07 | 1014 | 0 | TEMPERATURE, WATER (DEGREES CENTIGRADE) | 18.6
477656 |  | NORMANDY RESERVOIR | 1994-07-07 | 1014 | 0 | OXIDATION REDUCTION POTENTIAL (MILLIVOLTS) | 283
477656 |  | NORMANDY RESERVOIR | 1994-07-07 | 1014 | 0 | SPECIFIC CONDUCTANCE,FIELD (UMHOS/CM @ 25C) | 79
477656 |  | NORMANDY RESERVOIR | 1994-07-07 | 1014 | 0 | OXYGEN, DISSOLVED MG/L | 0.04
477656 |  | NORMANDY RESERVOIR | 1994-07-07 | 1014 | 0 | OXYGEN, DISSOLVED, PERCENT OF SATURATION % | 0.42553
477656 |  | NORMANDY RESERVOIR | 1994-07-07 | 1014 | 0 | PH (STANDARD UNITS) | 6.5
477656 |  | NORMANDY RESERVOIR | 1994-07-07 | 1014 | 0 | TURBIDITY,FIELD NEPHELOMETRIC TURBIDITY UNITS,NTU | 5.9
477656 |  | NORMANDY RESERVOIR | 1994-07-07 | 1018 | 0 | X-SEC. LOC., HORIZ (% FROM R BANK LOOK UPSTR.) | 40
477656 |  | NORMANDY RESERVOIR | 1994-07-07 | 1018 | 0 | TEMPERATURE, WATER (DEGREES CENTIGRADE) | 16.9
477656 |  | NORMANDY RESERVOIR | 1994-07-07 | 1018 | 0 | OXIDATION REDUCTION POTENTIAL (MILLIVOLTS) | 298
477656 |  | NORMANDY RESERVOIR | 1994-07-07 | 1018 | 0 | SPECIFIC CONDUCTANCE,FIELD (UMHOS/CM @ 25C) | 75
477656 |  | NORMANDY RESERVOIR | 1994-07-07 | 1018 | 0 | OXYGEN, DISSOLVED MG/L | 0.05
477656 |  | NORMANDY RESERVOIR | 1994-07-07 | 1018 | 0 | OXYGEN, DISSOLVED, PERCENT OF SATURATION % | 0.51546
477656 |  | NORMANDY RESERVOIR | 1994-07-07 | 1018 | 0 | PH (STANDARD UNITS) | 6.4
477656 |  | NORMANDY RESERVOIR | 1994-07-07 | 1018 | 0 | TURBIDITY,FIELD NEPHELOMETRIC TURBIDITY UNITS,NTU | 7.3
477656 |  | NORMANDY RESERVOIR | 1994-07-07 | 1022 | 0 | X-SEC. LOC., HORIZ (% FROM R BANK LOOK UPSTR.) | 40
477656 |  | NORMANDY RESERVOIR | 1994-07-07 | 1022 | 0 | TEMPERATURE, WATER (DEGREES CENTIGRADE) | 15.5
477656 |  | NORMANDY RESERVOIR | 1994-07-07 | 1022 | 0 | OXIDATION REDUCTION POTENTIAL (MILLIVOLTS) | 314
477656 |  | NORMANDY RESERVOIR | 1994-07-07 | 1022 | 0 | SPECIFIC CONDUCTANCE,FIELD (UMHOS/CM @ 25C) | 71
477656 |  | NORMANDY RESERVOIR | 1994-07-07 | 1022 | 0 | OXYGEN, DISSOLVED MG/L | 0.6
477656 |  | NORMANDY RESERVOIR | 1994-07-07 | 1022 | 0 | OXYGEN, DISSOLVED, PERCENT OF SATURATION % | 5.8823
477656 |  | NORMANDY RESERVOIR | 1994-07-07 | 1022 | 0 | PH (STANDARD UNITS) | 6.4
477656 |  | NORMANDY RESERVOIR | 1994-07-07 | 1022 | 0 | TURBIDITY,FIELD NEPHELOMETRIC TURBIDITY UNITS,NTU | 5.9
477656 |  | NORMANDY RESERVOIR | 1994-07-07 | 1026 | 0 | X-SEC. LOC., HORIZ (% FROM R BANK LOOK UPSTR.) | 40
477656 |  | NORMANDY RESERVOIR | 1994-07-07 | 1026 | 0 | TEMPERATURE, WATER (DEGREES CENTIGRADE) | 14.7
477656 |  | NORMANDY RESERVOIR | 1994-07-07 | 1026 | 0 | OXIDATION REDUCTION POTENTIAL (MILLIVOLTS) | 316
477656 |  | NORMANDY RESERVOIR | 1994-07-07 | 1026 | 0 | SPECIFIC CONDUCTANCE,FIELD (UMHOS/CM @ 25C) | 70
477656 |  | NORMANDY RESERVOIR | 1994-07-07 | 1026 | 0 | OXYGEN, DISSOLVED MG/L | 1.7
477656 |  | NORMANDY RESERVOIR | 1994-07-07 | 1026 | 0 | OXYGEN, DISSOLVED, PERCENT OF SATURATION % | 16.6667
477656 |  | NORMANDY RESERVOIR | 1994-07-07 | 1026 | 0 | PH (STANDARD UNITS) | 6.4
477656 |  | NORMANDY RESERVOIR | 1994-07-07 | 1026 | 0 | TURBIDITY,FIELD NEPHELOMETRIC TURBIDITY UNITS,NTU | 5.9
477656 |  | NORMANDY RESERVOIR | 1994-07-07 | 1030 | 0 | X-SEC. LOC., HORIZ (% FROM R BANK LOOK UPSTR.) | 40
477656 |  | NORMANDY RESERVOIR | 1994-07-07 | 1030 | 0 | TEMPERATURE, WATER (DEGREES CENTIGRADE) | 14.2
477656 |  | NORMANDY RESERVOIR | 1994-07-07 | 1030 | 0 | OXIDATION REDUCTION POTENTIAL (MILLIVOLTS) | 312
477656 |  | NORMANDY RESERVOIR | 1994-07-07 | 1030 | 0 | SPECIFIC CONDUCTANCE,FIELD (UMHOS/CM @ 25C) | 68
477656 |  | NORMANDY RESERVOIR | 1994-07-07 | 1030 | 0 | OXYGEN, DISSOLVED MG/L | 2.1
477656 |  | NORMANDY RESERVOIR | 1994-07-07 | 1030 | 0 | OXYGEN, DISSOLVED, PERCENT OF SATURATION % | 20.1923
477656 |  | NORMANDY RESERVOIR | 1994-07-07 | 1030 | 0 | PH (STANDARD UNITS) | 6.4
477656 |  | NORMANDY RESERVOIR | 1994-07-07 | 1030 | 0 | TURBIDITY,FIELD NEPHELOMETRIC TURBIDITY UNITS,NTU | 7
477656 |  | NORMANDY RESERVOIR | 1994-07-07 | 1034 | 0 | X-SEC. LOC., HORIZ (% FROM R BANK LOOK UPSTR.) | 40
477656 |  | NORMANDY RESERVOIR | 1994-07-07 | 1034 | 0 | TEMPERATURE, WATER (DEGREES CENTIGRADE) | 13.9
477656 |  | NORMANDY RESERVOIR | 1994-07-07 | 1034 | 0 | OXIDATION REDUCTION POTENTIAL (MILLIVOLTS) | 308
477656 |  | NORMANDY RESERVOIR | 1994-07-07 | 1034 | 0 | SPECIFIC CONDUCTANCE,FIELD (UMHOS/CM @ 25C) | 73
477656 |  | NORMANDY RESERVOIR | 1994-07-07 | 1034 | 0 | OXYGEN, DISSOLVED MG/L | 2
477656 |  | NORMANDY RESERVOIR | 1994-07-07 | 1034 | 0 | OXYGEN, DISSOLVED, PERCENT OF SATURATION % | 19.2308
477656 |  | NORMANDY RESERVOIR | 1994-07-07 | 1034 | 0 | PH (STANDARD UNITS) | 6.4
477656 |  | NORMANDY RESERVOIR | 1994-07-07 | 1034 | 0 | TURBIDITY,FIELD NEPHELOMETRIC TURBIDITY UNITS,NTU | 7.4
477656 |  | NORMANDY RESERVOIR | 1994-07-07 | 1038 | 0 | X-SEC. LOC., HORIZ (% FROM R BANK LOOK UPSTR.) | 40
477656 |  | NORMANDY RESERVOIR | 1994-07-07 | 1038 | 0 | TEMPERATURE, WATER (DEGREES CENTIGRADE) | 13.5
477656 |  | NORMANDY RESERVOIR | 1994-07-07 | 1038 | 0 | OXIDATION REDUCTION POTENTIAL (MILLIVOLTS) | 297
477656 |  | NORMANDY RESERVOIR | 1994-07-07 | 1038 | 0 | SPECIFIC CONDUCTANCE,FIELD (UMHOS/CM @ 25C) | 69
477656 |  | NORMANDY RESERVOIR | 1994-07-07 | 1038 | 0 | OXYGEN, DISSOLVED MG/L | 2.4
477656 |  | NORMANDY RESERVOIR | 1994-07-07 | 1038 | 0 | OXYGEN, DISSOLVED, PERCENT OF SATURATION % | 22.6415
477656 |  | NORMANDY RESERVOIR | 1994-07-07 | 1038 | 0 | PH (STANDARD UNITS) | 6.4
477656 |  | NORMANDY RESERVOIR | 1994-07-07 | 1038 | 0 | TURBIDITY,FIELD NEPHELOMETRIC TURBIDITY UNITS,NTU | 8.4
477656 |  | NORMANDY RESERVOIR | 1994-07-07 | 1042 | 0 | X-SEC. LOC., HORIZ (% FROM R BANK LOOK UPSTR.) | 40
477656 |  | NORMANDY RESERVOIR | 1994-07-07 | 1042 | 0 | TEMPERATURE, WATER (DEGREES CENTIGRADE) | 13.1
477656 |  | NORMANDY RESERVOIR | 1994-07-07 | 1042 | 0 | OXIDATION REDUCTION POTENTIAL (MILLIVOLTS) | 285
477656 |  | NORMANDY RESERVOIR | 1994-07-07 | 1042 | 0 | SPECIFIC CONDUCTANCE,FIELD (UMHOS/CM @ 25C) | 70
477656 |  | NORMANDY RESERVOIR | 1994-07-07 | 1042 | 0 | OXYGEN, DISSOLVED MG/L | 2.5
477656 |  | NORMANDY RESERVOIR | 1994-07-07 | 1042 | 0 | OXYGEN, DISSOLVED, PERCENT OF SATURATION % | 23.5849
477656 |  | NORMANDY RESERVOIR | 1994-07-07 | 1042 | 0 | PH (STANDARD UNITS) | 6.5
477656 |  | NORMANDY RESERVOIR | 1994-07-07 | 1042 | 0 | TURBIDITY,FIELD NEPHELOMETRIC TURBIDITY UNITS,NTU | 8.9
477656 |  | NORMANDY RESERVOIR | 1994-07-07 | 1046 | 0 | X-SEC. LOC., HORIZ (% FROM R BANK LOOK UPSTR.) | 40
477656 |  | NORMANDY RESERVOIR | 1994-07-07 | 1046 | 0 | TEMPERATURE, WATER (DEGREES CENTIGRADE) | 12.9
477656 |  | NORMANDY RESERVOIR | 1994-07-07 | 1046 | 0 | OXIDATION REDUCTION POTENTIAL (MILLIVOLTS) | 243
477656 |  | NORMANDY RESERVOIR | 1994-07-07 | 1046 | 0 | SPECIFIC CONDUCTANCE,FIELD (UMHOS/CM @ 25C) | 70
477656 |  | NORMANDY RESERVOIR | 1994-07-07 | 1046 | 0 | OXYGEN, DISSOLVED MG/L | 1.2
477656 |  | NORMANDY RESERVOIR | 1994-07-07 | 1046 | 0 | OXYGEN, DISSOLVED, PERCENT OF SATURATION % | 11.3208
477656 |  | NORMANDY RESERVOIR | 1994-07-07 | 1046 | 0 | PH (STANDARD UNITS) | 6.4
477656 |  | NORMANDY RESERVOIR | 1994-07-07 | 1046 | 0 | TURBIDITY,FIELD NEPHELOMETRIC TURBIDITY UNITS,NTU | 10.3
477656 |  | NORMANDY RESERVOIR | 1994-07-07 | 1050 | 0 | X-SEC. LOC., HORIZ (% FROM R BANK LOOK UPSTR.) | 40
477656 |  | NORMANDY RESERVOIR | 1994-07-07 | 1050 | 0 | TEMPERATURE, WATER (DEGREES CENTIGRADE) | 12.6
477656 |  | NORMANDY RESERVOIR | 1994-07-07 | 1050 | 0 | OXIDATION REDUCTION POTENTIAL (MILLIVOLTS) | 198
477656 |  | NORMANDY RESERVOIR | 1994-07-07 | 1050 | 0 | SPECIFIC CONDUCTANCE,FIELD (UMHOS/CM @ 25C) | 70
477656 |  | NORMANDY RESERVOIR | 1994-07-07 | 1050 | 0 | OXYGEN, DISSOLVED MG/L | 0.9
477656 |  | NORMANDY RESERVOIR | 1994-07-07 | 1050 | 0 | OXYGEN, DISSOLVED, PERCENT OF SATURATION % | 8.4906
477656 |  | NORMANDY RESERVOIR | 1994-07-07 | 1050 | 0 | PH (STANDARD UNITS) | 6.4
477656 |  | NORMANDY RESERVOIR | 1994-07-07 | 1050 | 0 | TURBIDITY,FIELD NEPHELOMETRIC TURBIDITY UNITS,NTU | 9.8
477656 |  | NORMANDY RESERVOIR | 1994-07-07 | 1054 | 0 | X-SEC. LOC., HORIZ (% FROM R BANK LOOK UPSTR.) | 40
477656 |  | NORMANDY RESERVOIR | 1994-07-07 | 1054 | 0 | TEMPERATURE, WATER (DEGREES CENTIGRADE) | 12.4
477656 |  | NORMANDY RESERVOIR | 1994-07-07 | 1054 | 0 | OXIDATION REDUCTION POTENTIAL (MILLIVOLTS) | 128
477656 |  | NORMANDY RESERVOIR | 1994-07-07 | 1054 | 0 | SPECIFIC CONDUCTANCE,FIELD (UMHOS/CM @ 25C) | 70
477656 |  | NORMANDY RESERVOIR | 1994-07-07 | 1054 | 0 | OXYGEN, DISSOLVED MG/L | 0.3
477656 |  | NORMANDY RESERVOIR | 1994-07-07 | 1054 | 0 | OXYGEN, DISSOLVED, PERCENT OF SATURATION % | 2.7778
477656 |  | NORMANDY RESERVOIR | 1994-07-07 | 1054 | 0 | PH (STANDARD UNITS) | 6.4
477656 |  | NORMANDY RESERVOIR | 1994-07-07 | 1054 | 0 | TURBIDITY,FIELD NEPHELOMETRIC TURBIDITY UNITS,NTU | 9.8
477656 |  | NORMANDY RESERVOIR | 1994-07-07 | 1058 | 0 | X-SEC. LOC., HORIZ (% FROM R BANK LOOK UPSTR.) | 40
477656 |  | NORMANDY RESERVOIR | 1994-07-07 | 1058 | 0 | TEMPERATURE, WATER (DEGREES CENTIGRADE) | 12.2
477656 |  | NORMANDY RESERVOIR | 1994-07-07 | 1058 | 0 | OXIDATION REDUCTION POTENTIAL (MILLIVOLTS) | 63
477656 |  | NORMANDY RESERVOIR | 1994-07-07 | 1058 | 0 | SPECIFIC CONDUCTANCE,FIELD (UMHOS/CM @ 25C) | 73
477656 |  | NORMANDY RESERVOIR | 1994-07-07 | 1058 | 0 | OXYGEN, DISSOLVED MG/L | 0.07
477656 |  | NORMANDY RESERVOIR | 1994-07-07 | 1058 | 0 | OXYGEN, DISSOLVED, PERCENT OF SATURATION % | 0.64815
477656 |  | NORMANDY RESERVOIR | 1994-07-07 | 1058 | 0 | PH (STANDARD UNITS) | 6.4
477656 |  | NORMANDY RESERVOIR | 1994-07-07 | 1058 | 0 | TURBIDITY,FIELD NEPHELOMETRIC TURBIDITY UNITS,NTU | 11.7
477656 |  | NORMANDY RESERVOIR | 1994-07-07 | 1102 | 0 | X-SEC. LOC., HORIZ (% FROM R BANK LOOK UPSTR.) | 40
477656 |  | NORMANDY RESERVOIR | 1994-07-07 | 1102 | 0 | TEMPERATURE, WATER (DEGREES CENTIGRADE) | 12.1
477656 |  | NORMANDY RESERVOIR | 1994-07-07 | 1102 | 0 | OXIDATION REDUCTION POTENTIAL (MILLIVOLTS) | 52
477656 |  | NORMANDY RESERVOIR | 1994-07-07 | 1102 | 0 | SPECIFIC CONDUCTANCE,FIELD (UMHOS/CM @ 25C) | 74
477656 |  | NORMANDY RESERVOIR | 1994-07-07 | 1102 | 0 | OXYGEN, DISSOLVED MG/L | 0.07
477656 |  | NORMANDY RESERVOIR | 1994-07-07 | 1102 | 0 | OXYGEN, DISSOLVED, PERCENT OF SATURATION % | 0.64815
477656 |  | NORMANDY RESERVOIR | 1994-07-07 | 1102 | 0 | PH (STANDARD UNITS) | 6.5
477656 |  | NORMANDY RESERVOIR | 1994-07-07 | 1102 | 0 | TURBIDITY,FIELD NEPHELOMETRIC TURBIDITY UNITS,NTU | 15.6
477656 |  | NORMANDY RESERVOIR | 1994-07-07 | 1106 | 0 | X-SEC. LOC., HORIZ (% FROM R BANK LOOK UPSTR.) | 40
477656 |  | NORMANDY RESERVOIR | 1994-07-07 | 1106 | 0 | TEMPERATURE, WATER (DEGREES CENTIGRADE) | 11.9
477656 |  | NORMANDY RESERVOIR | 1994-07-07 | 1106 | 0 | OXIDATION REDUCTION POTENTIAL (MILLIVOLTS) | 43
477656 |  | NORMANDY RESERVOIR | 1994-07-07 | 1106 | 0 | SPECIFIC CONDUCTANCE,FIELD (UMHOS/CM @ 25C) | 76
477656 |  | NORMANDY RESERVOIR | 1994-07-07 | 1106 | 0 | OXYGEN, DISSOLVED MG/L | 0.08
477656 |  | NORMANDY RESERVOIR | 1994-07-07 | 1106 | 0 | OXYGEN, DISSOLVED, PERCENT OF SATURATION % | 0.74074
477656 |  | NORMANDY RESERVOIR | 1994-07-07 | 1106 | 0 | PH (STANDARD UNITS) | 6.5
477656 |  | NORMANDY RESERVOIR | 1994-07-07 | 1106 | 0 | TURBIDITY,FIELD NEPHELOMETRIC TURBIDITY UNITS,NTU | 22.3
477656 |  | NORMANDY RESERVOIR | 1994-07-07 | 1110 | 0 | X-SEC. LOC., HORIZ (% FROM R BANK LOOK UPSTR.) | 40
477656 |  | NORMANDY RESERVOIR | 1994-07-07 | 1110 | 0 | TEMPERATURE, WATER (DEGREES CENTIGRADE) | 11.8
477656 |  | NORMANDY RESERVOIR | 1994-07-07 | 1110 | 0 | OXIDATION REDUCTION POTENTIAL (MILLIVOLTS) | 30
477656 |  | NORMANDY RESERVOIR | 1994-07-07 | 1110 | 0 | SPECIFIC CONDUCTANCE,FIELD (UMHOS/CM @ 25C) | 81
477656 |  | NORMANDY RESERVOIR | 1994-07-07 | 1110 | 0 | OXYGEN, DISSOLVED MG/L | 0.08
477656 |  | NORMANDY RESERVOIR | 1994-07-07 | 1110 | 0 | OXYGEN, DISSOLVED, PERCENT OF SATURATION % | 0.74074
477656 |  | NORMANDY RESERVOIR | 1994-07-07 | 1110 | 0 | PH (STANDARD UNITS) | 6.5
477656 |  | NORMANDY RESERVOIR | 1994-07-07 | 1110 | 0 | TURBIDITY,FIELD NEPHELOMETRIC TURBIDITY UNITS,NTU | 35.2
477656 |  | NORMANDY RESERVOIR | 1994-07-07 | 1114 | 0 | X-SEC. LOC., HORIZ (% FROM R BANK LOOK UPSTR.) | 40
477656 |  | NORMANDY RESERVOIR | 1994-07-07 | 1114 | 0 | TEMPERATURE, WATER (DEGREES CENTIGRADE) | 11.7
477656 |  | NORMANDY RESERVOIR | 1994-07-07 | 1114 | 0 | OXIDATION REDUCTION POTENTIAL (MILLIVOLTS) | 14
477656 |  | NORMANDY RESERVOIR | 1994-07-07 | 1114 | 0 | SPECIFIC CONDUCTANCE,FIELD (UMHOS/CM @ 25C) | 84
477656 |  | NORMANDY RESERVOIR | 1994-07-07 | 1114 | 0 | OXYGEN, DISSOLVED MG/L | 0.08
477656 |  | NORMANDY RESERVOIR | 1994-07-07 | 1114 | 0 | OXYGEN, DISSOLVED, PERCENT OF SATURATION % | 0.74074
477656 |  | NORMANDY RESERVOIR | 1994-07-07 | 1114 | 0 | PH (STANDARD UNITS) | 6.6
477656 |  | NORMANDY RESERVOIR | 1994-07-07 | 1114 | 0 | TURBIDITY,FIELD NEPHELOMETRIC TURBIDITY UNITS,NTU | 48.5
477656 |  | NORMANDY RESERVOIR | 1994-07-07 | 1118 | 0 | X-SEC. LOC., HORIZ (% FROM R BANK LOOK UPSTR.) | 40
477656 |  | NORMANDY RESERVOIR | 1994-07-07 | 1118 | 0 | TEMPERATURE, WATER (DEGREES CENTIGRADE) | 11.5
477656 |  | NORMANDY RESERVOIR | 1994-07-07 | 1118 | 0 | OXIDATION REDUCTION POTENTIAL (MILLIVOLTS) | -16
477656 |  | NORMANDY RESERVOIR | 1994-07-07 | 1118 | 0 | SPECIFIC CONDUCTANCE,FIELD (UMHOS/CM @ 25C) | 94
477656 |  | NORMANDY RESERVOIR | 1994-07-07 | 1118 | 0 | OXYGEN, DISSOLVED MG/L | 0.08
477656 |  | NORMANDY RESERVOIR | 1994-07-07 | 1118 | 0 | OXYGEN, DISSOLVED, PERCENT OF SATURATION % | 0.72072
477656 |  | NORMANDY RESERVOIR | 1994-07-07 | 1118 | 0 | PH (STANDARD UNITS) | 6.6
477656 |  | NORMANDY RESERVOIR | 1994-07-07 | 1118 | 0 | TURBIDITY,FIELD NEPHELOMETRIC TURBIDITY UNITS,NTU | 57
477656 |  | NORMANDY RESERVOIR | 1994-07-07 | 1122 | 0 | X-SEC. LOC., HORIZ (% FROM R BANK LOOK UPSTR.) | 40
477656 |  | NORMANDY RESERVOIR | 1994-07-07 | 1122 | 0 | TEMPERATURE, WATER (DEGREES CENTIGRADE) | 11.5
477656 |  | NORMANDY RESERVOIR | 1994-07-07 | 1122 | 0 | OXIDATION REDUCTION POTENTIAL (MILLIVOLTS) | -41
477656 |  | NORMANDY RESERVOIR | 1994-07-07 | 1122 | 0 | SPECIFIC CONDUCTANCE,FIELD (UMHOS/CM @ 25C) | 100
477656 |  | NORMANDY RESERVOIR | 1994-07-07 | 1122 | 0 | OXYGEN, DISSOLVED MG/L | 0.08
477656 |  | NORMANDY RESERVOIR | 1994-07-07 | 1122 | 0 | OXYGEN, DISSOLVED, PERCENT OF SATURATION % | 0.72072
477656 |  | NORMANDY RESERVOIR | 1994-07-07 | 1122 | 0 | PH (STANDARD UNITS) | 6.7
477656 |  | NORMANDY RESERVOIR | 1994-07-07 | 1122 | 0 | TURBIDITY,FIELD NEPHELOMETRIC TURBIDITY UNITS,NTU | 69
477656 |  | NORMANDY RESERVOIR | 1994-07-07 | 1126 | 0 | X-SEC. LOC., HORIZ (% FROM R BANK LOOK UPSTR.) | 40
477656 |  | NORMANDY RESERVOIR | 1994-07-07 | 1126 | 0 | TEMPERATURE, WATER (DEGREES CENTIGRADE) | 11.4
477656 |  | NORMANDY RESERVOIR | 1994-07-07 | 1126 | 0 | OXIDATION REDUCTION POTENTIAL (MILLIVOLTS) | 0
477656 |  | NORMANDY RESERVOIR | 1994-07-07 | 1126 | 0 | SPECIFIC CONDUCTANCE,FIELD (UMHOS/CM @ 25C) | 112
477656 |  | NORMANDY RESERVOIR | 1994-07-07 | 1126 | 0 | OXYGEN, DISSOLVED MG/L | 0.1
477656 |  | NORMANDY RESERVOIR | 1994-07-07 | 1126 | 0 | OXYGEN, DISSOLVED, PERCENT OF SATURATION % | 0.9009
477656 |  | NORMANDY RESERVOIR | 1994-07-07 | 1126 | 0 | PH (STANDARD UNITS) | 6.7
477656 |  | NORMANDY RESERVOIR | 1994-07-07 | 1126 | 0 | TURBIDITY,FIELD NEPHELOMETRIC TURBIDITY UNITS,NTU | 110
477656 |  | NORMANDY RESERVOIR | 1994-08-03 | 1335 | 0 | TEMPERATURE, WATER (DEGREES CENTIGRADE) | 28.3
477656 |  | NORMANDY RESERVOIR | 1994-08-03 | 1335 | 0 | ELEVATION, RESERVOIR SURFACE WATER IN FEET | 874.95
477656 |  | NORMANDY RESERVOIR | 1994-08-03 | 1335 | 0 | TRANSPARENCY, SECCHI DISC (METERS) | 1.9
477656 |  | NORMANDY RESERVOIR | 1994-08-03 | 1335 | 0 | OXIDATION REDUCTION POTENTIAL (MILLIVOLTS) | 243
477656 |  | NORMANDY RESERVOIR | 1994-08-03 | 1335 | 0 | SPECIFIC CONDUCTANCE,FIELD (UMHOS/CM @ 25C) | 90
477656 |  | NORMANDY RESERVOIR | 1994-08-03 | 1335 | 0 | OXYGEN, DISSOLVED MG/L | 7.3
477656 |  | NORMANDY RESERVOIR | 1994-08-03 | 1335 | 0 | OXYGEN, DISSOLVED, PERCENT OF SATURATION % | 92.405
477656 |  | NORMANDY RESERVOIR | 1994-08-03 | 1335 | 0 | PH (STANDARD UNITS) | 8.3
477656 |  | NORMANDY RESERVOIR | 1994-08-03 | 1335 | 0 | TURBIDITY,FIELD NEPHELOMETRIC TURBIDITY UNITS,NTU | 2.3
477656 |  | NORMANDY RESERVOIR | 1994-08-03 | 1339 | 0 | TEMPERATURE, WATER (DEGREES CENTIGRADE) | 28.1
477656 |  | NORMANDY RESERVOIR | 1994-08-03 | 1339 | 0 | OXIDATION REDUCTION POTENTIAL (MILLIVOLTS) | 238
477656 |  | NORMANDY RESERVOIR | 1994-08-03 | 1339 | 0 | SPECIFIC CONDUCTANCE,FIELD (UMHOS/CM @ 25C) | 90
477656 |  | NORMANDY RESERVOIR | 1994-08-03 | 1339 | 0 | OXYGEN, DISSOLVED MG/L | 7.3
477656 |  | NORMANDY RESERVOIR | 1994-08-03 | 1339 | 0 | OXYGEN, DISSOLVED, PERCENT OF SATURATION % | 92.405
477656 |  | NORMANDY RESERVOIR | 1994-08-03 | 1339 | 0 | PH (STANDARD UNITS) | 8.3
477656 |  | NORMANDY RESERVOIR | 1994-08-03 | 1339 | 0 | TURBIDITY,FIELD NEPHELOMETRIC TURBIDITY UNITS,NTU | 1.8
477656 |  | NORMANDY RESERVOIR | 1994-08-03 | 1343 | 0 | TEMPERATURE, WATER (DEGREES CENTIGRADE) | 27.7
477656 |  | NORMANDY RESERVOIR | 1994-08-03 | 1343 | 0 | OXIDATION REDUCTION POTENTIAL (MILLIVOLTS) | 236
477656 |  | NORMANDY RESERVOIR | 1994-08-03 | 1343 | 0 | SPECIFIC CONDUCTANCE,FIELD (UMHOS/CM @ 25C) | 90
477656 |  | NORMANDY RESERVOIR | 1994-08-03 | 1343 | 0 | OXYGEN, DISSOLVED MG/L | 7.4
477656 |  | NORMANDY RESERVOIR | 1994-08-03 | 1343 | 0 | OXYGEN, DISSOLVED, PERCENT OF SATURATION % | 93.6709
477656 |  | NORMANDY RESERVOIR | 1994-08-03 | 1343 | 0 | PH (STANDARD UNITS) | 8.4
477656 |  | NORMANDY RESERVOIR | 1994-08-03 | 1343 | 0 | TURBIDITY,FIELD NEPHELOMETRIC TURBIDITY UNITS,NTU | 1.5
477656 |  | NORMANDY RESERVOIR | 1994-08-03 | 1347 | 0 | TEMPERATURE, WATER (DEGREES CENTIGRADE) | 27.6
477656 |  | NORMANDY RESERVOIR | 1994-08-03 | 1347 | 0 | OXIDATION REDUCTION POTENTIAL (MILLIVOLTS) | 235
477656 |  | NORMANDY RESERVOIR | 1994-08-03 | 1347 | 0 | SPECIFIC CONDUCTANCE,FIELD (UMHOS/CM @ 25C) | 90
477656 |  | NORMANDY RESERVOIR | 1994-08-03 | 1347 | 0 | OXYGEN, DISSOLVED MG/L | 7.3
477656 |  | NORMANDY RESERVOIR | 1994-08-03 | 1347 | 0 | OXYGEN, DISSOLVED, PERCENT OF SATURATION % | 92.405
477656 |  | NORMANDY RESERVOIR | 1994-08-03 | 1347 | 0 | PH (STANDARD UNITS) | 8.3
477656 |  | NORMANDY RESERVOIR | 1994-08-03 | 1347 | 0 | TURBIDITY,FIELD NEPHELOMETRIC TURBIDITY UNITS,NTU | 1.3
477656 |  | NORMANDY RESERVOIR | 1994-08-03 | 1351 | 0 | TEMPERATURE, WATER (DEGREES CENTIGRADE) | 27.5
477656 |  | NORMANDY RESERVOIR | 1994-08-03 | 1351 | 0 | OXIDATION REDUCTION POTENTIAL (MILLIVOLTS) | 236
477656 |  | NORMANDY RESERVOIR | 1994-08-03 | 1351 | 0 | SPECIFIC CONDUCTANCE,FIELD (UMHOS/CM @ 25C) | 90
477656 |  | NORMANDY RESERVOIR | 1994-08-03 | 1351 | 0 | OXYGEN, DISSOLVED MG/L | 7.1
477656 |  | NORMANDY RESERVOIR | 1994-08-03 | 1351 | 0 | OXYGEN, DISSOLVED, PERCENT OF SATURATION % | 87.6543
477656 |  | NORMANDY RESERVOIR | 1994-08-03 | 1351 | 0 | PH (STANDARD UNITS) | 8.2
477656 |  | NORMANDY RESERVOIR | 1994-08-03 | 1351 | 0 | TURBIDITY,FIELD NEPHELOMETRIC TURBIDITY UNITS,NTU | 1.9
477656 |  | NORMANDY RESERVOIR | 1994-08-03 | 1355 | 0 | TEMPERATURE, WATER (DEGREES CENTIGRADE) | 26.7
477656 |  | NORMANDY RESERVOIR | 1994-08-03 | 1355 | 0 | OXIDATION REDUCTION POTENTIAL (MILLIVOLTS) | 250
477656 |  | NORMANDY RESERVOIR | 1994-08-03 | 1355 | 0 | SPECIFIC CONDUCTANCE,FIELD (UMHOS/CM @ 25C) | 91
477656 |  | NORMANDY RESERVOIR | 1994-08-03 | 1355 | 0 | OXYGEN, DISSOLVED MG/L | 5.3
477656 |  | NORMANDY RESERVOIR | 1994-08-03 | 1355 | 0 | OXYGEN, DISSOLVED, PERCENT OF SATURATION % | 65.4321
477656 |  | NORMANDY RESERVOIR | 1994-08-03 | 1355 | 0 | PH (STANDARD UNITS) | 7.3
477656 |  | NORMANDY RESERVOIR | 1994-08-03 | 1355 | 0 | TURBIDITY,FIELD NEPHELOMETRIC TURBIDITY UNITS,NTU | 3.1
477656 |  | NORMANDY RESERVOIR | 1994-08-03 | 1359 | 0 | TEMPERATURE, WATER (DEGREES CENTIGRADE) | 24.7
477656 |  | NORMANDY RESERVOIR | 1994-08-03 | 1359 | 0 | OXIDATION REDUCTION POTENTIAL (MILLIVOLTS) | 230
477656 |  | NORMANDY RESERVOIR | 1994-08-03 | 1359 | 0 | SPECIFIC CONDUCTANCE,FIELD (UMHOS/CM @ 25C) | 98
477656 |  | NORMANDY RESERVOIR | 1994-08-03 | 1359 | 0 | OXYGEN, DISSOLVED MG/L | 1.4
477656 |  | NORMANDY RESERVOIR | 1994-08-03 | 1359 | 0 | OXYGEN, DISSOLVED, PERCENT OF SATURATION % | 16.6667
477656 |  | NORMANDY RESERVOIR | 1994-08-03 | 1359 | 0 | PH (STANDARD UNITS) | 6.7
477656 |  | NORMANDY RESERVOIR | 1994-08-03 | 1359 | 0 | TURBIDITY,FIELD NEPHELOMETRIC TURBIDITY UNITS,NTU | 2
477656 |  | NORMANDY RESERVOIR | 1994-08-03 | 1403 | 0 | TEMPERATURE, WATER (DEGREES CENTIGRADE) | 23.06
477656 |  | NORMANDY RESERVOIR | 1994-08-03 | 1403 | 0 | OXIDATION REDUCTION POTENTIAL (MILLIVOLTS) | 210
477656 |  | NORMANDY RESERVOIR | 1994-08-03 | 1403 | 0 | SPECIFIC CONDUCTANCE,FIELD (UMHOS/CM @ 25C) | 98
477656 |  | NORMANDY RESERVOIR | 1994-08-03 | 1403 | 0 | OXYGEN, DISSOLVED MG/L | 0.05
477656 |  | NORMANDY RESERVOIR | 1994-08-03 | 1403 | 0 | OXYGEN, DISSOLVED, PERCENT OF SATURATION % | 0.57471
477656 |  | NORMANDY RESERVOIR | 1994-08-03 | 1403 | 0 | PH (STANDARD UNITS) | 6.6
477656 |  | NORMANDY RESERVOIR | 1994-08-03 | 1403 | 0 | TURBIDITY,FIELD NEPHELOMETRIC TURBIDITY UNITS,NTU | 1.9
477656 |  | NORMANDY RESERVOIR | 1994-08-03 | 1407 | 0 | TEMPERATURE, WATER (DEGREES CENTIGRADE) | 18.2
477656 |  | NORMANDY RESERVOIR | 1994-08-03 | 1407 | 0 | OXIDATION REDUCTION POTENTIAL (MILLIVOLTS) | 199
477656 |  | NORMANDY RESERVOIR | 1994-08-03 | 1407 | 0 | SPECIFIC CONDUCTANCE,FIELD (UMHOS/CM @ 25C) | 82
477656 |  | NORMANDY RESERVOIR | 1994-08-03 | 1407 | 0 | OXYGEN, DISSOLVED MG/L | 0.03
477656 |  | NORMANDY RESERVOIR | 1994-08-03 | 1407 | 0 | OXYGEN, DISSOLVED, PERCENT OF SATURATION % | 0.31579
477656 |  | NORMANDY RESERVOIR | 1994-08-03 | 1407 | 0 | PH (STANDARD UNITS) | 6.4
477656 |  | NORMANDY RESERVOIR | 1994-08-03 | 1407 | 0 | TURBIDITY,FIELD NEPHELOMETRIC TURBIDITY UNITS,NTU | 4.5
477656 |  | NORMANDY RESERVOIR | 1994-08-03 | 1411 | 0 | TEMPERATURE, WATER (DEGREES CENTIGRADE) | 16.3
477656 |  | NORMANDY RESERVOIR | 1994-08-03 | 1411 | 0 | OXIDATION REDUCTION POTENTIAL (MILLIVOLTS) | 196
477656 |  | NORMANDY RESERVOIR | 1994-08-03 | 1411 | 0 | SPECIFIC CONDUCTANCE,FIELD (UMHOS/CM @ 25C) | 78
477656 |  | NORMANDY RESERVOIR | 1994-08-03 | 1411 | 0 | OXYGEN, DISSOLVED MG/L | 0.03
477656 |  | NORMANDY RESERVOIR | 1994-08-03 | 1411 | 0 | OXYGEN, DISSOLVED, PERCENT OF SATURATION % | 0.3
477656 |  | NORMANDY RESERVOIR | 1994-08-03 | 1411 | 0 | PH (STANDARD UNITS) | 6.3
477656 |  | NORMANDY RESERVOIR | 1994-08-03 | 1411 | 0 | TURBIDITY,FIELD NEPHELOMETRIC TURBIDITY UNITS,NTU | 6.2
477656 |  | NORMANDY RESERVOIR | 1994-08-03 | 1415 | 0 | TEMPERATURE, WATER (DEGREES CENTIGRADE) | 15.4
477656 |  | NORMANDY RESERVOIR | 1994-08-03 | 1415 | 0 | OXIDATION REDUCTION POTENTIAL (MILLIVOLTS) | 194
477656 |  | NORMANDY RESERVOIR | 1994-08-03 | 1415 | 0 | SPECIFIC CONDUCTANCE,FIELD (UMHOS/CM @ 25C) | 80
477656 |  | NORMANDY RESERVOIR | 1994-08-03 | 1415 | 0 | OXYGEN, DISSOLVED MG/L | 0.03
477656 |  | NORMANDY RESERVOIR | 1994-08-03 | 1415 | 0 | OXYGEN, DISSOLVED, PERCENT OF SATURATION % | 0.29412
477656 |  | NORMANDY RESERVOIR | 1994-08-03 | 1415 | 0 | PH (STANDARD UNITS) | 6.3
477656 |  | NORMANDY RESERVOIR | 1994-08-03 | 1415 | 0 | TURBIDITY,FIELD NEPHELOMETRIC TURBIDITY UNITS,NTU | 11.9
477656 |  | NORMANDY RESERVOIR | 1994-08-03 | 1419 | 0 | TEMPERATURE, WATER (DEGREES CENTIGRADE) | 14.8
477656 |  | NORMANDY RESERVOIR | 1994-08-03 | 1419 | 0 | OXIDATION REDUCTION POTENTIAL (MILLIVOLTS) | 187
477656 |  | NORMANDY RESERVOIR | 1994-08-03 | 1419 | 0 | SPECIFIC CONDUCTANCE,FIELD (UMHOS/CM @ 25C) | 78
477656 |  | NORMANDY RESERVOIR | 1994-08-03 | 1419 | 0 | OXYGEN, DISSOLVED MG/L | 0.03
477656 |  | NORMANDY RESERVOIR | 1994-08-03 | 1419 | 0 | OXYGEN, DISSOLVED, PERCENT OF SATURATION % | 0.29412
477656 |  | NORMANDY RESERVOIR | 1994-08-03 | 1419 | 0 | PH (STANDARD UNITS) | 6.3
477656 |  | NORMANDY RESERVOIR | 1994-08-03 | 1419 | 0 | TURBIDITY,FIELD NEPHELOMETRIC TURBIDITY UNITS,NTU | 11.4
477656 |  | NORMANDY RESERVOIR | 1994-08-03 | 1423 | 0 | TEMPERATURE, WATER (DEGREES CENTIGRADE) | 14.4
477656 |  | NORMANDY RESERVOIR | 1994-08-03 | 1423 | 0 | OXIDATION REDUCTION POTENTIAL (MILLIVOLTS) | 182
477656 |  | NORMANDY RESERVOIR | 1994-08-03 | 1423 | 0 | SPECIFIC CONDUCTANCE,FIELD (UMHOS/CM @ 25C) | 79
477656 |  | NORMANDY RESERVOIR | 1994-08-03 | 1423 | 0 | OXYGEN, DISSOLVED MG/L | 0.04
477656 |  | NORMANDY RESERVOIR | 1994-08-03 | 1423 | 0 | OXYGEN, DISSOLVED, PERCENT OF SATURATION % | 0.38461
477656 |  | NORMANDY RESERVOIR | 1994-08-03 | 1423 | 0 | PH (STANDARD UNITS) | 6.3
477656 |  | NORMANDY RESERVOIR | 1994-08-03 | 1423 | 0 | TURBIDITY,FIELD NEPHELOMETRIC TURBIDITY UNITS,NTU | 15.2
477656 |  | NORMANDY RESERVOIR | 1994-08-03 | 1427 | 0 | TEMPERATURE, WATER (DEGREES CENTIGRADE) | 14.2
477656 |  | NORMANDY RESERVOIR | 1994-08-03 | 1427 | 0 | OXIDATION REDUCTION POTENTIAL (MILLIVOLTS) | 177
477656 |  | NORMANDY RESERVOIR | 1994-08-03 | 1427 | 0 | SPECIFIC CONDUCTANCE,FIELD (UMHOS/CM @ 25C) | 78
477656 |  | NORMANDY RESERVOIR | 1994-08-03 | 1427 | 0 | OXYGEN, DISSOLVED MG/L | 0.04
477656 |  | NORMANDY RESERVOIR | 1994-08-03 | 1427 | 0 | OXYGEN, DISSOLVED, PERCENT OF SATURATION % | 0.38461
477656 |  | NORMANDY RESERVOIR | 1994-08-03 | 1427 | 0 | PH (STANDARD UNITS) | 6.3
477656 |  | NORMANDY RESERVOIR | 1994-08-03 | 1427 | 0 | TURBIDITY,FIELD NEPHELOMETRIC TURBIDITY UNITS,NTU | 14.9
477656 |  | NORMANDY RESERVOIR | 1994-08-03 | 1431 | 0 | TEMPERATURE, WATER (DEGREES CENTIGRADE) | 14
477656 |  | NORMANDY RESERVOIR | 1994-08-03 | 1431 | 0 | OXIDATION REDUCTION POTENTIAL (MILLIVOLTS) | 172
477656 |  | NORMANDY RESERVOIR | 1994-08-03 | 1431 | 0 | SPECIFIC CONDUCTANCE,FIELD (UMHOS/CM @ 25C) | 79
477656 |  | NORMANDY RESERVOIR | 1994-08-03 | 1431 | 0 | OXYGEN, DISSOLVED MG/L | 0.04
477656 |  | NORMANDY RESERVOIR | 1994-08-03 | 1431 | 0 | OXYGEN, DISSOLVED, PERCENT OF SATURATION % | 0.38461
477656 |  | NORMANDY RESERVOIR | 1994-08-03 | 1431 | 0 | PH (STANDARD UNITS) | 6.3
477656 |  | NORMANDY RESERVOIR | 1994-08-03 | 1431 | 0 | TURBIDITY,FIELD NEPHELOMETRIC TURBIDITY UNITS,NTU | 15.9
477656 |  | NORMANDY RESERVOIR | 1994-08-03 | 1435 | 0 | TEMPERATURE, WATER (DEGREES CENTIGRADE) | 13.9
477656 |  | NORMANDY RESERVOIR | 1994-08-03 | 1435 | 0 | OXIDATION REDUCTION POTENTIAL (MILLIVOLTS) | 168
477656 |  | NORMANDY RESERVOIR | 1994-08-03 | 1435 | 0 | SPECIFIC CONDUCTANCE,FIELD (UMHOS/CM @ 25C) | 79
477656 |  | NORMANDY RESERVOIR | 1994-08-03 | 1435 | 0 | OXYGEN, DISSOLVED MG/L | 0.04
477656 |  | NORMANDY RESERVOIR | 1994-08-03 | 1435 | 0 | OXYGEN, DISSOLVED, PERCENT OF SATURATION % | 0.38461
477656 |  | NORMANDY RESERVOIR | 1994-08-03 | 1435 | 0 | PH (STANDARD UNITS) | 6.3
477656 |  | NORMANDY RESERVOIR | 1994-08-03 | 1435 | 0 | TURBIDITY,FIELD NEPHELOMETRIC TURBIDITY UNITS,NTU | 15.3
477656 |  | NORMANDY RESERVOIR | 1994-08-03 | 1439 | 0 | TEMPERATURE, WATER (DEGREES CENTIGRADE) | 13.8
477656 |  | NORMANDY RESERVOIR | 1994-08-03 | 1439 | 0 | OXIDATION REDUCTION POTENTIAL (MILLIVOLTS) | 161
477656 |  | NORMANDY RESERVOIR | 1994-08-03 | 1439 | 0 | SPECIFIC CONDUCTANCE,FIELD (UMHOS/CM @ 25C) | 79
477656 |  | NORMANDY RESERVOIR | 1994-08-03 | 1439 | 0 | OXYGEN, DISSOLVED MG/L | 0.04
477656 |  | NORMANDY RESERVOIR | 1994-08-03 | 1439 | 0 | OXYGEN, DISSOLVED, PERCENT OF SATURATION % | 0.38461
477656 |  | NORMANDY RESERVOIR | 1994-08-03 | 1439 | 0 | PH (STANDARD UNITS) | 6.3
477656 |  | NORMANDY RESERVOIR | 1994-08-03 | 1439 | 0 | TURBIDITY,FIELD NEPHELOMETRIC TURBIDITY UNITS,NTU | 16.6
477656 |  | NORMANDY RESERVOIR | 1994-08-03 | 1443 | 0 | TEMPERATURE, WATER (DEGREES CENTIGRADE) | 13.8
477656 |  | NORMANDY RESERVOIR | 1994-08-03 | 1443 | 0 | OXIDATION REDUCTION POTENTIAL (MILLIVOLTS) | 157
477656 |  | NORMANDY RESERVOIR | 1994-08-03 | 1443 | 0 | SPECIFIC CONDUCTANCE,FIELD (UMHOS/CM @ 25C) | 79
477656 |  | NORMANDY RESERVOIR | 1994-08-03 | 1443 | 0 | OXYGEN, DISSOLVED MG/L | 0.05
477656 |  | NORMANDY RESERVOIR | 1994-08-03 | 1443 | 0 | OXYGEN, DISSOLVED, PERCENT OF SATURATION % | 0.48077
477656 |  | NORMANDY RESERVOIR | 1994-08-03 | 1443 | 0 | PH (STANDARD UNITS) | 6.4
477656 |  | NORMANDY RESERVOIR | 1994-08-03 | 1443 | 0 | TURBIDITY,FIELD NEPHELOMETRIC TURBIDITY UNITS,NTU | 16.4
477656 |  | NORMANDY RESERVOIR | 1994-08-03 | 1447 | 0 | TEMPERATURE, WATER (DEGREES CENTIGRADE) | 13.7
477656 |  | NORMANDY RESERVOIR | 1994-08-03 | 1447 | 0 | OXIDATION REDUCTION POTENTIAL (MILLIVOLTS) | 153
477656 |  | NORMANDY RESERVOIR | 1994-08-03 | 1447 | 0 | SPECIFIC CONDUCTANCE,FIELD (UMHOS/CM @ 25C) | 78
477656 |  | NORMANDY RESERVOIR | 1994-08-03 | 1447 | 0 | OXYGEN, DISSOLVED MG/L | 0.05
477656 |  | NORMANDY RESERVOIR | 1994-08-03 | 1447 | 0 | OXYGEN, DISSOLVED, PERCENT OF SATURATION % | 0.48077
477656 |  | NORMANDY RESERVOIR | 1994-08-03 | 1447 | 0 | PH (STANDARD UNITS) | 6.4
477656 |  | NORMANDY RESERVOIR | 1994-08-03 | 1447 | 0 | TURBIDITY,FIELD NEPHELOMETRIC TURBIDITY UNITS,NTU | 16.3
477656 |  | NORMANDY RESERVOIR | 1994-08-03 | 1451 | 0 | TEMPERATURE, WATER (DEGREES CENTIGRADE) | 13.6
477656 |  | NORMANDY RESERVOIR | 1994-08-03 | 1451 | 0 | OXIDATION REDUCTION POTENTIAL (MILLIVOLTS) | 142
477656 |  | NORMANDY RESERVOIR | 1994-08-03 | 1451 | 0 | SPECIFIC CONDUCTANCE,FIELD (UMHOS/CM @ 25C) | 78
477656 |  | NORMANDY RESERVOIR | 1994-08-03 | 1451 | 0 | OXYGEN, DISSOLVED MG/L | 0.05
477656 |  | NORMANDY RESERVOIR | 1994-08-03 | 1451 | 0 | OXYGEN, DISSOLVED, PERCENT OF SATURATION % | 0.48077
477656 |  | NORMANDY RESERVOIR | 1994-08-03 | 1451 | 0 | PH (STANDARD UNITS) | 6.4
477656 |  | NORMANDY RESERVOIR | 1994-08-03 | 1451 | 0 | TURBIDITY,FIELD NEPHELOMETRIC TURBIDITY UNITS,NTU | 16.8
477656 |  | NORMANDY RESERVOIR | 1994-08-03 | 1455 | 0 | TEMPERATURE, WATER (DEGREES CENTIGRADE) | 13.6
477656 |  | NORMANDY RESERVOIR | 1994-08-03 | 1455 | 0 | OXIDATION REDUCTION POTENTIAL (MILLIVOLTS) | 130
477656 |  | NORMANDY RESERVOIR | 1994-08-03 | 1455 | 0 | SPECIFIC CONDUCTANCE,FIELD (UMHOS/CM @ 25C) | 78
477656 |  | NORMANDY RESERVOIR | 1994-08-03 | 1455 | 0 | OXYGEN, DISSOLVED MG/L | 0.05
477656 |  | NORMANDY RESERVOIR | 1994-08-03 | 1455 | 0 | OXYGEN, DISSOLVED, PERCENT OF SATURATION % | 0.48077
477656 |  | NORMANDY RESERVOIR | 1994-08-03 | 1455 | 0 | PH (STANDARD UNITS) | 6.4
477656 |  | NORMANDY RESERVOIR | 1994-08-03 | 1455 | 0 | TURBIDITY,FIELD NEPHELOMETRIC TURBIDITY UNITS,NTU | 16.6
477656 |  | NORMANDY RESERVOIR | 1994-08-03 | 1459 | 0 | TEMPERATURE, WATER (DEGREES CENTIGRADE) | 13.5
477656 |  | NORMANDY RESERVOIR | 1994-08-03 | 1459 | 0 | OXIDATION REDUCTION POTENTIAL (MILLIVOLTS) | 116
477656 |  | NORMANDY RESERVOIR | 1994-08-03 | 1459 | 0 | SPECIFIC CONDUCTANCE,FIELD (UMHOS/CM @ 25C) | 78
477656 |  | NORMANDY RESERVOIR | 1994-08-03 | 1459 | 0 | OXYGEN, DISSOLVED MG/L | 0.04
477656 |  | NORMANDY RESERVOIR | 1994-08-03 | 1459 | 0 | OXYGEN, DISSOLVED, PERCENT OF SATURATION % | 0.37736
477656 |  | NORMANDY RESERVOIR | 1994-08-03 | 1459 | 0 | PH (STANDARD UNITS) | 6.4
477656 |  | NORMANDY RESERVOIR | 1994-08-03 | 1459 | 0 | TURBIDITY,FIELD NEPHELOMETRIC TURBIDITY UNITS,NTU | 16.8
477656 |  | NORMANDY RESERVOIR | 1994-08-03 | 1503 | 0 | TEMPERATURE, WATER (DEGREES CENTIGRADE) | 13.3
477656 |  | NORMANDY RESERVOIR | 1994-08-03 | 1503 | 0 | OXIDATION REDUCTION POTENTIAL (MILLIVOLTS) | 93
477656 |  | NORMANDY RESERVOIR | 1994-08-03 | 1503 | 0 | SPECIFIC CONDUCTANCE,FIELD (UMHOS/CM @ 25C) | 79
477656 |  | NORMANDY RESERVOIR | 1994-08-03 | 1503 | 0 | OXYGEN, DISSOLVED MG/L | 0.05
477656 |  | NORMANDY RESERVOIR | 1994-08-03 | 1503 | 0 | OXYGEN, DISSOLVED, PERCENT OF SATURATION % | 0.4717
477656 |  | NORMANDY RESERVOIR | 1994-08-03 | 1503 | 0 | PH (STANDARD UNITS) | 6.5
477656 |  | NORMANDY RESERVOIR | 1994-08-03 | 1503 | 0 | TURBIDITY,FIELD NEPHELOMETRIC TURBIDITY UNITS,NTU | 17.3
477656 |  | NORMANDY RESERVOIR | 1994-08-03 | 1507 | 0 | TEMPERATURE, WATER (DEGREES CENTIGRADE) | 13
477656 |  | NORMANDY RESERVOIR | 1994-08-03 | 1507 | 0 | OXIDATION REDUCTION POTENTIAL (MILLIVOLTS) | 68
477656 |  | NORMANDY RESERVOIR | 1994-08-03 | 1507 | 0 | SPECIFIC CONDUCTANCE,FIELD (UMHOS/CM @ 25C) | 79
477656 |  | NORMANDY RESERVOIR | 1994-08-03 | 1507 | 0 | OXYGEN, DISSOLVED MG/L | 0.06
477656 |  | NORMANDY RESERVOIR | 1994-08-03 | 1507 | 0 | OXYGEN, DISSOLVED, PERCENT OF SATURATION % | 0.56604
477656 |  | NORMANDY RESERVOIR | 1994-08-03 | 1507 | 0 | PH (STANDARD UNITS) | 6.5
477656 |  | NORMANDY RESERVOIR | 1994-08-03 | 1507 | 0 | TURBIDITY,FIELD NEPHELOMETRIC TURBIDITY UNITS,NTU | 19.2
477656 |  | NORMANDY RESERVOIR | 1994-08-03 | 1511 | 0 | TEMPERATURE, WATER (DEGREES CENTIGRADE) | 12
477656 |  | NORMANDY RESERVOIR | 1994-08-03 | 1511 | 0 | OXIDATION REDUCTION POTENTIAL (MILLIVOLTS) | 38
477656 |  | NORMANDY RESERVOIR | 1994-08-03 | 1511 | 0 | SPECIFIC CONDUCTANCE,FIELD (UMHOS/CM @ 25C) | 100
477656 |  | NORMANDY RESERVOIR | 1994-08-03 | 1511 | 0 | OXYGEN, DISSOLVED MG/L | 0.07
477656 |  | NORMANDY RESERVOIR | 1994-08-03 | 1511 | 0 | OXYGEN, DISSOLVED, PERCENT OF SATURATION % | 0.64815
477656 |  | NORMANDY RESERVOIR | 1994-08-03 | 1511 | 0 | PH (STANDARD UNITS) | 6.6
477656 |  | NORMANDY RESERVOIR | 1994-08-03 | 1511 | 0 | TURBIDITY,FIELD NEPHELOMETRIC TURBIDITY UNITS,NTU | 28.6
477656 |  | NORMANDY RESERVOIR | 1994-08-03 | 1515 | 0 | TEMPERATURE, WATER (DEGREES CENTIGRADE) | 11.7
477656 |  | NORMANDY RESERVOIR | 1994-08-03 | 1515 | 0 | OXIDATION REDUCTION POTENTIAL (MILLIVOLTS) | -1
477656 |  | NORMANDY RESERVOIR | 1994-08-03 | 1515 | 0 | SPECIFIC CONDUCTANCE,FIELD (UMHOS/CM @ 25C) | 142
477656 |  | NORMANDY RESERVOIR | 1994-08-03 | 1515 | 0 | OXYGEN, DISSOLVED MG/L | 0.08
477656 |  | NORMANDY RESERVOIR | 1994-08-03 | 1515 | 0 | OXYGEN, DISSOLVED, PERCENT OF SATURATION % | 0.74074
477656 |  | NORMANDY RESERVOIR | 1994-08-03 | 1515 | 0 | PH (STANDARD UNITS) | 6.8
477656 |  | NORMANDY RESERVOIR | 1994-08-03 | 1515 | 0 | TURBIDITY,FIELD NEPHELOMETRIC TURBIDITY UNITS,NTU | 83.9
477656 |  | NORMANDY RESERVOIR | 1994-08-22 | 1312 | 0 | TEMPERATURE, WATER (DEGREES CENTIGRADE) | 27.4
477656 |  | NORMANDY RESERVOIR | 1994-08-22 | 1312 | 0 | ELEVATION, RESERVOIR SURFACE WATER IN FEET | 874.62
477656 |  | NORMANDY RESERVOIR | 1994-08-22 | 1312 | 0 | TRANSPARENCY, SECCHI DISC (METERS) | 1.5
477656 |  | NORMANDY RESERVOIR | 1994-08-22 | 1312 | 0 | OXIDATION REDUCTION POTENTIAL (MILLIVOLTS) | 260
477656 |  | NORMANDY RESERVOIR | 1994-08-22 | 1312 | 0 | SPECIFIC CONDUCTANCE,FIELD (UMHOS/CM @ 25C) | 94
477656 |  | NORMANDY RESERVOIR | 1994-08-22 | 1312 | 0 | OXYGEN, DISSOLVED MG/L | 7.3
477656 |  | NORMANDY RESERVOIR | 1994-08-22 | 1312 | 0 | OXYGEN, DISSOLVED, PERCENT OF SATURATION % | 90.1234
477656 |  | NORMANDY RESERVOIR | 1994-08-22 | 1312 | 0 | PH (STANDARD UNITS) | 8.5
477656 |  | NORMANDY RESERVOIR | 1994-08-22 | 1312 | 0 | TURBIDITY,FIELD NEPHELOMETRIC TURBIDITY UNITS,NTU | 2.5
477656 |  | NORMANDY RESERVOIR | 1994-08-22 | 1316 | 0 | TEMPERATURE, WATER (DEGREES CENTIGRADE) | 27.4
477656 |  | NORMANDY RESERVOIR | 1994-08-22 | 1316 | 0 | OXIDATION REDUCTION POTENTIAL (MILLIVOLTS) | 257
477656 |  | NORMANDY RESERVOIR | 1994-08-22 | 1316 | 0 | SPECIFIC CONDUCTANCE,FIELD (UMHOS/CM @ 25C) | 94
477656 |  | NORMANDY RESERVOIR | 1994-08-22 | 1316 | 0 | OXYGEN, DISSOLVED MG/L | 7.3
477656 |  | NORMANDY RESERVOIR | 1994-08-22 | 1316 | 0 | OXYGEN, DISSOLVED, PERCENT OF SATURATION % | 90.1234
477656 |  | NORMANDY RESERVOIR | 1994-08-22 | 1316 | 0 | PH (STANDARD UNITS) | 8.5
477656 |  | NORMANDY RESERVOIR | 1994-08-22 | 1316 | 0 | TURBIDITY,FIELD NEPHELOMETRIC TURBIDITY UNITS,NTU | 2.4
477656 |  | NORMANDY RESERVOIR | 1994-08-22 | 1320 | 0 | TEMPERATURE, WATER (DEGREES CENTIGRADE) | 27.2
477656 |  | NORMANDY RESERVOIR | 1994-08-22 | 1320 | 0 | OXIDATION REDUCTION POTENTIAL (MILLIVOLTS) | 254
477656 |  | NORMANDY RESERVOIR | 1994-08-22 | 1320 | 0 | SPECIFIC CONDUCTANCE,FIELD (UMHOS/CM @ 25C) | 94
477656 |  | NORMANDY RESERVOIR | 1994-08-22 | 1320 | 0 | OXYGEN, DISSOLVED MG/L | 7.4
477656 |  | NORMANDY RESERVOIR | 1994-08-22 | 1320 | 0 | OXYGEN, DISSOLVED, PERCENT OF SATURATION % | 91.358
477656 |  | NORMANDY RESERVOIR | 1994-08-22 | 1320 | 0 | PH (STANDARD UNITS) | 8.5
477656 |  | NORMANDY RESERVOIR | 1994-08-22 | 1320 | 0 | TURBIDITY,FIELD NEPHELOMETRIC TURBIDITY UNITS,NTU | 2.5
477656 |  | NORMANDY RESERVOIR | 1994-08-22 | 1324 | 0 | TEMPERATURE, WATER (DEGREES CENTIGRADE) | 26.9
477656 |  | NORMANDY RESERVOIR | 1994-08-22 | 1324 | 0 | OXIDATION REDUCTION POTENTIAL (MILLIVOLTS) | 252
477656 |  | NORMANDY RESERVOIR | 1994-08-22 | 1324 | 0 | SPECIFIC CONDUCTANCE,FIELD (UMHOS/CM @ 25C) | 94
477656 |  | NORMANDY RESERVOIR | 1994-08-22 | 1324 | 0 | OXYGEN, DISSOLVED MG/L | 7.2
477656 |  | NORMANDY RESERVOIR | 1994-08-22 | 1324 | 0 | OXYGEN, DISSOLVED, PERCENT OF SATURATION % | 88.8889
477656 |  | NORMANDY RESERVOIR | 1994-08-22 | 1324 | 0 | PH (STANDARD UNITS) | 8.4
477656 |  | NORMANDY RESERVOIR | 1994-08-22 | 1324 | 0 | TURBIDITY,FIELD NEPHELOMETRIC TURBIDITY UNITS,NTU | 2.7
477656 |  | NORMANDY RESERVOIR | 1994-08-22 | 1328 | 0 | TEMPERATURE, WATER (DEGREES CENTIGRADE) | 26.8
477656 |  | NORMANDY RESERVOIR | 1994-08-22 | 1328 | 0 | OXIDATION REDUCTION POTENTIAL (MILLIVOLTS) | 248
477656 |  | NORMANDY RESERVOIR | 1994-08-22 | 1328 | 0 | SPECIFIC CONDUCTANCE,FIELD (UMHOS/CM @ 25C) | 94
477656 |  | NORMANDY RESERVOIR | 1994-08-22 | 1328 | 0 | OXYGEN, DISSOLVED MG/L | 6.9
477656 |  | NORMANDY RESERVOIR | 1994-08-22 | 1328 | 0 | OXYGEN, DISSOLVED, PERCENT OF SATURATION % | 85.1852
477656 |  | NORMANDY RESERVOIR | 1994-08-22 | 1328 | 0 | PH (STANDARD UNITS) | 8.1
477656 |  | NORMANDY RESERVOIR | 1994-08-22 | 1328 | 0 | TURBIDITY,FIELD NEPHELOMETRIC TURBIDITY UNITS,NTU | 2.8
477656 |  | NORMANDY RESERVOIR | 1994-08-22 | 1332 | 0 | TEMPERATURE, WATER (DEGREES CENTIGRADE) | 26.6
477656 |  | NORMANDY RESERVOIR | 1994-08-22 | 1332 | 0 | OXIDATION REDUCTION POTENTIAL (MILLIVOLTS) | 238
477656 |  | NORMANDY RESERVOIR | 1994-08-22 | 1332 | 0 | SPECIFIC CONDUCTANCE,FIELD (UMHOS/CM @ 25C) | 94
477656 |  | NORMANDY RESERVOIR | 1994-08-22 | 1332 | 0 | OXYGEN, DISSOLVED MG/L | 6.1
477656 |  | NORMANDY RESERVOIR | 1994-08-22 | 1332 | 0 | OXYGEN, DISSOLVED, PERCENT OF SATURATION % | 75.3086
477656 |  | NORMANDY RESERVOIR | 1994-08-22 | 1332 | 0 | PH (STANDARD UNITS) | 7.4
477656 |  | NORMANDY RESERVOIR | 1994-08-22 | 1332 | 0 | TURBIDITY,FIELD NEPHELOMETRIC TURBIDITY UNITS,NTU | 3.4
477656 |  | NORMANDY RESERVOIR | 1994-08-22 | 1336 | 0 | TEMPERATURE, WATER (DEGREES CENTIGRADE) | 26.3
477656 |  | NORMANDY RESERVOIR | 1994-08-22 | 1336 | 0 | OXIDATION REDUCTION POTENTIAL (MILLIVOLTS) | 210
477656 |  | NORMANDY RESERVOIR | 1994-08-22 | 1336 | 0 | SPECIFIC CONDUCTANCE,FIELD (UMHOS/CM @ 25C) | 96
477656 |  | NORMANDY RESERVOIR | 1994-08-22 | 1336 | 0 | OXYGEN, DISSOLVED MG/L | 4.3
477656 |  | NORMANDY RESERVOIR | 1994-08-22 | 1336 | 0 | OXYGEN, DISSOLVED, PERCENT OF SATURATION % | 52.439
477656 |  | NORMANDY RESERVOIR | 1994-08-22 | 1336 | 0 | PH (STANDARD UNITS) | 7
477656 |  | NORMANDY RESERVOIR | 1994-08-22 | 1336 | 0 | TURBIDITY,FIELD NEPHELOMETRIC TURBIDITY UNITS,NTU | 4.1
477656 |  | NORMANDY RESERVOIR | 1994-08-22 | 1340 | 0 | TEMPERATURE, WATER (DEGREES CENTIGRADE) | 23.1
477656 |  | NORMANDY RESERVOIR | 1994-08-22 | 1340 | 0 | OXIDATION REDUCTION POTENTIAL (MILLIVOLTS) | 125
477656 |  | NORMANDY RESERVOIR | 1994-08-22 | 1340 | 0 | SPECIFIC CONDUCTANCE,FIELD (UMHOS/CM @ 25C) | 100
477656 |  | NORMANDY RESERVOIR | 1994-08-22 | 1340 | 0 | OXYGEN, DISSOLVED MG/L | 0.1
477656 |  | NORMANDY RESERVOIR | 1994-08-22 | 1340 | 0 | OXYGEN, DISSOLVED, PERCENT OF SATURATION % | 1.1494
477656 |  | NORMANDY RESERVOIR | 1994-08-22 | 1340 | 0 | PH (STANDARD UNITS) | 6.6
477656 |  | NORMANDY RESERVOIR | 1994-08-22 | 1340 | 0 | TURBIDITY,FIELD NEPHELOMETRIC TURBIDITY UNITS,NTU | 6.8
477656 |  | NORMANDY RESERVOIR | 1994-08-22 | 1344 | 0 | TEMPERATURE, WATER (DEGREES CENTIGRADE) | 19.9
477656 |  | NORMANDY RESERVOIR | 1994-08-22 | 1344 | 0 | OXIDATION REDUCTION POTENTIAL (MILLIVOLTS) | 117
477656 |  | NORMANDY RESERVOIR | 1994-08-22 | 1344 | 0 | SPECIFIC CONDUCTANCE,FIELD (UMHOS/CM @ 25C) | 93
477656 |  | NORMANDY RESERVOIR | 1994-08-22 | 1344 | 0 | OXYGEN, DISSOLVED MG/L | 0.06
477656 |  | NORMANDY RESERVOIR | 1994-08-22 | 1344 | 0 | OXYGEN, DISSOLVED, PERCENT OF SATURATION % | 0.65217
477656 |  | NORMANDY RESERVOIR | 1994-08-22 | 1344 | 0 | PH (STANDARD UNITS) | 6.5
477656 |  | NORMANDY RESERVOIR | 1994-08-22 | 1344 | 0 | TURBIDITY,FIELD NEPHELOMETRIC TURBIDITY UNITS,NTU | 8.3
477656 |  | NORMANDY RESERVOIR | 1994-08-22 | 1348 | 0 | TEMPERATURE, WATER (DEGREES CENTIGRADE) | 17.8
477656 |  | NORMANDY RESERVOIR | 1994-08-22 | 1348 | 0 | OXIDATION REDUCTION POTENTIAL (MILLIVOLTS) | 116
477656 |  | NORMANDY RESERVOIR | 1994-08-22 | 1348 | 0 | SPECIFIC CONDUCTANCE,FIELD (UMHOS/CM @ 25C) | 86
477656 |  | NORMANDY RESERVOIR | 1994-08-22 | 1348 | 0 | OXYGEN, DISSOLVED MG/L | 0.1
477656 |  | NORMANDY RESERVOIR | 1994-08-22 | 1348 | 0 | OXYGEN, DISSOLVED, PERCENT OF SATURATION % | 1.0526
477656 |  | NORMANDY RESERVOIR | 1994-08-22 | 1348 | 0 | PH (STANDARD UNITS) | 6.5
477656 |  | NORMANDY RESERVOIR | 1994-08-22 | 1348 | 0 | TURBIDITY,FIELD NEPHELOMETRIC TURBIDITY UNITS,NTU | 7
477656 |  | NORMANDY RESERVOIR | 1994-08-22 | 1352 | 0 | TEMPERATURE, WATER (DEGREES CENTIGRADE) | 16.8
477656 |  | NORMANDY RESERVOIR | 1994-08-22 | 1352 | 0 | OXIDATION REDUCTION POTENTIAL (MILLIVOLTS) | 115
477656 |  | NORMANDY RESERVOIR | 1994-08-22 | 1352 | 0 | SPECIFIC CONDUCTANCE,FIELD (UMHOS/CM @ 25C) | 85
477656 |  | NORMANDY RESERVOIR | 1994-08-22 | 1352 | 0 | OXYGEN, DISSOLVED MG/L | 0.1
477656 |  | NORMANDY RESERVOIR | 1994-08-22 | 1352 | 0 | OXYGEN, DISSOLVED, PERCENT OF SATURATION % | 1.0309
477656 |  | NORMANDY RESERVOIR | 1994-08-22 | 1352 | 0 | PH (STANDARD UNITS) | 6.5
477656 |  | NORMANDY RESERVOIR | 1994-08-22 | 1352 | 0 | TURBIDITY,FIELD NEPHELOMETRIC TURBIDITY UNITS,NTU | 8.4
477656 |  | NORMANDY RESERVOIR | 1994-08-22 | 1356 | 0 | TEMPERATURE, WATER (DEGREES CENTIGRADE) | 16.2
477656 |  | NORMANDY RESERVOIR | 1994-08-22 | 1356 | 0 | OXIDATION REDUCTION POTENTIAL (MILLIVOLTS) | 115
477656 |  | NORMANDY RESERVOIR | 1994-08-22 | 1356 | 0 | SPECIFIC CONDUCTANCE,FIELD (UMHOS/CM @ 25C) | 85
477656 |  | NORMANDY RESERVOIR | 1994-08-22 | 1356 | 0 | OXYGEN, DISSOLVED MG/L | 0.1
477656 |  | NORMANDY RESERVOIR | 1994-08-22 | 1356 | 0 | OXYGEN, DISSOLVED, PERCENT OF SATURATION % | 1
477656 |  | NORMANDY RESERVOIR | 1994-08-22 | 1356 | 0 | PH (STANDARD UNITS) | 6.4
477656 |  | NORMANDY RESERVOIR | 1994-08-22 | 1356 | 0 | TURBIDITY,FIELD NEPHELOMETRIC TURBIDITY UNITS,NTU | 10.3
477656 |  | NORMANDY RESERVOIR | 1994-08-22 | 1400 | 0 | TEMPERATURE, WATER (DEGREES CENTIGRADE) | 15.8
477656 |  | NORMANDY RESERVOIR | 1994-08-22 | 1400 | 0 | OXIDATION REDUCTION POTENTIAL (MILLIVOLTS) | 114
477656 |  | NORMANDY RESERVOIR | 1994-08-22 | 1400 | 0 | SPECIFIC CONDUCTANCE,FIELD (UMHOS/CM @ 25C) | 84
477656 |  | NORMANDY RESERVOIR | 1994-08-22 | 1400 | 0 | OXYGEN, DISSOLVED MG/L | 0.2
477656 |  | NORMANDY RESERVOIR | 1994-08-22 | 1400 | 0 | OXYGEN, DISSOLVED, PERCENT OF SATURATION % | 2
477656 |  | NORMANDY RESERVOIR | 1994-08-22 | 1400 | 0 | PH (STANDARD UNITS) | 6.4
477656 |  | NORMANDY RESERVOIR | 1994-08-22 | 1400 | 0 | TURBIDITY,FIELD NEPHELOMETRIC TURBIDITY UNITS,NTU | 10.9
477656 |  | NORMANDY RESERVOIR | 1994-08-22 | 1404 | 0 | TEMPERATURE, WATER (DEGREES CENTIGRADE) | 15.5
477656 |  | NORMANDY RESERVOIR | 1994-08-22 | 1404 | 0 | OXIDATION REDUCTION POTENTIAL (MILLIVOLTS) | 112
477656 |  | NORMANDY RESERVOIR | 1994-08-22 | 1404 | 0 | SPECIFIC CONDUCTANCE,FIELD (UMHOS/CM @ 25C) | 85
477656 |  | NORMANDY RESERVOIR | 1994-08-22 | 1404 | 0 | OXYGEN, DISSOLVED MG/L | 0.2
477656 |  | NORMANDY RESERVOIR | 1994-08-22 | 1404 | 0 | OXYGEN, DISSOLVED, PERCENT OF SATURATION % | 1.9608
477656 |  | NORMANDY RESERVOIR | 1994-08-22 | 1404 | 0 | PH (STANDARD UNITS) | 6.4
477656 |  | NORMANDY RESERVOIR | 1994-08-22 | 1404 | 0 | TURBIDITY,FIELD NEPHELOMETRIC TURBIDITY UNITS,NTU | 11.1
477656 |  | NORMANDY RESERVOIR | 1994-08-22 | 1408 | 0 | TEMPERATURE, WATER (DEGREES CENTIGRADE) | 15.3
477656 |  | NORMANDY RESERVOIR | 1994-08-22 | 1408 | 0 | OXIDATION REDUCTION POTENTIAL (MILLIVOLTS) | 117
477656 |  | NORMANDY RESERVOIR | 1994-08-22 | 1408 | 0 | SPECIFIC CONDUCTANCE,FIELD (UMHOS/CM @ 25C) | 85
477656 |  | NORMANDY RESERVOIR | 1994-08-22 | 1408 | 0 | OXYGEN, DISSOLVED MG/L | 0.2
477656 |  | NORMANDY RESERVOIR | 1994-08-22 | 1408 | 0 | OXYGEN, DISSOLVED, PERCENT OF SATURATION % | 1.9608
477656 |  | NORMANDY RESERVOIR | 1994-08-22 | 1408 | 0 | PH (STANDARD UNITS) | 6.4
477656 |  | NORMANDY RESERVOIR | 1994-08-22 | 1408 | 0 | TURBIDITY,FIELD NEPHELOMETRIC TURBIDITY UNITS,NTU | 14.5
477656 |  | NORMANDY RESERVOIR | 1994-08-22 | 1412 | 0 | TEMPERATURE, WATER (DEGREES CENTIGRADE) | 15.1
477656 |  | NORMANDY RESERVOIR | 1994-08-22 | 1412 | 0 | OXIDATION REDUCTION POTENTIAL (MILLIVOLTS) | 118
477656 |  | NORMANDY RESERVOIR | 1994-08-22 | 1412 | 0 | SPECIFIC CONDUCTANCE,FIELD (UMHOS/CM @ 25C) | 84
477656 |  | NORMANDY RESERVOIR | 1994-08-22 | 1412 | 0 | OXYGEN, DISSOLVED MG/L | 0.2
477656 |  | NORMANDY RESERVOIR | 1994-08-22 | 1412 | 0 | OXYGEN, DISSOLVED, PERCENT OF SATURATION % | 1.9608
477656 |  | NORMANDY RESERVOIR | 1994-08-22 | 1412 | 0 | PH (STANDARD UNITS) | 6.4
477656 |  | NORMANDY RESERVOIR | 1994-08-22 | 1412 | 0 | TURBIDITY,FIELD NEPHELOMETRIC TURBIDITY UNITS,NTU | 14.6
477656 |  | NORMANDY RESERVOIR | 1994-08-22 | 1416 | 0 | TEMPERATURE, WATER (DEGREES CENTIGRADE) | 15
477656 |  | NORMANDY RESERVOIR | 1994-08-22 | 1416 | 0 | OXIDATION REDUCTION POTENTIAL (MILLIVOLTS) | 113
477656 |  | NORMANDY RESERVOIR | 1994-08-22 | 1416 | 0 | SPECIFIC CONDUCTANCE,FIELD (UMHOS/CM @ 25C) | 82
477656 |  | NORMANDY RESERVOIR | 1994-08-22 | 1416 | 0 | OXYGEN, DISSOLVED MG/L | 0.2
477656 |  | NORMANDY RESERVOIR | 1994-08-22 | 1416 | 0 | OXYGEN, DISSOLVED, PERCENT OF SATURATION % | 1.9608
477656 |  | NORMANDY RESERVOIR | 1994-08-22 | 1416 | 0 | PH (STANDARD UNITS) | 6.4
477656 |  | NORMANDY RESERVOIR | 1994-08-22 | 1416 | 0 | TURBIDITY,FIELD NEPHELOMETRIC TURBIDITY UNITS,NTU | 15.2
477656 |  | NORMANDY RESERVOIR | 1994-08-22 | 1420 | 0 | TEMPERATURE, WATER (DEGREES CENTIGRADE) | 15
477656 |  | NORMANDY RESERVOIR | 1994-08-22 | 1420 | 0 | OXIDATION REDUCTION POTENTIAL (MILLIVOLTS) | 106
477656 |  | NORMANDY RESERVOIR | 1994-08-22 | 1420 | 0 | SPECIFIC CONDUCTANCE,FIELD (UMHOS/CM @ 25C) | 84
477656 |  | NORMANDY RESERVOIR | 1994-08-22 | 1420 | 0 | OXYGEN, DISSOLVED MG/L | 0.2
477656 |  | NORMANDY RESERVOIR | 1994-08-22 | 1420 | 0 | OXYGEN, DISSOLVED, PERCENT OF SATURATION % | 1.9608
477656 |  | NORMANDY RESERVOIR | 1994-08-22 | 1420 | 0 | PH (STANDARD UNITS) | 6.4
477656 |  | NORMANDY RESERVOIR | 1994-08-22 | 1420 | 0 | TURBIDITY,FIELD NEPHELOMETRIC TURBIDITY UNITS,NTU | 15.3
477656 |  | NORMANDY RESERVOIR | 1994-08-22 | 1424 | 0 | TEMPERATURE, WATER (DEGREES CENTIGRADE) | 14.9
477656 |  | NORMANDY RESERVOIR | 1994-08-22 | 1424 | 0 | OXIDATION REDUCTION POTENTIAL (MILLIVOLTS) | 97
477656 |  | NORMANDY RESERVOIR | 1994-08-22 | 1424 | 0 | SPECIFIC CONDUCTANCE,FIELD (UMHOS/CM @ 25C) | 83
477656 |  | NORMANDY RESERVOIR | 1994-08-22 | 1424 | 0 | OXYGEN, DISSOLVED MG/L | 0.3
477656 |  | NORMANDY RESERVOIR | 1994-08-22 | 1424 | 0 | OXYGEN, DISSOLVED, PERCENT OF SATURATION % | 2.9412
477656 |  | NORMANDY RESERVOIR | 1994-08-22 | 1424 | 0 | PH (STANDARD UNITS) | 6.5
477656 |  | NORMANDY RESERVOIR | 1994-08-22 | 1424 | 0 | TURBIDITY,FIELD NEPHELOMETRIC TURBIDITY UNITS,NTU | 15.7
477656 |  | NORMANDY RESERVOIR | 1994-08-22 | 1428 | 0 | TEMPERATURE, WATER (DEGREES CENTIGRADE) | 14.8
477656 |  | NORMANDY RESERVOIR | 1994-08-22 | 1428 | 0 | OXIDATION REDUCTION POTENTIAL (MILLIVOLTS) | 92
477656 |  | NORMANDY RESERVOIR | 1994-08-22 | 1428 | 0 | SPECIFIC CONDUCTANCE,FIELD (UMHOS/CM @ 25C) | 82
477656 |  | NORMANDY RESERVOIR | 1994-08-22 | 1428 | 0 | OXYGEN, DISSOLVED MG/L | 0.3
477656 |  | NORMANDY RESERVOIR | 1994-08-22 | 1428 | 0 | OXYGEN, DISSOLVED, PERCENT OF SATURATION % | 2.9412
477656 |  | NORMANDY RESERVOIR | 1994-08-22 | 1428 | 0 | PH (STANDARD UNITS) | 6.5
477656 |  | NORMANDY RESERVOIR | 1994-08-22 | 1428 | 0 | TURBIDITY,FIELD NEPHELOMETRIC TURBIDITY UNITS,NTU | 17.1
477656 |  | NORMANDY RESERVOIR | 1994-08-22 | 1432 | 0 | TEMPERATURE, WATER (DEGREES CENTIGRADE) | 14.7
477656 |  | NORMANDY RESERVOIR | 1994-08-22 | 1432 | 0 | OXIDATION REDUCTION POTENTIAL (MILLIVOLTS) | 69
477656 |  | NORMANDY RESERVOIR | 1994-08-22 | 1432 | 0 | SPECIFIC CONDUCTANCE,FIELD (UMHOS/CM @ 25C) | 81
477656 |  | NORMANDY RESERVOIR | 1994-08-22 | 1432 | 0 | OXYGEN, DISSOLVED MG/L | 0.3
477656 |  | NORMANDY RESERVOIR | 1994-08-22 | 1432 | 0 | OXYGEN, DISSOLVED, PERCENT OF SATURATION % | 2.9412
477656 |  | NORMANDY RESERVOIR | 1994-08-22 | 1432 | 0 | PH (STANDARD UNITS) | 6.5
477656 |  | NORMANDY RESERVOIR | 1994-08-22 | 1432 | 0 | TURBIDITY,FIELD NEPHELOMETRIC TURBIDITY UNITS,NTU | 16.9
477656 |  | NORMANDY RESERVOIR | 1994-08-22 | 1436 | 0 | TEMPERATURE, WATER (DEGREES CENTIGRADE) | 14.5
477656 |  | NORMANDY RESERVOIR | 1994-08-22 | 1436 | 0 | OXIDATION REDUCTION POTENTIAL (MILLIVOLTS) | 52
477656 |  | NORMANDY RESERVOIR | 1994-08-22 | 1436 | 0 | SPECIFIC CONDUCTANCE,FIELD (UMHOS/CM @ 25C) | 83
477656 |  | NORMANDY RESERVOIR | 1994-08-22 | 1436 | 0 | OXYGEN, DISSOLVED MG/L | 0.3
477656 |  | NORMANDY RESERVOIR | 1994-08-22 | 1436 | 0 | OXYGEN, DISSOLVED, PERCENT OF SATURATION % | 2.8846
477656 |  | NORMANDY RESERVOIR | 1994-08-22 | 1436 | 0 | PH (STANDARD UNITS) | 6.5
477656 |  | NORMANDY RESERVOIR | 1994-08-22 | 1436 | 0 | TURBIDITY,FIELD NEPHELOMETRIC TURBIDITY UNITS,NTU | 16.9
477656 |  | NORMANDY RESERVOIR | 1994-08-22 | 1440 | 0 | TEMPERATURE, WATER (DEGREES CENTIGRADE) | 14.4
477656 |  | NORMANDY RESERVOIR | 1994-08-22 | 1440 | 0 | OXIDATION REDUCTION POTENTIAL (MILLIVOLTS) | 30
477656 |  | NORMANDY RESERVOIR | 1994-08-22 | 1440 | 0 | SPECIFIC CONDUCTANCE,FIELD (UMHOS/CM @ 25C) | 83
477656 |  | NORMANDY RESERVOIR | 1994-08-22 | 1440 | 0 | OXYGEN, DISSOLVED MG/L | 0.4
477656 |  | NORMANDY RESERVOIR | 1994-08-22 | 1440 | 0 | OXYGEN, DISSOLVED, PERCENT OF SATURATION % | 3.8462
477656 |  | NORMANDY RESERVOIR | 1994-08-22 | 1440 | 0 | PH (STANDARD UNITS) | 6.6
477656 |  | NORMANDY RESERVOIR | 1994-08-22 | 1440 | 0 | TURBIDITY,FIELD NEPHELOMETRIC TURBIDITY UNITS,NTU | 17.1
477656 |  | NORMANDY RESERVOIR | 1994-08-22 | 1444 | 0 | TEMPERATURE, WATER (DEGREES CENTIGRADE) | 14.2
477656 |  | NORMANDY RESERVOIR | 1994-08-22 | 1444 | 0 | OXIDATION REDUCTION POTENTIAL (MILLIVOLTS) | 0
477656 |  | NORMANDY RESERVOIR | 1994-08-22 | 1444 | 0 | SPECIFIC CONDUCTANCE,FIELD (UMHOS/CM @ 25C) | 83
477656 |  | NORMANDY RESERVOIR | 1994-08-22 | 1444 | 0 | OXYGEN, DISSOLVED MG/L | 0.4
477656 |  | NORMANDY RESERVOIR | 1994-08-22 | 1444 | 0 | OXYGEN, DISSOLVED, PERCENT OF SATURATION % | 3.8462
477656 |  | NORMANDY RESERVOIR | 1994-08-22 | 1444 | 0 | PH (STANDARD UNITS) | 6.7
477656 |  | NORMANDY RESERVOIR | 1994-08-22 | 1444 | 0 | TURBIDITY,FIELD NEPHELOMETRIC TURBIDITY UNITS,NTU | 16.5
477656 |  | NORMANDY RESERVOIR | 1994-08-22 | 1448 | 0 | TEMPERATURE, WATER (DEGREES CENTIGRADE) | 13.2
477656 |  | NORMANDY RESERVOIR | 1994-08-22 | 1448 | 0 | OXIDATION REDUCTION POTENTIAL (MILLIVOLTS) | -29
477656 |  | NORMANDY RESERVOIR | 1994-08-22 | 1448 | 0 | SPECIFIC CONDUCTANCE,FIELD (UMHOS/CM @ 25C) | 116
477656 |  | NORMANDY RESERVOIR | 1994-08-22 | 1448 | 0 | OXYGEN, DISSOLVED MG/L | 0.4
477656 |  | NORMANDY RESERVOIR | 1994-08-22 | 1448 | 0 | OXYGEN, DISSOLVED, PERCENT OF SATURATION % | 3.7736
477656 |  | NORMANDY RESERVOIR | 1994-08-22 | 1448 | 0 | PH (STANDARD UNITS) | 6.8
477656 |  | NORMANDY RESERVOIR | 1994-08-22 | 1448 | 0 | TURBIDITY,FIELD NEPHELOMETRIC TURBIDITY UNITS,NTU | 24.7
477656 |  | NORMANDY RESERVOIR | 1994-08-22 | 1452 | 0 | TEMPERATURE, WATER (DEGREES CENTIGRADE) | 12.5
477656 |  | NORMANDY RESERVOIR | 1994-08-22 | 1452 | 0 | OXIDATION REDUCTION POTENTIAL (MILLIVOLTS) | -36
477656 |  | NORMANDY RESERVOIR | 1994-08-22 | 1452 | 0 | SPECIFIC CONDUCTANCE,FIELD (UMHOS/CM @ 25C) | 151
477656 |  | NORMANDY RESERVOIR | 1994-08-22 | 1452 | 0 | OXYGEN, DISSOLVED MG/L | 0.4
477656 |  | NORMANDY RESERVOIR | 1994-08-22 | 1452 | 0 | OXYGEN, DISSOLVED, PERCENT OF SATURATION % | 3.7037
477656 |  | NORMANDY RESERVOIR | 1994-08-22 | 1452 | 0 | PH (STANDARD UNITS) | 6.8
477656 |  | NORMANDY RESERVOIR | 1994-08-22 | 1452 | 0 | TURBIDITY,FIELD NEPHELOMETRIC TURBIDITY UNITS,NTU | 31.7
477656 |  | NORMANDY RESERVOIR | 1994-09-14 | 706 | 0 | TEMPERATURE, WATER (DEGREES CENTIGRADE) | 25.9
477656 |  | NORMANDY RESERVOIR | 1994-09-14 | 706 | 0 | ELEVATION, RESERVOIR SURFACE WATER IN FEET | 873.42
477656 |  | NORMANDY RESERVOIR | 1994-09-14 | 706 | 0 | TRANSPARENCY, SECCHI DISC (METERS) | 1.9
477656 |  | NORMANDY RESERVOIR | 1994-09-14 | 706 | 0 | OXIDATION REDUCTION POTENTIAL (MILLIVOLTS) | 262
477656 |  | NORMANDY RESERVOIR | 1994-09-14 | 706 | 0 | SPECIFIC CONDUCTANCE,FIELD (UMHOS/CM @ 25C) | 99
477656 |  | NORMANDY RESERVOIR | 1994-09-14 | 706 | 0 | OXYGEN, DISSOLVED MG/L | 8.1
477656 |  | NORMANDY RESERVOIR | 1994-09-14 | 706 | 0 | OXYGEN, DISSOLVED, PERCENT OF SATURATION % | 98.7805
477656 |  | NORMANDY RESERVOIR | 1994-09-14 | 706 | 0 | PH (STANDARD UNITS) | 8.3
477656 |  | NORMANDY RESERVOIR | 1994-09-14 | 706 | 0 | TURBIDITY,FIELD NEPHELOMETRIC TURBIDITY UNITS,NTU | 2
477656 |  | NORMANDY RESERVOIR | 1994-09-14 | 710 | 0 | TEMPERATURE, WATER (DEGREES CENTIGRADE) | 26
477656 |  | NORMANDY RESERVOIR | 1994-09-14 | 710 | 0 | OXIDATION REDUCTION POTENTIAL (MILLIVOLTS) | 263
477656 |  | NORMANDY RESERVOIR | 1994-09-14 | 710 | 0 | SPECIFIC CONDUCTANCE,FIELD (UMHOS/CM @ 25C) | 99
477656 |  | NORMANDY RESERVOIR | 1994-09-14 | 710 | 0 | OXYGEN, DISSOLVED MG/L | 8.1
477656 |  | NORMANDY RESERVOIR | 1994-09-14 | 710 | 0 | OXYGEN, DISSOLVED, PERCENT OF SATURATION % | 98.7805
477656 |  | NORMANDY RESERVOIR | 1994-09-14 | 710 | 0 | PH (STANDARD UNITS) | 8.3
477656 |  | NORMANDY RESERVOIR | 1994-09-14 | 710 | 0 | TURBIDITY,FIELD NEPHELOMETRIC TURBIDITY UNITS,NTU | 1.9
477656 |  | NORMANDY RESERVOIR | 1994-09-14 | 714 | 0 | TEMPERATURE, WATER (DEGREES CENTIGRADE) | 25.9
477656 |  | NORMANDY RESERVOIR | 1994-09-14 | 714 | 0 | OXIDATION REDUCTION POTENTIAL (MILLIVOLTS) | 266
477656 |  | NORMANDY RESERVOIR | 1994-09-14 | 714 | 0 | SPECIFIC CONDUCTANCE,FIELD (UMHOS/CM @ 25C) | 99
477656 |  | NORMANDY RESERVOIR | 1994-09-14 | 714 | 0 | OXYGEN, DISSOLVED MG/L | 8
477656 |  | NORMANDY RESERVOIR | 1994-09-14 | 714 | 0 | OXYGEN, DISSOLVED, PERCENT OF SATURATION % | 97.561
477656 |  | NORMANDY RESERVOIR | 1994-09-14 | 714 | 0 | PH (STANDARD UNITS) | 8.1
477656 |  | NORMANDY RESERVOIR | 1994-09-14 | 714 | 0 | TURBIDITY,FIELD NEPHELOMETRIC TURBIDITY UNITS,NTU | 1.8
477656 |  | NORMANDY RESERVOIR | 1994-09-14 | 718 | 0 | TEMPERATURE, WATER (DEGREES CENTIGRADE) | 25.7
477656 |  | NORMANDY RESERVOIR | 1994-09-14 | 718 | 0 | OXIDATION REDUCTION POTENTIAL (MILLIVOLTS) | 273
477656 |  | NORMANDY RESERVOIR | 1994-09-14 | 718 | 0 | SPECIFIC CONDUCTANCE,FIELD (UMHOS/CM @ 25C) | 99
477656 |  | NORMANDY RESERVOIR | 1994-09-14 | 718 | 0 | OXYGEN, DISSOLVED MG/L | 7.2
477656 |  | NORMANDY RESERVOIR | 1994-09-14 | 718 | 0 | OXYGEN, DISSOLVED, PERCENT OF SATURATION % | 87.8048
477656 |  | NORMANDY RESERVOIR | 1994-09-14 | 718 | 0 | PH (STANDARD UNITS) | 7.7
477656 |  | NORMANDY RESERVOIR | 1994-09-14 | 718 | 0 | TURBIDITY,FIELD NEPHELOMETRIC TURBIDITY UNITS,NTU | 1.8
477656 |  | NORMANDY RESERVOIR | 1994-09-14 | 722 | 0 | TEMPERATURE, WATER (DEGREES CENTIGRADE) | 25.4
477656 |  | NORMANDY RESERVOIR | 1994-09-14 | 722 | 0 | OXIDATION REDUCTION POTENTIAL (MILLIVOLTS) | 272
477656 |  | NORMANDY RESERVOIR | 1994-09-14 | 722 | 0 | SPECIFIC CONDUCTANCE,FIELD (UMHOS/CM @ 25C) | 99
477656 |  | NORMANDY RESERVOIR | 1994-09-14 | 722 | 0 | OXYGEN, DISSOLVED MG/L | 6.6
477656 |  | NORMANDY RESERVOIR | 1994-09-14 | 722 | 0 | OXYGEN, DISSOLVED, PERCENT OF SATURATION % | 78.5714
477656 |  | NORMANDY RESERVOIR | 1994-09-14 | 722 | 0 | PH (STANDARD UNITS) | 7.4
477656 |  | NORMANDY RESERVOIR | 1994-09-14 | 722 | 0 | TURBIDITY,FIELD NEPHELOMETRIC TURBIDITY UNITS,NTU | 2
477656 |  | NORMANDY RESERVOIR | 1994-09-14 | 726 | 0 | TEMPERATURE, WATER (DEGREES CENTIGRADE) | 24.9
477656 |  | NORMANDY RESERVOIR | 1994-09-14 | 726 | 0 | OXIDATION REDUCTION POTENTIAL (MILLIVOLTS) | 266
477656 |  | NORMANDY RESERVOIR | 1994-09-14 | 726 | 0 | SPECIFIC CONDUCTANCE,FIELD (UMHOS/CM @ 25C) | 99
477656 |  | NORMANDY RESERVOIR | 1994-09-14 | 726 | 0 | OXYGEN, DISSOLVED MG/L | 4.8
477656 |  | NORMANDY RESERVOIR | 1994-09-14 | 726 | 0 | OXYGEN, DISSOLVED, PERCENT OF SATURATION % | 57.1428
477656 |  | NORMANDY RESERVOIR | 1994-09-14 | 726 | 0 | PH (STANDARD UNITS) | 7.1
477656 |  | NORMANDY RESERVOIR | 1994-09-14 | 726 | 0 | TURBIDITY,FIELD NEPHELOMETRIC TURBIDITY UNITS,NTU | 2
477656 |  | NORMANDY RESERVOIR | 1994-09-14 | 730 | 0 | TEMPERATURE, WATER (DEGREES CENTIGRADE) | 24.1
477656 |  | NORMANDY RESERVOIR | 1994-09-14 | 730 | 0 | OXIDATION REDUCTION POTENTIAL (MILLIVOLTS) | 230
477656 |  | NORMANDY RESERVOIR | 1994-09-14 | 730 | 0 | SPECIFIC CONDUCTANCE,FIELD (UMHOS/CM @ 25C) | 97
477656 |  | NORMANDY RESERVOIR | 1994-09-14 | 730 | 0 | OXYGEN, DISSOLVED MG/L | 3.5
477656 |  | NORMANDY RESERVOIR | 1994-09-14 | 730 | 0 | OXYGEN, DISSOLVED, PERCENT OF SATURATION % | 41.1765
477656 |  | NORMANDY RESERVOIR | 1994-09-14 | 730 | 0 | PH (STANDARD UNITS) | 6.9
477656 |  | NORMANDY RESERVOIR | 1994-09-14 | 730 | 0 | TURBIDITY,FIELD NEPHELOMETRIC TURBIDITY UNITS,NTU | 2.1
477656 |  | NORMANDY RESERVOIR | 1994-09-14 | 734 | 0 | TEMPERATURE, WATER (DEGREES CENTIGRADE) | 21.9
477656 |  | NORMANDY RESERVOIR | 1994-09-14 | 734 | 0 | OXIDATION REDUCTION POTENTIAL (MILLIVOLTS) | 32
477656 |  | NORMANDY RESERVOIR | 1994-09-14 | 734 | 0 | SPECIFIC CONDUCTANCE,FIELD (UMHOS/CM @ 25C) | 97
477656 |  | NORMANDY RESERVOIR | 1994-09-14 | 734 | 0 | OXYGEN, DISSOLVED MG/L | 0.04
477656 |  | NORMANDY RESERVOIR | 1994-09-14 | 734 | 0 | OXYGEN, DISSOLVED, PERCENT OF SATURATION % | 0.45454
477656 |  | NORMANDY RESERVOIR | 1994-09-14 | 734 | 0 | PH (STANDARD UNITS) | 6.6
477656 |  | NORMANDY RESERVOIR | 1994-09-14 | 734 | 0 | TURBIDITY,FIELD NEPHELOMETRIC TURBIDITY UNITS,NTU | 3
477656 |  | NORMANDY RESERVOIR | 1994-09-14 | 738 | 0 | TEMPERATURE, WATER (DEGREES CENTIGRADE) | 18.99
477656 |  | NORMANDY RESERVOIR | 1994-09-14 | 738 | 0 | OXIDATION REDUCTION POTENTIAL (MILLIVOLTS) | 16
477656 |  | NORMANDY RESERVOIR | 1994-09-14 | 738 | 0 | SPECIFIC CONDUCTANCE,FIELD (UMHOS/CM @ 25C) | 94
477656 |  | NORMANDY RESERVOIR | 1994-09-14 | 738 | 0 | OXYGEN, DISSOLVED MG/L | 0.04
477656 |  | NORMANDY RESERVOIR | 1994-09-14 | 738 | 0 | OXYGEN, DISSOLVED, PERCENT OF SATURATION % | 0.42553
477656 |  | NORMANDY RESERVOIR | 1994-09-14 | 738 | 0 | PH (STANDARD UNITS) | 6.5
477656 |  | NORMANDY RESERVOIR | 1994-09-14 | 738 | 0 | TURBIDITY,FIELD NEPHELOMETRIC TURBIDITY UNITS,NTU | 5.7
477656 |  | NORMANDY RESERVOIR | 1994-09-14 | 742 | 0 | TEMPERATURE, WATER (DEGREES CENTIGRADE) | 18.2
477656 |  | NORMANDY RESERVOIR | 1994-09-14 | 742 | 0 | OXIDATION REDUCTION POTENTIAL (MILLIVOLTS) | 8
477656 |  | NORMANDY RESERVOIR | 1994-09-14 | 742 | 0 | SPECIFIC CONDUCTANCE,FIELD (UMHOS/CM @ 25C) | 93
477656 |  | NORMANDY RESERVOIR | 1994-09-14 | 742 | 0 | OXYGEN, DISSOLVED MG/L | 0.05
477656 |  | NORMANDY RESERVOIR | 1994-09-14 | 742 | 0 | OXYGEN, DISSOLVED, PERCENT OF SATURATION % | 0.52632
477656 |  | NORMANDY RESERVOIR | 1994-09-14 | 742 | 0 | PH (STANDARD UNITS) | 6.5
477656 |  | NORMANDY RESERVOIR | 1994-09-14 | 742 | 0 | TURBIDITY,FIELD NEPHELOMETRIC TURBIDITY UNITS,NTU | 8.3
477656 |  | NORMANDY RESERVOIR | 1994-09-14 | 746 | 0 | TEMPERATURE, WATER (DEGREES CENTIGRADE) | 17.4
477656 |  | NORMANDY RESERVOIR | 1994-09-14 | 746 | 0 | OXIDATION REDUCTION POTENTIAL (MILLIVOLTS) | -1
477656 |  | NORMANDY RESERVOIR | 1994-09-14 | 746 | 0 | SPECIFIC CONDUCTANCE,FIELD (UMHOS/CM @ 25C) | 93
477656 |  | NORMANDY RESERVOIR | 1994-09-14 | 746 | 0 | OXYGEN, DISSOLVED MG/L | 0.05
477656 |  | NORMANDY RESERVOIR | 1994-09-14 | 746 | 0 | OXYGEN, DISSOLVED, PERCENT OF SATURATION % | 0.51546
477656 |  | NORMANDY RESERVOIR | 1994-09-14 | 746 | 0 | PH (STANDARD UNITS) | 6.5
477656 |  | NORMANDY RESERVOIR | 1994-09-14 | 746 | 0 | TURBIDITY,FIELD NEPHELOMETRIC TURBIDITY UNITS,NTU | 7.4
477656 |  | NORMANDY RESERVOIR | 1994-09-14 | 750 | 0 | TEMPERATURE, WATER (DEGREES CENTIGRADE) | 16.9
477656 |  | NORMANDY RESERVOIR | 1994-09-14 | 750 | 0 | OXIDATION REDUCTION POTENTIAL (MILLIVOLTS) | -7
477656 |  | NORMANDY RESERVOIR | 1994-09-14 | 750 | 0 | SPECIFIC CONDUCTANCE,FIELD (UMHOS/CM @ 25C) | 93
477656 |  | NORMANDY RESERVOIR | 1994-09-14 | 750 | 0 | OXYGEN, DISSOLVED MG/L | 0.06
477656 |  | NORMANDY RESERVOIR | 1994-09-14 | 750 | 0 | OXYGEN, DISSOLVED, PERCENT OF SATURATION % | 0.61856
477656 |  | NORMANDY RESERVOIR | 1994-09-14 | 750 | 0 | PH (STANDARD UNITS) | 6.5
477656 |  | NORMANDY RESERVOIR | 1994-09-14 | 750 | 0 | TURBIDITY,FIELD NEPHELOMETRIC TURBIDITY UNITS,NTU | 6.4
477656 |  | NORMANDY RESERVOIR | 1994-09-14 | 754 | 0 | TEMPERATURE, WATER (DEGREES CENTIGRADE) | 16.6
477656 |  | NORMANDY RESERVOIR | 1994-09-14 | 754 | 0 | OXIDATION REDUCTION POTENTIAL (MILLIVOLTS) | 1
477656 |  | NORMANDY RESERVOIR | 1994-09-14 | 754 | 0 | SPECIFIC CONDUCTANCE,FIELD (UMHOS/CM @ 25C) | 94
477656 |  | NORMANDY RESERVOIR | 1994-09-14 | 754 | 0 | OXYGEN, DISSOLVED MG/L | 0.06
477656 |  | NORMANDY RESERVOIR | 1994-09-14 | 754 | 0 | OXYGEN, DISSOLVED, PERCENT OF SATURATION % | 0.61856
477656 |  | NORMANDY RESERVOIR | 1994-09-14 | 754 | 0 | PH (STANDARD UNITS) | 6.5
477656 |  | NORMANDY RESERVOIR | 1994-09-14 | 754 | 0 | TURBIDITY,FIELD NEPHELOMETRIC TURBIDITY UNITS,NTU | 7.9
477656 |  | NORMANDY RESERVOIR | 1994-09-14 | 758 | 0 | TEMPERATURE, WATER (DEGREES CENTIGRADE) | 16.4
477656 |  | NORMANDY RESERVOIR | 1994-09-14 | 758 | 0 | OXIDATION REDUCTION POTENTIAL (MILLIVOLTS) | 2
477656 |  | NORMANDY RESERVOIR | 1994-09-14 | 758 | 0 | SPECIFIC CONDUCTANCE,FIELD (UMHOS/CM @ 25C) | 94
477656 |  | NORMANDY RESERVOIR | 1994-09-14 | 758 | 0 | OXYGEN, DISSOLVED MG/L | 0.06
477656 |  | NORMANDY RESERVOIR | 1994-09-14 | 758 | 0 | OXYGEN, DISSOLVED, PERCENT OF SATURATION % | 0.6
477656 |  | NORMANDY RESERVOIR | 1994-09-14 | 758 | 0 | PH (STANDARD UNITS) | 6.5
477656 |  | NORMANDY RESERVOIR | 1994-09-14 | 758 | 0 | TURBIDITY,FIELD NEPHELOMETRIC TURBIDITY UNITS,NTU | 9.1
477656 |  | NORMANDY RESERVOIR | 1994-09-14 | 802 | 0 | TEMPERATURE, WATER (DEGREES CENTIGRADE) | 16.3
477656 |  | NORMANDY RESERVOIR | 1994-09-14 | 802 | 0 | OXIDATION REDUCTION POTENTIAL (MILLIVOLTS) | 3
477656 |  | NORMANDY RESERVOIR | 1994-09-14 | 802 | 0 | SPECIFIC CONDUCTANCE,FIELD (UMHOS/CM @ 25C) | 94
477656 |  | NORMANDY RESERVOIR | 1994-09-14 | 802 | 0 | OXYGEN, DISSOLVED MG/L | 0.06
477656 |  | NORMANDY RESERVOIR | 1994-09-14 | 802 | 0 | OXYGEN, DISSOLVED, PERCENT OF SATURATION % | 0.6
477656 |  | NORMANDY RESERVOIR | 1994-09-14 | 802 | 0 | PH (STANDARD UNITS) | 6.5
477656 |  | NORMANDY RESERVOIR | 1994-09-14 | 802 | 0 | TURBIDITY,FIELD NEPHELOMETRIC TURBIDITY UNITS,NTU | 9.1
477656 |  | NORMANDY RESERVOIR | 1994-09-14 | 806 | 0 | TEMPERATURE, WATER (DEGREES CENTIGRADE) | 16.1
477656 |  | NORMANDY RESERVOIR | 1994-09-14 | 806 | 0 | OXIDATION REDUCTION POTENTIAL (MILLIVOLTS) | 0
477656 |  | NORMANDY RESERVOIR | 1994-09-14 | 806 | 0 | SPECIFIC CONDUCTANCE,FIELD (UMHOS/CM @ 25C) | 95
477656 |  | NORMANDY RESERVOIR | 1994-09-14 | 806 | 0 | OXYGEN, DISSOLVED MG/L | 0.06
477656 |  | NORMANDY RESERVOIR | 1994-09-14 | 806 | 0 | OXYGEN, DISSOLVED, PERCENT OF SATURATION % | 0.6
477656 |  | NORMANDY RESERVOIR | 1994-09-14 | 806 | 0 | PH (STANDARD UNITS) | 6.5
477656 |  | NORMANDY RESERVOIR | 1994-09-14 | 806 | 0 | TURBIDITY,FIELD NEPHELOMETRIC TURBIDITY UNITS,NTU | 9.3
477656 |  | NORMANDY RESERVOIR | 1994-09-14 | 810 | 0 | TEMPERATURE, WATER (DEGREES CENTIGRADE) | 16
477656 |  | NORMANDY RESERVOIR | 1994-09-14 | 810 | 0 | OXIDATION REDUCTION POTENTIAL (MILLIVOLTS) | -4
477656 |  | NORMANDY RESERVOIR | 1994-09-14 | 810 | 0 | SPECIFIC CONDUCTANCE,FIELD (UMHOS/CM @ 25C) | 96
477656 |  | NORMANDY RESERVOIR | 1994-09-14 | 810 | 0 | OXYGEN, DISSOLVED MG/L | 0.06
477656 |  | NORMANDY RESERVOIR | 1994-09-14 | 810 | 0 | OXYGEN, DISSOLVED, PERCENT OF SATURATION % | 0.6
477656 |  | NORMANDY RESERVOIR | 1994-09-14 | 810 | 0 | PH (STANDARD UNITS) | 6.5
477656 |  | NORMANDY RESERVOIR | 1994-09-14 | 810 | 0 | TURBIDITY,FIELD NEPHELOMETRIC TURBIDITY UNITS,NTU | 9.2
477656 |  | NORMANDY RESERVOIR | 1994-09-14 | 814 | 0 | TEMPERATURE, WATER (DEGREES CENTIGRADE) | 16
477656 |  | NORMANDY RESERVOIR | 1994-09-14 | 814 | 0 | OXIDATION REDUCTION POTENTIAL (MILLIVOLTS) | -7
477656 |  | NORMANDY RESERVOIR | 1994-09-14 | 814 | 0 | SPECIFIC CONDUCTANCE,FIELD (UMHOS/CM @ 25C) | 96
477656 |  | NORMANDY RESERVOIR | 1994-09-14 | 814 | 0 | OXYGEN, DISSOLVED MG/L | 0.06
477656 |  | NORMANDY RESERVOIR | 1994-09-14 | 814 | 0 | OXYGEN, DISSOLVED, PERCENT OF SATURATION % | 0.6
477656 |  | NORMANDY RESERVOIR | 1994-09-14 | 814 | 0 | PH (STANDARD UNITS) | 6.5
477656 |  | NORMANDY RESERVOIR | 1994-09-14 | 814 | 0 | TURBIDITY,FIELD NEPHELOMETRIC TURBIDITY UNITS,NTU | 9.1
477656 |  | NORMANDY RESERVOIR | 1994-09-14 | 818 | 0 | TEMPERATURE, WATER (DEGREES CENTIGRADE) | 15.9
477656 |  | NORMANDY RESERVOIR | 1994-09-14 | 818 | 0 | OXIDATION REDUCTION POTENTIAL (MILLIVOLTS) | -11
477656 |  | NORMANDY RESERVOIR | 1994-09-14 | 818 | 0 | SPECIFIC CONDUCTANCE,FIELD (UMHOS/CM @ 25C) | 96
477656 |  | NORMANDY RESERVOIR | 1994-09-14 | 818 | 0 | OXYGEN, DISSOLVED MG/L | 0.06
477656 |  | NORMANDY RESERVOIR | 1994-09-14 | 818 | 0 | OXYGEN, DISSOLVED, PERCENT OF SATURATION % | 0.6
477656 |  | NORMANDY RESERVOIR | 1994-09-14 | 818 | 0 | PH (STANDARD UNITS) | 6.5
477656 |  | NORMANDY RESERVOIR | 1994-09-14 | 818 | 0 | TURBIDITY,FIELD NEPHELOMETRIC TURBIDITY UNITS,NTU | 8.1
477656 |  | NORMANDY RESERVOIR | 1994-09-14 | 822 | 0 | TEMPERATURE, WATER (DEGREES CENTIGRADE) | 15.9
477656 |  | NORMANDY RESERVOIR | 1994-09-14 | 822 | 0 | OXIDATION REDUCTION POTENTIAL (MILLIVOLTS) | -16
477656 |  | NORMANDY RESERVOIR | 1994-09-14 | 822 | 0 | SPECIFIC CONDUCTANCE,FIELD (UMHOS/CM @ 25C) | 95
477656 |  | NORMANDY RESERVOIR | 1994-09-14 | 822 | 0 | OXYGEN, DISSOLVED MG/L | 0.1
477656 |  | NORMANDY RESERVOIR | 1994-09-14 | 822 | 0 | OXYGEN, DISSOLVED, PERCENT OF SATURATION % | 1
477656 |  | NORMANDY RESERVOIR | 1994-09-14 | 822 | 0 | PH (STANDARD UNITS) | 6.5
477656 |  | NORMANDY RESERVOIR | 1994-09-14 | 822 | 0 | TURBIDITY,FIELD NEPHELOMETRIC TURBIDITY UNITS,NTU | 7.6
477656 |  | NORMANDY RESERVOIR | 1994-09-14 | 826 | 0 | TEMPERATURE, WATER (DEGREES CENTIGRADE) | 15.7
477656 |  | NORMANDY RESERVOIR | 1994-09-14 | 826 | 0 | OXIDATION REDUCTION POTENTIAL (MILLIVOLTS) | -21
477656 |  | NORMANDY RESERVOIR | 1994-09-14 | 826 | 0 | SPECIFIC CONDUCTANCE,FIELD (UMHOS/CM @ 25C) | 93
477656 |  | NORMANDY RESERVOIR | 1994-09-14 | 826 | 0 | OXYGEN, DISSOLVED MG/L | 0.1
477656 |  | NORMANDY RESERVOIR | 1994-09-14 | 826 | 0 | OXYGEN, DISSOLVED, PERCENT OF SATURATION % | 1
477656 |  | NORMANDY RESERVOIR | 1994-09-14 | 826 | 0 | PH (STANDARD UNITS) | 6.5
477656 |  | NORMANDY RESERVOIR | 1994-09-14 | 826 | 0 | TURBIDITY,FIELD NEPHELOMETRIC TURBIDITY UNITS,NTU | 8.1
477656 |  | NORMANDY RESERVOIR | 1994-09-14 | 830 | 0 | TEMPERATURE, WATER (DEGREES CENTIGRADE) | 15.6
477656 |  | NORMANDY RESERVOIR | 1994-09-14 | 830 | 0 | OXIDATION REDUCTION POTENTIAL (MILLIVOLTS) | -27
477656 |  | NORMANDY RESERVOIR | 1994-09-14 | 830 | 0 | SPECIFIC CONDUCTANCE,FIELD (UMHOS/CM @ 25C) | 94
477656 |  | NORMANDY RESERVOIR | 1994-09-14 | 830 | 0 | OXYGEN, DISSOLVED MG/L | 0.1
477656 |  | NORMANDY RESERVOIR | 1994-09-14 | 830 | 0 | OXYGEN, DISSOLVED, PERCENT OF SATURATION % | 1
477656 |  | NORMANDY RESERVOIR | 1994-09-14 | 830 | 0 | PH (STANDARD UNITS) | 6.6
477656 |  | NORMANDY RESERVOIR | 1994-09-14 | 830 | 0 | TURBIDITY,FIELD NEPHELOMETRIC TURBIDITY UNITS,NTU | 11.5
477656 |  | NORMANDY RESERVOIR | 1994-09-14 | 834 | 0 | TEMPERATURE, WATER (DEGREES CENTIGRADE) | 15.2
477656 |  | NORMANDY RESERVOIR | 1994-09-14 | 834 | 0 | OXIDATION REDUCTION POTENTIAL (MILLIVOLTS) | -35
477656 |  | NORMANDY RESERVOIR | 1994-09-14 | 834 | 0 | SPECIFIC CONDUCTANCE,FIELD (UMHOS/CM @ 25C) | 96
477656 |  | NORMANDY RESERVOIR | 1994-09-14 | 834 | 0 | OXYGEN, DISSOLVED MG/L | 0.1
477656 |  | NORMANDY RESERVOIR | 1994-09-14 | 834 | 0 | OXYGEN, DISSOLVED, PERCENT OF SATURATION % | 0.98039
477656 |  | NORMANDY RESERVOIR | 1994-09-14 | 834 | 0 | PH (STANDARD UNITS) | 6.6
477656 |  | NORMANDY RESERVOIR | 1994-09-14 | 834 | 0 | TURBIDITY,FIELD NEPHELOMETRIC TURBIDITY UNITS,NTU | 18.1
477656 |  | NORMANDY RESERVOIR | 1994-09-14 | 838 | 0 | TEMPERATURE, WATER (DEGREES CENTIGRADE) | 14.2
477656 |  | NORMANDY RESERVOIR | 1994-09-14 | 838 | 0 | OXIDATION REDUCTION POTENTIAL (MILLIVOLTS) | -45
477656 |  | NORMANDY RESERVOIR | 1994-09-14 | 838 | 0 | SPECIFIC CONDUCTANCE,FIELD (UMHOS/CM @ 25C) | 120
477656 |  | NORMANDY RESERVOIR | 1994-09-14 | 838 | 0 | OXYGEN, DISSOLVED MG/L | 0.1
477656 |  | NORMANDY RESERVOIR | 1994-09-14 | 838 | 0 | OXYGEN, DISSOLVED, PERCENT OF SATURATION % | 0.96154
477656 |  | NORMANDY RESERVOIR | 1994-09-14 | 838 | 0 | PH (STANDARD UNITS) | 6.6
477656 |  | NORMANDY RESERVOIR | 1994-09-14 | 838 | 0 | TURBIDITY,FIELD NEPHELOMETRIC TURBIDITY UNITS,NTU | 35
477656 |  | NORMANDY RESERVOIR | 1994-09-14 | 842 | 0 | TEMPERATURE, WATER (DEGREES CENTIGRADE) | 12.9
477656 |  | NORMANDY RESERVOIR | 1994-09-14 | 842 | 0 | OXIDATION REDUCTION POTENTIAL (MILLIVOLTS) | -39
477656 |  | NORMANDY RESERVOIR | 1994-09-14 | 842 | 0 | SPECIFIC CONDUCTANCE,FIELD (UMHOS/CM @ 25C) | 180
477656 |  | NORMANDY RESERVOIR | 1994-09-14 | 842 | 0 | OXYGEN, DISSOLVED MG/L | 0.1
477656 |  | NORMANDY RESERVOIR | 1994-09-14 | 842 | 0 | OXYGEN, DISSOLVED, PERCENT OF SATURATION % | 0.9434
477656 |  | NORMANDY RESERVOIR | 1994-09-14 | 842 | 0 | PH (STANDARD UNITS) | 6.7
477656 |  | NORMANDY RESERVOIR | 1994-09-14 | 842 | 0 | TURBIDITY,FIELD NEPHELOMETRIC TURBIDITY UNITS,NTU | 88.2
477656 |  | NORMANDY RESERVOIR | 1994-10-05 | 830 | 0 | TEMPERATURE, WATER (DEGREES CENTIGRADE) | 22.05
477656 |  | NORMANDY RESERVOIR | 1994-10-05 | 830 | 0 | ELEVATION, RESERVOIR SURFACE WATER IN FEET | 872.64
477656 |  | NORMANDY RESERVOIR | 1994-10-05 | 830 | 0 | TRANSPARENCY, SECCHI DISC (METERS) | 3
477656 |  | NORMANDY RESERVOIR | 1994-10-05 | 830 | 0 | OXIDATION REDUCTION POTENTIAL (MILLIVOLTS) | 263
477656 |  | NORMANDY RESERVOIR | 1994-10-05 | 830 | 0 | SPECIFIC CONDUCTANCE,FIELD (UMHOS/CM @ 25C) | 99
477656 |  | NORMANDY RESERVOIR | 1994-10-05 | 830 | 0 | OXYGEN, DISSOLVED MG/L | 6.4
477656 |  | NORMANDY RESERVOIR | 1994-10-05 | 830 | 0 | OXYGEN, DISSOLVED, PERCENT OF SATURATION % | 72.7272
477656 |  | NORMANDY RESERVOIR | 1994-10-05 | 830 | 0 | PH (STANDARD UNITS) | 7.3
477656 |  | NORMANDY RESERVOIR | 1994-10-05 | 830 | 0 | TURBIDITY,FIELD NEPHELOMETRIC TURBIDITY UNITS,NTU | 1.1
477656 |  | NORMANDY RESERVOIR | 1994-10-05 | 834 | 0 | TEMPERATURE, WATER (DEGREES CENTIGRADE) | 22.05
477656 |  | NORMANDY RESERVOIR | 1994-10-05 | 834 | 0 | OXIDATION REDUCTION POTENTIAL (MILLIVOLTS) | 260
477656 |  | NORMANDY RESERVOIR | 1994-10-05 | 834 | 0 | SPECIFIC CONDUCTANCE,FIELD (UMHOS/CM @ 25C) | 99
477656 |  | NORMANDY RESERVOIR | 1994-10-05 | 834 | 0 | OXYGEN, DISSOLVED MG/L | 6.4
477656 |  | NORMANDY RESERVOIR | 1994-10-05 | 834 | 0 | OXYGEN, DISSOLVED, PERCENT OF SATURATION % | 72.7272
477656 |  | NORMANDY RESERVOIR | 1994-10-05 | 834 | 0 | PH (STANDARD UNITS) | 7.3
477656 |  | NORMANDY RESERVOIR | 1994-10-05 | 834 | 0 | TURBIDITY,FIELD NEPHELOMETRIC TURBIDITY UNITS,NTU | 1.2
477656 |  | NORMANDY RESERVOIR | 1994-10-05 | 838 | 0 | TEMPERATURE, WATER (DEGREES CENTIGRADE) | 22.05
477656 |  | NORMANDY RESERVOIR | 1994-10-05 | 838 | 0 | OXIDATION REDUCTION POTENTIAL (MILLIVOLTS) | 256
477656 |  | NORMANDY RESERVOIR | 1994-10-05 | 838 | 0 | SPECIFIC CONDUCTANCE,FIELD (UMHOS/CM @ 25C) | 99
477656 |  | NORMANDY RESERVOIR | 1994-10-05 | 838 | 0 | OXYGEN, DISSOLVED MG/L | 6.4
477656 |  | NORMANDY RESERVOIR | 1994-10-05 | 838 | 0 | OXYGEN, DISSOLVED, PERCENT OF SATURATION % | 72.7272
477656 |  | NORMANDY RESERVOIR | 1994-10-05 | 838 | 0 | PH (STANDARD UNITS) | 7.3
477656 |  | NORMANDY RESERVOIR | 1994-10-05 | 838 | 0 | TURBIDITY,FIELD NEPHELOMETRIC TURBIDITY UNITS,NTU | 1.4
477656 |  | NORMANDY RESERVOIR | 1994-10-05 | 842 | 0 | TEMPERATURE, WATER (DEGREES CENTIGRADE) | 22.05
477656 |  | NORMANDY RESERVOIR | 1994-10-05 | 842 | 0 | OXIDATION REDUCTION POTENTIAL (MILLIVOLTS) | 250
477656 |  | NORMANDY RESERVOIR | 1994-10-05 | 842 | 0 | SPECIFIC CONDUCTANCE,FIELD (UMHOS/CM @ 25C) | 99
477656 |  | NORMANDY RESERVOIR | 1994-10-05 | 842 | 0 | OXYGEN, DISSOLVED MG/L | 6.4
477656 |  | NORMANDY RESERVOIR | 1994-10-05 | 842 | 0 | OXYGEN, DISSOLVED, PERCENT OF SATURATION % | 72.7272
477656 |  | NORMANDY RESERVOIR | 1994-10-05 | 842 | 0 | PH (STANDARD UNITS) | 7.3
477656 |  | NORMANDY RESERVOIR | 1994-10-05 | 842 | 0 | TURBIDITY,FIELD NEPHELOMETRIC TURBIDITY UNITS,NTU | 1.5
477656 |  | NORMANDY RESERVOIR | 1994-10-05 | 846 | 0 | TEMPERATURE, WATER (DEGREES CENTIGRADE) | 22.05
477656 |  | NORMANDY RESERVOIR | 1994-10-05 | 846 | 0 | OXIDATION REDUCTION POTENTIAL (MILLIVOLTS) | 243
477656 |  | NORMANDY RESERVOIR | 1994-10-05 | 846 | 0 | SPECIFIC CONDUCTANCE,FIELD (UMHOS/CM @ 25C) | 99
477656 |  | NORMANDY RESERVOIR | 1994-10-05 | 846 | 0 | OXYGEN, DISSOLVED MG/L | 6.4
477656 |  | NORMANDY RESERVOIR | 1994-10-05 | 846 | 0 | OXYGEN, DISSOLVED, PERCENT OF SATURATION % | 72.7272
477656 |  | NORMANDY RESERVOIR | 1994-10-05 | 846 | 0 | PH (STANDARD UNITS) | 7.3
477656 |  | NORMANDY RESERVOIR | 1994-10-05 | 846 | 0 | TURBIDITY,FIELD NEPHELOMETRIC TURBIDITY UNITS,NTU | 1.3
477656 |  | NORMANDY RESERVOIR | 1994-10-05 | 850 | 0 | TEMPERATURE, WATER (DEGREES CENTIGRADE) | 22
477656 |  | NORMANDY RESERVOIR | 1994-10-05 | 850 | 0 | OXIDATION REDUCTION POTENTIAL (MILLIVOLTS) | 234
477656 |  | NORMANDY RESERVOIR | 1994-10-05 | 850 | 0 | SPECIFIC CONDUCTANCE,FIELD (UMHOS/CM @ 25C) | 99
477656 |  | NORMANDY RESERVOIR | 1994-10-05 | 850 | 0 | OXYGEN, DISSOLVED MG/L | 6.4
477656 |  | NORMANDY RESERVOIR | 1994-10-05 | 850 | 0 | OXYGEN, DISSOLVED, PERCENT OF SATURATION % | 72.7272
477656 |  | NORMANDY RESERVOIR | 1994-10-05 | 850 | 0 | PH (STANDARD UNITS) | 7.3
477656 |  | NORMANDY RESERVOIR | 1994-10-05 | 850 | 0 | TURBIDITY,FIELD NEPHELOMETRIC TURBIDITY UNITS,NTU | 1.6
477656 |  | NORMANDY RESERVOIR | 1994-10-05 | 854 | 0 | TEMPERATURE, WATER (DEGREES CENTIGRADE) | 22
477656 |  | NORMANDY RESERVOIR | 1994-10-05 | 854 | 0 | OXIDATION REDUCTION POTENTIAL (MILLIVOLTS) | 227
477656 |  | NORMANDY RESERVOIR | 1994-10-05 | 854 | 0 | SPECIFIC CONDUCTANCE,FIELD (UMHOS/CM @ 25C) | 99
477656 |  | NORMANDY RESERVOIR | 1994-10-05 | 854 | 0 | OXYGEN, DISSOLVED MG/L | 6.3
477656 |  | NORMANDY RESERVOIR | 1994-10-05 | 854 | 0 | OXYGEN, DISSOLVED, PERCENT OF SATURATION % | 71.5909
477656 |  | NORMANDY RESERVOIR | 1994-10-05 | 854 | 0 | PH (STANDARD UNITS) | 7.3
477656 |  | NORMANDY RESERVOIR | 1994-10-05 | 854 | 0 | TURBIDITY,FIELD NEPHELOMETRIC TURBIDITY UNITS,NTU | 2
477656 |  | NORMANDY RESERVOIR | 1994-10-05 | 858 | 0 | TEMPERATURE, WATER (DEGREES CENTIGRADE) | 21.9
477656 |  | NORMANDY RESERVOIR | 1994-10-05 | 858 | 0 | OXIDATION REDUCTION POTENTIAL (MILLIVOLTS) | 214
477656 |  | NORMANDY RESERVOIR | 1994-10-05 | 858 | 0 | SPECIFIC CONDUCTANCE,FIELD (UMHOS/CM @ 25C) | 99
477656 |  | NORMANDY RESERVOIR | 1994-10-05 | 858 | 0 | OXYGEN, DISSOLVED MG/L | 6
477656 |  | NORMANDY RESERVOIR | 1994-10-05 | 858 | 0 | OXYGEN, DISSOLVED, PERCENT OF SATURATION % | 68.1818
477656 |  | NORMANDY RESERVOIR | 1994-10-05 | 858 | 0 | PH (STANDARD UNITS) | 7.2
477656 |  | NORMANDY RESERVOIR | 1994-10-05 | 858 | 0 | TURBIDITY,FIELD NEPHELOMETRIC TURBIDITY UNITS,NTU | 2.2
477656 |  | NORMANDY RESERVOIR | 1994-10-05 | 902 | 0 | TEMPERATURE, WATER (DEGREES CENTIGRADE) | 21.7
477656 |  | NORMANDY RESERVOIR | 1994-10-05 | 902 | 0 | OXIDATION REDUCTION POTENTIAL (MILLIVOLTS) | 178
477656 |  | NORMANDY RESERVOIR | 1994-10-05 | 902 | 0 | SPECIFIC CONDUCTANCE,FIELD (UMHOS/CM @ 25C) | 99
477656 |  | NORMANDY RESERVOIR | 1994-10-05 | 902 | 0 | OXYGEN, DISSOLVED MG/L | 4.7
477656 |  | NORMANDY RESERVOIR | 1994-10-05 | 902 | 0 | OXYGEN, DISSOLVED, PERCENT OF SATURATION % | 53.4091
477656 |  | NORMANDY RESERVOIR | 1994-10-05 | 902 | 0 | PH (STANDARD UNITS) | 7
477656 |  | NORMANDY RESERVOIR | 1994-10-05 | 902 | 0 | TURBIDITY,FIELD NEPHELOMETRIC TURBIDITY UNITS,NTU | 2.9
477656 |  | NORMANDY RESERVOIR | 1994-10-05 | 906 | 0 | TEMPERATURE, WATER (DEGREES CENTIGRADE) | 21.1
477656 |  | NORMANDY RESERVOIR | 1994-10-05 | 906 | 0 | OXIDATION REDUCTION POTENTIAL (MILLIVOLTS) | 120
477656 |  | NORMANDY RESERVOIR | 1994-10-05 | 906 | 0 | SPECIFIC CONDUCTANCE,FIELD (UMHOS/CM @ 25C) | 96
477656 |  | NORMANDY RESERVOIR | 1994-10-05 | 906 | 0 | OXYGEN, DISSOLVED MG/L | 1.3
477656 |  | NORMANDY RESERVOIR | 1994-10-05 | 906 | 0 | OXYGEN, DISSOLVED, PERCENT OF SATURATION % | 14.4444
477656 |  | NORMANDY RESERVOIR | 1994-10-05 | 906 | 0 | PH (STANDARD UNITS) | 6.8
477656 |  | NORMANDY RESERVOIR | 1994-10-05 | 906 | 0 | TURBIDITY,FIELD NEPHELOMETRIC TURBIDITY UNITS,NTU | 4
477656 |  | NORMANDY RESERVOIR | 1994-10-05 | 910 | 0 | TEMPERATURE, WATER (DEGREES CENTIGRADE) | 19.6
477656 |  | NORMANDY RESERVOIR | 1994-10-05 | 910 | 0 | OXIDATION REDUCTION POTENTIAL (MILLIVOLTS) | 7
477656 |  | NORMANDY RESERVOIR | 1994-10-05 | 910 | 0 | SPECIFIC CONDUCTANCE,FIELD (UMHOS/CM @ 25C) | 96
477656 |  | NORMANDY RESERVOIR | 1994-10-05 | 910 | 0 | OXYGEN, DISSOLVED MG/L | 0.1
477656 |  | NORMANDY RESERVOIR | 1994-10-05 | 910 | 0 | OXYGEN, DISSOLVED, PERCENT OF SATURATION % | 1.087
477656 |  | NORMANDY RESERVOIR | 1994-10-05 | 910 | 0 | PH (STANDARD UNITS) | 6.7
477656 |  | NORMANDY RESERVOIR | 1994-10-05 | 910 | 0 | TURBIDITY,FIELD NEPHELOMETRIC TURBIDITY UNITS,NTU | 6.2
477656 |  | NORMANDY RESERVOIR | 1994-10-05 | 914 | 0 | TEMPERATURE, WATER (DEGREES CENTIGRADE) | 18.7
477656 |  | NORMANDY RESERVOIR | 1994-10-05 | 914 | 0 | OXIDATION REDUCTION POTENTIAL (MILLIVOLTS) | -3
477656 |  | NORMANDY RESERVOIR | 1994-10-05 | 914 | 0 | SPECIFIC CONDUCTANCE,FIELD (UMHOS/CM @ 25C) | 99
477656 |  | NORMANDY RESERVOIR | 1994-10-05 | 914 | 0 | OXYGEN, DISSOLVED MG/L | 0.1
477656 |  | NORMANDY RESERVOIR | 1994-10-05 | 914 | 0 | OXYGEN, DISSOLVED, PERCENT OF SATURATION % | 1.0638
477656 |  | NORMANDY RESERVOIR | 1994-10-05 | 914 | 0 | PH (STANDARD UNITS) | 6.6
477656 |  | NORMANDY RESERVOIR | 1994-10-05 | 914 | 0 | TURBIDITY,FIELD NEPHELOMETRIC TURBIDITY UNITS,NTU | 5.9
477656 |  | NORMANDY RESERVOIR | 1994-10-05 | 918 | 0 | TEMPERATURE, WATER (DEGREES CENTIGRADE) | 18.1
477656 |  | NORMANDY RESERVOIR | 1994-10-05 | 918 | 0 | OXIDATION REDUCTION POTENTIAL (MILLIVOLTS) | 2
477656 |  | NORMANDY RESERVOIR | 1994-10-05 | 918 | 0 | SPECIFIC CONDUCTANCE,FIELD (UMHOS/CM @ 25C) | 97
477656 |  | NORMANDY RESERVOIR | 1994-10-05 | 918 | 0 | OXYGEN, DISSOLVED MG/L | 0.1
477656 |  | NORMANDY RESERVOIR | 1994-10-05 | 918 | 0 | OXYGEN, DISSOLVED, PERCENT OF SATURATION % | 1.0526
477656 |  | NORMANDY RESERVOIR | 1994-10-05 | 918 | 0 | PH (STANDARD UNITS) | 6.6
477656 |  | NORMANDY RESERVOIR | 1994-10-05 | 918 | 0 | TURBIDITY,FIELD NEPHELOMETRIC TURBIDITY UNITS,NTU | 10.2
477656 |  | NORMANDY RESERVOIR | 1994-10-05 | 922 | 0 | TEMPERATURE, WATER (DEGREES CENTIGRADE) | 17.85
477656 |  | NORMANDY RESERVOIR | 1994-10-05 | 922 | 0 | OXIDATION REDUCTION POTENTIAL (MILLIVOLTS) | -3
477656 |  | NORMANDY RESERVOIR | 1994-10-05 | 922 | 0 | SPECIFIC CONDUCTANCE,FIELD (UMHOS/CM @ 25C) | 97
477656 |  | NORMANDY RESERVOIR | 1994-10-05 | 922 | 0 | OXYGEN, DISSOLVED MG/L | 0.1
477656 |  | NORMANDY RESERVOIR | 1994-10-05 | 922 | 0 | OXYGEN, DISSOLVED, PERCENT OF SATURATION % | 1.0526
477656 |  | NORMANDY RESERVOIR | 1994-10-05 | 922 | 0 | PH (STANDARD UNITS) | 6.6
477656 |  | NORMANDY RESERVOIR | 1994-10-05 | 922 | 0 | TURBIDITY,FIELD NEPHELOMETRIC TURBIDITY UNITS,NTU | 9.3
477656 |  | NORMANDY RESERVOIR | 1994-10-05 | 926 | 0 | TEMPERATURE, WATER (DEGREES CENTIGRADE) | 17.6
477656 |  | NORMANDY RESERVOIR | 1994-10-05 | 926 | 0 | OXIDATION REDUCTION POTENTIAL (MILLIVOLTS) | -3
477656 |  | NORMANDY RESERVOIR | 1994-10-05 | 926 | 0 | SPECIFIC CONDUCTANCE,FIELD (UMHOS/CM @ 25C) | 98
477656 |  | NORMANDY RESERVOIR | 1994-10-05 | 926 | 0 | OXYGEN, DISSOLVED MG/L | 0.2
477656 |  | NORMANDY RESERVOIR | 1994-10-05 | 926 | 0 | OXYGEN, DISSOLVED, PERCENT OF SATURATION % | 2.1053
477656 |  | NORMANDY RESERVOIR | 1994-10-05 | 926 | 0 | PH (STANDARD UNITS) | 6.6
477656 |  | NORMANDY RESERVOIR | 1994-10-05 | 926 | 0 | TURBIDITY,FIELD NEPHELOMETRIC TURBIDITY UNITS,NTU | 8.8
477656 |  | NORMANDY RESERVOIR | 1994-10-05 | 930 | 0 | TEMPERATURE, WATER (DEGREES CENTIGRADE) | 17.5
477656 |  | NORMANDY RESERVOIR | 1994-10-05 | 930 | 0 | OXIDATION REDUCTION POTENTIAL (MILLIVOLTS) | 0
477656 |  | NORMANDY RESERVOIR | 1994-10-05 | 930 | 0 | SPECIFIC CONDUCTANCE,FIELD (UMHOS/CM @ 25C) | 97
477656 |  | NORMANDY RESERVOIR | 1994-10-05 | 930 | 0 | OXYGEN, DISSOLVED MG/L | 0.2
477656 |  | NORMANDY RESERVOIR | 1994-10-05 | 930 | 0 | OXYGEN, DISSOLVED, PERCENT OF SATURATION % | 2.0619
477656 |  | NORMANDY RESERVOIR | 1994-10-05 | 930 | 0 | PH (STANDARD UNITS) | 6.6
477656 |  | NORMANDY RESERVOIR | 1994-10-05 | 930 | 0 | TURBIDITY,FIELD NEPHELOMETRIC TURBIDITY UNITS,NTU | 8.5
477656 |  | NORMANDY RESERVOIR | 1994-10-05 | 934 | 0 | TEMPERATURE, WATER (DEGREES CENTIGRADE) | 17.4
477656 |  | NORMANDY RESERVOIR | 1994-10-05 | 934 | 0 | OXIDATION REDUCTION POTENTIAL (MILLIVOLTS) | -3
477656 |  | NORMANDY RESERVOIR | 1994-10-05 | 934 | 0 | SPECIFIC CONDUCTANCE,FIELD (UMHOS/CM @ 25C) | 98
477656 |  | NORMANDY RESERVOIR | 1994-10-05 | 934 | 0 | OXYGEN, DISSOLVED MG/L | 0.2
477656 |  | NORMANDY RESERVOIR | 1994-10-05 | 934 | 0 | OXYGEN, DISSOLVED, PERCENT OF SATURATION % | 2.0619
477656 |  | NORMANDY RESERVOIR | 1994-10-05 | 934 | 0 | PH (STANDARD UNITS) | 6.6
477656 |  | NORMANDY RESERVOIR | 1994-10-05 | 934 | 0 | TURBIDITY,FIELD NEPHELOMETRIC TURBIDITY UNITS,NTU | 6.7
477656 |  | NORMANDY RESERVOIR | 1994-10-05 | 938 | 0 | TEMPERATURE, WATER (DEGREES CENTIGRADE) | 17.2
477656 |  | NORMANDY RESERVOIR | 1994-10-05 | 938 | 0 | OXIDATION REDUCTION POTENTIAL (MILLIVOLTS) | -8
477656 |  | NORMANDY RESERVOIR | 1994-10-05 | 938 | 0 | SPECIFIC CONDUCTANCE,FIELD (UMHOS/CM @ 25C) | 99
477656 |  | NORMANDY RESERVOIR | 1994-10-05 | 938 | 0 | OXYGEN, DISSOLVED MG/L | 0.2
477656 |  | NORMANDY RESERVOIR | 1994-10-05 | 938 | 0 | OXYGEN, DISSOLVED, PERCENT OF SATURATION % | 2.0619
477656 |  | NORMANDY RESERVOIR | 1994-10-05 | 938 | 0 | PH (STANDARD UNITS) | 6.6
477656 |  | NORMANDY RESERVOIR | 1994-10-05 | 938 | 0 | TURBIDITY,FIELD NEPHELOMETRIC TURBIDITY UNITS,NTU | 7.4
477656 |  | NORMANDY RESERVOIR | 1994-10-05 | 942 | 0 | TEMPERATURE, WATER (DEGREES CENTIGRADE) | 17.1
477656 |  | NORMANDY RESERVOIR | 1994-10-05 | 942 | 0 | OXIDATION REDUCTION POTENTIAL (MILLIVOLTS) | -8
477656 |  | NORMANDY RESERVOIR | 1994-10-05 | 942 | 0 | SPECIFIC CONDUCTANCE,FIELD (UMHOS/CM @ 25C) | 98
477656 |  | NORMANDY RESERVOIR | 1994-10-05 | 942 | 0 | OXYGEN, DISSOLVED MG/L | 0.2
477656 |  | NORMANDY RESERVOIR | 1994-10-05 | 942 | 0 | OXYGEN, DISSOLVED, PERCENT OF SATURATION % | 2.0619
477656 |  | NORMANDY RESERVOIR | 1994-10-05 | 942 | 0 | PH (STANDARD UNITS) | 6.6
477656 |  | NORMANDY RESERVOIR | 1994-10-05 | 942 | 0 | TURBIDITY,FIELD NEPHELOMETRIC TURBIDITY UNITS,NTU | 8.1
477656 |  | NORMANDY RESERVOIR | 1994-10-05 | 946 | 0 | TEMPERATURE, WATER (DEGREES CENTIGRADE) | 17.1
477656 |  | NORMANDY RESERVOIR | 1994-10-05 | 946 | 0 | OXIDATION REDUCTION POTENTIAL (MILLIVOLTS) | -11
477656 |  | NORMANDY RESERVOIR | 1994-10-05 | 946 | 0 | SPECIFIC CONDUCTANCE,FIELD (UMHOS/CM @ 25C) | 99
477656 |  | NORMANDY RESERVOIR | 1994-10-05 | 946 | 0 | OXYGEN, DISSOLVED MG/L | 0.2
477656 |  | NORMANDY RESERVOIR | 1994-10-05 | 946 | 0 | OXYGEN, DISSOLVED, PERCENT OF SATURATION % | 2.0619
477656 |  | NORMANDY RESERVOIR | 1994-10-05 | 946 | 0 | PH (STANDARD UNITS) | 6.6
477656 |  | NORMANDY RESERVOIR | 1994-10-05 | 946 | 0 | TURBIDITY,FIELD NEPHELOMETRIC TURBIDITY UNITS,NTU | 7.7
477656 |  | NORMANDY RESERVOIR | 1994-10-05 | 950 | 0 | TEMPERATURE, WATER (DEGREES CENTIGRADE) | 17
477656 |  | NORMANDY RESERVOIR | 1994-10-05 | 950 | 0 | OXIDATION REDUCTION POTENTIAL (MILLIVOLTS) | -17
477656 |  | NORMANDY RESERVOIR | 1994-10-05 | 950 | 0 | SPECIFIC CONDUCTANCE,FIELD (UMHOS/CM @ 25C) | 100
477656 |  | NORMANDY RESERVOIR | 1994-10-05 | 950 | 0 | OXYGEN, DISSOLVED MG/L | 0.3
477656 |  | NORMANDY RESERVOIR | 1994-10-05 | 950 | 0 | OXYGEN, DISSOLVED, PERCENT OF SATURATION % | 3.0928
477656 |  | NORMANDY RESERVOIR | 1994-10-05 | 950 | 0 | PH (STANDARD UNITS) | 6.6
477656 |  | NORMANDY RESERVOIR | 1994-10-05 | 950 | 0 | TURBIDITY,FIELD NEPHELOMETRIC TURBIDITY UNITS,NTU | 6.4
477656 |  | NORMANDY RESERVOIR | 1994-10-05 | 954 | 0 | TEMPERATURE, WATER (DEGREES CENTIGRADE) | 16.9
477656 |  | NORMANDY RESERVOIR | 1994-10-05 | 954 | 0 | OXIDATION REDUCTION POTENTIAL (MILLIVOLTS) | -24
477656 |  | NORMANDY RESERVOIR | 1994-10-05 | 954 | 0 | SPECIFIC CONDUCTANCE,FIELD (UMHOS/CM @ 25C) | 100
477656 |  | NORMANDY RESERVOIR | 1994-10-05 | 954 | 0 | OXYGEN, DISSOLVED MG/L | 0.3
477656 |  | NORMANDY RESERVOIR | 1994-10-05 | 954 | 0 | OXYGEN, DISSOLVED, PERCENT OF SATURATION % | 3.0928
477656 |  | NORMANDY RESERVOIR | 1994-10-05 | 954 | 0 | PH (STANDARD UNITS) | 6.6
477656 |  | NORMANDY RESERVOIR | 1994-10-05 | 954 | 0 | TURBIDITY,FIELD NEPHELOMETRIC TURBIDITY UNITS,NTU | 5.6
477656 |  | NORMANDY RESERVOIR | 1994-10-05 | 958 | 0 | TEMPERATURE, WATER (DEGREES CENTIGRADE) | 16.7
477656 |  | NORMANDY RESERVOIR | 1994-10-05 | 958 | 0 | OXIDATION REDUCTION POTENTIAL (MILLIVOLTS) | -32
477656 |  | NORMANDY RESERVOIR | 1994-10-05 | 958 | 0 | SPECIFIC CONDUCTANCE,FIELD (UMHOS/CM @ 25C) | 101
477656 |  | NORMANDY RESERVOIR | 1994-10-05 | 958 | 0 | OXYGEN, DISSOLVED MG/L | 0.3
477656 |  | NORMANDY RESERVOIR | 1994-10-05 | 958 | 0 | OXYGEN, DISSOLVED, PERCENT OF SATURATION % | 3.0928
477656 |  | NORMANDY RESERVOIR | 1994-10-05 | 958 | 0 | PH (STANDARD UNITS) | 6.7
477656 |  | NORMANDY RESERVOIR | 1994-10-05 | 958 | 0 | TURBIDITY,FIELD NEPHELOMETRIC TURBIDITY UNITS,NTU | 5.7
477656 |  | NORMANDY RESERVOIR | 1994-10-05 | 1002 | 0 | TEMPERATURE, WATER (DEGREES CENTIGRADE) | 15.7
477656 |  | NORMANDY RESERVOIR | 1994-10-05 | 1002 | 0 | OXIDATION REDUCTION POTENTIAL (MILLIVOLTS) | -45
477656 |  | NORMANDY RESERVOIR | 1994-10-05 | 1002 | 0 | SPECIFIC CONDUCTANCE,FIELD (UMHOS/CM @ 25C) | 119
477656 |  | NORMANDY RESERVOIR | 1994-10-05 | 1002 | 0 | OXYGEN, DISSOLVED MG/L | 0.3
477656 |  | NORMANDY RESERVOIR | 1994-10-05 | 1002 | 0 | OXYGEN, DISSOLVED, PERCENT OF SATURATION % | 3
477656 |  | NORMANDY RESERVOIR | 1994-10-05 | 1002 | 0 | PH (STANDARD UNITS) | 6.7
477656 |  | NORMANDY RESERVOIR | 1994-10-05 | 1002 | 0 | TURBIDITY,FIELD NEPHELOMETRIC TURBIDITY UNITS,NTU | 8.6
477656 |  | NORMANDY RESERVOIR | 1994-10-05 | 1006 | 0 | TEMPERATURE, WATER (DEGREES CENTIGRADE) | 14
477656 |  | NORMANDY RESERVOIR | 1994-10-05 | 1006 | 0 | OXIDATION REDUCTION POTENTIAL (MILLIVOLTS) | -43
477656 |  | NORMANDY RESERVOIR | 1994-10-05 | 1006 | 0 | SPECIFIC CONDUCTANCE,FIELD (UMHOS/CM @ 25C) | 176
477656 |  | NORMANDY RESERVOIR | 1994-10-05 | 1006 | 0 | OXYGEN, DISSOLVED MG/L | 0.3
477656 |  | NORMANDY RESERVOIR | 1994-10-05 | 1006 | 0 | OXYGEN, DISSOLVED, PERCENT OF SATURATION % | 2.8846
477656 |  | NORMANDY RESERVOIR | 1994-10-05 | 1006 | 0 | PH (STANDARD UNITS) | 6.7
477656 |  | NORMANDY RESERVOIR | 1994-10-05 | 1006 | 0 | TURBIDITY,FIELD NEPHELOMETRIC TURBIDITY UNITS,NTU | 21.1
477656 |  | NORMANDY RESERVOIR | 1994-10-05 | 1010 | 0 | TEMPERATURE, WATER (DEGREES CENTIGRADE) | 13.1
477656 |  | NORMANDY RESERVOIR | 1994-10-05 | 1010 | 0 | OXIDATION REDUCTION POTENTIAL (MILLIVOLTS) | -31
477656 |  | NORMANDY RESERVOIR | 1994-10-05 | 1010 | 0 | SPECIFIC CONDUCTANCE,FIELD (UMHOS/CM @ 25C) | 235
477656 |  | NORMANDY RESERVOIR | 1994-10-05 | 1010 | 0 | OXYGEN, DISSOLVED MG/L | 0.3
477656 |  | NORMANDY RESERVOIR | 1994-10-05 | 1010 | 0 | OXYGEN, DISSOLVED, PERCENT OF SATURATION % | 2.8302
477656 |  | NORMANDY RESERVOIR | 1994-10-05 | 1010 | 0 | PH (STANDARD UNITS) | 6.7
477656 |  | NORMANDY RESERVOIR | 1994-10-05 | 1010 | 0 | TURBIDITY,FIELD NEPHELOMETRIC TURBIDITY UNITS,NTU | 25.2
477656 |  | NORMANDY RESERVOIR | 1994-10-19 | 1017 | 0 | TEMPERATURE, WATER (DEGREES CENTIGRADE) | 19.7
477656 |  | NORMANDY RESERVOIR | 1994-10-19 | 1017 | 0 | ELEVATION, RESERVOIR SURFACE WATER IN FEET | 872.71
477656 |  | NORMANDY RESERVOIR | 1994-10-19 | 1017 | 0 | TRANSPARENCY, SECCHI DISC (METERS) | 2.5
477656 |  | NORMANDY RESERVOIR | 1994-10-19 | 1017 | 0 | OXIDATION REDUCTION POTENTIAL (MILLIVOLTS) | 272
477656 |  | NORMANDY RESERVOIR | 1994-10-19 | 1017 | 0 | SPECIFIC CONDUCTANCE,FIELD (UMHOS/CM @ 25C) | 98
477656 |  | NORMANDY RESERVOIR | 1994-10-19 | 1017 | 0 | OXYGEN, DISSOLVED MG/L | 6.3
477656 |  | NORMANDY RESERVOIR | 1994-10-19 | 1017 | 0 | OXYGEN, DISSOLVED, PERCENT OF SATURATION % | 68.4782
477656 |  | NORMANDY RESERVOIR | 1994-10-19 | 1017 | 0 | PH (STANDARD UNITS) | 7.2
477656 |  | NORMANDY RESERVOIR | 1994-10-19 | 1017 | 0 | TURBIDITY,FIELD NEPHELOMETRIC TURBIDITY UNITS,NTU | 4.6
477656 |  | NORMANDY RESERVOIR | 1994-10-19 | 1021 | 0 | TEMPERATURE, WATER (DEGREES CENTIGRADE) | 19.7
477656 |  | NORMANDY RESERVOIR | 1994-10-19 | 1021 | 0 | OXIDATION REDUCTION POTENTIAL (MILLIVOLTS) | 269
477656 |  | NORMANDY RESERVOIR | 1994-10-19 | 1021 | 0 | SPECIFIC CONDUCTANCE,FIELD (UMHOS/CM @ 25C) | 98
477656 |  | NORMANDY RESERVOIR | 1994-10-19 | 1021 | 0 | OXYGEN, DISSOLVED MG/L | 6.3
477656 |  | NORMANDY RESERVOIR | 1994-10-19 | 1021 | 0 | OXYGEN, DISSOLVED, PERCENT OF SATURATION % | 68.4782
477656 |  | NORMANDY RESERVOIR | 1994-10-19 | 1021 | 0 | PH (STANDARD UNITS) | 7.2
477656 |  | NORMANDY RESERVOIR | 1994-10-19 | 1021 | 0 | TURBIDITY,FIELD NEPHELOMETRIC TURBIDITY UNITS,NTU | 4.7
477656 |  | NORMANDY RESERVOIR | 1994-10-19 | 1025 | 0 | TEMPERATURE, WATER (DEGREES CENTIGRADE) | 19.7
477656 |  | NORMANDY RESERVOIR | 1994-10-19 | 1025 | 0 | OXIDATION REDUCTION POTENTIAL (MILLIVOLTS) | 267
477656 |  | NORMANDY RESERVOIR | 1994-10-19 | 1025 | 0 | SPECIFIC CONDUCTANCE,FIELD (UMHOS/CM @ 25C) | 98
477656 |  | NORMANDY RESERVOIR | 1994-10-19 | 1025 | 0 | OXYGEN, DISSOLVED MG/L | 6.2
477656 |  | NORMANDY RESERVOIR | 1994-10-19 | 1025 | 0 | OXYGEN, DISSOLVED, PERCENT OF SATURATION % | 67.3913
477656 |  | NORMANDY RESERVOIR | 1994-10-19 | 1025 | 0 | PH (STANDARD UNITS) | 7.2
477656 |  | NORMANDY RESERVOIR | 1994-10-19 | 1025 | 0 | TURBIDITY,FIELD NEPHELOMETRIC TURBIDITY UNITS,NTU | 4.7
477656 |  | NORMANDY RESERVOIR | 1994-10-19 | 1029 | 0 | TEMPERATURE, WATER (DEGREES CENTIGRADE) | 19.7
477656 |  | NORMANDY RESERVOIR | 1994-10-19 | 1029 | 0 | OXIDATION REDUCTION POTENTIAL (MILLIVOLTS) | 266
477656 |  | NORMANDY RESERVOIR | 1994-10-19 | 1029 | 0 | SPECIFIC CONDUCTANCE,FIELD (UMHOS/CM @ 25C) | 98
477656 |  | NORMANDY RESERVOIR | 1994-10-19 | 1029 | 0 | OXYGEN, DISSOLVED MG/L | 6.1
477656 |  | NORMANDY RESERVOIR | 1994-10-19 | 1029 | 0 | OXYGEN, DISSOLVED, PERCENT OF SATURATION % | 66.3043
477656 |  | NORMANDY RESERVOIR | 1994-10-19 | 1029 | 0 | PH (STANDARD UNITS) | 7.2
477656 |  | NORMANDY RESERVOIR | 1994-10-19 | 1029 | 0 | TURBIDITY,FIELD NEPHELOMETRIC TURBIDITY UNITS,NTU | 4.9
477656 |  | NORMANDY RESERVOIR | 1994-10-19 | 1033 | 0 | TEMPERATURE, WATER (DEGREES CENTIGRADE) | 19.6
477656 |  | NORMANDY RESERVOIR | 1994-10-19 | 1033 | 0 | OXIDATION REDUCTION POTENTIAL (MILLIVOLTS) | 258
477656 |  | NORMANDY RESERVOIR | 1994-10-19 | 1033 | 0 | SPECIFIC CONDUCTANCE,FIELD (UMHOS/CM @ 25C) | 98
477656 |  | NORMANDY RESERVOIR | 1994-10-19 | 1033 | 0 | OXYGEN, DISSOLVED MG/L | 5.3
477656 |  | NORMANDY RESERVOIR | 1994-10-19 | 1033 | 0 | OXYGEN, DISSOLVED, PERCENT OF SATURATION % | 57.6087
477656 |  | NORMANDY RESERVOIR | 1994-10-19 | 1033 | 0 | PH (STANDARD UNITS) | 7.1
477656 |  | NORMANDY RESERVOIR | 1994-10-19 | 1033 | 0 | TURBIDITY,FIELD NEPHELOMETRIC TURBIDITY UNITS,NTU | 4.9
477656 |  | NORMANDY RESERVOIR | 1994-10-19 | 1037 | 0 | TEMPERATURE, WATER (DEGREES CENTIGRADE) | 19.6
477656 |  | NORMANDY RESERVOIR | 1994-10-19 | 1037 | 0 | OXIDATION REDUCTION POTENTIAL (MILLIVOLTS) | 255
477656 |  | NORMANDY RESERVOIR | 1994-10-19 | 1037 | 0 | SPECIFIC CONDUCTANCE,FIELD (UMHOS/CM @ 25C) | 98
477656 |  | NORMANDY RESERVOIR | 1994-10-19 | 1037 | 0 | OXYGEN, DISSOLVED MG/L | 5.1
477656 |  | NORMANDY RESERVOIR | 1994-10-19 | 1037 | 0 | OXYGEN, DISSOLVED, PERCENT OF SATURATION % | 55.4348
477656 |  | NORMANDY RESERVOIR | 1994-10-19 | 1037 | 0 | PH (STANDARD UNITS) | 7
477656 |  | NORMANDY RESERVOIR | 1994-10-19 | 1037 | 0 | TURBIDITY,FIELD NEPHELOMETRIC TURBIDITY UNITS,NTU | 4.8
477656 |  | NORMANDY RESERVOIR | 1994-10-19 | 1041 | 0 | TEMPERATURE, WATER (DEGREES CENTIGRADE) | 19.5
477656 |  | NORMANDY RESERVOIR | 1994-10-19 | 1041 | 0 | OXIDATION REDUCTION POTENTIAL (MILLIVOLTS) | 251
477656 |  | NORMANDY RESERVOIR | 1994-10-19 | 1041 | 0 | SPECIFIC CONDUCTANCE,FIELD (UMHOS/CM @ 25C) | 98
477656 |  | NORMANDY RESERVOIR | 1994-10-19 | 1041 | 0 | OXYGEN, DISSOLVED MG/L | 5.1
477656 |  | NORMANDY RESERVOIR | 1994-10-19 | 1041 | 0 | OXYGEN, DISSOLVED, PERCENT OF SATURATION % | 54.2553
477656 |  | NORMANDY RESERVOIR | 1994-10-19 | 1041 | 0 | PH (STANDARD UNITS) | 7.1
477656 |  | NORMANDY RESERVOIR | 1994-10-19 | 1041 | 0 | TURBIDITY,FIELD NEPHELOMETRIC TURBIDITY UNITS,NTU | 4.4
477656 |  | NORMANDY RESERVOIR | 1994-10-19 | 1045 | 0 | TEMPERATURE, WATER (DEGREES CENTIGRADE) | 19.5
477656 |  | NORMANDY RESERVOIR | 1994-10-19 | 1045 | 0 | OXIDATION REDUCTION POTENTIAL (MILLIVOLTS) | 245
477656 |  | NORMANDY RESERVOIR | 1994-10-19 | 1045 | 0 | SPECIFIC CONDUCTANCE,FIELD (UMHOS/CM @ 25C) | 98
477656 |  | NORMANDY RESERVOIR | 1994-10-19 | 1045 | 0 | OXYGEN, DISSOLVED MG/L | 5.1
477656 |  | NORMANDY RESERVOIR | 1994-10-19 | 1045 | 0 | OXYGEN, DISSOLVED, PERCENT OF SATURATION % | 54.2553
477656 |  | NORMANDY RESERVOIR | 1994-10-19 | 1045 | 0 | PH (STANDARD UNITS) | 7
477656 |  | NORMANDY RESERVOIR | 1994-10-19 | 1045 | 0 | TURBIDITY,FIELD NEPHELOMETRIC TURBIDITY UNITS,NTU | 4.4
477656 |  | NORMANDY RESERVOIR | 1994-10-19 | 1049 | 0 | TEMPERATURE, WATER (DEGREES CENTIGRADE) | 19.5
477656 |  | NORMANDY RESERVOIR | 1994-10-19 | 1049 | 0 | OXIDATION REDUCTION POTENTIAL (MILLIVOLTS) | 236
477656 |  | NORMANDY RESERVOIR | 1994-10-19 | 1049 | 0 | SPECIFIC CONDUCTANCE,FIELD (UMHOS/CM @ 25C) | 98
477656 |  | NORMANDY RESERVOIR | 1994-10-19 | 1049 | 0 | OXYGEN, DISSOLVED MG/L | 4.8
477656 |  | NORMANDY RESERVOIR | 1994-10-19 | 1049 | 0 | OXYGEN, DISSOLVED, PERCENT OF SATURATION % | 51.0638
477656 |  | NORMANDY RESERVOIR | 1994-10-19 | 1049 | 0 | PH (STANDARD UNITS) | 7
477656 |  | NORMANDY RESERVOIR | 1994-10-19 | 1049 | 0 | TURBIDITY,FIELD NEPHELOMETRIC TURBIDITY UNITS,NTU | 4.2
477656 |  | NORMANDY RESERVOIR | 1994-10-19 | 1053 | 0 | TEMPERATURE, WATER (DEGREES CENTIGRADE) | 19.4
477656 |  | NORMANDY RESERVOIR | 1994-10-19 | 1053 | 0 | OXIDATION REDUCTION POTENTIAL (MILLIVOLTS) | 227
477656 |  | NORMANDY RESERVOIR | 1994-10-19 | 1053 | 0 | SPECIFIC CONDUCTANCE,FIELD (UMHOS/CM @ 25C) | 98
477656 |  | NORMANDY RESERVOIR | 1994-10-19 | 1053 | 0 | OXYGEN, DISSOLVED MG/L | 4.6
477656 |  | NORMANDY RESERVOIR | 1994-10-19 | 1053 | 0 | OXYGEN, DISSOLVED, PERCENT OF SATURATION % | 48.9361
477656 |  | NORMANDY RESERVOIR | 1994-10-19 | 1053 | 0 | PH (STANDARD UNITS) | 7
477656 |  | NORMANDY RESERVOIR | 1994-10-19 | 1053 | 0 | TURBIDITY,FIELD NEPHELOMETRIC TURBIDITY UNITS,NTU | 4.2
477656 |  | NORMANDY RESERVOIR | 1994-10-19 | 1057 | 0 | TEMPERATURE, WATER (DEGREES CENTIGRADE) | 19.4
477656 |  | NORMANDY RESERVOIR | 1994-10-19 | 1057 | 0 | OXIDATION REDUCTION POTENTIAL (MILLIVOLTS) | 208
477656 |  | NORMANDY RESERVOIR | 1994-10-19 | 1057 | 0 | SPECIFIC CONDUCTANCE,FIELD (UMHOS/CM @ 25C) | 98
477656 |  | NORMANDY RESERVOIR | 1994-10-19 | 1057 | 0 | OXYGEN, DISSOLVED MG/L | 4.3
477656 |  | NORMANDY RESERVOIR | 1994-10-19 | 1057 | 0 | OXYGEN, DISSOLVED, PERCENT OF SATURATION % | 45.7446
477656 |  | NORMANDY RESERVOIR | 1994-10-19 | 1057 | 0 | PH (STANDARD UNITS) | 7
477656 |  | NORMANDY RESERVOIR | 1994-10-19 | 1057 | 0 | TURBIDITY,FIELD NEPHELOMETRIC TURBIDITY UNITS,NTU | 4.4
477656 |  | NORMANDY RESERVOIR | 1994-10-19 | 1101 | 0 | TEMPERATURE, WATER (DEGREES CENTIGRADE) | 19.4
477656 |  | NORMANDY RESERVOIR | 1994-10-19 | 1101 | 0 | OXIDATION REDUCTION POTENTIAL (MILLIVOLTS) | 185
477656 |  | NORMANDY RESERVOIR | 1994-10-19 | 1101 | 0 | SPECIFIC CONDUCTANCE,FIELD (UMHOS/CM @ 25C) | 98
477656 |  | NORMANDY RESERVOIR | 1994-10-19 | 1101 | 0 | OXYGEN, DISSOLVED MG/L | 4
477656 |  | NORMANDY RESERVOIR | 1994-10-19 | 1101 | 0 | OXYGEN, DISSOLVED, PERCENT OF SATURATION % | 42.5532
477656 |  | NORMANDY RESERVOIR | 1994-10-19 | 1101 | 0 | PH (STANDARD UNITS) | 6.9
477656 |  | NORMANDY RESERVOIR | 1994-10-19 | 1101 | 0 | TURBIDITY,FIELD NEPHELOMETRIC TURBIDITY UNITS,NTU | 4.8
477656 |  | NORMANDY RESERVOIR | 1994-10-19 | 1105 | 0 | TEMPERATURE, WATER (DEGREES CENTIGRADE) | 19.3
477656 |  | NORMANDY RESERVOIR | 1994-10-19 | 1105 | 0 | OXIDATION REDUCTION POTENTIAL (MILLIVOLTS) | 162
477656 |  | NORMANDY RESERVOIR | 1994-10-19 | 1105 | 0 | SPECIFIC CONDUCTANCE,FIELD (UMHOS/CM @ 25C) | 98
477656 |  | NORMANDY RESERVOIR | 1994-10-19 | 1105 | 0 | OXYGEN, DISSOLVED MG/L | 3.2
477656 |  | NORMANDY RESERVOIR | 1994-10-19 | 1105 | 0 | OXYGEN, DISSOLVED, PERCENT OF SATURATION % | 34.0425
477656 |  | NORMANDY RESERVOIR | 1994-10-19 | 1105 | 0 | PH (STANDARD UNITS) | 6.8
477656 |  | NORMANDY RESERVOIR | 1994-10-19 | 1105 | 0 | TURBIDITY,FIELD NEPHELOMETRIC TURBIDITY UNITS,NTU | 5
477656 |  | NORMANDY RESERVOIR | 1994-10-19 | 1109 | 0 | TEMPERATURE, WATER (DEGREES CENTIGRADE) | 18.9
477656 |  | NORMANDY RESERVOIR | 1994-10-19 | 1109 | 0 | OXIDATION REDUCTION POTENTIAL (MILLIVOLTS) | 123
477656 |  | NORMANDY RESERVOIR | 1994-10-19 | 1109 | 0 | SPECIFIC CONDUCTANCE,FIELD (UMHOS/CM @ 25C) | 98
477656 |  | NORMANDY RESERVOIR | 1994-10-19 | 1109 | 0 | OXYGEN, DISSOLVED MG/L | 1.6
477656 |  | NORMANDY RESERVOIR | 1994-10-19 | 1109 | 0 | OXYGEN, DISSOLVED, PERCENT OF SATURATION % | 17.0213
477656 |  | NORMANDY RESERVOIR | 1994-10-19 | 1109 | 0 | PH (STANDARD UNITS) | 6.7
477656 |  | NORMANDY RESERVOIR | 1994-10-19 | 1109 | 0 | TURBIDITY,FIELD NEPHELOMETRIC TURBIDITY UNITS,NTU | 5.9
477656 |  | NORMANDY RESERVOIR | 1994-10-19 | 1113 | 0 | TEMPERATURE, WATER (DEGREES CENTIGRADE) | 18.7
477656 |  | NORMANDY RESERVOIR | 1994-10-19 | 1113 | 0 | OXIDATION REDUCTION POTENTIAL (MILLIVOLTS) | 39
477656 |  | NORMANDY RESERVOIR | 1994-10-19 | 1113 | 0 | SPECIFIC CONDUCTANCE,FIELD (UMHOS/CM @ 25C) | 98
477656 |  | NORMANDY RESERVOIR | 1994-10-19 | 1113 | 0 | OXYGEN, DISSOLVED MG/L | 0.1
477656 |  | NORMANDY RESERVOIR | 1994-10-19 | 1113 | 0 | OXYGEN, DISSOLVED, PERCENT OF SATURATION % | 1.0638
477656 |  | NORMANDY RESERVOIR | 1994-10-19 | 1113 | 0 | PH (STANDARD UNITS) | 6.7
477656 |  | NORMANDY RESERVOIR | 1994-10-19 | 1113 | 0 | TURBIDITY,FIELD NEPHELOMETRIC TURBIDITY UNITS,NTU | 6
477656 |  | NORMANDY RESERVOIR | 1994-10-19 | 1117 | 0 | TEMPERATURE, WATER (DEGREES CENTIGRADE) | 18.5
477656 |  | NORMANDY RESERVOIR | 1994-10-19 | 1117 | 0 | OXIDATION REDUCTION POTENTIAL (MILLIVOLTS) | 24
477656 |  | NORMANDY RESERVOIR | 1994-10-19 | 1117 | 0 | SPECIFIC CONDUCTANCE,FIELD (UMHOS/CM @ 25C) | 100
477656 |  | NORMANDY RESERVOIR | 1994-10-19 | 1117 | 0 | OXYGEN, DISSOLVED MG/L | 0.1
477656 |  | NORMANDY RESERVOIR | 1994-10-19 | 1117 | 0 | OXYGEN, DISSOLVED, PERCENT OF SATURATION % | 1.0526
477656 |  | NORMANDY RESERVOIR | 1994-10-19 | 1117 | 0 | PH (STANDARD UNITS) | 6.8
477656 |  | NORMANDY RESERVOIR | 1994-10-19 | 1117 | 0 | TURBIDITY,FIELD NEPHELOMETRIC TURBIDITY UNITS,NTU | 4.5
477656 |  | NORMANDY RESERVOIR | 1994-10-19 | 1121 | 0 | TEMPERATURE, WATER (DEGREES CENTIGRADE) | 18.5
477656 |  | NORMANDY RESERVOIR | 1994-10-19 | 1121 | 0 | OXIDATION REDUCTION POTENTIAL (MILLIVOLTS) | 22
477656 |  | NORMANDY RESERVOIR | 1994-10-19 | 1121 | 0 | SPECIFIC CONDUCTANCE,FIELD (UMHOS/CM @ 25C) | 100
477656 |  | NORMANDY RESERVOIR | 1994-10-19 | 1121 | 0 | OXYGEN, DISSOLVED MG/L | 0.1
477656 |  | NORMANDY RESERVOIR | 1994-10-19 | 1121 | 0 | OXYGEN, DISSOLVED, PERCENT OF SATURATION % | 1.0526
477656 |  | NORMANDY RESERVOIR | 1994-10-19 | 1121 | 0 | PH (STANDARD UNITS) | 6.7
477656 |  | NORMANDY RESERVOIR | 1994-10-19 | 1121 | 0 | TURBIDITY,FIELD NEPHELOMETRIC TURBIDITY UNITS,NTU | 4.7
477656 |  | NORMANDY RESERVOIR | 1994-10-19 | 1125 | 0 | TEMPERATURE, WATER (DEGREES CENTIGRADE) | 18.4
477656 |  | NORMANDY RESERVOIR | 1994-10-19 | 1125 | 0 | OXIDATION REDUCTION POTENTIAL (MILLIVOLTS) | 17
477656 |  | NORMANDY RESERVOIR | 1994-10-19 | 1125 | 0 | SPECIFIC CONDUCTANCE,FIELD (UMHOS/CM @ 25C) | 100
477656 |  | NORMANDY RESERVOIR | 1994-10-19 | 1125 | 0 | OXYGEN, DISSOLVED MG/L | 0.1
477656 |  | NORMANDY RESERVOIR | 1994-10-19 | 1125 | 0 | OXYGEN, DISSOLVED, PERCENT OF SATURATION % | 1.0526
477656 |  | NORMANDY RESERVOIR | 1994-10-19 | 1125 | 0 | PH (STANDARD UNITS) | 6.8
477656 |  | NORMANDY RESERVOIR | 1994-10-19 | 1125 | 0 | TURBIDITY,FIELD NEPHELOMETRIC TURBIDITY UNITS,NTU | 4.9
477656 |  | NORMANDY RESERVOIR | 1994-10-19 | 1129 | 0 | TEMPERATURE, WATER (DEGREES CENTIGRADE) | 18.2
477656 |  | NORMANDY RESERVOIR | 1994-10-19 | 1129 | 0 | OXIDATION REDUCTION POTENTIAL (MILLIVOLTS) | 14
477656 |  | NORMANDY RESERVOIR | 1994-10-19 | 1129 | 0 | SPECIFIC CONDUCTANCE,FIELD (UMHOS/CM @ 25C) | 102
477656 |  | NORMANDY RESERVOIR | 1994-10-19 | 1129 | 0 | OXYGEN, DISSOLVED MG/L | 0.1
477656 |  | NORMANDY RESERVOIR | 1994-10-19 | 1129 | 0 | OXYGEN, DISSOLVED, PERCENT OF SATURATION % | 1.0526
477656 |  | NORMANDY RESERVOIR | 1994-10-19 | 1129 | 0 | PH (STANDARD UNITS) | 6.7
477656 |  | NORMANDY RESERVOIR | 1994-10-19 | 1129 | 0 | TURBIDITY,FIELD NEPHELOMETRIC TURBIDITY UNITS,NTU | 5.6
477656 |  | NORMANDY RESERVOIR | 1994-10-19 | 1133 | 0 | TEMPERATURE, WATER (DEGREES CENTIGRADE) | 18.1
477656 |  | NORMANDY RESERVOIR | 1994-10-19 | 1133 | 0 | OXIDATION REDUCTION POTENTIAL (MILLIVOLTS) | 11
477656 |  | NORMANDY RESERVOIR | 1994-10-19 | 1133 | 0 | SPECIFIC CONDUCTANCE,FIELD (UMHOS/CM @ 25C) | 101
477656 |  | NORMANDY RESERVOIR | 1994-10-19 | 1133 | 0 | OXYGEN, DISSOLVED MG/L | 0.1
477656 |  | NORMANDY RESERVOIR | 1994-10-19 | 1133 | 0 | OXYGEN, DISSOLVED, PERCENT OF SATURATION % | 1.0526
477656 |  | NORMANDY RESERVOIR | 1994-10-19 | 1133 | 0 | PH (STANDARD UNITS) | 6.7
477656 |  | NORMANDY RESERVOIR | 1994-10-19 | 1133 | 0 | TURBIDITY,FIELD NEPHELOMETRIC TURBIDITY UNITS,NTU | 6.2
477656 |  | NORMANDY RESERVOIR | 1994-10-19 | 1137 | 0 | TEMPERATURE, WATER (DEGREES CENTIGRADE) | 18
477656 |  | NORMANDY RESERVOIR | 1994-10-19 | 1137 | 0 | OXIDATION REDUCTION POTENTIAL (MILLIVOLTS) | 3
477656 |  | NORMANDY RESERVOIR | 1994-10-19 | 1137 | 0 | SPECIFIC CONDUCTANCE,FIELD (UMHOS/CM @ 25C) | 102
477656 |  | NORMANDY RESERVOIR | 1994-10-19 | 1137 | 0 | OXYGEN, DISSOLVED MG/L | 0.1
477656 |  | NORMANDY RESERVOIR | 1994-10-19 | 1137 | 0 | OXYGEN, DISSOLVED, PERCENT OF SATURATION % | 1.0526
477656 |  | NORMANDY RESERVOIR | 1994-10-19 | 1137 | 0 | PH (STANDARD UNITS) | 6.8
477656 |  | NORMANDY RESERVOIR | 1994-10-19 | 1137 | 0 | TURBIDITY,FIELD NEPHELOMETRIC TURBIDITY UNITS,NTU | 6.5
477656 |  | NORMANDY RESERVOIR | 1994-10-19 | 1141 | 0 | TEMPERATURE, WATER (DEGREES CENTIGRADE) | 17.9
477656 |  | NORMANDY RESERVOIR | 1994-10-19 | 1141 | 0 | OXIDATION REDUCTION POTENTIAL (MILLIVOLTS) | -7
477656 |  | NORMANDY RESERVOIR | 1994-10-19 | 1141 | 0 | SPECIFIC CONDUCTANCE,FIELD (UMHOS/CM @ 25C) | 103
477656 |  | NORMANDY RESERVOIR | 1994-10-19 | 1141 | 0 | OXYGEN, DISSOLVED MG/L | 0.1
477656 |  | NORMANDY RESERVOIR | 1994-10-19 | 1141 | 0 | OXYGEN, DISSOLVED, PERCENT OF SATURATION % | 1.0526
477656 |  | NORMANDY RESERVOIR | 1994-10-19 | 1141 | 0 | PH (STANDARD UNITS) | 6.8
477656 |  | NORMANDY RESERVOIR | 1994-10-19 | 1141 | 0 | TURBIDITY,FIELD NEPHELOMETRIC TURBIDITY UNITS,NTU | 6.5
477656 |  | NORMANDY RESERVOIR | 1994-10-19 | 1145 | 0 | TEMPERATURE, WATER (DEGREES CENTIGRADE) | 17.6
477656 |  | NORMANDY RESERVOIR | 1994-10-19 | 1145 | 0 | OXIDATION REDUCTION POTENTIAL (MILLIVOLTS) | -20
477656 |  | NORMANDY RESERVOIR | 1994-10-19 | 1145 | 0 | SPECIFIC CONDUCTANCE,FIELD (UMHOS/CM @ 25C) | 105
477656 |  | NORMANDY RESERVOIR | 1994-10-19 | 1145 | 0 | OXYGEN, DISSOLVED MG/L | 0.1
477656 |  | NORMANDY RESERVOIR | 1994-10-19 | 1145 | 0 | OXYGEN, DISSOLVED, PERCENT OF SATURATION % | 1.0526
477656 |  | NORMANDY RESERVOIR | 1994-10-19 | 1145 | 0 | PH (STANDARD UNITS) | 6.8
477656 |  | NORMANDY RESERVOIR | 1994-10-19 | 1145 | 0 | TURBIDITY,FIELD NEPHELOMETRIC TURBIDITY UNITS,NTU | 7.4
477656 |  | NORMANDY RESERVOIR | 1994-10-19 | 1149 | 0 | TEMPERATURE, WATER (DEGREES CENTIGRADE) | 16.8
477656 |  | NORMANDY RESERVOIR | 1994-10-19 | 1149 | 0 | OXIDATION REDUCTION POTENTIAL (MILLIVOLTS) | -35
477656 |  | NORMANDY RESERVOIR | 1994-10-19 | 1149 | 0 | SPECIFIC CONDUCTANCE,FIELD (UMHOS/CM @ 25C) | 116
477656 |  | NORMANDY RESERVOIR | 1994-10-19 | 1149 | 0 | OXYGEN, DISSOLVED MG/L | 0.1
477656 |  | NORMANDY RESERVOIR | 1994-10-19 | 1149 | 0 | OXYGEN, DISSOLVED, PERCENT OF SATURATION % | 1.0309
477656 |  | NORMANDY RESERVOIR | 1994-10-19 | 1149 | 0 | PH (STANDARD UNITS) | 6.9
477656 |  | NORMANDY RESERVOIR | 1994-10-19 | 1149 | 0 | TURBIDITY,FIELD NEPHELOMETRIC TURBIDITY UNITS,NTU | 10.1
477656 |  | NORMANDY RESERVOIR | 1994-10-19 | 1153 | 0 | TEMPERATURE, WATER (DEGREES CENTIGRADE) | 14.3
477656 |  | NORMANDY RESERVOIR | 1994-10-19 | 1153 | 0 | OXIDATION REDUCTION POTENTIAL (MILLIVOLTS) | -26
477656 |  | NORMANDY RESERVOIR | 1994-10-19 | 1153 | 0 | SPECIFIC CONDUCTANCE,FIELD (UMHOS/CM @ 25C) | 226
477656 |  | NORMANDY RESERVOIR | 1994-10-19 | 1153 | 0 | OXYGEN, DISSOLVED MG/L | 0.1
477656 |  | NORMANDY RESERVOIR | 1994-10-19 | 1153 | 0 | OXYGEN, DISSOLVED, PERCENT OF SATURATION % | 0.96154
477656 |  | NORMANDY RESERVOIR | 1994-10-19 | 1153 | 0 | PH (STANDARD UNITS) | 6.9
477656 |  | NORMANDY RESERVOIR | 1994-10-19 | 1153 | 0 | TURBIDITY,FIELD NEPHELOMETRIC TURBIDITY UNITS,NTU | 28.4
477656 |  | NORMANDY RESERVOIR | 1994-10-19 | 1157 | 0 | TEMPERATURE, WATER (DEGREES CENTIGRADE) | 14
477656 |  | NORMANDY RESERVOIR | 1994-10-19 | 1157 | 0 | OXIDATION REDUCTION POTENTIAL (MILLIVOLTS) | -21
477656 |  | NORMANDY RESERVOIR | 1994-10-19 | 1157 | 0 | SPECIFIC CONDUCTANCE,FIELD (UMHOS/CM @ 25C) | 246
477656 |  | NORMANDY RESERVOIR | 1994-10-19 | 1157 | 0 | OXYGEN, DISSOLVED MG/L | 0.1
477656 |  | NORMANDY RESERVOIR | 1994-10-19 | 1157 | 0 | OXYGEN, DISSOLVED, PERCENT OF SATURATION % | 0.96154
477656 |  | NORMANDY RESERVOIR | 1994-10-19 | 1157 | 0 | PH (STANDARD UNITS) | 6.9
477656 |  | NORMANDY RESERVOIR | 1994-10-19 | 1157 | 0 | TURBIDITY,FIELD NEPHELOMETRIC TURBIDITY UNITS,NTU | 23.7
TVAC477657 | 35deg. 27min. 55sec. N | 35.4653 | 35 | 27 | 55 | 86deg. 14min. 48sec. W | -86.2467 | 86 | 14
477657 |  | NORMANDY RESERVOIR | 1994-07-07 | 1028 | 0 | X-SEC. LOC., HORIZ (% FROM R BANK LOOK UPSTR.) | 20
477657 |  | NORMANDY RESERVOIR | 1994-07-07 | 1028 | 0 | TEMPERATURE, WATER (DEGREES CENTIGRADE) | 29
477657 |  | NORMANDY RESERVOIR | 1994-07-07 | 1028 | 0 | ELEVATION, RESERVOIR SURFACE WATER IN FEET | 875.37
477657 |  | NORMANDY RESERVOIR | 1994-07-07 | 1028 | 0 | TRANSPARENCY, SECCHI DISC (METERS) | 1.8
477657 |  | NORMANDY RESERVOIR | 1994-07-07 | 1028 | 0 | OXIDATION REDUCTION POTENTIAL (MILLIVOLTS) | 306
477657 |  | NORMANDY RESERVOIR | 1994-07-07 | 1028 | 0 | SPECIFIC CONDUCTANCE,FIELD (UMHOS/CM @ 25C) | 84
477657 |  | NORMANDY RESERVOIR | 1994-07-07 | 1028 | 0 | OXYGEN, DISSOLVED MG/L | 7.7
477657 |  | NORMANDY RESERVOIR | 1994-07-07 | 1028 | 0 | OXYGEN, DISSOLVED, PERCENT OF SATURATION % | 98.7179
477657 |  | NORMANDY RESERVOIR | 1994-07-07 | 1028 | 0 | PH (STANDARD UNITS) | 8.6
477657 |  | NORMANDY RESERVOIR | 1994-07-07 | 1028 | 0 | TURBIDITY,FIELD NEPHELOMETRIC TURBIDITY UNITS,NTU | 5.3
477657 |  | NORMANDY RESERVOIR | 1994-07-07 | 1032 | 0 | X-SEC. LOC., HORIZ (% FROM R BANK LOOK UPSTR.) | 20
477657 |  | NORMANDY RESERVOIR | 1994-07-07 | 1032 | 0 | TEMPERATURE, WATER (DEGREES CENTIGRADE) | 29
477657 |  | NORMANDY RESERVOIR | 1994-07-07 | 1032 | 0 | OXIDATION REDUCTION POTENTIAL (MILLIVOLTS) | 304
477657 |  | NORMANDY RESERVOIR | 1994-07-07 | 1032 | 0 | SPECIFIC CONDUCTANCE,FIELD (UMHOS/CM @ 25C) | 84
477657 |  | NORMANDY RESERVOIR | 1994-07-07 | 1032 | 0 | OXYGEN, DISSOLVED MG/L | 7.7
477657 |  | NORMANDY RESERVOIR | 1994-07-07 | 1032 | 0 | OXYGEN, DISSOLVED, PERCENT OF SATURATION % | 98.7179
477657 |  | NORMANDY RESERVOIR | 1994-07-07 | 1032 | 0 | PH (STANDARD UNITS) | 8.6
477657 |  | NORMANDY RESERVOIR | 1994-07-07 | 1032 | 0 | TURBIDITY,FIELD NEPHELOMETRIC TURBIDITY UNITS,NTU | 5.1
477657 |  | NORMANDY RESERVOIR | 1994-07-07 | 1036 | 0 | X-SEC. LOC., HORIZ (% FROM R BANK LOOK UPSTR.) | 20
477657 |  | NORMANDY RESERVOIR | 1994-07-07 | 1036 | 0 | TEMPERATURE, WATER (DEGREES CENTIGRADE) | 29
477657 |  | NORMANDY RESERVOIR | 1994-07-07 | 1036 | 0 | OXIDATION REDUCTION POTENTIAL (MILLIVOLTS) | 302
477657 |  | NORMANDY RESERVOIR | 1994-07-07 | 1036 | 0 | SPECIFIC CONDUCTANCE,FIELD (UMHOS/CM @ 25C) | 84
477657 |  | NORMANDY RESERVOIR | 1994-07-07 | 1036 | 0 | OXYGEN, DISSOLVED MG/L | 7.7
477657 |  | NORMANDY RESERVOIR | 1994-07-07 | 1036 | 0 | OXYGEN, DISSOLVED, PERCENT OF SATURATION % | 98.7179
477657 |  | NORMANDY RESERVOIR | 1994-07-07 | 1036 | 0 | PH (STANDARD UNITS) | 8.5
477657 |  | NORMANDY RESERVOIR | 1994-07-07 | 1036 | 0 | TURBIDITY,FIELD NEPHELOMETRIC TURBIDITY UNITS,NTU | 5.1
477657 |  | NORMANDY RESERVOIR | 1994-07-07 | 1040 | 0 | X-SEC. LOC., HORIZ (% FROM R BANK LOOK UPSTR.) | 20
477657 |  | NORMANDY RESERVOIR | 1994-07-07 | 1040 | 0 | TEMPERATURE, WATER (DEGREES CENTIGRADE) | 29
477657 |  | NORMANDY RESERVOIR | 1994-07-07 | 1040 | 0 | OXIDATION REDUCTION POTENTIAL (MILLIVOLTS) | 300
477657 |  | NORMANDY RESERVOIR | 1994-07-07 | 1040 | 0 | SPECIFIC CONDUCTANCE,FIELD (UMHOS/CM @ 25C) | 84
477657 |  | NORMANDY RESERVOIR | 1994-07-07 | 1040 | 0 | OXYGEN, DISSOLVED MG/L | 7.7
477657 |  | NORMANDY RESERVOIR | 1994-07-07 | 1040 | 0 | OXYGEN, DISSOLVED, PERCENT OF SATURATION % | 98.7179
477657 |  | NORMANDY RESERVOIR | 1994-07-07 | 1040 | 0 | PH (STANDARD UNITS) | 8.5
477657 |  | NORMANDY RESERVOIR | 1994-07-07 | 1040 | 0 | TURBIDITY,FIELD NEPHELOMETRIC TURBIDITY UNITS,NTU | 5.2
477657 |  | NORMANDY RESERVOIR | 1994-07-07 | 1044 | 0 | X-SEC. LOC., HORIZ (% FROM R BANK LOOK UPSTR.) | 20
477657 |  | NORMANDY RESERVOIR | 1994-07-07 | 1044 | 0 | TEMPERATURE, WATER (DEGREES CENTIGRADE) | 28.1
477657 |  | NORMANDY RESERVOIR | 1994-07-07 | 1044 | 0 | OXIDATION REDUCTION POTENTIAL (MILLIVOLTS) | 308
477657 |  | NORMANDY RESERVOIR | 1994-07-07 | 1044 | 0 | SPECIFIC CONDUCTANCE,FIELD (UMHOS/CM @ 25C) | 83
477657 |  | NORMANDY RESERVOIR | 1994-07-07 | 1044 | 0 | OXYGEN, DISSOLVED MG/L | 6.9
477657 |  | NORMANDY RESERVOIR | 1994-07-07 | 1044 | 0 | OXYGEN, DISSOLVED, PERCENT OF SATURATION % | 87.3417
477657 |  | NORMANDY RESERVOIR | 1994-07-07 | 1044 | 0 | PH (STANDARD UNITS) | 8.1
477657 |  | NORMANDY RESERVOIR | 1994-07-07 | 1044 | 0 | TURBIDITY,FIELD NEPHELOMETRIC TURBIDITY UNITS,NTU | 5.2
477657 |  | NORMANDY RESERVOIR | 1994-07-07 | 1048 | 0 | X-SEC. LOC., HORIZ (% FROM R BANK LOOK UPSTR.) | 20
477657 |  | NORMANDY RESERVOIR | 1994-07-07 | 1048 | 0 | TEMPERATURE, WATER (DEGREES CENTIGRADE) | 24.7
477657 |  | NORMANDY RESERVOIR | 1994-07-07 | 1048 | 0 | OXIDATION REDUCTION POTENTIAL (MILLIVOLTS) | 310
477657 |  | NORMANDY RESERVOIR | 1994-07-07 | 1048 | 0 | SPECIFIC CONDUCTANCE,FIELD (UMHOS/CM @ 25C) | 83
477657 |  | NORMANDY RESERVOIR | 1994-07-07 | 1048 | 0 | OXYGEN, DISSOLVED MG/L | 3.4
477657 |  | NORMANDY RESERVOIR | 1994-07-07 | 1048 | 0 | OXYGEN, DISSOLVED, PERCENT OF SATURATION % | 40.4762
477657 |  | NORMANDY RESERVOIR | 1994-07-07 | 1048 | 0 | PH (STANDARD UNITS) | 6.9
477657 |  | NORMANDY RESERVOIR | 1994-07-07 | 1048 | 0 | TURBIDITY,FIELD NEPHELOMETRIC TURBIDITY UNITS,NTU | 5.4
477657 |  | NORMANDY RESERVOIR | 1994-07-07 | 1052 | 0 | X-SEC. LOC., HORIZ (% FROM R BANK LOOK UPSTR.) | 20
477657 |  | NORMANDY RESERVOIR | 1994-07-07 | 1052 | 0 | TEMPERATURE, WATER (DEGREES CENTIGRADE) | 22.4
477657 |  | NORMANDY RESERVOIR | 1994-07-07 | 1052 | 0 | OXIDATION REDUCTION POTENTIAL (MILLIVOLTS) | 279
477657 |  | NORMANDY RESERVOIR | 1994-07-07 | 1052 | 0 | SPECIFIC CONDUCTANCE,FIELD (UMHOS/CM @ 25C) | 83
477657 |  | NORMANDY RESERVOIR | 1994-07-07 | 1052 | 0 | OXYGEN, DISSOLVED MG/L | 0.04
477657 |  | NORMANDY RESERVOIR | 1994-07-07 | 1052 | 0 | OXYGEN, DISSOLVED, PERCENT OF SATURATION % | 0.45454
477657 |  | NORMANDY RESERVOIR | 1994-07-07 | 1052 | 0 | PH (STANDARD UNITS) | 6.6
477657 |  | NORMANDY RESERVOIR | 1994-07-07 | 1052 | 0 | TURBIDITY,FIELD NEPHELOMETRIC TURBIDITY UNITS,NTU | 5.4
477657 |  | NORMANDY RESERVOIR | 1994-07-07 | 1056 | 0 | X-SEC. LOC., HORIZ (% FROM R BANK LOOK UPSTR.) | 20
477657 |  | NORMANDY RESERVOIR | 1994-07-07 | 1056 | 0 | TEMPERATURE, WATER (DEGREES CENTIGRADE) | 18.7
477657 |  | NORMANDY RESERVOIR | 1994-07-07 | 1056 | 0 | OXIDATION REDUCTION POTENTIAL (MILLIVOLTS) | 282
477657 |  | NORMANDY RESERVOIR | 1994-07-07 | 1056 | 0 | SPECIFIC CONDUCTANCE,FIELD (UMHOS/CM @ 25C) | 79
477657 |  | NORMANDY RESERVOIR | 1994-07-07 | 1056 | 0 | OXYGEN, DISSOLVED MG/L | 0.03
477657 |  | NORMANDY RESERVOIR | 1994-07-07 | 1056 | 0 | OXYGEN, DISSOLVED, PERCENT OF SATURATION % | 0.31915
477657 |  | NORMANDY RESERVOIR | 1994-07-07 | 1056 | 0 | PH (STANDARD UNITS) | 6.5
477657 |  | NORMANDY RESERVOIR | 1994-07-07 | 1056 | 0 | TURBIDITY,FIELD NEPHELOMETRIC TURBIDITY UNITS,NTU | 4.8
477657 |  | NORMANDY RESERVOIR | 1994-07-07 | 1100 | 0 | X-SEC. LOC., HORIZ (% FROM R BANK LOOK UPSTR.) | 20
477657 |  | NORMANDY RESERVOIR | 1994-07-07 | 1100 | 0 | TEMPERATURE, WATER (DEGREES CENTIGRADE) | 17
477657 |  | NORMANDY RESERVOIR | 1994-07-07 | 1100 | 0 | OXIDATION REDUCTION POTENTIAL (MILLIVOLTS) | 297
477657 |  | NORMANDY RESERVOIR | 1994-07-07 | 1100 | 0 | SPECIFIC CONDUCTANCE,FIELD (UMHOS/CM @ 25C) | 73
477657 |  | NORMANDY RESERVOIR | 1994-07-07 | 1100 | 0 | OXYGEN, DISSOLVED MG/L | 0.04
477657 |  | NORMANDY RESERVOIR | 1994-07-07 | 1100 | 0 | OXYGEN, DISSOLVED, PERCENT OF SATURATION % | 0.41237
477657 |  | NORMANDY RESERVOIR | 1994-07-07 | 1100 | 0 | PH (STANDARD UNITS) | 6.4
477657 |  | NORMANDY RESERVOIR | 1994-07-07 | 1100 | 0 | TURBIDITY,FIELD NEPHELOMETRIC TURBIDITY UNITS,NTU | 4.9
477657 |  | NORMANDY RESERVOIR | 1994-07-07 | 1104 | 0 | X-SEC. LOC., HORIZ (% FROM R BANK LOOK UPSTR.) | 20
477657 |  | NORMANDY RESERVOIR | 1994-07-07 | 1104 | 0 | TEMPERATURE, WATER (DEGREES CENTIGRADE) | 15.69
477657 |  | NORMANDY RESERVOIR | 1994-07-07 | 1104 | 0 | OXIDATION REDUCTION POTENTIAL (MILLIVOLTS) | 303
477657 |  | NORMANDY RESERVOIR | 1994-07-07 | 1104 | 0 | SPECIFIC CONDUCTANCE,FIELD (UMHOS/CM @ 25C) | 72
477657 |  | NORMANDY RESERVOIR | 1994-07-07 | 1104 | 0 | OXYGEN, DISSOLVED MG/L | 0.3
477657 |  | NORMANDY RESERVOIR | 1994-07-07 | 1104 | 0 | OXYGEN, DISSOLVED, PERCENT OF SATURATION % | 3
477657 |  | NORMANDY RESERVOIR | 1994-07-07 | 1104 | 0 | PH (STANDARD UNITS) | 6.4
477657 |  | NORMANDY RESERVOIR | 1994-07-07 | 1104 | 0 | TURBIDITY,FIELD NEPHELOMETRIC TURBIDITY UNITS,NTU | 5.4
477657 |  | NORMANDY RESERVOIR | 1994-07-07 | 1108 | 0 | X-SEC. LOC., HORIZ (% FROM R BANK LOOK UPSTR.) | 20
477657 |  | NORMANDY RESERVOIR | 1994-07-07 | 1108 | 0 | TEMPERATURE, WATER (DEGREES CENTIGRADE) | 14.9
477657 |  | NORMANDY RESERVOIR | 1994-07-07 | 1108 | 0 | OXIDATION REDUCTION POTENTIAL (MILLIVOLTS) | 307
477657 |  | NORMANDY RESERVOIR | 1994-07-07 | 1108 | 0 | SPECIFIC CONDUCTANCE,FIELD (UMHOS/CM @ 25C) | 71
477657 |  | NORMANDY RESERVOIR | 1994-07-07 | 1108 | 0 | OXYGEN, DISSOLVED MG/L | 0.6
477657 |  | NORMANDY RESERVOIR | 1994-07-07 | 1108 | 0 | OXYGEN, DISSOLVED, PERCENT OF SATURATION % | 5.8823
477657 |  | NORMANDY RESERVOIR | 1994-07-07 | 1108 | 0 | PH (STANDARD UNITS) | 6.4
477657 |  | NORMANDY RESERVOIR | 1994-07-07 | 1108 | 0 | TURBIDITY,FIELD NEPHELOMETRIC TURBIDITY UNITS,NTU | 5.6
477657 |  | NORMANDY RESERVOIR | 1994-07-07 | 1112 | 0 | X-SEC. LOC., HORIZ (% FROM R BANK LOOK UPSTR.) | 20
477657 |  | NORMANDY RESERVOIR | 1994-07-07 | 1112 | 0 | TEMPERATURE, WATER (DEGREES CENTIGRADE) | 14.3
477657 |  | NORMANDY RESERVOIR | 1994-07-07 | 1112 | 0 | OXIDATION REDUCTION POTENTIAL (MILLIVOLTS) | 306
477657 |  | NORMANDY RESERVOIR | 1994-07-07 | 1112 | 0 | SPECIFIC CONDUCTANCE,FIELD (UMHOS/CM @ 25C) | 69
477657 |  | NORMANDY RESERVOIR | 1994-07-07 | 1112 | 0 | OXYGEN, DISSOLVED MG/L | 1.5
477657 |  | NORMANDY RESERVOIR | 1994-07-07 | 1112 | 0 | OXYGEN, DISSOLVED, PERCENT OF SATURATION % | 14.4231
477657 |  | NORMANDY RESERVOIR | 1994-07-07 | 1112 | 0 | PH (STANDARD UNITS) | 6.4
477657 |  | NORMANDY RESERVOIR | 1994-07-07 | 1112 | 0 | TURBIDITY,FIELD NEPHELOMETRIC TURBIDITY UNITS,NTU | 6.5
477657 |  | NORMANDY RESERVOIR | 1994-07-07 | 1116 | 0 | X-SEC. LOC., HORIZ (% FROM R BANK LOOK UPSTR.) | 20
477657 |  | NORMANDY RESERVOIR | 1994-07-07 | 1116 | 0 | TEMPERATURE, WATER (DEGREES CENTIGRADE) | 13.8
477657 |  | NORMANDY RESERVOIR | 1994-07-07 | 1116 | 0 | OXIDATION REDUCTION POTENTIAL (MILLIVOLTS) | 299
477657 |  | NORMANDY RESERVOIR | 1994-07-07 | 1116 | 0 | SPECIFIC CONDUCTANCE,FIELD (UMHOS/CM @ 25C) | 68
477657 |  | NORMANDY RESERVOIR | 1994-07-07 | 1116 | 0 | OXYGEN, DISSOLVED MG/L | 2.5
477657 |  | NORMANDY RESERVOIR | 1994-07-07 | 1116 | 0 | OXYGEN, DISSOLVED, PERCENT OF SATURATION % | 24.0385
477657 |  | NORMANDY RESERVOIR | 1994-07-07 | 1116 | 0 | PH (STANDARD UNITS) | 6.4
477657 |  | NORMANDY RESERVOIR | 1994-07-07 | 1116 | 0 | TURBIDITY,FIELD NEPHELOMETRIC TURBIDITY UNITS,NTU | 7.2
477657 |  | NORMANDY RESERVOIR | 1994-07-07 | 1120 | 0 | X-SEC. LOC., HORIZ (% FROM R BANK LOOK UPSTR.) | 20
477657 |  | NORMANDY RESERVOIR | 1994-07-07 | 1120 | 0 | TEMPERATURE, WATER (DEGREES CENTIGRADE) | 13.4
477657 |  | NORMANDY RESERVOIR | 1994-07-07 | 1120 | 0 | OXIDATION REDUCTION POTENTIAL (MILLIVOLTS) | 289
477657 |  | NORMANDY RESERVOIR | 1994-07-07 | 1120 | 0 | SPECIFIC CONDUCTANCE,FIELD (UMHOS/CM @ 25C) | 69
477657 |  | NORMANDY RESERVOIR | 1994-07-07 | 1120 | 0 | OXYGEN, DISSOLVED MG/L | 2.1
477657 |  | NORMANDY RESERVOIR | 1994-07-07 | 1120 | 0 | OXYGEN, DISSOLVED, PERCENT OF SATURATION % | 19.8113
477657 |  | NORMANDY RESERVOIR | 1994-07-07 | 1120 | 0 | PH (STANDARD UNITS) | 6.4
477657 |  | NORMANDY RESERVOIR | 1994-07-07 | 1120 | 0 | TURBIDITY,FIELD NEPHELOMETRIC TURBIDITY UNITS,NTU | 7.5
477657 |  | NORMANDY RESERVOIR | 1994-07-07 | 1124 | 0 | X-SEC. LOC., HORIZ (% FROM R BANK LOOK UPSTR.) | 20
477657 |  | NORMANDY RESERVOIR | 1994-07-07 | 1124 | 0 | TEMPERATURE, WATER (DEGREES CENTIGRADE) | 13.2
477657 |  | NORMANDY RESERVOIR | 1994-07-07 | 1124 | 0 | OXIDATION REDUCTION POTENTIAL (MILLIVOLTS) | 276
477657 |  | NORMANDY RESERVOIR | 1994-07-07 | 1124 | 0 | SPECIFIC CONDUCTANCE,FIELD (UMHOS/CM @ 25C) | 69
477657 |  | NORMANDY RESERVOIR | 1994-07-07 | 1124 | 0 | OXYGEN, DISSOLVED MG/L | 2.1
477657 |  | NORMANDY RESERVOIR | 1994-07-07 | 1124 | 0 | OXYGEN, DISSOLVED, PERCENT OF SATURATION % | 19.8113
477657 |  | NORMANDY RESERVOIR | 1994-07-07 | 1124 | 0 | PH (STANDARD UNITS) | 6.4
477657 |  | NORMANDY RESERVOIR | 1994-07-07 | 1124 | 0 | TURBIDITY,FIELD NEPHELOMETRIC TURBIDITY UNITS,NTU | 7.5
477657 |  | NORMANDY RESERVOIR | 1994-07-07 | 1128 | 0 | X-SEC. LOC., HORIZ (% FROM R BANK LOOK UPSTR.) | 20
477657 |  | NORMANDY RESERVOIR | 1994-07-07 | 1128 | 0 | TEMPERATURE, WATER (DEGREES CENTIGRADE) | 12.9
477657 |  | NORMANDY RESERVOIR | 1994-07-07 | 1128 | 0 | OXIDATION REDUCTION POTENTIAL (MILLIVOLTS) | 253
477657 |  | NORMANDY RESERVOIR | 1994-07-07 | 1128 | 0 | SPECIFIC CONDUCTANCE,FIELD (UMHOS/CM @ 25C) | 69
477657 |  | NORMANDY RESERVOIR | 1994-07-07 | 1128 | 0 | OXYGEN, DISSOLVED MG/L | 1.7
477657 |  | NORMANDY RESERVOIR | 1994-07-07 | 1128 | 0 | OXYGEN, DISSOLVED, PERCENT OF SATURATION % | 16.0377
477657 |  | NORMANDY RESERVOIR | 1994-07-07 | 1128 | 0 | PH (STANDARD UNITS) | 6.4
477657 |  | NORMANDY RESERVOIR | 1994-07-07 | 1128 | 0 | TURBIDITY,FIELD NEPHELOMETRIC TURBIDITY UNITS,NTU | 7.6
477657 |  | NORMANDY RESERVOIR | 1994-07-07 | 1132 | 0 | X-SEC. LOC., HORIZ (% FROM R BANK LOOK UPSTR.) | 20
477657 |  | NORMANDY RESERVOIR | 1994-07-07 | 1132 | 0 | TEMPERATURE, WATER (DEGREES CENTIGRADE) | 12.7
477657 |  | NORMANDY RESERVOIR | 1994-07-07 | 1132 | 0 | OXIDATION REDUCTION POTENTIAL (MILLIVOLTS) | 206
477657 |  | NORMANDY RESERVOIR | 1994-07-07 | 1132 | 0 | SPECIFIC CONDUCTANCE,FIELD (UMHOS/CM @ 25C) | 70
477657 |  | NORMANDY RESERVOIR | 1994-07-07 | 1132 | 0 | OXYGEN, DISSOLVED MG/L | 0.9
477657 |  | NORMANDY RESERVOIR | 1994-07-07 | 1132 | 0 | OXYGEN, DISSOLVED, PERCENT OF SATURATION % | 8.4906
477657 |  | NORMANDY RESERVOIR | 1994-07-07 | 1132 | 0 | PH (STANDARD UNITS) | 6.4
477657 |  | NORMANDY RESERVOIR | 1994-07-07 | 1132 | 0 | TURBIDITY,FIELD NEPHELOMETRIC TURBIDITY UNITS,NTU | 8
477657 |  | NORMANDY RESERVOIR | 1994-07-07 | 1136 | 0 | X-SEC. LOC., HORIZ (% FROM R BANK LOOK UPSTR.) | 20
477657 |  | NORMANDY RESERVOIR | 1994-07-07 | 1136 | 0 | TEMPERATURE, WATER (DEGREES CENTIGRADE) | 12.4
477657 |  | NORMANDY RESERVOIR | 1994-07-07 | 1136 | 0 | OXIDATION REDUCTION POTENTIAL (MILLIVOLTS) | 131
477657 |  | NORMANDY RESERVOIR | 1994-07-07 | 1136 | 0 | SPECIFIC CONDUCTANCE,FIELD (UMHOS/CM @ 25C) | 72
477657 |  | NORMANDY RESERVOIR | 1994-07-07 | 1136 | 0 | OXYGEN, DISSOLVED MG/L | 0.3
477657 |  | NORMANDY RESERVOIR | 1994-07-07 | 1136 | 0 | OXYGEN, DISSOLVED, PERCENT OF SATURATION % | 2.7778
477657 |  | NORMANDY RESERVOIR | 1994-07-07 | 1136 | 0 | PH (STANDARD UNITS) | 6.4
477657 |  | NORMANDY RESERVOIR | 1994-07-07 | 1136 | 0 | TURBIDITY,FIELD NEPHELOMETRIC TURBIDITY UNITS,NTU | 10.2
477657 |  | NORMANDY RESERVOIR | 1994-07-07 | 1140 | 0 | X-SEC. LOC., HORIZ (% FROM R BANK LOOK UPSTR.) | 20
477657 |  | NORMANDY RESERVOIR | 1994-07-07 | 1140 | 0 | TEMPERATURE, WATER (DEGREES CENTIGRADE) | 12.2
477657 |  | NORMANDY RESERVOIR | 1994-07-07 | 1140 | 0 | OXIDATION REDUCTION POTENTIAL (MILLIVOLTS) | 73
477657 |  | NORMANDY RESERVOIR | 1994-07-07 | 1140 | 0 | SPECIFIC CONDUCTANCE,FIELD (UMHOS/CM @ 25C) | 73
477657 |  | NORMANDY RESERVOIR | 1994-07-07 | 1140 | 0 | OXYGEN, DISSOLVED MG/L | 0.1
477657 |  | NORMANDY RESERVOIR | 1994-07-07 | 1140 | 0 | OXYGEN, DISSOLVED, PERCENT OF SATURATION % | 0.92593
477657 |  | NORMANDY RESERVOIR | 1994-07-07 | 1140 | 0 | PH (STANDARD UNITS) | 6.5
477657 |  | NORMANDY RESERVOIR | 1994-07-07 | 1140 | 0 | TURBIDITY,FIELD NEPHELOMETRIC TURBIDITY UNITS,NTU | 12.8
477657 |  | NORMANDY RESERVOIR | 1994-07-07 | 1144 | 0 | X-SEC. LOC., HORIZ (% FROM R BANK LOOK UPSTR.) | 20
477657 |  | NORMANDY RESERVOIR | 1994-07-07 | 1144 | 0 | TEMPERATURE, WATER (DEGREES CENTIGRADE) | 12.1
477657 |  | NORMANDY RESERVOIR | 1994-07-07 | 1144 | 0 | OXIDATION REDUCTION POTENTIAL (MILLIVOLTS) | 66
477657 |  | NORMANDY RESERVOIR | 1994-07-07 | 1144 | 0 | SPECIFIC CONDUCTANCE,FIELD (UMHOS/CM @ 25C) | 75
477657 |  | NORMANDY RESERVOIR | 1994-07-07 | 1144 | 0 | OXYGEN, DISSOLVED MG/L | 0.1
477657 |  | NORMANDY RESERVOIR | 1994-07-07 | 1144 | 0 | OXYGEN, DISSOLVED, PERCENT OF SATURATION % | 0.92593
477657 |  | NORMANDY RESERVOIR | 1994-07-07 | 1144 | 0 | PH (STANDARD UNITS) | 6.5
477657 |  | NORMANDY RESERVOIR | 1994-07-07 | 1144 | 0 | TURBIDITY,FIELD NEPHELOMETRIC TURBIDITY UNITS,NTU | 16.4
477657 |  | NORMANDY RESERVOIR | 1994-07-07 | 1148 | 0 | X-SEC. LOC., HORIZ (% FROM R BANK LOOK UPSTR.) | 20
477657 |  | NORMANDY RESERVOIR | 1994-07-07 | 1148 | 0 | TEMPERATURE, WATER (DEGREES CENTIGRADE) | 11.9
477657 |  | NORMANDY RESERVOIR | 1994-07-07 | 1148 | 0 | OXIDATION REDUCTION POTENTIAL (MILLIVOLTS) | 57
477657 |  | NORMANDY RESERVOIR | 1994-07-07 | 1148 | 0 | SPECIFIC CONDUCTANCE,FIELD (UMHOS/CM @ 25C) | 77
477657 |  | NORMANDY RESERVOIR | 1994-07-07 | 1148 | 0 | OXYGEN, DISSOLVED MG/L | 0.11
477657 |  | NORMANDY RESERVOIR | 1994-07-07 | 1148 | 0 | OXYGEN, DISSOLVED, PERCENT OF SATURATION % | 1.0185
477657 |  | NORMANDY RESERVOIR | 1994-07-07 | 1148 | 0 | PH (STANDARD UNITS) | 6.5
477657 |  | NORMANDY RESERVOIR | 1994-07-07 | 1148 | 0 | TURBIDITY,FIELD NEPHELOMETRIC TURBIDITY UNITS,NTU | 23.4
477657 |  | NORMANDY RESERVOIR | 1994-07-07 | 1152 | 0 | X-SEC. LOC., HORIZ (% FROM R BANK LOOK UPSTR.) | 20
477657 |  | NORMANDY RESERVOIR | 1994-07-07 | 1152 | 0 | TEMPERATURE, WATER (DEGREES CENTIGRADE) | 11.8
477657 |  | NORMANDY RESERVOIR | 1994-07-07 | 1152 | 0 | OXIDATION REDUCTION POTENTIAL (MILLIVOLTS) | 46
477657 |  | NORMANDY RESERVOIR | 1994-07-07 | 1152 | 0 | SPECIFIC CONDUCTANCE,FIELD (UMHOS/CM @ 25C) | 80
477657 |  | NORMANDY RESERVOIR | 1994-07-07 | 1152 | 0 | OXYGEN, DISSOLVED MG/L | 0.12
477657 |  | NORMANDY RESERVOIR | 1994-07-07 | 1152 | 0 | OXYGEN, DISSOLVED, PERCENT OF SATURATION % | 1.1111
477657 |  | NORMANDY RESERVOIR | 1994-07-07 | 1152 | 0 | PH (STANDARD UNITS) | 6.5
477657 |  | NORMANDY RESERVOIR | 1994-07-07 | 1152 | 0 | TURBIDITY,FIELD NEPHELOMETRIC TURBIDITY UNITS,NTU | 26.8
477657 |  | NORMANDY RESERVOIR | 1994-07-07 | 1156 | 0 | X-SEC. LOC., HORIZ (% FROM R BANK LOOK UPSTR.) | 20
477657 |  | NORMANDY RESERVOIR | 1994-07-07 | 1156 | 0 | TEMPERATURE, WATER (DEGREES CENTIGRADE) | 11.7
477657 |  | NORMANDY RESERVOIR | 1994-07-07 | 1156 | 0 | OXIDATION REDUCTION POTENTIAL (MILLIVOLTS) | 29
477657 |  | NORMANDY RESERVOIR | 1994-07-07 | 1156 | 0 | SPECIFIC CONDUCTANCE,FIELD (UMHOS/CM @ 25C) | 83
477657 |  | NORMANDY RESERVOIR | 1994-07-07 | 1156 | 0 | OXYGEN, DISSOLVED MG/L | 0.13
477657 |  | NORMANDY RESERVOIR | 1994-07-07 | 1156 | 0 | OXYGEN, DISSOLVED, PERCENT OF SATURATION % | 1.2037
477657 |  | NORMANDY RESERVOIR | 1994-07-07 | 1156 | 0 | PH (STANDARD UNITS) | 6.5
477657 |  | NORMANDY RESERVOIR | 1994-07-07 | 1156 | 0 | TURBIDITY,FIELD NEPHELOMETRIC TURBIDITY UNITS,NTU | 36
477657 |  | NORMANDY RESERVOIR | 1994-07-07 | 1200 | 0 | X-SEC. LOC., HORIZ (% FROM R BANK LOOK UPSTR.) | 20
477657 |  | NORMANDY RESERVOIR | 1994-07-07 | 1200 | 0 | TEMPERATURE, WATER (DEGREES CENTIGRADE) | 11.6
477657 |  | NORMANDY RESERVOIR | 1994-07-07 | 1200 | 0 | OXIDATION REDUCTION POTENTIAL (MILLIVOLTS) | 6
477657 |  | NORMANDY RESERVOIR | 1994-07-07 | 1200 | 0 | SPECIFIC CONDUCTANCE,FIELD (UMHOS/CM @ 25C) | 87
477657 |  | NORMANDY RESERVOIR | 1994-07-07 | 1200 | 0 | OXYGEN, DISSOLVED MG/L | 0.14
477657 |  | NORMANDY RESERVOIR | 1994-07-07 | 1200 | 0 | OXYGEN, DISSOLVED, PERCENT OF SATURATION % | 1.2963
477657 |  | NORMANDY RESERVOIR | 1994-07-07 | 1200 | 0 | PH (STANDARD UNITS) | 6.6
477657 |  | NORMANDY RESERVOIR | 1994-07-07 | 1200 | 0 | TURBIDITY,FIELD NEPHELOMETRIC TURBIDITY UNITS,NTU | 49.3
477657 |  | NORMANDY RESERVOIR | 1994-07-07 | 1204 | 0 | X-SEC. LOC., HORIZ (% FROM R BANK LOOK UPSTR.) | 20
477657 |  | NORMANDY RESERVOIR | 1994-07-07 | 1204 | 0 | TEMPERATURE, WATER (DEGREES CENTIGRADE) | 11.5
477657 |  | NORMANDY RESERVOIR | 1994-07-07 | 1204 | 0 | OXIDATION REDUCTION POTENTIAL (MILLIVOLTS) | -29
477657 |  | NORMANDY RESERVOIR | 1994-07-07 | 1204 | 0 | SPECIFIC CONDUCTANCE,FIELD (UMHOS/CM @ 25C) | 101
477657 |  | NORMANDY RESERVOIR | 1994-07-07 | 1204 | 0 | OXYGEN, DISSOLVED MG/L | 0.14
477657 |  | NORMANDY RESERVOIR | 1994-07-07 | 1204 | 0 | OXYGEN, DISSOLVED, PERCENT OF SATURATION % | 1.2613
477657 |  | NORMANDY RESERVOIR | 1994-07-07 | 1204 | 0 | PH (STANDARD UNITS) | 6.7
477657 |  | NORMANDY RESERVOIR | 1994-07-07 | 1204 | 0 | TURBIDITY,FIELD NEPHELOMETRIC TURBIDITY UNITS,NTU | 69
477657 |  | NORMANDY RESERVOIR | 1994-07-07 | 1208 | 0 | X-SEC. LOC., HORIZ (% FROM R BANK LOOK UPSTR.) | 20
477657 |  | NORMANDY RESERVOIR | 1994-07-07 | 1208 | 0 | TEMPERATURE, WATER (DEGREES CENTIGRADE) | 11.4
477657 |  | NORMANDY RESERVOIR | 1994-07-07 | 1208 | 0 | OXIDATION REDUCTION POTENTIAL (MILLIVOLTS) | -33
477657 |  | NORMANDY RESERVOIR | 1994-07-07 | 1208 | 0 | SPECIFIC CONDUCTANCE,FIELD (UMHOS/CM @ 25C) | 111
477657 |  | NORMANDY RESERVOIR | 1994-07-07 | 1208 | 0 | OXYGEN, DISSOLVED MG/L | 0.2
477657 |  | NORMANDY RESERVOIR | 1994-07-07 | 1208 | 0 | OXYGEN, DISSOLVED, PERCENT OF SATURATION % | 1.8018
477657 |  | NORMANDY RESERVOIR | 1994-07-07 | 1208 | 0 | PH (STANDARD UNITS) | 6.7
477657 |  | NORMANDY RESERVOIR | 1994-07-07 | 1208 | 0 | TURBIDITY,FIELD NEPHELOMETRIC TURBIDITY UNITS,NTU | 111
477657 |  | NORMANDY RESERVOIR | 1994-08-03 | 1245 | 0 | TEMPERATURE, WATER (DEGREES CENTIGRADE) | 28.1
477657 |  | NORMANDY RESERVOIR | 1994-08-03 | 1245 | 0 | ELEVATION, RESERVOIR SURFACE WATER IN FEET | 874.95
477657 |  | NORMANDY RESERVOIR | 1994-08-03 | 1245 | 0 | TRANSPARENCY, SECCHI DISC (METERS) | 1.9
477657 |  | NORMANDY RESERVOIR | 1994-08-03 | 1245 | 0 | OXIDATION REDUCTION POTENTIAL (MILLIVOLTS) | 241
477657 |  | NORMANDY RESERVOIR | 1994-08-03 | 1245 | 0 | SPECIFIC CONDUCTANCE,FIELD (UMHOS/CM @ 25C) | 90
477657 |  | NORMANDY RESERVOIR | 1994-08-03 | 1245 | 0 | OXYGEN, DISSOLVED MG/L | 7.4
477657 |  | NORMANDY RESERVOIR | 1994-08-03 | 1245 | 0 | OXYGEN, DISSOLVED, PERCENT OF SATURATION % | 93.6709
477657 |  | NORMANDY RESERVOIR | 1994-08-03 | 1245 | 0 | PH (STANDARD UNITS) | 8.4
477657 |  | NORMANDY RESERVOIR | 1994-08-03 | 1245 | 0 | TURBIDITY,FIELD NEPHELOMETRIC TURBIDITY UNITS,NTU | 1.6
477657 |  | NORMANDY RESERVOIR | 1994-08-03 | 1249 | 0 | TEMPERATURE, WATER (DEGREES CENTIGRADE) | 28.1
477657 |  | NORMANDY RESERVOIR | 1994-08-03 | 1249 | 0 | OXIDATION REDUCTION POTENTIAL (MILLIVOLTS) | 239
477657 |  | NORMANDY RESERVOIR | 1994-08-03 | 1249 | 0 | SPECIFIC CONDUCTANCE,FIELD (UMHOS/CM @ 25C) | 90
477657 |  | NORMANDY RESERVOIR | 1994-08-03 | 1249 | 0 | OXYGEN, DISSOLVED MG/L | 7.4
477657 |  | NORMANDY RESERVOIR | 1994-08-03 | 1249 | 0 | OXYGEN, DISSOLVED, PERCENT OF SATURATION % | 93.6709
477657 |  | NORMANDY RESERVOIR | 1994-08-03 | 1249 | 0 | PH (STANDARD UNITS) | 8.4
477657 |  | NORMANDY RESERVOIR | 1994-08-03 | 1249 | 0 | TURBIDITY,FIELD NEPHELOMETRIC TURBIDITY UNITS,NTU | 1.4
477657 |  | NORMANDY RESERVOIR | 1994-08-03 | 1253 | 0 | TEMPERATURE, WATER (DEGREES CENTIGRADE) | 27.7
477657 |  | NORMANDY RESERVOIR | 1994-08-03 | 1253 | 0 | OXIDATION REDUCTION POTENTIAL (MILLIVOLTS) | 236
477657 |  | NORMANDY RESERVOIR | 1994-08-03 | 1253 | 0 | SPECIFIC CONDUCTANCE,FIELD (UMHOS/CM @ 25C) | 90
477657 |  | NORMANDY RESERVOIR | 1994-08-03 | 1253 | 0 | OXYGEN, DISSOLVED MG/L | 7.4
477657 |  | NORMANDY RESERVOIR | 1994-08-03 | 1253 | 0 | OXYGEN, DISSOLVED, PERCENT OF SATURATION % | 93.6709
477657 |  | NORMANDY RESERVOIR | 1994-08-03 | 1253 | 0 | PH (STANDARD UNITS) | 8.4
477657 |  | NORMANDY RESERVOIR | 1994-08-03 | 1253 | 0 | TURBIDITY,FIELD NEPHELOMETRIC TURBIDITY UNITS,NTU | 1.3
477657 |  | NORMANDY RESERVOIR | 1994-08-03 | 1257 | 0 | TEMPERATURE, WATER (DEGREES CENTIGRADE) | 27.5
477657 |  | NORMANDY RESERVOIR | 1994-08-03 | 1257 | 0 | OXIDATION REDUCTION POTENTIAL (MILLIVOLTS) | 238
477657 |  | NORMANDY RESERVOIR | 1994-08-03 | 1257 | 0 | SPECIFIC CONDUCTANCE,FIELD (UMHOS/CM @ 25C) | 90
477657 |  | NORMANDY RESERVOIR | 1994-08-03 | 1257 | 0 | OXYGEN, DISSOLVED MG/L | 7.3
477657 |  | NORMANDY RESERVOIR | 1994-08-03 | 1257 | 0 | OXYGEN, DISSOLVED, PERCENT OF SATURATION % | 90.1234
477657 |  | NORMANDY RESERVOIR | 1994-08-03 | 1257 | 0 | PH (STANDARD UNITS) | 8.3
477657 |  | NORMANDY RESERVOIR | 1994-08-03 | 1257 | 0 | TURBIDITY,FIELD NEPHELOMETRIC TURBIDITY UNITS,NTU | 1.3
477657 |  | NORMANDY RESERVOIR | 1994-08-03 | 1301 | 0 | TEMPERATURE, WATER (DEGREES CENTIGRADE) | 27.1
477657 |  | NORMANDY RESERVOIR | 1994-08-03 | 1301 | 0 | OXIDATION REDUCTION POTENTIAL (MILLIVOLTS) | 242
477657 |  | NORMANDY RESERVOIR | 1994-08-03 | 1301 | 0 | SPECIFIC CONDUCTANCE,FIELD (UMHOS/CM @ 25C) | 90
477657 |  | NORMANDY RESERVOIR | 1994-08-03 | 1301 | 0 | OXYGEN, DISSOLVED MG/L | 6.8
477657 |  | NORMANDY RESERVOIR | 1994-08-03 | 1301 | 0 | OXYGEN, DISSOLVED, PERCENT OF SATURATION % | 83.9506
477657 |  | NORMANDY RESERVOIR | 1994-08-03 | 1301 | 0 | PH (STANDARD UNITS) | 7.9
477657 |  | NORMANDY RESERVOIR | 1994-08-03 | 1301 | 0 | TURBIDITY,FIELD NEPHELOMETRIC TURBIDITY UNITS,NTU | 1.3
477657 |  | NORMANDY RESERVOIR | 1994-08-03 | 1305 | 0 | TEMPERATURE, WATER (DEGREES CENTIGRADE) | 26.6
477657 |  | NORMANDY RESERVOIR | 1994-08-03 | 1305 | 0 | OXIDATION REDUCTION POTENTIAL (MILLIVOLTS) | 250
477657 |  | NORMANDY RESERVOIR | 1994-08-03 | 1305 | 0 | SPECIFIC CONDUCTANCE,FIELD (UMHOS/CM @ 25C) | 91
477657 |  | NORMANDY RESERVOIR | 1994-08-03 | 1305 | 0 | OXYGEN, DISSOLVED MG/L | 5.65
477657 |  | NORMANDY RESERVOIR | 1994-08-03 | 1305 | 0 | OXYGEN, DISSOLVED, PERCENT OF SATURATION % | 69.7531
477657 |  | NORMANDY RESERVOIR | 1994-08-03 | 1305 | 0 | PH (STANDARD UNITS) | 7.3
477657 |  | NORMANDY RESERVOIR | 1994-08-03 | 1305 | 0 | TURBIDITY,FIELD NEPHELOMETRIC TURBIDITY UNITS,NTU | 1.5
477657 |  | NORMANDY RESERVOIR | 1994-08-03 | 1309 | 0 | TEMPERATURE, WATER (DEGREES CENTIGRADE) | 24.2
477657 |  | NORMANDY RESERVOIR | 1994-08-03 | 1309 | 0 | OXIDATION REDUCTION POTENTIAL (MILLIVOLTS) | 244
477657 |  | NORMANDY RESERVOIR | 1994-08-03 | 1309 | 0 | SPECIFIC CONDUCTANCE,FIELD (UMHOS/CM @ 25C) | 98
477657 |  | NORMANDY RESERVOIR | 1994-08-03 | 1309 | 0 | OXYGEN, DISSOLVED MG/L | 2.2
477657 |  | NORMANDY RESERVOIR | 1994-08-03 | 1309 | 0 | OXYGEN, DISSOLVED, PERCENT OF SATURATION % | 25.8823
477657 |  | NORMANDY RESERVOIR | 1994-08-03 | 1309 | 0 | PH (STANDARD UNITS) | 6.7
477657 |  | NORMANDY RESERVOIR | 1994-08-03 | 1309 | 0 | TURBIDITY,FIELD NEPHELOMETRIC TURBIDITY UNITS,NTU | 1.8
477657 |  | NORMANDY RESERVOIR | 1994-08-03 | 1313 | 0 | TEMPERATURE, WATER (DEGREES CENTIGRADE) | 22.4
477657 |  | NORMANDY RESERVOIR | 1994-08-03 | 1313 | 0 | OXIDATION REDUCTION POTENTIAL (MILLIVOLTS) | 237
477657 |  | NORMANDY RESERVOIR | 1994-08-03 | 1313 | 0 | SPECIFIC CONDUCTANCE,FIELD (UMHOS/CM @ 25C) | 97
477657 |  | NORMANDY RESERVOIR | 1994-08-03 | 1313 | 0 | OXYGEN, DISSOLVED MG/L | 0.5
477657 |  | NORMANDY RESERVOIR | 1994-08-03 | 1313 | 0 | OXYGEN, DISSOLVED, PERCENT OF SATURATION % | 5.6818
477657 |  | NORMANDY RESERVOIR | 1994-08-03 | 1313 | 0 | PH (STANDARD UNITS) | 6.6
477657 |  | NORMANDY RESERVOIR | 1994-08-03 | 1313 | 0 | TURBIDITY,FIELD NEPHELOMETRIC TURBIDITY UNITS,NTU | 2.6
477657 |  | NORMANDY RESERVOIR | 1994-08-03 | 1317 | 0 | TEMPERATURE, WATER (DEGREES CENTIGRADE) | 18.6
477657 |  | NORMANDY RESERVOIR | 1994-08-03 | 1317 | 0 | OXIDATION REDUCTION POTENTIAL (MILLIVOLTS) | 237
477657 |  | NORMANDY RESERVOIR | 1994-08-03 | 1317 | 0 | SPECIFIC CONDUCTANCE,FIELD (UMHOS/CM @ 25C) | 83
477657 |  | NORMANDY RESERVOIR | 1994-08-03 | 1317 | 0 | OXYGEN, DISSOLVED MG/L | 0.04
477657 |  | NORMANDY RESERVOIR | 1994-08-03 | 1317 | 0 | OXYGEN, DISSOLVED, PERCENT OF SATURATION % | 0.42553
477657 |  | NORMANDY RESERVOIR | 1994-08-03 | 1317 | 0 | PH (STANDARD UNITS) | 6.5
477657 |  | NORMANDY RESERVOIR | 1994-08-03 | 1317 | 0 | TURBIDITY,FIELD NEPHELOMETRIC TURBIDITY UNITS,NTU | 4
477657 |  | NORMANDY RESERVOIR | 1994-08-03 | 1321 | 0 | TEMPERATURE, WATER (DEGREES CENTIGRADE) | 17.1
477657 |  | NORMANDY RESERVOIR | 1994-08-03 | 1321 | 0 | OXIDATION REDUCTION POTENTIAL (MILLIVOLTS) | 234
477657 |  | NORMANDY RESERVOIR | 1994-08-03 | 1321 | 0 | SPECIFIC CONDUCTANCE,FIELD (UMHOS/CM @ 25C) | 80
477657 |  | NORMANDY RESERVOIR | 1994-08-03 | 1321 | 0 | OXYGEN, DISSOLVED MG/L | 0.1
477657 |  | NORMANDY RESERVOIR | 1994-08-03 | 1321 | 0 | OXYGEN, DISSOLVED, PERCENT OF SATURATION % | 1.0309
477657 |  | NORMANDY RESERVOIR | 1994-08-03 | 1321 | 0 | PH (STANDARD UNITS) | 6.6
477657 |  | NORMANDY RESERVOIR | 1994-08-03 | 1321 | 0 | TURBIDITY,FIELD NEPHELOMETRIC TURBIDITY UNITS,NTU | 4.9
477657 |  | NORMANDY RESERVOIR | 1994-08-03 | 1325 | 0 | TEMPERATURE, WATER (DEGREES CENTIGRADE) | 15.9
477657 |  | NORMANDY RESERVOIR | 1994-08-03 | 1325 | 0 | OXIDATION REDUCTION POTENTIAL (MILLIVOLTS) | 198
477657 |  | NORMANDY RESERVOIR | 1994-08-03 | 1325 | 0 | SPECIFIC CONDUCTANCE,FIELD (UMHOS/CM @ 25C) | 78
477657 |  | NORMANDY RESERVOIR | 1994-08-03 | 1325 | 0 | OXYGEN, DISSOLVED MG/L | 0.05
477657 |  | NORMANDY RESERVOIR | 1994-08-03 | 1325 | 0 | OXYGEN, DISSOLVED, PERCENT OF SATURATION % | 0.5
477657 |  | NORMANDY RESERVOIR | 1994-08-03 | 1325 | 0 | PH (STANDARD UNITS) | 6.4
477657 |  | NORMANDY RESERVOIR | 1994-08-03 | 1325 | 0 | TURBIDITY,FIELD NEPHELOMETRIC TURBIDITY UNITS,NTU | 9.4
477657 |  | NORMANDY RESERVOIR | 1994-08-03 | 1329 | 0 | TEMPERATURE, WATER (DEGREES CENTIGRADE) | 15
477657 |  | NORMANDY RESERVOIR | 1994-08-03 | 1329 | 0 | OXIDATION REDUCTION POTENTIAL (MILLIVOLTS) | 196
477657 |  | NORMANDY RESERVOIR | 1994-08-03 | 1329 | 0 | SPECIFIC CONDUCTANCE,FIELD (UMHOS/CM @ 25C) | 79
477657 |  | NORMANDY RESERVOIR | 1994-08-03 | 1329 | 0 | OXYGEN, DISSOLVED MG/L | 0.05
477657 |  | NORMANDY RESERVOIR | 1994-08-03 | 1329 | 0 | OXYGEN, DISSOLVED, PERCENT OF SATURATION % | 0.4902
477657 |  | NORMANDY RESERVOIR | 1994-08-03 | 1329 | 0 | PH (STANDARD UNITS) | 6.3
477657 |  | NORMANDY RESERVOIR | 1994-08-03 | 1329 | 0 | TURBIDITY,FIELD NEPHELOMETRIC TURBIDITY UNITS,NTU | 11.4
477657 |  | NORMANDY RESERVOIR | 1994-08-03 | 1333 | 0 | TEMPERATURE, WATER (DEGREES CENTIGRADE) | 14.6
477657 |  | NORMANDY RESERVOIR | 1994-08-03 | 1333 | 0 | OXIDATION REDUCTION POTENTIAL (MILLIVOLTS) | 192
477657 |  | NORMANDY RESERVOIR | 1994-08-03 | 1333 | 0 | SPECIFIC CONDUCTANCE,FIELD (UMHOS/CM @ 25C) | 78
477657 |  | NORMANDY RESERVOIR | 1994-08-03 | 1333 | 0 | OXYGEN, DISSOLVED MG/L | 0.05
477657 |  | NORMANDY RESERVOIR | 1994-08-03 | 1333 | 0 | OXYGEN, DISSOLVED, PERCENT OF SATURATION % | 0.4902
477657 |  | NORMANDY RESERVOIR | 1994-08-03 | 1333 | 0 | PH (STANDARD UNITS) | 6.3
477657 |  | NORMANDY RESERVOIR | 1994-08-03 | 1333 | 0 | TURBIDITY,FIELD NEPHELOMETRIC TURBIDITY UNITS,NTU | 9.4
477657 |  | NORMANDY RESERVOIR | 1994-08-03 | 1337 | 0 | TEMPERATURE, WATER (DEGREES CENTIGRADE) | 14.2
477657 |  | NORMANDY RESERVOIR | 1994-08-03 | 1337 | 0 | OXIDATION REDUCTION POTENTIAL (MILLIVOLTS) | 182
477657 |  | NORMANDY RESERVOIR | 1994-08-03 | 1337 | 0 | SPECIFIC CONDUCTANCE,FIELD (UMHOS/CM @ 25C) | 77
477657 |  | NORMANDY RESERVOIR | 1994-08-03 | 1337 | 0 | OXYGEN, DISSOLVED MG/L | 0.04
477657 |  | NORMANDY RESERVOIR | 1994-08-03 | 1337 | 0 | OXYGEN, DISSOLVED, PERCENT OF SATURATION % | 0.38461
477657 |  | NORMANDY RESERVOIR | 1994-08-03 | 1337 | 0 | PH (STANDARD UNITS) | 6.4
477657 |  | NORMANDY RESERVOIR | 1994-08-03 | 1337 | 0 | TURBIDITY,FIELD NEPHELOMETRIC TURBIDITY UNITS,NTU | 11.2
477657 |  | NORMANDY RESERVOIR | 1994-08-03 | 1341 | 0 | TEMPERATURE, WATER (DEGREES CENTIGRADE) | 14
477657 |  | NORMANDY RESERVOIR | 1994-08-03 | 1341 | 0 | OXIDATION REDUCTION POTENTIAL (MILLIVOLTS) | 178
477657 |  | NORMANDY RESERVOIR | 1994-08-03 | 1341 | 0 | SPECIFIC CONDUCTANCE,FIELD (UMHOS/CM @ 25C) | 75
477657 |  | NORMANDY RESERVOIR | 1994-08-03 | 1341 | 0 | OXYGEN, DISSOLVED MG/L | 0.06
477657 |  | NORMANDY RESERVOIR | 1994-08-03 | 1341 | 0 | OXYGEN, DISSOLVED, PERCENT OF SATURATION % | 0.57692
477657 |  | NORMANDY RESERVOIR | 1994-08-03 | 1341 | 0 | PH (STANDARD UNITS) | 6.3
477657 |  | NORMANDY RESERVOIR | 1994-08-03 | 1341 | 0 | TURBIDITY,FIELD NEPHELOMETRIC TURBIDITY UNITS,NTU | 13.3
477657 |  | NORMANDY RESERVOIR | 1994-08-03 | 1345 | 0 | TEMPERATURE, WATER (DEGREES CENTIGRADE) | 13.9
477657 |  | NORMANDY RESERVOIR | 1994-08-03 | 1345 | 0 | OXIDATION REDUCTION POTENTIAL (MILLIVOLTS) | 176
477657 |  | NORMANDY RESERVOIR | 1994-08-03 | 1345 | 0 | SPECIFIC CONDUCTANCE,FIELD (UMHOS/CM @ 25C) | 79
477657 |  | NORMANDY RESERVOIR | 1994-08-03 | 1345 | 0 | OXYGEN, DISSOLVED MG/L | 0.06
477657 |  | NORMANDY RESERVOIR | 1994-08-03 | 1345 | 0 | OXYGEN, DISSOLVED, PERCENT OF SATURATION % | 0.57692
477657 |  | NORMANDY RESERVOIR | 1994-08-03 | 1345 | 0 | PH (STANDARD UNITS) | 6.4
477657 |  | NORMANDY RESERVOIR | 1994-08-03 | 1345 | 0 | TURBIDITY,FIELD NEPHELOMETRIC TURBIDITY UNITS,NTU | 17.1
477657 |  | NORMANDY RESERVOIR | 1994-08-03 | 1349 | 0 | TEMPERATURE, WATER (DEGREES CENTIGRADE) | 13.7
477657 |  | NORMANDY RESERVOIR | 1994-08-03 | 1349 | 0 | OXIDATION REDUCTION POTENTIAL (MILLIVOLTS) | 171
477657 |  | NORMANDY RESERVOIR | 1994-08-03 | 1349 | 0 | SPECIFIC CONDUCTANCE,FIELD (UMHOS/CM @ 25C) | 79
477657 |  | NORMANDY RESERVOIR | 1994-08-03 | 1349 | 0 | OXYGEN, DISSOLVED MG/L | 0.07
477657 |  | NORMANDY RESERVOIR | 1994-08-03 | 1349 | 0 | OXYGEN, DISSOLVED, PERCENT OF SATURATION % | 0.67308
477657 |  | NORMANDY RESERVOIR | 1994-08-03 | 1349 | 0 | PH (STANDARD UNITS) | 6.4
477657 |  | NORMANDY RESERVOIR | 1994-08-03 | 1349 | 0 | TURBIDITY,FIELD NEPHELOMETRIC TURBIDITY UNITS,NTU | 17.7
477657 |  | NORMANDY RESERVOIR | 1994-08-03 | 1353 | 0 | TEMPERATURE, WATER (DEGREES CENTIGRADE) | 13.6
477657 |  | NORMANDY RESERVOIR | 1994-08-03 | 1353 | 0 | OXIDATION REDUCTION POTENTIAL (MILLIVOLTS) | 159
477657 |  | NORMANDY RESERVOIR | 1994-08-03 | 1353 | 0 | SPECIFIC CONDUCTANCE,FIELD (UMHOS/CM @ 25C) | 78
477657 |  | NORMANDY RESERVOIR | 1994-08-03 | 1353 | 0 | OXYGEN, DISSOLVED MG/L | 0.07
477657 |  | NORMANDY RESERVOIR | 1994-08-03 | 1353 | 0 | OXYGEN, DISSOLVED, PERCENT OF SATURATION % | 0.67308
477657 |  | NORMANDY RESERVOIR | 1994-08-03 | 1353 | 0 | PH (STANDARD UNITS) | 6.4
477657 |  | NORMANDY RESERVOIR | 1994-08-03 | 1353 | 0 | TURBIDITY,FIELD NEPHELOMETRIC TURBIDITY UNITS,NTU | 17.2
477657 |  | NORMANDY RESERVOIR | 1994-08-03 | 1357 | 0 | TEMPERATURE, WATER (DEGREES CENTIGRADE) | 13.6
477657 |  | NORMANDY RESERVOIR | 1994-08-03 | 1357 | 0 | OXIDATION REDUCTION POTENTIAL (MILLIVOLTS) | 153
477657 |  | NORMANDY RESERVOIR | 1994-08-03 | 1357 | 0 | SPECIFIC CONDUCTANCE,FIELD (UMHOS/CM @ 25C) | 79
477657 |  | NORMANDY RESERVOIR | 1994-08-03 | 1357 | 0 | OXYGEN, DISSOLVED MG/L | 0.07
477657 |  | NORMANDY RESERVOIR | 1994-08-03 | 1357 | 0 | OXYGEN, DISSOLVED, PERCENT OF SATURATION % | 0.67308
477657 |  | NORMANDY RESERVOIR | 1994-08-03 | 1357 | 0 | PH (STANDARD UNITS) | 6.4
477657 |  | NORMANDY RESERVOIR | 1994-08-03 | 1357 | 0 | TURBIDITY,FIELD NEPHELOMETRIC TURBIDITY UNITS,NTU | 17.4
477657 |  | NORMANDY RESERVOIR | 1994-08-03 | 1401 | 0 | TEMPERATURE, WATER (DEGREES CENTIGRADE) | 13.5
477657 |  | NORMANDY RESERVOIR | 1994-08-03 | 1401 | 0 | OXIDATION REDUCTION POTENTIAL (MILLIVOLTS) | 146
477657 |  | NORMANDY RESERVOIR | 1994-08-03 | 1401 | 0 | SPECIFIC CONDUCTANCE,FIELD (UMHOS/CM @ 25C) | 79
477657 |  | NORMANDY RESERVOIR | 1994-08-03 | 1401 | 0 | OXYGEN, DISSOLVED MG/L | 0.08
477657 |  | NORMANDY RESERVOIR | 1994-08-03 | 1401 | 0 | OXYGEN, DISSOLVED, PERCENT OF SATURATION % | 0.75472
477657 |  | NORMANDY RESERVOIR | 1994-08-03 | 1401 | 0 | PH (STANDARD UNITS) | 6.4
477657 |  | NORMANDY RESERVOIR | 1994-08-03 | 1401 | 0 | TURBIDITY,FIELD NEPHELOMETRIC TURBIDITY UNITS,NTU | 17
477657 |  | NORMANDY RESERVOIR | 1994-08-03 | 1405 | 0 | TEMPERATURE, WATER (DEGREES CENTIGRADE) | 13.5
477657 |  | NORMANDY RESERVOIR | 1994-08-03 | 1405 | 0 | OXIDATION REDUCTION POTENTIAL (MILLIVOLTS) | 137
477657 |  | NORMANDY RESERVOIR | 1994-08-03 | 1405 | 0 | SPECIFIC CONDUCTANCE,FIELD (UMHOS/CM @ 25C) | 78
477657 |  | NORMANDY RESERVOIR | 1994-08-03 | 1405 | 0 | OXYGEN, DISSOLVED MG/L | 0.08
477657 |  | NORMANDY RESERVOIR | 1994-08-03 | 1405 | 0 | OXYGEN, DISSOLVED, PERCENT OF SATURATION % | 0.75472
477657 |  | NORMANDY RESERVOIR | 1994-08-03 | 1405 | 0 | PH (STANDARD UNITS) | 6.4
477657 |  | NORMANDY RESERVOIR | 1994-08-03 | 1405 | 0 | TURBIDITY,FIELD NEPHELOMETRIC TURBIDITY UNITS,NTU | 17
477657 |  | NORMANDY RESERVOIR | 1994-08-03 | 1409 | 0 | TEMPERATURE, WATER (DEGREES CENTIGRADE) | 13.4
477657 |  | NORMANDY RESERVOIR | 1994-08-03 | 1409 | 0 | OXIDATION REDUCTION POTENTIAL (MILLIVOLTS) | 129
477657 |  | NORMANDY RESERVOIR | 1994-08-03 | 1409 | 0 | SPECIFIC CONDUCTANCE,FIELD (UMHOS/CM @ 25C) | 77
477657 |  | NORMANDY RESERVOIR | 1994-08-03 | 1409 | 0 | OXYGEN, DISSOLVED MG/L | 0.08
477657 |  | NORMANDY RESERVOIR | 1994-08-03 | 1409 | 0 | OXYGEN, DISSOLVED, PERCENT OF SATURATION % | 0.75472
477657 |  | NORMANDY RESERVOIR | 1994-08-03 | 1409 | 0 | PH (STANDARD UNITS) | 6.4
477657 |  | NORMANDY RESERVOIR | 1994-08-03 | 1409 | 0 | TURBIDITY,FIELD NEPHELOMETRIC TURBIDITY UNITS,NTU | 17.8
477657 |  | NORMANDY RESERVOIR | 1994-08-03 | 1413 | 0 | TEMPERATURE, WATER (DEGREES CENTIGRADE) | 13.3
477657 |  | NORMANDY RESERVOIR | 1994-08-03 | 1413 | 0 | OXIDATION REDUCTION POTENTIAL (MILLIVOLTS) | 112
477657 |  | NORMANDY RESERVOIR | 1994-08-03 | 1413 | 0 | SPECIFIC CONDUCTANCE,FIELD (UMHOS/CM @ 25C) | 80
477657 |  | NORMANDY RESERVOIR | 1994-08-03 | 1413 | 0 | OXYGEN, DISSOLVED MG/L | 0.08
477657 |  | NORMANDY RESERVOIR | 1994-08-03 | 1413 | 0 | OXYGEN, DISSOLVED, PERCENT OF SATURATION % | 0.75472
477657 |  | NORMANDY RESERVOIR | 1994-08-03 | 1413 | 0 | PH (STANDARD UNITS) | 6.4
477657 |  | NORMANDY RESERVOIR | 1994-08-03 | 1413 | 0 | TURBIDITY,FIELD NEPHELOMETRIC TURBIDITY UNITS,NTU | 20.5
477657 |  | NORMANDY RESERVOIR | 1994-08-03 | 1417 | 0 | TEMPERATURE, WATER (DEGREES CENTIGRADE) | 12.9
477657 |  | NORMANDY RESERVOIR | 1994-08-03 | 1417 | 0 | OXIDATION REDUCTION POTENTIAL (MILLIVOLTS) | 85
477657 |  | NORMANDY RESERVOIR | 1994-08-03 | 1417 | 0 | SPECIFIC CONDUCTANCE,FIELD (UMHOS/CM @ 25C) | 80
477657 |  | NORMANDY RESERVOIR | 1994-08-03 | 1417 | 0 | OXYGEN, DISSOLVED MG/L | 0.08
477657 |  | NORMANDY RESERVOIR | 1994-08-03 | 1417 | 0 | OXYGEN, DISSOLVED, PERCENT OF SATURATION % | 0.75472
477657 |  | NORMANDY RESERVOIR | 1994-08-03 | 1417 | 0 | PH (STANDARD UNITS) | 6.5
477657 |  | NORMANDY RESERVOIR | 1994-08-03 | 1417 | 0 | TURBIDITY,FIELD NEPHELOMETRIC TURBIDITY UNITS,NTU | 22.1
477657 |  | NORMANDY RESERVOIR | 1994-08-03 | 1421 | 0 | TEMPERATURE, WATER (DEGREES CENTIGRADE) | 12
477657 |  | NORMANDY RESERVOIR | 1994-08-03 | 1421 | 0 | OXIDATION REDUCTION POTENTIAL (MILLIVOLTS) | 53
477657 |  | NORMANDY RESERVOIR | 1994-08-03 | 1421 | 0 | SPECIFIC CONDUCTANCE,FIELD (UMHOS/CM @ 25C) | 106
477657 |  | NORMANDY RESERVOIR | 1994-08-03 | 1421 | 0 | OXYGEN, DISSOLVED MG/L | 0.08
477657 |  | NORMANDY RESERVOIR | 1994-08-03 | 1421 | 0 | OXYGEN, DISSOLVED, PERCENT OF SATURATION % | 0.74074
477657 |  | NORMANDY RESERVOIR | 1994-08-03 | 1421 | 0 | PH (STANDARD UNITS) | 6.6
477657 |  | NORMANDY RESERVOIR | 1994-08-03 | 1421 | 0 | TURBIDITY,FIELD NEPHELOMETRIC TURBIDITY UNITS,NTU | 26
477657 |  | NORMANDY RESERVOIR | 1994-08-03 | 1425 | 0 | TEMPERATURE, WATER (DEGREES CENTIGRADE) | 11.5
477657 |  | NORMANDY RESERVOIR | 1994-08-03 | 1425 | 0 | OXIDATION REDUCTION POTENTIAL (MILLIVOLTS) | 8
477657 |  | NORMANDY RESERVOIR | 1994-08-03 | 1425 | 0 | SPECIFIC CONDUCTANCE,FIELD (UMHOS/CM @ 25C) | 152
477657 |  | NORMANDY RESERVOIR | 1994-08-03 | 1425 | 0 | OXYGEN, DISSOLVED MG/L | 0.07
477657 |  | NORMANDY RESERVOIR | 1994-08-03 | 1425 | 0 | OXYGEN, DISSOLVED, PERCENT OF SATURATION % | 0.63063
477657 |  | NORMANDY RESERVOIR | 1994-08-03 | 1425 | 0 | PH (STANDARD UNITS) | 6.7
477657 |  | NORMANDY RESERVOIR | 1994-08-03 | 1425 | 0 | TURBIDITY,FIELD NEPHELOMETRIC TURBIDITY UNITS,NTU | 39.4
477657 |  | NORMANDY RESERVOIR | 1994-08-22 | 1245 | 0 | TEMPERATURE, WATER (DEGREES CENTIGRADE) | 27.5
477657 |  | NORMANDY RESERVOIR | 1994-08-22 | 1245 | 0 | ELEVATION, RESERVOIR SURFACE WATER IN FEET | 874.69
477657 |  | NORMANDY RESERVOIR | 1994-08-22 | 1245 | 0 | TRANSPARENCY, SECCHI DISC (METERS) | 1.5
477657 |  | NORMANDY RESERVOIR | 1994-08-22 | 1245 | 0 | OXIDATION REDUCTION POTENTIAL (MILLIVOLTS) | 268
477657 |  | NORMANDY RESERVOIR | 1994-08-22 | 1245 | 0 | SPECIFIC CONDUCTANCE,FIELD (UMHOS/CM @ 25C) | 94
477657 |  | NORMANDY RESERVOIR | 1994-08-22 | 1245 | 0 | OXYGEN, DISSOLVED MG/L | 7.2
477657 |  | NORMANDY RESERVOIR | 1994-08-22 | 1245 | 0 | OXYGEN, DISSOLVED, PERCENT OF SATURATION % | 88.8889
477657 |  | NORMANDY RESERVOIR | 1994-08-22 | 1245 | 0 | PH (STANDARD UNITS) | 8.5
477657 |  | NORMANDY RESERVOIR | 1994-08-22 | 1245 | 0 | TURBIDITY,FIELD NEPHELOMETRIC TURBIDITY UNITS,NTU | 2.5
477657 |  | NORMANDY RESERVOIR | 1994-08-22 | 1249 | 0 | TEMPERATURE, WATER (DEGREES CENTIGRADE) | 27.4
477657 |  | NORMANDY RESERVOIR | 1994-08-22 | 1249 | 0 | OXIDATION REDUCTION POTENTIAL (MILLIVOLTS) | 267
477657 |  | NORMANDY RESERVOIR | 1994-08-22 | 1249 | 0 | SPECIFIC CONDUCTANCE,FIELD (UMHOS/CM @ 25C) | 94
477657 |  | NORMANDY RESERVOIR | 1994-08-22 | 1249 | 0 | OXYGEN, DISSOLVED MG/L | 7.3
477657 |  | NORMANDY RESERVOIR | 1994-08-22 | 1249 | 0 | OXYGEN, DISSOLVED, PERCENT OF SATURATION % | 90.1234
477657 |  | NORMANDY RESERVOIR | 1994-08-22 | 1249 | 0 | PH (STANDARD UNITS) | 8.5
477657 |  | NORMANDY RESERVOIR | 1994-08-22 | 1249 | 0 | TURBIDITY,FIELD NEPHELOMETRIC TURBIDITY UNITS,NTU | 2.6
477657 |  | NORMANDY RESERVOIR | 1994-08-22 | 1253 | 0 | TEMPERATURE, WATER (DEGREES CENTIGRADE) | 27.2
477657 |  | NORMANDY RESERVOIR | 1994-08-22 | 1253 | 0 | OXIDATION REDUCTION POTENTIAL (MILLIVOLTS) | 263
477657 |  | NORMANDY RESERVOIR | 1994-08-22 | 1253 | 0 | SPECIFIC CONDUCTANCE,FIELD (UMHOS/CM @ 25C) | 94
477657 |  | NORMANDY RESERVOIR | 1994-08-22 | 1253 | 0 | OXYGEN, DISSOLVED MG/L | 7.4
477657 |  | NORMANDY RESERVOIR | 1994-08-22 | 1253 | 0 | OXYGEN, DISSOLVED, PERCENT OF SATURATION % | 91.358
477657 |  | NORMANDY RESERVOIR | 1994-08-22 | 1253 | 0 | PH (STANDARD UNITS) | 8.5
477657 |  | NORMANDY RESERVOIR | 1994-08-22 | 1253 | 0 | TURBIDITY,FIELD NEPHELOMETRIC TURBIDITY UNITS,NTU | 2.8
477657 |  | NORMANDY RESERVOIR | 1994-08-22 | 1257 | 0 | TEMPERATURE, WATER (DEGREES CENTIGRADE) | 27
477657 |  | NORMANDY RESERVOIR | 1994-08-22 | 1257 | 0 | OXIDATION REDUCTION POTENTIAL (MILLIVOLTS) | 262
477657 |  | NORMANDY RESERVOIR | 1994-08-22 | 1257 | 0 | SPECIFIC CONDUCTANCE,FIELD (UMHOS/CM @ 25C) | 93
477657 |  | NORMANDY RESERVOIR | 1994-08-22 | 1257 | 0 | OXYGEN, DISSOLVED MG/L | 7.4
477657 |  | NORMANDY RESERVOIR | 1994-08-22 | 1257 | 0 | OXYGEN, DISSOLVED, PERCENT OF SATURATION % | 91.358
477657 |  | NORMANDY RESERVOIR | 1994-08-22 | 1257 | 0 | PH (STANDARD UNITS) | 8.5
477657 |  | NORMANDY RESERVOIR | 1994-08-22 | 1257 | 0 | TURBIDITY,FIELD NEPHELOMETRIC TURBIDITY UNITS,NTU | 2.8
477657 |  | NORMANDY RESERVOIR | 1994-08-22 | 1301 | 0 | TEMPERATURE, WATER (DEGREES CENTIGRADE) | 26.9
477657 |  | NORMANDY RESERVOIR | 1994-08-22 | 1301 | 0 | OXIDATION REDUCTION POTENTIAL (MILLIVOLTS) | 265
477657 |  | NORMANDY RESERVOIR | 1994-08-22 | 1301 | 0 | SPECIFIC CONDUCTANCE,FIELD (UMHOS/CM @ 25C) | 94
477657 |  | NORMANDY RESERVOIR | 1994-08-22 | 1301 | 0 | OXYGEN, DISSOLVED MG/L | 6.9
477657 |  | NORMANDY RESERVOIR | 1994-08-22 | 1301 | 0 | OXYGEN, DISSOLVED, PERCENT OF SATURATION % | 85.1852
477657 |  | NORMANDY RESERVOIR | 1994-08-22 | 1301 | 0 | PH (STANDARD UNITS) | 8.2
477657 |  | NORMANDY RESERVOIR | 1994-08-22 | 1301 | 0 | TURBIDITY,FIELD NEPHELOMETRIC TURBIDITY UNITS,NTU | 2.7
477657 |  | NORMANDY RESERVOIR | 1994-08-22 | 1305 | 0 | TEMPERATURE, WATER (DEGREES CENTIGRADE) | 26.7
477657 |  | NORMANDY RESERVOIR | 1994-08-22 | 1305 | 0 | OXIDATION REDUCTION POTENTIAL (MILLIVOLTS) | 267
477657 |  | NORMANDY RESERVOIR | 1994-08-22 | 1305 | 0 | SPECIFIC CONDUCTANCE,FIELD (UMHOS/CM @ 25C) | 94
477657 |  | NORMANDY RESERVOIR | 1994-08-22 | 1305 | 0 | OXYGEN, DISSOLVED MG/L | 6.7
477657 |  | NORMANDY RESERVOIR | 1994-08-22 | 1305 | 0 | OXYGEN, DISSOLVED, PERCENT OF SATURATION % | 82.716
477657 |  | NORMANDY RESERVOIR | 1994-08-22 | 1305 | 0 | PH (STANDARD UNITS) | 7.7
477657 |  | NORMANDY RESERVOIR | 1994-08-22 | 1305 | 0 | TURBIDITY,FIELD NEPHELOMETRIC TURBIDITY UNITS,NTU | 2.6
477657 |  | NORMANDY RESERVOIR | 1994-08-22 | 1309 | 0 | TEMPERATURE, WATER (DEGREES CENTIGRADE) | 26
477657 |  | NORMANDY RESERVOIR | 1994-08-22 | 1309 | 0 | OXIDATION REDUCTION POTENTIAL (MILLIVOLTS) | 225
477657 |  | NORMANDY RESERVOIR | 1994-08-22 | 1309 | 0 | SPECIFIC CONDUCTANCE,FIELD (UMHOS/CM @ 25C) | 97
477657 |  | NORMANDY RESERVOIR | 1994-08-22 | 1309 | 0 | OXYGEN, DISSOLVED MG/L | 4.6
477657 |  | NORMANDY RESERVOIR | 1994-08-22 | 1309 | 0 | OXYGEN, DISSOLVED, PERCENT OF SATURATION % | 56.0975
477657 |  | NORMANDY RESERVOIR | 1994-08-22 | 1309 | 0 | PH (STANDARD UNITS) | 6.8
477657 |  | NORMANDY RESERVOIR | 1994-08-22 | 1309 | 0 | TURBIDITY,FIELD NEPHELOMETRIC TURBIDITY UNITS,NTU | 2.4
477657 |  | NORMANDY RESERVOIR | 1994-08-22 | 1313 | 0 | TEMPERATURE, WATER (DEGREES CENTIGRADE) | 23
477657 |  | NORMANDY RESERVOIR | 1994-08-22 | 1313 | 0 | OXIDATION REDUCTION POTENTIAL (MILLIVOLTS) | 135
477657 |  | NORMANDY RESERVOIR | 1994-08-22 | 1313 | 0 | SPECIFIC CONDUCTANCE,FIELD (UMHOS/CM @ 25C) | 101
477657 |  | NORMANDY RESERVOIR | 1994-08-22 | 1313 | 0 | OXYGEN, DISSOLVED MG/L | 0.06
477657 |  | NORMANDY RESERVOIR | 1994-08-22 | 1313 | 0 | OXYGEN, DISSOLVED, PERCENT OF SATURATION % | 0.68966
477657 |  | NORMANDY RESERVOIR | 1994-08-22 | 1313 | 0 | PH (STANDARD UNITS) | 6.6
477657 |  | NORMANDY RESERVOIR | 1994-08-22 | 1313 | 0 | TURBIDITY,FIELD NEPHELOMETRIC TURBIDITY UNITS,NTU | 3.5
477657 |  | NORMANDY RESERVOIR | 1994-08-22 | 1317 | 0 | TEMPERATURE, WATER (DEGREES CENTIGRADE) | 19.8
477657 |  | NORMANDY RESERVOIR | 1994-08-22 | 1317 | 0 | OXIDATION REDUCTION POTENTIAL (MILLIVOLTS) | 129
477657 |  | NORMANDY RESERVOIR | 1994-08-22 | 1317 | 0 | SPECIFIC CONDUCTANCE,FIELD (UMHOS/CM @ 25C) | 91
477657 |  | NORMANDY RESERVOIR | 1994-08-22 | 1317 | 0 | OXYGEN, DISSOLVED MG/L | 0.06
477657 |  | NORMANDY RESERVOIR | 1994-08-22 | 1317 | 0 | OXYGEN, DISSOLVED, PERCENT OF SATURATION % | 0.65217
477657 |  | NORMANDY RESERVOIR | 1994-08-22 | 1317 | 0 | PH (STANDARD UNITS) | 6.5
477657 |  | NORMANDY RESERVOIR | 1994-08-22 | 1317 | 0 | TURBIDITY,FIELD NEPHELOMETRIC TURBIDITY UNITS,NTU | 4.3
477657 |  | NORMANDY RESERVOIR | 1994-08-22 | 1321 | 0 | TEMPERATURE, WATER (DEGREES CENTIGRADE) | 17.9
477657 |  | NORMANDY RESERVOIR | 1994-08-22 | 1321 | 0 | OXIDATION REDUCTION POTENTIAL (MILLIVOLTS) | 122
477657 |  | NORMANDY RESERVOIR | 1994-08-22 | 1321 | 0 | SPECIFIC CONDUCTANCE,FIELD (UMHOS/CM @ 25C) | 87
477657 |  | NORMANDY RESERVOIR | 1994-08-22 | 1321 | 0 | OXYGEN, DISSOLVED MG/L | 0.1
477657 |  | NORMANDY RESERVOIR | 1994-08-22 | 1321 | 0 | OXYGEN, DISSOLVED, PERCENT OF SATURATION % | 1.0526
477657 |  | NORMANDY RESERVOIR | 1994-08-22 | 1321 | 0 | PH (STANDARD UNITS) | 6.45
477657 |  | NORMANDY RESERVOIR | 1994-08-22 | 1321 | 0 | TURBIDITY,FIELD NEPHELOMETRIC TURBIDITY UNITS,NTU | 5
477657 |  | NORMANDY RESERVOIR | 1994-08-22 | 1325 | 0 | TEMPERATURE, WATER (DEGREES CENTIGRADE) | 16.9
477657 |  | NORMANDY RESERVOIR | 1994-08-22 | 1325 | 0 | OXIDATION REDUCTION POTENTIAL (MILLIVOLTS) | 117
477657 |  | NORMANDY RESERVOIR | 1994-08-22 | 1325 | 0 | SPECIFIC CONDUCTANCE,FIELD (UMHOS/CM @ 25C) | 84
477657 |  | NORMANDY RESERVOIR | 1994-08-22 | 1325 | 0 | OXYGEN, DISSOLVED MG/L | 0.1
477657 |  | NORMANDY RESERVOIR | 1994-08-22 | 1325 | 0 | OXYGEN, DISSOLVED, PERCENT OF SATURATION % | 1.0309
477657 |  | NORMANDY RESERVOIR | 1994-08-22 | 1325 | 0 | PH (STANDARD UNITS) | 6.4
477657 |  | NORMANDY RESERVOIR | 1994-08-22 | 1325 | 0 | TURBIDITY,FIELD NEPHELOMETRIC TURBIDITY UNITS,NTU | 5.6
477657 |  | NORMANDY RESERVOIR | 1994-08-22 | 1329 | 0 | TEMPERATURE, WATER (DEGREES CENTIGRADE) | 16.1
477657 |  | NORMANDY RESERVOIR | 1994-08-22 | 1329 | 0 | OXIDATION REDUCTION POTENTIAL (MILLIVOLTS) | 116
477657 |  | NORMANDY RESERVOIR | 1994-08-22 | 1329 | 0 | SPECIFIC CONDUCTANCE,FIELD (UMHOS/CM @ 25C) | 84
477657 |  | NORMANDY RESERVOIR | 1994-08-22 | 1329 | 0 | OXYGEN, DISSOLVED MG/L | 0.1
477657 |  | NORMANDY RESERVOIR | 1994-08-22 | 1329 | 0 | OXYGEN, DISSOLVED, PERCENT OF SATURATION % | 1
477657 |  | NORMANDY RESERVOIR | 1994-08-22 | 1329 | 0 | PH (STANDARD UNITS) | 6.4
477657 |  | NORMANDY RESERVOIR | 1994-08-22 | 1329 | 0 | TURBIDITY,FIELD NEPHELOMETRIC TURBIDITY UNITS,NTU | 8.4
477657 |  | NORMANDY RESERVOIR | 1994-08-22 | 1333 | 0 | TEMPERATURE, WATER (DEGREES CENTIGRADE) | 15.7
477657 |  | NORMANDY RESERVOIR | 1994-08-22 | 1333 | 0 | OXIDATION REDUCTION POTENTIAL (MILLIVOLTS) | 122
477657 |  | NORMANDY RESERVOIR | 1994-08-22 | 1333 | 0 | SPECIFIC CONDUCTANCE,FIELD (UMHOS/CM @ 25C) | 84
477657 |  | NORMANDY RESERVOIR | 1994-08-22 | 1333 | 0 | OXYGEN, DISSOLVED MG/L | 0.1
477657 |  | NORMANDY RESERVOIR | 1994-08-22 | 1333 | 0 | OXYGEN, DISSOLVED, PERCENT OF SATURATION % | 1
477657 |  | NORMANDY RESERVOIR | 1994-08-22 | 1333 | 0 | PH (STANDARD UNITS) | 6.4
477657 |  | NORMANDY RESERVOIR | 1994-08-22 | 1333 | 0 | TURBIDITY,FIELD NEPHELOMETRIC TURBIDITY UNITS,NTU | 10.6
477657 |  | NORMANDY RESERVOIR | 1994-08-22 | 1337 | 0 | TEMPERATURE, WATER (DEGREES CENTIGRADE) | 15.5
477657 |  | NORMANDY RESERVOIR | 1994-08-22 | 1337 | 0 | OXIDATION REDUCTION POTENTIAL (MILLIVOLTS) | 122
477657 |  | NORMANDY RESERVOIR | 1994-08-22 | 1337 | 0 | SPECIFIC CONDUCTANCE,FIELD (UMHOS/CM @ 25C) | 83
477657 |  | NORMANDY RESERVOIR | 1994-08-22 | 1337 | 0 | OXYGEN, DISSOLVED MG/L | 0.1
477657 |  | NORMANDY RESERVOIR | 1994-08-22 | 1337 | 0 | OXYGEN, DISSOLVED, PERCENT OF SATURATION % | 0.98039
477657 |  | NORMANDY RESERVOIR | 1994-08-22 | 1337 | 0 | PH (STANDARD UNITS) | 6.4
477657 |  | NORMANDY RESERVOIR | 1994-08-22 | 1337 | 0 | TURBIDITY,FIELD NEPHELOMETRIC TURBIDITY UNITS,NTU | 13.1
477657 |  | NORMANDY RESERVOIR | 1994-08-22 | 1341 | 0 | TEMPERATURE, WATER (DEGREES CENTIGRADE) | 15.3
477657 |  | NORMANDY RESERVOIR | 1994-08-22 | 1341 | 0 | OXIDATION REDUCTION POTENTIAL (MILLIVOLTS) | 119
477657 |  | NORMANDY RESERVOIR | 1994-08-22 | 1341 | 0 | SPECIFIC CONDUCTANCE,FIELD (UMHOS/CM @ 25C) | 84
477657 |  | NORMANDY RESERVOIR | 1994-08-22 | 1341 | 0 | OXYGEN, DISSOLVED MG/L | 0.14
477657 |  | NORMANDY RESERVOIR | 1994-08-22 | 1341 | 0 | OXYGEN, DISSOLVED, PERCENT OF SATURATION % | 1.3725
477657 |  | NORMANDY RESERVOIR | 1994-08-22 | 1341 | 0 | PH (STANDARD UNITS) | 6.4
477657 |  | NORMANDY RESERVOIR | 1994-08-22 | 1341 | 0 | TURBIDITY,FIELD NEPHELOMETRIC TURBIDITY UNITS,NTU | 15.3
477657 |  | NORMANDY RESERVOIR | 1994-08-22 | 1345 | 0 | TEMPERATURE, WATER (DEGREES CENTIGRADE) | 15.1
477657 |  | NORMANDY RESERVOIR | 1994-08-22 | 1345 | 0 | OXIDATION REDUCTION POTENTIAL (MILLIVOLTS) | 116
477657 |  | NORMANDY RESERVOIR | 1994-08-22 | 1345 | 0 | SPECIFIC CONDUCTANCE,FIELD (UMHOS/CM @ 25C) | 83
477657 |  | NORMANDY RESERVOIR | 1994-08-22 | 1345 | 0 | OXYGEN, DISSOLVED MG/L | 0.15
477657 |  | NORMANDY RESERVOIR | 1994-08-22 | 1345 | 0 | OXYGEN, DISSOLVED, PERCENT OF SATURATION % | 1.4706
477657 |  | NORMANDY RESERVOIR | 1994-08-22 | 1345 | 0 | PH (STANDARD UNITS) | 6.5
477657 |  | NORMANDY RESERVOIR | 1994-08-22 | 1345 | 0 | TURBIDITY,FIELD NEPHELOMETRIC TURBIDITY UNITS,NTU | 15.8
477657 |  | NORMANDY RESERVOIR | 1994-08-22 | 1349 | 0 | TEMPERATURE, WATER (DEGREES CENTIGRADE) | 15
477657 |  | NORMANDY RESERVOIR | 1994-08-22 | 1349 | 0 | OXIDATION REDUCTION POTENTIAL (MILLIVOLTS) | 111
477657 |  | NORMANDY RESERVOIR | 1994-08-22 | 1349 | 0 | SPECIFIC CONDUCTANCE,FIELD (UMHOS/CM @ 25C) | 83
477657 |  | NORMANDY RESERVOIR | 1994-08-22 | 1349 | 0 | OXYGEN, DISSOLVED MG/L | 0.2
477657 |  | NORMANDY RESERVOIR | 1994-08-22 | 1349 | 0 | OXYGEN, DISSOLVED, PERCENT OF SATURATION % | 1.9608
477657 |  | NORMANDY RESERVOIR | 1994-08-22 | 1349 | 0 | PH (STANDARD UNITS) | 6.4
477657 |  | NORMANDY RESERVOIR | 1994-08-22 | 1349 | 0 | TURBIDITY,FIELD NEPHELOMETRIC TURBIDITY UNITS,NTU | 16
477657 |  | NORMANDY RESERVOIR | 1994-08-22 | 1353 | 0 | TEMPERATURE, WATER (DEGREES CENTIGRADE) | 14.9
477657 |  | NORMANDY RESERVOIR | 1994-08-22 | 1353 | 0 | OXIDATION REDUCTION POTENTIAL (MILLIVOLTS) | 101
477657 |  | NORMANDY RESERVOIR | 1994-08-22 | 1353 | 0 | SPECIFIC CONDUCTANCE,FIELD (UMHOS/CM @ 25C) | 83
477657 |  | NORMANDY RESERVOIR | 1994-08-22 | 1353 | 0 | OXYGEN, DISSOLVED MG/L | 0.2
477657 |  | NORMANDY RESERVOIR | 1994-08-22 | 1353 | 0 | OXYGEN, DISSOLVED, PERCENT OF SATURATION % | 1.9608
477657 |  | NORMANDY RESERVOIR | 1994-08-22 | 1353 | 0 | PH (STANDARD UNITS) | 6.5
477657 |  | NORMANDY RESERVOIR | 1994-08-22 | 1353 | 0 | TURBIDITY,FIELD NEPHELOMETRIC TURBIDITY UNITS,NTU | 16.5
477657 |  | NORMANDY RESERVOIR | 1994-08-22 | 1357 | 0 | TEMPERATURE, WATER (DEGREES CENTIGRADE) | 14.9
477657 |  | NORMANDY RESERVOIR | 1994-08-22 | 1357 | 0 | OXIDATION REDUCTION POTENTIAL (MILLIVOLTS) | 95
477657 |  | NORMANDY RESERVOIR | 1994-08-22 | 1357 | 0 | SPECIFIC CONDUCTANCE,FIELD (UMHOS/CM @ 25C) | 83
477657 |  | NORMANDY RESERVOIR | 1994-08-22 | 1357 | 0 | OXYGEN, DISSOLVED MG/L | 0.2
477657 |  | NORMANDY RESERVOIR | 1994-08-22 | 1357 | 0 | OXYGEN, DISSOLVED, PERCENT OF SATURATION % | 1.9608
477657 |  | NORMANDY RESERVOIR | 1994-08-22 | 1357 | 0 | PH (STANDARD UNITS) | 6.5
477657 |  | NORMANDY RESERVOIR | 1994-08-22 | 1357 | 0 | TURBIDITY,FIELD NEPHELOMETRIC TURBIDITY UNITS,NTU | 17.2
477657 |  | NORMANDY RESERVOIR | 1994-08-22 | 1401 | 0 | TEMPERATURE, WATER (DEGREES CENTIGRADE) | 14.7
477657 |  | NORMANDY RESERVOIR | 1994-08-22 | 1401 | 0 | OXIDATION REDUCTION POTENTIAL (MILLIVOLTS) | 81
477657 |  | NORMANDY RESERVOIR | 1994-08-22 | 1401 | 0 | SPECIFIC CONDUCTANCE,FIELD (UMHOS/CM @ 25C) | 82
477657 |  | NORMANDY RESERVOIR | 1994-08-22 | 1401 | 0 | OXYGEN, DISSOLVED MG/L | 0.2
477657 |  | NORMANDY RESERVOIR | 1994-08-22 | 1401 | 0 | OXYGEN, DISSOLVED, PERCENT OF SATURATION % | 1.9608
477657 |  | NORMANDY RESERVOIR | 1994-08-22 | 1401 | 0 | PH (STANDARD UNITS) | 6.5
477657 |  | NORMANDY RESERVOIR | 1994-08-22 | 1401 | 0 | TURBIDITY,FIELD NEPHELOMETRIC TURBIDITY UNITS,NTU | 17.2
477657 |  | NORMANDY RESERVOIR | 1994-08-22 | 1405 | 0 | TEMPERATURE, WATER (DEGREES CENTIGRADE) | 14.7
477657 |  | NORMANDY RESERVOIR | 1994-08-22 | 1405 | 0 | OXIDATION REDUCTION POTENTIAL (MILLIVOLTS) | 68
477657 |  | NORMANDY RESERVOIR | 1994-08-22 | 1405 | 0 | SPECIFIC CONDUCTANCE,FIELD (UMHOS/CM @ 25C) | 82
477657 |  | NORMANDY RESERVOIR | 1994-08-22 | 1405 | 0 | OXYGEN, DISSOLVED MG/L | 0.25
477657 |  | NORMANDY RESERVOIR | 1994-08-22 | 1405 | 0 | OXYGEN, DISSOLVED, PERCENT OF SATURATION % | 2.451
477657 |  | NORMANDY RESERVOIR | 1994-08-22 | 1405 | 0 | PH (STANDARD UNITS) | 6.5
477657 |  | NORMANDY RESERVOIR | 1994-08-22 | 1405 | 0 | TURBIDITY,FIELD NEPHELOMETRIC TURBIDITY UNITS,NTU | 17.3
477657 |  | NORMANDY RESERVOIR | 1994-08-22 | 1409 | 0 | TEMPERATURE, WATER (DEGREES CENTIGRADE) | 14.65
477657 |  | NORMANDY RESERVOIR | 1994-08-22 | 1409 | 0 | OXIDATION REDUCTION POTENTIAL (MILLIVOLTS) | 44
477657 |  | NORMANDY RESERVOIR | 1994-08-22 | 1409 | 0 | SPECIFIC CONDUCTANCE,FIELD (UMHOS/CM @ 25C) | 83
477657 |  | NORMANDY RESERVOIR | 1994-08-22 | 1409 | 0 | OXYGEN, DISSOLVED MG/L | 0.3
477657 |  | NORMANDY RESERVOIR | 1994-08-22 | 1409 | 0 | OXYGEN, DISSOLVED, PERCENT OF SATURATION % | 2.9412
477657 |  | NORMANDY RESERVOIR | 1994-08-22 | 1409 | 0 | PH (STANDARD UNITS) | 6.6
477657 |  | NORMANDY RESERVOIR | 1994-08-22 | 1409 | 0 | TURBIDITY,FIELD NEPHELOMETRIC TURBIDITY UNITS,NTU | 18.7
477657 |  | NORMANDY RESERVOIR | 1994-08-22 | 1413 | 0 | TEMPERATURE, WATER (DEGREES CENTIGRADE) | 14.4
477657 |  | NORMANDY RESERVOIR | 1994-08-22 | 1413 | 0 | OXIDATION REDUCTION POTENTIAL (MILLIVOLTS) | 16
477657 |  | NORMANDY RESERVOIR | 1994-08-22 | 1413 | 0 | SPECIFIC CONDUCTANCE,FIELD (UMHOS/CM @ 25C) | 84
477657 |  | NORMANDY RESERVOIR | 1994-08-22 | 1413 | 0 | OXYGEN, DISSOLVED MG/L | 0.3
477657 |  | NORMANDY RESERVOIR | 1994-08-22 | 1413 | 0 | OXYGEN, DISSOLVED, PERCENT OF SATURATION % | 2.8846
477657 |  | NORMANDY RESERVOIR | 1994-08-22 | 1413 | 0 | PH (STANDARD UNITS) | 6.6
477657 |  | NORMANDY RESERVOIR | 1994-08-22 | 1413 | 0 | TURBIDITY,FIELD NEPHELOMETRIC TURBIDITY UNITS,NTU | 17.4
477657 |  | NORMANDY RESERVOIR | 1994-08-22 | 1417 | 0 | TEMPERATURE, WATER (DEGREES CENTIGRADE) | 14.2
477657 |  | NORMANDY RESERVOIR | 1994-08-22 | 1417 | 0 | OXIDATION REDUCTION POTENTIAL (MILLIVOLTS) | -10
477657 |  | NORMANDY RESERVOIR | 1994-08-22 | 1417 | 0 | SPECIFIC CONDUCTANCE,FIELD (UMHOS/CM @ 25C) | 86
477657 |  | NORMANDY RESERVOIR | 1994-08-22 | 1417 | 0 | OXYGEN, DISSOLVED MG/L | 0.4
477657 |  | NORMANDY RESERVOIR | 1994-08-22 | 1417 | 0 | OXYGEN, DISSOLVED, PERCENT OF SATURATION % | 3.8462
477657 |  | NORMANDY RESERVOIR | 1994-08-22 | 1417 | 0 | PH (STANDARD UNITS) | 6.7
477657 |  | NORMANDY RESERVOIR | 1994-08-22 | 1417 | 0 | TURBIDITY,FIELD NEPHELOMETRIC TURBIDITY UNITS,NTU | 17.5
477657 |  | NORMANDY RESERVOIR | 1994-08-22 | 1421 | 0 | TEMPERATURE, WATER (DEGREES CENTIGRADE) | 13.2
477657 |  | NORMANDY RESERVOIR | 1994-08-22 | 1421 | 0 | OXIDATION REDUCTION POTENTIAL (MILLIVOLTS) | -35
477657 |  | NORMANDY RESERVOIR | 1994-08-22 | 1421 | 0 | SPECIFIC CONDUCTANCE,FIELD (UMHOS/CM @ 25C) | 119
477657 |  | NORMANDY RESERVOIR | 1994-08-22 | 1421 | 0 | OXYGEN, DISSOLVED MG/L | 0.37
477657 |  | NORMANDY RESERVOIR | 1994-08-22 | 1421 | 0 | OXYGEN, DISSOLVED, PERCENT OF SATURATION % | 3.4906
477657 |  | NORMANDY RESERVOIR | 1994-08-22 | 1421 | 0 | PH (STANDARD UNITS) | 6.8
477657 |  | NORMANDY RESERVOIR | 1994-08-22 | 1421 | 0 | TURBIDITY,FIELD NEPHELOMETRIC TURBIDITY UNITS,NTU | 15.4
477657 |  | NORMANDY RESERVOIR | 1994-08-22 | 1425 | 0 | TEMPERATURE, WATER (DEGREES CENTIGRADE) | 12.3
477657 |  | NORMANDY RESERVOIR | 1994-08-22 | 1425 | 0 | OXIDATION REDUCTION POTENTIAL (MILLIVOLTS) | -39
477657 |  | NORMANDY RESERVOIR | 1994-08-22 | 1425 | 0 | SPECIFIC CONDUCTANCE,FIELD (UMHOS/CM @ 25C) | 140
477657 |  | NORMANDY RESERVOIR | 1994-08-22 | 1425 | 0 | OXYGEN, DISSOLVED MG/L | 0.44
477657 |  | NORMANDY RESERVOIR | 1994-08-22 | 1425 | 0 | OXYGEN, DISSOLVED, PERCENT OF SATURATION % | 4.0741
477657 |  | NORMANDY RESERVOIR | 1994-08-22 | 1425 | 0 | PH (STANDARD UNITS) | 6.9
477657 |  | NORMANDY RESERVOIR | 1994-08-22 | 1425 | 0 | TURBIDITY,FIELD NEPHELOMETRIC TURBIDITY UNITS,NTU | 17.8
477657 |  | NORMANDY RESERVOIR | 1994-09-14 | 740 | 0 | TEMPERATURE, WATER (DEGREES CENTIGRADE) | 25.9
477657 |  | NORMANDY RESERVOIR | 1994-09-14 | 740 | 0 | ELEVATION, RESERVOIR SURFACE WATER IN FEET | 873.42
477657 |  | NORMANDY RESERVOIR | 1994-09-14 | 740 | 0 | TRANSPARENCY, SECCHI DISC (METERS) | 1.9
477657 |  | NORMANDY RESERVOIR | 1994-09-14 | 740 | 0 | OXIDATION REDUCTION POTENTIAL (MILLIVOLTS) | 250
477657 |  | NORMANDY RESERVOIR | 1994-09-14 | 740 | 0 | SPECIFIC CONDUCTANCE,FIELD (UMHOS/CM @ 25C) | 99
477657 |  | NORMANDY RESERVOIR | 1994-09-14 | 740 | 0 | OXYGEN, DISSOLVED MG/L | 8.1
477657 |  | NORMANDY RESERVOIR | 1994-09-14 | 740 | 0 | OXYGEN, DISSOLVED, PERCENT OF SATURATION % | 98.7805
477657 |  | NORMANDY RESERVOIR | 1994-09-14 | 740 | 0 | PH (STANDARD UNITS) | 8.3
477657 |  | NORMANDY RESERVOIR | 1994-09-14 | 740 | 0 | TURBIDITY,FIELD NEPHELOMETRIC TURBIDITY UNITS,NTU | 1.9
477657 |  | NORMANDY RESERVOIR | 1994-09-14 | 744 | 0 | TEMPERATURE, WATER (DEGREES CENTIGRADE) | 25.9
477657 |  | NORMANDY RESERVOIR | 1994-09-14 | 744 | 0 | OXIDATION REDUCTION POTENTIAL (MILLIVOLTS) | 251
477657 |  | NORMANDY RESERVOIR | 1994-09-14 | 744 | 0 | SPECIFIC CONDUCTANCE,FIELD (UMHOS/CM @ 25C) | 99
477657 |  | NORMANDY RESERVOIR | 1994-09-14 | 744 | 0 | OXYGEN, DISSOLVED MG/L | 8.1
477657 |  | NORMANDY RESERVOIR | 1994-09-14 | 744 | 0 | OXYGEN, DISSOLVED, PERCENT OF SATURATION % | 98.7805
477657 |  | NORMANDY RESERVOIR | 1994-09-14 | 744 | 0 | PH (STANDARD UNITS) | 8.3
477657 |  | NORMANDY RESERVOIR | 1994-09-14 | 744 | 0 | TURBIDITY,FIELD NEPHELOMETRIC TURBIDITY UNITS,NTU | 1.9
477657 |  | NORMANDY RESERVOIR | 1994-09-14 | 748 | 0 | TEMPERATURE, WATER (DEGREES CENTIGRADE) | 25.9
477657 |  | NORMANDY RESERVOIR | 1994-09-14 | 748 | 0 | OXIDATION REDUCTION POTENTIAL (MILLIVOLTS) | 249
477657 |  | NORMANDY RESERVOIR | 1994-09-14 | 748 | 0 | SPECIFIC CONDUCTANCE,FIELD (UMHOS/CM @ 25C) | 99
477657 |  | NORMANDY RESERVOIR | 1994-09-14 | 748 | 0 | OXYGEN, DISSOLVED MG/L | 8.1
477657 |  | NORMANDY RESERVOIR | 1994-09-14 | 748 | 0 | OXYGEN, DISSOLVED, PERCENT OF SATURATION % | 98.7805
477657 |  | NORMANDY RESERVOIR | 1994-09-14 | 748 | 0 | PH (STANDARD UNITS) | 8.2
477657 |  | NORMANDY RESERVOIR | 1994-09-14 | 748 | 0 | TURBIDITY,FIELD NEPHELOMETRIC TURBIDITY UNITS,NTU | 1.9
477657 |  | NORMANDY RESERVOIR | 1994-09-14 | 752 | 0 | TEMPERATURE, WATER (DEGREES CENTIGRADE) | 25.8
477657 |  | NORMANDY RESERVOIR | 1994-09-14 | 752 | 0 | OXIDATION REDUCTION POTENTIAL (MILLIVOLTS) | 251
477657 |  | NORMANDY RESERVOIR | 1994-09-14 | 752 | 0 | SPECIFIC CONDUCTANCE,FIELD (UMHOS/CM @ 25C) | 99
477657 |  | NORMANDY RESERVOIR | 1994-09-14 | 752 | 0 | OXYGEN, DISSOLVED MG/L | 7.5
477657 |  | NORMANDY RESERVOIR | 1994-09-14 | 752 | 0 | OXYGEN, DISSOLVED, PERCENT OF SATURATION % | 91.4634
477657 |  | NORMANDY RESERVOIR | 1994-09-14 | 752 | 0 | PH (STANDARD UNITS) | 8
477657 |  | NORMANDY RESERVOIR | 1994-09-14 | 752 | 0 | TURBIDITY,FIELD NEPHELOMETRIC TURBIDITY UNITS,NTU | 1.9
477657 |  | NORMANDY RESERVOIR | 1994-09-14 | 756 | 0 | TEMPERATURE, WATER (DEGREES CENTIGRADE) | 25.3
477657 |  | NORMANDY RESERVOIR | 1994-09-14 | 756 | 0 | OXIDATION REDUCTION POTENTIAL (MILLIVOLTS) | 250
477657 |  | NORMANDY RESERVOIR | 1994-09-14 | 756 | 0 | SPECIFIC CONDUCTANCE,FIELD (UMHOS/CM @ 25C) | 99
477657 |  | NORMANDY RESERVOIR | 1994-09-14 | 756 | 0 | OXYGEN, DISSOLVED MG/L | 6.3
477657 |  | NORMANDY RESERVOIR | 1994-09-14 | 756 | 0 | OXYGEN, DISSOLVED, PERCENT OF SATURATION % | 75
477657 |  | NORMANDY RESERVOIR | 1994-09-14 | 756 | 0 | PH (STANDARD UNITS) | 7.3
477657 |  | NORMANDY RESERVOIR | 1994-09-14 | 756 | 0 | TURBIDITY,FIELD NEPHELOMETRIC TURBIDITY UNITS,NTU | 1.9
477657 |  | NORMANDY RESERVOIR | 1994-09-14 | 800 | 0 | TEMPERATURE, WATER (DEGREES CENTIGRADE) | 24.8
477657 |  | NORMANDY RESERVOIR | 1994-09-14 | 800 | 0 | OXIDATION REDUCTION POTENTIAL (MILLIVOLTS) | 232
477657 |  | NORMANDY RESERVOIR | 1994-09-14 | 800 | 0 | SPECIFIC CONDUCTANCE,FIELD (UMHOS/CM @ 25C) | 98
477657 |  | NORMANDY RESERVOIR | 1994-09-14 | 800 | 0 | OXYGEN, DISSOLVED MG/L | 5.1
477657 |  | NORMANDY RESERVOIR | 1994-09-14 | 800 | 0 | OXYGEN, DISSOLVED, PERCENT OF SATURATION % | 60.7142
477657 |  | NORMANDY RESERVOIR | 1994-09-14 | 800 | 0 | PH (STANDARD UNITS) | 7
477657 |  | NORMANDY RESERVOIR | 1994-09-14 | 800 | 0 | TURBIDITY,FIELD NEPHELOMETRIC TURBIDITY UNITS,NTU | 1.7
477657 |  | NORMANDY RESERVOIR | 1994-09-14 | 804 | 0 | TEMPERATURE, WATER (DEGREES CENTIGRADE) | 24.1
477657 |  | NORMANDY RESERVOIR | 1994-09-14 | 804 | 0 | OXIDATION REDUCTION POTENTIAL (MILLIVOLTS) | 185
477657 |  | NORMANDY RESERVOIR | 1994-09-14 | 804 | 0 | SPECIFIC CONDUCTANCE,FIELD (UMHOS/CM @ 25C) | 99
477657 |  | NORMANDY RESERVOIR | 1994-09-14 | 804 | 0 | OXYGEN, DISSOLVED MG/L | 3
477657 |  | NORMANDY RESERVOIR | 1994-09-14 | 804 | 0 | OXYGEN, DISSOLVED, PERCENT OF SATURATION % | 35.2941
477657 |  | NORMANDY RESERVOIR | 1994-09-14 | 804 | 0 | PH (STANDARD UNITS) | 6.8
477657 |  | NORMANDY RESERVOIR | 1994-09-14 | 804 | 0 | TURBIDITY,FIELD NEPHELOMETRIC TURBIDITY UNITS,NTU | 1.7
477657 |  | NORMANDY RESERVOIR | 1994-09-14 | 808 | 0 | TEMPERATURE, WATER (DEGREES CENTIGRADE) | 21.6
477657 |  | NORMANDY RESERVOIR | 1994-09-14 | 808 | 0 | OXIDATION REDUCTION POTENTIAL (MILLIVOLTS) | 74
477657 |  | NORMANDY RESERVOIR | 1994-09-14 | 808 | 0 | SPECIFIC CONDUCTANCE,FIELD (UMHOS/CM @ 25C) | 97
477657 |  | NORMANDY RESERVOIR | 1994-09-14 | 808 | 0 | OXYGEN, DISSOLVED MG/L | 0.41
477657 |  | NORMANDY RESERVOIR | 1994-09-14 | 808 | 0 | OXYGEN, DISSOLVED, PERCENT OF SATURATION % | 4.6591
477657 |  | NORMANDY RESERVOIR | 1994-09-14 | 808 | 0 | PH (STANDARD UNITS) | 6.6
477657 |  | NORMANDY RESERVOIR | 1994-09-14 | 808 | 0 | TURBIDITY,FIELD NEPHELOMETRIC TURBIDITY UNITS,NTU | 2.7
477657 |  | NORMANDY RESERVOIR | 1994-09-14 | 812 | 0 | TEMPERATURE, WATER (DEGREES CENTIGRADE) | 19.6
477657 |  | NORMANDY RESERVOIR | 1994-09-14 | 812 | 0 | OXIDATION REDUCTION POTENTIAL (MILLIVOLTS) | 16
477657 |  | NORMANDY RESERVOIR | 1994-09-14 | 812 | 0 | SPECIFIC CONDUCTANCE,FIELD (UMHOS/CM @ 25C) | 95
477657 |  | NORMANDY RESERVOIR | 1994-09-14 | 812 | 0 | OXYGEN, DISSOLVED MG/L | 0.04
477657 |  | NORMANDY RESERVOIR | 1994-09-14 | 812 | 0 | OXYGEN, DISSOLVED, PERCENT OF SATURATION % | 0.43478
477657 |  | NORMANDY RESERVOIR | 1994-09-14 | 812 | 0 | PH (STANDARD UNITS) | 6.6
477657 |  | NORMANDY RESERVOIR | 1994-09-14 | 812 | 0 | TURBIDITY,FIELD NEPHELOMETRIC TURBIDITY UNITS,NTU | 3.5
477657 |  | NORMANDY RESERVOIR | 1994-09-14 | 816 | 0 | TEMPERATURE, WATER (DEGREES CENTIGRADE) | 18
477657 |  | NORMANDY RESERVOIR | 1994-09-14 | 816 | 0 | OXIDATION REDUCTION POTENTIAL (MILLIVOLTS) | 10
477657 |  | NORMANDY RESERVOIR | 1994-09-14 | 816 | 0 | SPECIFIC CONDUCTANCE,FIELD (UMHOS/CM @ 25C) | 94
477657 |  | NORMANDY RESERVOIR | 1994-09-14 | 816 | 0 | OXYGEN, DISSOLVED MG/L | 0.04
477657 |  | NORMANDY RESERVOIR | 1994-09-14 | 816 | 0 | OXYGEN, DISSOLVED, PERCENT OF SATURATION % | 0.42105
477657 |  | NORMANDY RESERVOIR | 1994-09-14 | 816 | 0 | PH (STANDARD UNITS) | 6.5
477657 |  | NORMANDY RESERVOIR | 1994-09-14 | 816 | 0 | TURBIDITY,FIELD NEPHELOMETRIC TURBIDITY UNITS,NTU | 5.7
477657 |  | NORMANDY RESERVOIR | 1994-09-14 | 820 | 0 | TEMPERATURE, WATER (DEGREES CENTIGRADE) | 17.4
477657 |  | NORMANDY RESERVOIR | 1994-09-14 | 820 | 0 | OXIDATION REDUCTION POTENTIAL (MILLIVOLTS) | 6
477657 |  | NORMANDY RESERVOIR | 1994-09-14 | 820 | 0 | SPECIFIC CONDUCTANCE,FIELD (UMHOS/CM @ 25C) | 94
477657 |  | NORMANDY RESERVOIR | 1994-09-14 | 820 | 0 | OXYGEN, DISSOLVED MG/L | 0.04
477657 |  | NORMANDY RESERVOIR | 1994-09-14 | 820 | 0 | OXYGEN, DISSOLVED, PERCENT OF SATURATION % | 0.41237
477657 |  | NORMANDY RESERVOIR | 1994-09-14 | 820 | 0 | PH (STANDARD UNITS) | 6.5
477657 |  | NORMANDY RESERVOIR | 1994-09-14 | 820 | 0 | TURBIDITY,FIELD NEPHELOMETRIC TURBIDITY UNITS,NTU | 6.7
477657 |  | NORMANDY RESERVOIR | 1994-09-14 | 824 | 0 | TEMPERATURE, WATER (DEGREES CENTIGRADE) | 16.9
477657 |  | NORMANDY RESERVOIR | 1994-09-14 | 824 | 0 | OXIDATION REDUCTION POTENTIAL (MILLIVOLTS) | -1
477657 |  | NORMANDY RESERVOIR | 1994-09-14 | 824 | 0 | SPECIFIC CONDUCTANCE,FIELD (UMHOS/CM @ 25C) | 93
477657 |  | NORMANDY RESERVOIR | 1994-09-14 | 824 | 0 | OXYGEN, DISSOLVED MG/L | 0.05
477657 |  | NORMANDY RESERVOIR | 1994-09-14 | 824 | 0 | OXYGEN, DISSOLVED, PERCENT OF SATURATION % | 0.51546
477657 |  | NORMANDY RESERVOIR | 1994-09-14 | 824 | 0 | PH (STANDARD UNITS) | 6.5
477657 |  | NORMANDY RESERVOIR | 1994-09-14 | 824 | 0 | TURBIDITY,FIELD NEPHELOMETRIC TURBIDITY UNITS,NTU | 6.3
477657 |  | NORMANDY RESERVOIR | 1994-09-14 | 828 | 0 | TEMPERATURE, WATER (DEGREES CENTIGRADE) | 16.7
477657 |  | NORMANDY RESERVOIR | 1994-09-14 | 828 | 0 | OXIDATION REDUCTION POTENTIAL (MILLIVOLTS) | -8
477657 |  | NORMANDY RESERVOIR | 1994-09-14 | 828 | 0 | SPECIFIC CONDUCTANCE,FIELD (UMHOS/CM @ 25C) | 91
477657 |  | NORMANDY RESERVOIR | 1994-09-14 | 828 | 0 | OXYGEN, DISSOLVED MG/L | 0.05
477657 |  | NORMANDY RESERVOIR | 1994-09-14 | 828 | 0 | OXYGEN, DISSOLVED, PERCENT OF SATURATION % | 0.51546
477657 |  | NORMANDY RESERVOIR | 1994-09-14 | 828 | 0 | PH (STANDARD UNITS) | 6.5
477657 |  | NORMANDY RESERVOIR | 1994-09-14 | 828 | 0 | TURBIDITY,FIELD NEPHELOMETRIC TURBIDITY UNITS,NTU | 4.9
477657 |  | NORMANDY RESERVOIR | 1994-09-14 | 832 | 0 | TEMPERATURE, WATER (DEGREES CENTIGRADE) | 16.4
477657 |  | NORMANDY RESERVOIR | 1994-09-14 | 832 | 0 | OXIDATION REDUCTION POTENTIAL (MILLIVOLTS) | -5
477657 |  | NORMANDY RESERVOIR | 1994-09-14 | 832 | 0 | SPECIFIC CONDUCTANCE,FIELD (UMHOS/CM @ 25C) | 93
477657 |  | NORMANDY RESERVOIR | 1994-09-14 | 832 | 0 | OXYGEN, DISSOLVED MG/L | 0.05
477657 |  | NORMANDY RESERVOIR | 1994-09-14 | 832 | 0 | OXYGEN, DISSOLVED, PERCENT OF SATURATION % | 0.5
477657 |  | NORMANDY RESERVOIR | 1994-09-14 | 832 | 0 | PH (STANDARD UNITS) | 6.5
477657 |  | NORMANDY RESERVOIR | 1994-09-14 | 832 | 0 | TURBIDITY,FIELD NEPHELOMETRIC TURBIDITY UNITS,NTU | 6.7
477657 |  | NORMANDY RESERVOIR | 1994-09-14 | 836 | 0 | TEMPERATURE, WATER (DEGREES CENTIGRADE) | 16.3
477657 |  | NORMANDY RESERVOIR | 1994-09-14 | 836 | 0 | OXIDATION REDUCTION POTENTIAL (MILLIVOLTS) | -1
477657 |  | NORMANDY RESERVOIR | 1994-09-14 | 836 | 0 | SPECIFIC CONDUCTANCE,FIELD (UMHOS/CM @ 25C) | 94
477657 |  | NORMANDY RESERVOIR | 1994-09-14 | 836 | 0 | OXYGEN, DISSOLVED MG/L | 0.05
477657 |  | NORMANDY RESERVOIR | 1994-09-14 | 836 | 0 | OXYGEN, DISSOLVED, PERCENT OF SATURATION % | 0.5
477657 |  | NORMANDY RESERVOIR | 1994-09-14 | 836 | 0 | PH (STANDARD UNITS) | 6.5
477657 |  | NORMANDY RESERVOIR | 1994-09-14 | 836 | 0 | TURBIDITY,FIELD NEPHELOMETRIC TURBIDITY UNITS,NTU | 7.3
477657 |  | NORMANDY RESERVOIR | 1994-09-14 | 840 | 0 | TEMPERATURE, WATER (DEGREES CENTIGRADE) | 16.1
477657 |  | NORMANDY RESERVOIR | 1994-09-14 | 840 | 0 | OXIDATION REDUCTION POTENTIAL (MILLIVOLTS) | -1
477657 |  | NORMANDY RESERVOIR | 1994-09-14 | 840 | 0 | SPECIFIC CONDUCTANCE,FIELD (UMHOS/CM @ 25C) | 93
477657 |  | NORMANDY RESERVOIR | 1994-09-14 | 840 | 0 | OXYGEN, DISSOLVED MG/L | 0.05
477657 |  | NORMANDY RESERVOIR | 1994-09-14 | 840 | 0 | OXYGEN, DISSOLVED, PERCENT OF SATURATION % | 0.5
477657 |  | NORMANDY RESERVOIR | 1994-09-14 | 840 | 0 | PH (STANDARD UNITS) | 6.5
477657 |  | NORMANDY RESERVOIR | 1994-09-14 | 840 | 0 | TURBIDITY,FIELD NEPHELOMETRIC TURBIDITY UNITS,NTU | 9.3
477657 |  | NORMANDY RESERVOIR | 1994-09-14 | 844 | 0 | TEMPERATURE, WATER (DEGREES CENTIGRADE) | 16.1
477657 |  | NORMANDY RESERVOIR | 1994-09-14 | 844 | 0 | OXIDATION REDUCTION POTENTIAL (MILLIVOLTS) | 0
477657 |  | NORMANDY RESERVOIR | 1994-09-14 | 844 | 0 | SPECIFIC CONDUCTANCE,FIELD (UMHOS/CM @ 25C) | 95
477657 |  | NORMANDY RESERVOIR | 1994-09-14 | 844 | 0 | OXYGEN, DISSOLVED MG/L | 0.06
477657 |  | NORMANDY RESERVOIR | 1994-09-14 | 844 | 0 | OXYGEN, DISSOLVED, PERCENT OF SATURATION % | 0.6
477657 |  | NORMANDY RESERVOIR | 1994-09-14 | 844 | 0 | PH (STANDARD UNITS) | 6.5
477657 |  | NORMANDY RESERVOIR | 1994-09-14 | 844 | 0 | TURBIDITY,FIELD NEPHELOMETRIC TURBIDITY UNITS,NTU | 8.9
477657 |  | NORMANDY RESERVOIR | 1994-09-14 | 848 | 0 | TEMPERATURE, WATER (DEGREES CENTIGRADE) | 15.9
477657 |  | NORMANDY RESERVOIR | 1994-09-14 | 848 | 0 | OXIDATION REDUCTION POTENTIAL (MILLIVOLTS) | -8
477657 |  | NORMANDY RESERVOIR | 1994-09-14 | 848 | 0 | SPECIFIC CONDUCTANCE,FIELD (UMHOS/CM @ 25C) | 94
477657 |  | NORMANDY RESERVOIR | 1994-09-14 | 848 | 0 | OXYGEN, DISSOLVED MG/L | 0.06
477657 |  | NORMANDY RESERVOIR | 1994-09-14 | 848 | 0 | OXYGEN, DISSOLVED, PERCENT OF SATURATION % | 0.6
477657 |  | NORMANDY RESERVOIR | 1994-09-14 | 848 | 0 | PH (STANDARD UNITS) | 6.5
477657 |  | NORMANDY RESERVOIR | 1994-09-14 | 848 | 0 | TURBIDITY,FIELD NEPHELOMETRIC TURBIDITY UNITS,NTU | 7.2
477657 |  | NORMANDY RESERVOIR | 1994-09-14 | 852 | 0 | TEMPERATURE, WATER (DEGREES CENTIGRADE) | 15.9
477657 |  | NORMANDY RESERVOIR | 1994-09-14 | 852 | 0 | OXIDATION REDUCTION POTENTIAL (MILLIVOLTS) | -10
477657 |  | NORMANDY RESERVOIR | 1994-09-14 | 852 | 0 | SPECIFIC CONDUCTANCE,FIELD (UMHOS/CM @ 25C) | 94
477657 |  | NORMANDY RESERVOIR | 1994-09-14 | 852 | 0 | OXYGEN, DISSOLVED MG/L | 0.06
477657 |  | NORMANDY RESERVOIR | 1994-09-14 | 852 | 0 | OXYGEN, DISSOLVED, PERCENT OF SATURATION % | 0.6
477657 |  | NORMANDY RESERVOIR | 1994-09-14 | 852 | 0 | PH (STANDARD UNITS) | 6.5
477657 |  | NORMANDY RESERVOIR | 1994-09-14 | 852 | 0 | TURBIDITY,FIELD NEPHELOMETRIC TURBIDITY UNITS,NTU | 7.8
477657 |  | NORMANDY RESERVOIR | 1994-09-14 | 856 | 0 | TEMPERATURE, WATER (DEGREES CENTIGRADE) | 15.8
477657 |  | NORMANDY RESERVOIR | 1994-09-14 | 856 | 0 | OXIDATION REDUCTION POTENTIAL (MILLIVOLTS) | -13
477657 |  | NORMANDY RESERVOIR | 1994-09-14 | 856 | 0 | SPECIFIC CONDUCTANCE,FIELD (UMHOS/CM @ 25C) | 95
477657 |  | NORMANDY RESERVOIR | 1994-09-14 | 856 | 0 | OXYGEN, DISSOLVED MG/L | 0.06
477657 |  | NORMANDY RESERVOIR | 1994-09-14 | 856 | 0 | OXYGEN, DISSOLVED, PERCENT OF SATURATION % | 0.6
477657 |  | NORMANDY RESERVOIR | 1994-09-14 | 856 | 0 | PH (STANDARD UNITS) | 6.5
477657 |  | NORMANDY RESERVOIR | 1994-09-14 | 856 | 0 | TURBIDITY,FIELD NEPHELOMETRIC TURBIDITY UNITS,NTU | 8.1
477657 |  | NORMANDY RESERVOIR | 1994-09-14 | 900 | 0 | TEMPERATURE, WATER (DEGREES CENTIGRADE) | 15.8
477657 |  | NORMANDY RESERVOIR | 1994-09-14 | 900 | 0 | OXIDATION REDUCTION POTENTIAL (MILLIVOLTS) | -16
477657 |  | NORMANDY RESERVOIR | 1994-09-14 | 900 | 0 | SPECIFIC CONDUCTANCE,FIELD (UMHOS/CM @ 25C) | 95
477657 |  | NORMANDY RESERVOIR | 1994-09-14 | 900 | 0 | OXYGEN, DISSOLVED MG/L | 0.06
477657 |  | NORMANDY RESERVOIR | 1994-09-14 | 900 | 0 | OXYGEN, DISSOLVED, PERCENT OF SATURATION % | 0.6
477657 |  | NORMANDY RESERVOIR | 1994-09-14 | 900 | 0 | PH (STANDARD UNITS) | 6.5
477657 |  | NORMANDY RESERVOIR | 1994-09-14 | 900 | 0 | TURBIDITY,FIELD NEPHELOMETRIC TURBIDITY UNITS,NTU | 8
477657 |  | NORMANDY RESERVOIR | 1994-09-14 | 904 | 0 | TEMPERATURE, WATER (DEGREES CENTIGRADE) | 15.6
477657 |  | NORMANDY RESERVOIR | 1994-09-14 | 904 | 0 | OXIDATION REDUCTION POTENTIAL (MILLIVOLTS) | -23
477657 |  | NORMANDY RESERVOIR | 1994-09-14 | 904 | 0 | SPECIFIC CONDUCTANCE,FIELD (UMHOS/CM @ 25C) | 96
477657 |  | NORMANDY RESERVOIR | 1994-09-14 | 904 | 0 | OXYGEN, DISSOLVED MG/L | 0.06
477657 |  | NORMANDY RESERVOIR | 1994-09-14 | 904 | 0 | OXYGEN, DISSOLVED, PERCENT OF SATURATION % | 0.6
477657 |  | NORMANDY RESERVOIR | 1994-09-14 | 904 | 0 | PH (STANDARD UNITS) | 6.5
477657 |  | NORMANDY RESERVOIR | 1994-09-14 | 904 | 0 | TURBIDITY,FIELD NEPHELOMETRIC TURBIDITY UNITS,NTU | 10.2
477657 |  | NORMANDY RESERVOIR | 1994-09-14 | 908 | 0 | TEMPERATURE, WATER (DEGREES CENTIGRADE) | 15.3
477657 |  | NORMANDY RESERVOIR | 1994-09-14 | 908 | 0 | OXIDATION REDUCTION POTENTIAL (MILLIVOLTS) | -36
477657 |  | NORMANDY RESERVOIR | 1994-09-14 | 908 | 0 | SPECIFIC CONDUCTANCE,FIELD (UMHOS/CM @ 25C) | 98
477657 |  | NORMANDY RESERVOIR | 1994-09-14 | 908 | 0 | OXYGEN, DISSOLVED MG/L | 0.05
477657 |  | NORMANDY RESERVOIR | 1994-09-14 | 908 | 0 | OXYGEN, DISSOLVED, PERCENT OF SATURATION % | 0.4902
477657 |  | NORMANDY RESERVOIR | 1994-09-14 | 908 | 0 | PH (STANDARD UNITS) | 6.6
477657 |  | NORMANDY RESERVOIR | 1994-09-14 | 908 | 0 | TURBIDITY,FIELD NEPHELOMETRIC TURBIDITY UNITS,NTU | 26.5
477657 |  | NORMANDY RESERVOIR | 1994-09-14 | 912 | 0 | TEMPERATURE, WATER (DEGREES CENTIGRADE) | 14.3
477657 |  | NORMANDY RESERVOIR | 1994-09-14 | 912 | 0 | OXIDATION REDUCTION POTENTIAL (MILLIVOLTS) | -43
477657 |  | NORMANDY RESERVOIR | 1994-09-14 | 912 | 0 | SPECIFIC CONDUCTANCE,FIELD (UMHOS/CM @ 25C) | 127
477657 |  | NORMANDY RESERVOIR | 1994-09-14 | 912 | 0 | OXYGEN, DISSOLVED MG/L | 0.05
477657 |  | NORMANDY RESERVOIR | 1994-09-14 | 912 | 0 | OXYGEN, DISSOLVED, PERCENT OF SATURATION % | 0.48077
477657 |  | NORMANDY RESERVOIR | 1994-09-14 | 912 | 0 | PH (STANDARD UNITS) | 6.6
477657 |  | NORMANDY RESERVOIR | 1994-09-14 | 912 | 0 | TURBIDITY,FIELD NEPHELOMETRIC TURBIDITY UNITS,NTU | 51.2
477657 |  | NORMANDY RESERVOIR | 1994-09-14 | 916 | 0 | TEMPERATURE, WATER (DEGREES CENTIGRADE) | 13.1
477657 |  | NORMANDY RESERVOIR | 1994-09-14 | 916 | 0 | OXIDATION REDUCTION POTENTIAL (MILLIVOLTS) | -35
477657 |  | NORMANDY RESERVOIR | 1994-09-14 | 916 | 0 | SPECIFIC CONDUCTANCE,FIELD (UMHOS/CM @ 25C) | 181
477657 |  | NORMANDY RESERVOIR | 1994-09-14 | 916 | 0 | OXYGEN, DISSOLVED MG/L | 0.05
477657 |  | NORMANDY RESERVOIR | 1994-09-14 | 916 | 0 | OXYGEN, DISSOLVED, PERCENT OF SATURATION % | 0.4717
477657 |  | NORMANDY RESERVOIR | 1994-09-14 | 916 | 0 | PH (STANDARD UNITS) | 6.6
477657 |  | NORMANDY RESERVOIR | 1994-09-14 | 916 | 0 | TURBIDITY,FIELD NEPHELOMETRIC TURBIDITY UNITS,NTU | 43.1
477657 |  | NORMANDY RESERVOIR | 1994-10-05 | 905 | 0 | TEMPERATURE, WATER (DEGREES CENTIGRADE) | 22.1
477657 |  | NORMANDY RESERVOIR | 1994-10-05 | 905 | 0 | ELEVATION, RESERVOIR SURFACE WATER IN FEET | 872.64
477657 |  | NORMANDY RESERVOIR | 1994-10-05 | 905 | 0 | TRANSPARENCY, SECCHI DISC (METERS) | 3
477657 |  | NORMANDY RESERVOIR | 1994-10-05 | 905 | 0 | OXIDATION REDUCTION POTENTIAL (MILLIVOLTS) | 245
477657 |  | NORMANDY RESERVOIR | 1994-10-05 | 905 | 0 | SPECIFIC CONDUCTANCE,FIELD (UMHOS/CM @ 25C) | 99
477657 |  | NORMANDY RESERVOIR | 1994-10-05 | 905 | 0 | OXYGEN, DISSOLVED MG/L | 6.4
477657 |  | NORMANDY RESERVOIR | 1994-10-05 | 905 | 0 | OXYGEN, DISSOLVED, PERCENT OF SATURATION % | 72.7272
477657 |  | NORMANDY RESERVOIR | 1994-10-05 | 905 | 0 | PH (STANDARD UNITS) | 7.3
477657 |  | NORMANDY RESERVOIR | 1994-10-05 | 905 | 0 | TURBIDITY,FIELD NEPHELOMETRIC TURBIDITY UNITS,NTU | 1
477657 |  | NORMANDY RESERVOIR | 1994-10-05 | 909 | 0 | TEMPERATURE, WATER (DEGREES CENTIGRADE) | 22.1
477657 |  | NORMANDY RESERVOIR | 1994-10-05 | 909 | 0 | OXIDATION REDUCTION POTENTIAL (MILLIVOLTS) | 241
477657 |  | NORMANDY RESERVOIR | 1994-10-05 | 909 | 0 | SPECIFIC CONDUCTANCE,FIELD (UMHOS/CM @ 25C) | 99
477657 |  | NORMANDY RESERVOIR | 1994-10-05 | 909 | 0 | OXYGEN, DISSOLVED MG/L | 6.4
477657 |  | NORMANDY RESERVOIR | 1994-10-05 | 909 | 0 | OXYGEN, DISSOLVED, PERCENT OF SATURATION % | 72.7272
477657 |  | NORMANDY RESERVOIR | 1994-10-05 | 909 | 0 | PH (STANDARD UNITS) | 7.3
477657 |  | NORMANDY RESERVOIR | 1994-10-05 | 909 | 0 | TURBIDITY,FIELD NEPHELOMETRIC TURBIDITY UNITS,NTU | 1.1
477657 |  | NORMANDY RESERVOIR | 1994-10-05 | 913 | 0 | TEMPERATURE, WATER (DEGREES CENTIGRADE) | 22.05
477657 |  | NORMANDY RESERVOIR | 1994-10-05 | 913 | 0 | OXIDATION REDUCTION POTENTIAL (MILLIVOLTS) | 236
477657 |  | NORMANDY RESERVOIR | 1994-10-05 | 913 | 0 | SPECIFIC CONDUCTANCE,FIELD (UMHOS/CM @ 25C) | 99
477657 |  | NORMANDY RESERVOIR | 1994-10-05 | 913 | 0 | OXYGEN, DISSOLVED MG/L | 6.3
477657 |  | NORMANDY RESERVOIR | 1994-10-05 | 913 | 0 | OXYGEN, DISSOLVED, PERCENT OF SATURATION % | 71.5909
477657 |  | NORMANDY RESERVOIR | 1994-10-05 | 913 | 0 | PH (STANDARD UNITS) | 7.3
477657 |  | NORMANDY RESERVOIR | 1994-10-05 | 913 | 0 | TURBIDITY,FIELD NEPHELOMETRIC TURBIDITY UNITS,NTU | 1.2
477657 |  | NORMANDY RESERVOIR | 1994-10-05 | 917 | 0 | TEMPERATURE, WATER (DEGREES CENTIGRADE) | 22
477657 |  | NORMANDY RESERVOIR | 1994-10-05 | 917 | 0 | OXIDATION REDUCTION POTENTIAL (MILLIVOLTS) | 231
477657 |  | NORMANDY RESERVOIR | 1994-10-05 | 917 | 0 | SPECIFIC CONDUCTANCE,FIELD (UMHOS/CM @ 25C) | 99
477657 |  | NORMANDY RESERVOIR | 1994-10-05 | 917 | 0 | OXYGEN, DISSOLVED MG/L | 6.3
477657 |  | NORMANDY RESERVOIR | 1994-10-05 | 917 | 0 | OXYGEN, DISSOLVED, PERCENT OF SATURATION % | 71.5909
477657 |  | NORMANDY RESERVOIR | 1994-10-05 | 917 | 0 | PH (STANDARD UNITS) | 7.3
477657 |  | NORMANDY RESERVOIR | 1994-10-05 | 917 | 0 | TURBIDITY,FIELD NEPHELOMETRIC TURBIDITY UNITS,NTU | 1.4
477657 |  | NORMANDY RESERVOIR | 1994-10-05 | 921 | 0 | TEMPERATURE, WATER (DEGREES CENTIGRADE) | 22
477657 |  | NORMANDY RESERVOIR | 1994-10-05 | 921 | 0 | OXIDATION REDUCTION POTENTIAL (MILLIVOLTS) | 222
477657 |  | NORMANDY RESERVOIR | 1994-10-05 | 921 | 0 | SPECIFIC CONDUCTANCE,FIELD (UMHOS/CM @ 25C) | 100
477657 |  | NORMANDY RESERVOIR | 1994-10-05 | 921 | 0 | OXYGEN, DISSOLVED MG/L | 6.2
477657 |  | NORMANDY RESERVOIR | 1994-10-05 | 921 | 0 | OXYGEN, DISSOLVED, PERCENT OF SATURATION % | 70.4545
477657 |  | NORMANDY RESERVOIR | 1994-10-05 | 921 | 0 | PH (STANDARD UNITS) | 7.3
477657 |  | NORMANDY RESERVOIR | 1994-10-05 | 921 | 0 | TURBIDITY,FIELD NEPHELOMETRIC TURBIDITY UNITS,NTU | 1.2
477657 |  | NORMANDY RESERVOIR | 1994-10-05 | 925 | 0 | TEMPERATURE, WATER (DEGREES CENTIGRADE) | 22
477657 |  | NORMANDY RESERVOIR | 1994-10-05 | 925 | 0 | OXIDATION REDUCTION POTENTIAL (MILLIVOLTS) | 213
477657 |  | NORMANDY RESERVOIR | 1994-10-05 | 925 | 0 | SPECIFIC CONDUCTANCE,FIELD (UMHOS/CM @ 25C) | 100
477657 |  | NORMANDY RESERVOIR | 1994-10-05 | 925 | 0 | OXYGEN, DISSOLVED MG/L | 6.3
477657 |  | NORMANDY RESERVOIR | 1994-10-05 | 925 | 0 | OXYGEN, DISSOLVED, PERCENT OF SATURATION % | 71.5909
477657 |  | NORMANDY RESERVOIR | 1994-10-05 | 925 | 0 | PH (STANDARD UNITS) | 7.2
477657 |  | NORMANDY RESERVOIR | 1994-10-05 | 925 | 0 | TURBIDITY,FIELD NEPHELOMETRIC TURBIDITY UNITS,NTU | 1.2
477657 |  | NORMANDY RESERVOIR | 1994-10-05 | 929 | 0 | TEMPERATURE, WATER (DEGREES CENTIGRADE) | 22
477657 |  | NORMANDY RESERVOIR | 1994-10-05 | 929 | 0 | OXIDATION REDUCTION POTENTIAL (MILLIVOLTS) | 198
477657 |  | NORMANDY RESERVOIR | 1994-10-05 | 929 | 0 | SPECIFIC CONDUCTANCE,FIELD (UMHOS/CM @ 25C) | 100
477657 |  | NORMANDY RESERVOIR | 1994-10-05 | 929 | 0 | OXYGEN, DISSOLVED MG/L | 5.9
477657 |  | NORMANDY RESERVOIR | 1994-10-05 | 929 | 0 | OXYGEN, DISSOLVED, PERCENT OF SATURATION % | 67.0454
477657 |  | NORMANDY RESERVOIR | 1994-10-05 | 929 | 0 | PH (STANDARD UNITS) | 7.1
477657 |  | NORMANDY RESERVOIR | 1994-10-05 | 929 | 0 | TURBIDITY,FIELD NEPHELOMETRIC TURBIDITY UNITS,NTU | 1
477657 |  | NORMANDY RESERVOIR | 1994-10-05 | 933 | 0 | TEMPERATURE, WATER (DEGREES CENTIGRADE) | 21.9
477657 |  | NORMANDY RESERVOIR | 1994-10-05 | 933 | 0 | OXIDATION REDUCTION POTENTIAL (MILLIVOLTS) | 172
477657 |  | NORMANDY RESERVOIR | 1994-10-05 | 933 | 0 | SPECIFIC CONDUCTANCE,FIELD (UMHOS/CM @ 25C) | 99
477657 |  | NORMANDY RESERVOIR | 1994-10-05 | 933 | 0 | OXYGEN, DISSOLVED MG/L | 5
477657 |  | NORMANDY RESERVOIR | 1994-10-05 | 933 | 0 | OXYGEN, DISSOLVED, PERCENT OF SATURATION % | 56.8182
477657 |  | NORMANDY RESERVOIR | 1994-10-05 | 933 | 0 | PH (STANDARD UNITS) | 7
477657 |  | NORMANDY RESERVOIR | 1994-10-05 | 933 | 0 | TURBIDITY,FIELD NEPHELOMETRIC TURBIDITY UNITS,NTU | 1.6
477657 |  | NORMANDY RESERVOIR | 1994-10-05 | 937 | 0 | TEMPERATURE, WATER (DEGREES CENTIGRADE) | 21.2
477657 |  | NORMANDY RESERVOIR | 1994-10-05 | 937 | 0 | OXIDATION REDUCTION POTENTIAL (MILLIVOLTS) | 125
477657 |  | NORMANDY RESERVOIR | 1994-10-05 | 937 | 0 | SPECIFIC CONDUCTANCE,FIELD (UMHOS/CM @ 25C) | 97
477657 |  | NORMANDY RESERVOIR | 1994-10-05 | 937 | 0 | OXYGEN, DISSOLVED MG/L | 2.7
477657 |  | NORMANDY RESERVOIR | 1994-10-05 | 937 | 0 | OXYGEN, DISSOLVED, PERCENT OF SATURATION % | 30
477657 |  | NORMANDY RESERVOIR | 1994-10-05 | 937 | 0 | PH (STANDARD UNITS) | 6.8
477657 |  | NORMANDY RESERVOIR | 1994-10-05 | 937 | 0 | TURBIDITY,FIELD NEPHELOMETRIC TURBIDITY UNITS,NTU | 3
477657 |  | NORMANDY RESERVOIR | 1994-10-05 | 941 | 0 | TEMPERATURE, WATER (DEGREES CENTIGRADE) | 20.2
477657 |  | NORMANDY RESERVOIR | 1994-10-05 | 941 | 0 | OXIDATION REDUCTION POTENTIAL (MILLIVOLTS) | 51
477657 |  | NORMANDY RESERVOIR | 1994-10-05 | 941 | 0 | SPECIFIC CONDUCTANCE,FIELD (UMHOS/CM @ 25C) | 96
477657 |  | NORMANDY RESERVOIR | 1994-10-05 | 941 | 0 | OXYGEN, DISSOLVED MG/L | 0.5
477657 |  | NORMANDY RESERVOIR | 1994-10-05 | 941 | 0 | OXYGEN, DISSOLVED, PERCENT OF SATURATION % | 5.4348
477657 |  | NORMANDY RESERVOIR | 1994-10-05 | 941 | 0 | PH (STANDARD UNITS) | 6.7
477657 |  | NORMANDY RESERVOIR | 1994-10-05 | 941 | 0 | TURBIDITY,FIELD NEPHELOMETRIC TURBIDITY UNITS,NTU | 4.2
477657 |  | NORMANDY RESERVOIR | 1994-10-05 | 945 | 0 | TEMPERATURE, WATER (DEGREES CENTIGRADE) | 19.3
477657 |  | NORMANDY RESERVOIR | 1994-10-05 | 945 | 0 | OXIDATION REDUCTION POTENTIAL (MILLIVOLTS) | 1
477657 |  | NORMANDY RESERVOIR | 1994-10-05 | 945 | 0 | SPECIFIC CONDUCTANCE,FIELD (UMHOS/CM @ 25C) | 97
477657 |  | NORMANDY RESERVOIR | 1994-10-05 | 945 | 0 | OXYGEN, DISSOLVED MG/L | 0.1
477657 |  | NORMANDY RESERVOIR | 1994-10-05 | 945 | 0 | OXYGEN, DISSOLVED, PERCENT OF SATURATION % | 1.0638
477657 |  | NORMANDY RESERVOIR | 1994-10-05 | 945 | 0 | PH (STANDARD UNITS) | 6.7
477657 |  | NORMANDY RESERVOIR | 1994-10-05 | 945 | 0 | TURBIDITY,FIELD NEPHELOMETRIC TURBIDITY UNITS,NTU | 3.7
477657 |  | NORMANDY RESERVOIR | 1994-10-05 | 949 | 0 | TEMPERATURE, WATER (DEGREES CENTIGRADE) | 18.6
477657 |  | NORMANDY RESERVOIR | 1994-10-05 | 949 | 0 | OXIDATION REDUCTION POTENTIAL (MILLIVOLTS) | -7
477657 |  | NORMANDY RESERVOIR | 1994-10-05 | 949 | 0 | SPECIFIC CONDUCTANCE,FIELD (UMHOS/CM @ 25C) | 97
477657 |  | NORMANDY RESERVOIR | 1994-10-05 | 949 | 0 | OXYGEN, DISSOLVED MG/L | 0.1
477657 |  | NORMANDY RESERVOIR | 1994-10-05 | 949 | 0 | OXYGEN, DISSOLVED, PERCENT OF SATURATION % | 1.0638
477657 |  | NORMANDY RESERVOIR | 1994-10-05 | 949 | 0 | PH (STANDARD UNITS) | 6.6
477657 |  | NORMANDY RESERVOIR | 1994-10-05 | 949 | 0 | TURBIDITY,FIELD NEPHELOMETRIC TURBIDITY UNITS,NTU | 4.7
477657 |  | NORMANDY RESERVOIR | 1994-10-05 | 953 | 0 | TEMPERATURE, WATER (DEGREES CENTIGRADE) | 18.1
477657 |  | NORMANDY RESERVOIR | 1994-10-05 | 953 | 0 | OXIDATION REDUCTION POTENTIAL (MILLIVOLTS) | -12
477657 |  | NORMANDY RESERVOIR | 1994-10-05 | 953 | 0 | SPECIFIC CONDUCTANCE,FIELD (UMHOS/CM @ 25C) | 99
477657 |  | NORMANDY RESERVOIR | 1994-10-05 | 953 | 0 | OXYGEN, DISSOLVED MG/L | 0.1
477657 |  | NORMANDY RESERVOIR | 1994-10-05 | 953 | 0 | OXYGEN, DISSOLVED, PERCENT OF SATURATION % | 1.0526
477657 |  | NORMANDY RESERVOIR | 1994-10-05 | 953 | 0 | PH (STANDARD UNITS) | 6.6
477657 |  | NORMANDY RESERVOIR | 1994-10-05 | 953 | 0 | TURBIDITY,FIELD NEPHELOMETRIC TURBIDITY UNITS,NTU | 4.4
477657 |  | NORMANDY RESERVOIR | 1994-10-05 | 957 | 0 | TEMPERATURE, WATER (DEGREES CENTIGRADE) | 17.7
477657 |  | NORMANDY RESERVOIR | 1994-10-05 | 957 | 0 | OXIDATION REDUCTION POTENTIAL (MILLIVOLTS) | -16
477657 |  | NORMANDY RESERVOIR | 1994-10-05 | 957 | 0 | SPECIFIC CONDUCTANCE,FIELD (UMHOS/CM @ 25C) | 98
477657 |  | NORMANDY RESERVOIR | 1994-10-05 | 957 | 0 | OXYGEN, DISSOLVED MG/L | 0.1
477657 |  | NORMANDY RESERVOIR | 1994-10-05 | 957 | 0 | OXYGEN, DISSOLVED, PERCENT OF SATURATION % | 1.0526
477657 |  | NORMANDY RESERVOIR | 1994-10-05 | 957 | 0 | PH (STANDARD UNITS) | 6.6
477657 |  | NORMANDY RESERVOIR | 1994-10-05 | 957 | 0 | TURBIDITY,FIELD NEPHELOMETRIC TURBIDITY UNITS,NTU | 8.7
477657 |  | NORMANDY RESERVOIR | 1994-10-05 | 1001 | 0 | TEMPERATURE, WATER (DEGREES CENTIGRADE) | 17.5
477657 |  | NORMANDY RESERVOIR | 1994-10-05 | 1001 | 0 | OXIDATION REDUCTION POTENTIAL (MILLIVOLTS) | -13
477657 |  | NORMANDY RESERVOIR | 1994-10-05 | 1001 | 0 | SPECIFIC CONDUCTANCE,FIELD (UMHOS/CM @ 25C) | 97
477657 |  | NORMANDY RESERVOIR | 1994-10-05 | 1001 | 0 | OXYGEN, DISSOLVED MG/L | 0.1
477657 |  | NORMANDY RESERVOIR | 1994-10-05 | 1001 | 0 | OXYGEN, DISSOLVED, PERCENT OF SATURATION % | 1.0309
477657 |  | NORMANDY RESERVOIR | 1994-10-05 | 1001 | 0 | PH (STANDARD UNITS) | 6.6
477657 |  | NORMANDY RESERVOIR | 1994-10-05 | 1001 | 0 | TURBIDITY,FIELD NEPHELOMETRIC TURBIDITY UNITS,NTU | 6
477657 |  | NORMANDY RESERVOIR | 1994-10-05 | 1005 | 0 | TEMPERATURE, WATER (DEGREES CENTIGRADE) | 17.3
477657 |  | NORMANDY RESERVOIR | 1994-10-05 | 1005 | 0 | OXIDATION REDUCTION POTENTIAL (MILLIVOLTS) | -16
477657 |  | NORMANDY RESERVOIR | 1994-10-05 | 1005 | 0 | SPECIFIC CONDUCTANCE,FIELD (UMHOS/CM @ 25C) | 98
477657 |  | NORMANDY RESERVOIR | 1994-10-05 | 1005 | 0 | OXYGEN, DISSOLVED MG/L | 0.1
477657 |  | NORMANDY RESERVOIR | 1994-10-05 | 1005 | 0 | OXYGEN, DISSOLVED, PERCENT OF SATURATION % | 1.0309
477657 |  | NORMANDY RESERVOIR | 1994-10-05 | 1005 | 0 | PH (STANDARD UNITS) | 6.6
477657 |  | NORMANDY RESERVOIR | 1994-10-05 | 1005 | 0 | TURBIDITY,FIELD NEPHELOMETRIC TURBIDITY UNITS,NTU | 5.3
477657 |  | NORMANDY RESERVOIR | 1994-10-05 | 1009 | 0 | TEMPERATURE, WATER (DEGREES CENTIGRADE) | 17.3
477657 |  | NORMANDY RESERVOIR | 1994-10-05 | 1009 | 0 | OXIDATION REDUCTION POTENTIAL (MILLIVOLTS) | -14
477657 |  | NORMANDY RESERVOIR | 1994-10-05 | 1009 | 0 | SPECIFIC CONDUCTANCE,FIELD (UMHOS/CM @ 25C) | 98
477657 |  | NORMANDY RESERVOIR | 1994-10-05 | 1009 | 0 | OXYGEN, DISSOLVED MG/L | 0.1
477657 |  | NORMANDY RESERVOIR | 1994-10-05 | 1009 | 0 | OXYGEN, DISSOLVED, PERCENT OF SATURATION % | 1.0309
477657 |  | NORMANDY RESERVOIR | 1994-10-05 | 1009 | 0 | PH (STANDARD UNITS) | 6.6
477657 |  | NORMANDY RESERVOIR | 1994-10-05 | 1009 | 0 | TURBIDITY,FIELD NEPHELOMETRIC TURBIDITY UNITS,NTU | 5.8
477657 |  | NORMANDY RESERVOIR | 1994-10-05 | 1013 | 0 | TEMPERATURE, WATER (DEGREES CENTIGRADE) | 17.2
477657 |  | NORMANDY RESERVOIR | 1994-10-05 | 1013 | 0 | OXIDATION REDUCTION POTENTIAL (MILLIVOLTS) | -14
477657 |  | NORMANDY RESERVOIR | 1994-10-05 | 1013 | 0 | SPECIFIC CONDUCTANCE,FIELD (UMHOS/CM @ 25C) | 98
477657 |  | NORMANDY RESERVOIR | 1994-10-05 | 1013 | 0 | OXYGEN, DISSOLVED MG/L | 0.13
477657 |  | NORMANDY RESERVOIR | 1994-10-05 | 1013 | 0 | OXYGEN, DISSOLVED, PERCENT OF SATURATION % | 1.3402
477657 |  | NORMANDY RESERVOIR | 1994-10-05 | 1013 | 0 | PH (STANDARD UNITS) | 6.6
477657 |  | NORMANDY RESERVOIR | 1994-10-05 | 1013 | 0 | TURBIDITY,FIELD NEPHELOMETRIC TURBIDITY UNITS,NTU | 6.7
477657 |  | NORMANDY RESERVOIR | 1994-10-05 | 1017 | 0 | TEMPERATURE, WATER (DEGREES CENTIGRADE) | 17.1
477657 |  | NORMANDY RESERVOIR | 1994-10-05 | 1017 | 0 | OXIDATION REDUCTION POTENTIAL (MILLIVOLTS) | -20
477657 |  | NORMANDY RESERVOIR | 1994-10-05 | 1017 | 0 | SPECIFIC CONDUCTANCE,FIELD (UMHOS/CM @ 25C) | 99
477657 |  | NORMANDY RESERVOIR | 1994-10-05 | 1017 | 0 | OXYGEN, DISSOLVED MG/L | 0.15
477657 |  | NORMANDY RESERVOIR | 1994-10-05 | 1017 | 0 | OXYGEN, DISSOLVED, PERCENT OF SATURATION % | 1.5464
477657 |  | NORMANDY RESERVOIR | 1994-10-05 | 1017 | 0 | PH (STANDARD UNITS) | 6.6
477657 |  | NORMANDY RESERVOIR | 1994-10-05 | 1017 | 0 | TURBIDITY,FIELD NEPHELOMETRIC TURBIDITY UNITS,NTU | 8.2
477657 |  | NORMANDY RESERVOIR | 1994-10-05 | 1021 | 0 | TEMPERATURE, WATER (DEGREES CENTIGRADE) | 17
477657 |  | NORMANDY RESERVOIR | 1994-10-05 | 1021 | 0 | OXIDATION REDUCTION POTENTIAL (MILLIVOLTS) | -24
477657 |  | NORMANDY RESERVOIR | 1994-10-05 | 1021 | 0 | SPECIFIC CONDUCTANCE,FIELD (UMHOS/CM @ 25C) | 100
477657 |  | NORMANDY RESERVOIR | 1994-10-05 | 1021 | 0 | OXYGEN, DISSOLVED MG/L | 0.16
477657 |  | NORMANDY RESERVOIR | 1994-10-05 | 1021 | 0 | OXYGEN, DISSOLVED, PERCENT OF SATURATION % | 1.6495
477657 |  | NORMANDY RESERVOIR | 1994-10-05 | 1021 | 0 | PH (STANDARD UNITS) | 6.6
477657 |  | NORMANDY RESERVOIR | 1994-10-05 | 1021 | 0 | TURBIDITY,FIELD NEPHELOMETRIC TURBIDITY UNITS,NTU | 7
477657 |  | NORMANDY RESERVOIR | 1994-10-05 | 1025 | 0 | TEMPERATURE, WATER (DEGREES CENTIGRADE) | 17
477657 |  | NORMANDY RESERVOIR | 1994-10-05 | 1025 | 0 | OXIDATION REDUCTION POTENTIAL (MILLIVOLTS) | -25
477657 |  | NORMANDY RESERVOIR | 1994-10-05 | 1025 | 0 | SPECIFIC CONDUCTANCE,FIELD (UMHOS/CM @ 25C) | 103
477657 |  | NORMANDY RESERVOIR | 1994-10-05 | 1025 | 0 | OXYGEN, DISSOLVED MG/L | 0.2
477657 |  | NORMANDY RESERVOIR | 1994-10-05 | 1025 | 0 | OXYGEN, DISSOLVED, PERCENT OF SATURATION % | 2.0619
477657 |  | NORMANDY RESERVOIR | 1994-10-05 | 1025 | 0 | PH (STANDARD UNITS) | 6.6
477657 |  | NORMANDY RESERVOIR | 1994-10-05 | 1025 | 0 | TURBIDITY,FIELD NEPHELOMETRIC TURBIDITY UNITS,NTU | 6.8
477657 |  | NORMANDY RESERVOIR | 1994-10-05 | 1029 | 0 | TEMPERATURE, WATER (DEGREES CENTIGRADE) | 16.9
477657 |  | NORMANDY RESERVOIR | 1994-10-05 | 1029 | 0 | OXIDATION REDUCTION POTENTIAL (MILLIVOLTS) | -31
477657 |  | NORMANDY RESERVOIR | 1994-10-05 | 1029 | 0 | SPECIFIC CONDUCTANCE,FIELD (UMHOS/CM @ 25C) | 102
477657 |  | NORMANDY RESERVOIR | 1994-10-05 | 1029 | 0 | OXYGEN, DISSOLVED MG/L | 0.2
477657 |  | NORMANDY RESERVOIR | 1994-10-05 | 1029 | 0 | OXYGEN, DISSOLVED, PERCENT OF SATURATION % | 2.0619
477657 |  | NORMANDY RESERVOIR | 1994-10-05 | 1029 | 0 | PH (STANDARD UNITS) | 6.7
477657 |  | NORMANDY RESERVOIR | 1994-10-05 | 1029 | 0 | TURBIDITY,FIELD NEPHELOMETRIC TURBIDITY UNITS,NTU | 6.6
477657 |  | NORMANDY RESERVOIR | 1994-10-05 | 1033 | 0 | TEMPERATURE, WATER (DEGREES CENTIGRADE) | 16.6
477657 |  | NORMANDY RESERVOIR | 1994-10-05 | 1033 | 0 | OXIDATION REDUCTION POTENTIAL (MILLIVOLTS) | -44
477657 |  | NORMANDY RESERVOIR | 1994-10-05 | 1033 | 0 | SPECIFIC CONDUCTANCE,FIELD (UMHOS/CM @ 25C) | 107
477657 |  | NORMANDY RESERVOIR | 1994-10-05 | 1033 | 0 | OXYGEN, DISSOLVED MG/L | 0.2
477657 |  | NORMANDY RESERVOIR | 1994-10-05 | 1033 | 0 | OXYGEN, DISSOLVED, PERCENT OF SATURATION % | 2.0619
477657 |  | NORMANDY RESERVOIR | 1994-10-05 | 1033 | 0 | PH (STANDARD UNITS) | 6.7
477657 |  | NORMANDY RESERVOIR | 1994-10-05 | 1033 | 0 | TURBIDITY,FIELD NEPHELOMETRIC TURBIDITY UNITS,NTU | 9
477657 |  | NORMANDY RESERVOIR | 1994-10-05 | 1037 | 0 | TEMPERATURE, WATER (DEGREES CENTIGRADE) | 14.5
477657 |  | NORMANDY RESERVOIR | 1994-10-05 | 1037 | 0 | OXIDATION REDUCTION POTENTIAL (MILLIVOLTS) | -46
477657 |  | NORMANDY RESERVOIR | 1994-10-05 | 1037 | 0 | SPECIFIC CONDUCTANCE,FIELD (UMHOS/CM @ 25C) | 157
477657 |  | NORMANDY RESERVOIR | 1994-10-05 | 1037 | 0 | OXYGEN, DISSOLVED MG/L | 0.28
477657 |  | NORMANDY RESERVOIR | 1994-10-05 | 1037 | 0 | OXYGEN, DISSOLVED, PERCENT OF SATURATION % | 2.6923
477657 |  | NORMANDY RESERVOIR | 1994-10-05 | 1037 | 0 | PH (STANDARD UNITS) | 6.8
477657 |  | NORMANDY RESERVOIR | 1994-10-05 | 1037 | 0 | TURBIDITY,FIELD NEPHELOMETRIC TURBIDITY UNITS,NTU | 11.9
477657 |  | NORMANDY RESERVOIR | 1994-10-05 | 1041 | 0 | TEMPERATURE, WATER (DEGREES CENTIGRADE) | 13.5
477657 |  | NORMANDY RESERVOIR | 1994-10-05 | 1041 | 0 | OXIDATION REDUCTION POTENTIAL (MILLIVOLTS) | -39
477657 |  | NORMANDY RESERVOIR | 1994-10-05 | 1041 | 0 | SPECIFIC CONDUCTANCE,FIELD (UMHOS/CM @ 25C) | 233
477657 |  | NORMANDY RESERVOIR | 1994-10-05 | 1041 | 0 | OXYGEN, DISSOLVED MG/L | 0.2
477657 |  | NORMANDY RESERVOIR | 1994-10-05 | 1041 | 0 | OXYGEN, DISSOLVED, PERCENT OF SATURATION % | 1.8868
477657 |  | NORMANDY RESERVOIR | 1994-10-05 | 1041 | 0 | PH (STANDARD UNITS) | 6.8
477657 |  | NORMANDY RESERVOIR | 1994-10-05 | 1041 | 0 | TURBIDITY,FIELD NEPHELOMETRIC TURBIDITY UNITS,NTU | 17.1
477657 |  | NORMANDY RESERVOIR | 1994-10-19 | 900 | 0 | TEMPERATURE, WATER (DEGREES CENTIGRADE) | 19.6
477657 |  | NORMANDY RESERVOIR | 1994-10-19 | 900 | 0 | ELEVATION, RESERVOIR SURFACE WATER IN FEET | 872.71
477657 |  | NORMANDY RESERVOIR | 1994-10-19 | 900 | 0 | TRANSPARENCY, SECCHI DISC (METERS) | 2.5
477657 |  | NORMANDY RESERVOIR | 1994-10-19 | 900 | 0 | OXIDATION REDUCTION POTENTIAL (MILLIVOLTS) | 286
477657 |  | NORMANDY RESERVOIR | 1994-10-19 | 900 | 0 | SPECIFIC CONDUCTANCE,FIELD (UMHOS/CM @ 25C) | 98
477657 |  | NORMANDY RESERVOIR | 1994-10-19 | 900 | 0 | OXYGEN, DISSOLVED MG/L | 6.1
477657 |  | NORMANDY RESERVOIR | 1994-10-19 | 900 | 0 | OXYGEN, DISSOLVED, PERCENT OF SATURATION % | 66.3043
477657 |  | NORMANDY RESERVOIR | 1994-10-19 | 900 | 0 | PH (STANDARD UNITS) | 7.2
477657 |  | NORMANDY RESERVOIR | 1994-10-19 | 900 | 0 | TURBIDITY,FIELD NEPHELOMETRIC TURBIDITY UNITS,NTU | 3.6
477657 |  | NORMANDY RESERVOIR | 1994-10-19 | 904 | 0 | TEMPERATURE, WATER (DEGREES CENTIGRADE) | 19.6
477657 |  | NORMANDY RESERVOIR | 1994-10-19 | 904 | 0 | OXIDATION REDUCTION POTENTIAL (MILLIVOLTS) | 284
477657 |  | NORMANDY RESERVOIR | 1994-10-19 | 904 | 0 | SPECIFIC CONDUCTANCE,FIELD (UMHOS/CM @ 25C) | 98
477657 |  | NORMANDY RESERVOIR | 1994-10-19 | 904 | 0 | OXYGEN, DISSOLVED MG/L | 6.1
477657 |  | NORMANDY RESERVOIR | 1994-10-19 | 904 | 0 | OXYGEN, DISSOLVED, PERCENT OF SATURATION % | 66.3043
477657 |  | NORMANDY RESERVOIR | 1994-10-19 | 904 | 0 | PH (STANDARD UNITS) | 7.2
477657 |  | NORMANDY RESERVOIR | 1994-10-19 | 904 | 0 | TURBIDITY,FIELD NEPHELOMETRIC TURBIDITY UNITS,NTU | 3.6
477657 |  | NORMANDY RESERVOIR | 1994-10-19 | 908 | 0 | TEMPERATURE, WATER (DEGREES CENTIGRADE) | 19.6
477657 |  | NORMANDY RESERVOIR | 1994-10-19 | 908 | 0 | OXIDATION REDUCTION POTENTIAL (MILLIVOLTS) | 281
477657 |  | NORMANDY RESERVOIR | 1994-10-19 | 908 | 0 | SPECIFIC CONDUCTANCE,FIELD (UMHOS/CM @ 25C) | 98
477657 |  | NORMANDY RESERVOIR | 1994-10-19 | 908 | 0 | OXYGEN, DISSOLVED MG/L | 6.1
477657 |  | NORMANDY RESERVOIR | 1994-10-19 | 908 | 0 | OXYGEN, DISSOLVED, PERCENT OF SATURATION % | 66.3043
477657 |  | NORMANDY RESERVOIR | 1994-10-19 | 908 | 0 | PH (STANDARD UNITS) | 7.2
477657 |  | NORMANDY RESERVOIR | 1994-10-19 | 908 | 0 | TURBIDITY,FIELD NEPHELOMETRIC TURBIDITY UNITS,NTU | 3.4
477657 |  | NORMANDY RESERVOIR | 1994-10-19 | 912 | 0 | TEMPERATURE, WATER (DEGREES CENTIGRADE) | 19.6
477657 |  | NORMANDY RESERVOIR | 1994-10-19 | 912 | 0 | OXIDATION REDUCTION POTENTIAL (MILLIVOLTS) | 279
477657 |  | NORMANDY RESERVOIR | 1994-10-19 | 912 | 0 | SPECIFIC CONDUCTANCE,FIELD (UMHOS/CM @ 25C) | 98
477657 |  | NORMANDY RESERVOIR | 1994-10-19 | 912 | 0 | OXYGEN, DISSOLVED MG/L | 6
477657 |  | NORMANDY RESERVOIR | 1994-10-19 | 912 | 0 | OXYGEN, DISSOLVED, PERCENT OF SATURATION % | 65.2174
477657 |  | NORMANDY RESERVOIR | 1994-10-19 | 912 | 0 | PH (STANDARD UNITS) | 7.2
477657 |  | NORMANDY RESERVOIR | 1994-10-19 | 912 | 0 | TURBIDITY,FIELD NEPHELOMETRIC TURBIDITY UNITS,NTU | 3.5
477657 |  | NORMANDY RESERVOIR | 1994-10-19 | 916 | 0 | TEMPERATURE, WATER (DEGREES CENTIGRADE) | 19.6
477657 |  | NORMANDY RESERVOIR | 1994-10-19 | 916 | 0 | OXIDATION REDUCTION POTENTIAL (MILLIVOLTS) | 276
477657 |  | NORMANDY RESERVOIR | 1994-10-19 | 916 | 0 | SPECIFIC CONDUCTANCE,FIELD (UMHOS/CM @ 25C) | 98
477657 |  | NORMANDY RESERVOIR | 1994-10-19 | 916 | 0 | OXYGEN, DISSOLVED MG/L | 6
477657 |  | NORMANDY RESERVOIR | 1994-10-19 | 916 | 0 | OXYGEN, DISSOLVED, PERCENT OF SATURATION % | 65.2174
477657 |  | NORMANDY RESERVOIR | 1994-10-19 | 916 | 0 | PH (STANDARD UNITS) | 7.2
477657 |  | NORMANDY RESERVOIR | 1994-10-19 | 916 | 0 | TURBIDITY,FIELD NEPHELOMETRIC TURBIDITY UNITS,NTU | 3.5
477657 |  | NORMANDY RESERVOIR | 1994-10-19 | 920 | 0 | TEMPERATURE, WATER (DEGREES CENTIGRADE) | 19.6
477657 |  | NORMANDY RESERVOIR | 1994-10-19 | 920 | 0 | OXIDATION REDUCTION POTENTIAL (MILLIVOLTS) | 272
477657 |  | NORMANDY RESERVOIR | 1994-10-19 | 920 | 0 | SPECIFIC CONDUCTANCE,FIELD (UMHOS/CM @ 25C) | 98
477657 |  | NORMANDY RESERVOIR | 1994-10-19 | 920 | 0 | OXYGEN, DISSOLVED MG/L | 6
477657 |  | NORMANDY RESERVOIR | 1994-10-19 | 920 | 0 | OXYGEN, DISSOLVED, PERCENT OF SATURATION % | 65.2174
477657 |  | NORMANDY RESERVOIR | 1994-10-19 | 920 | 0 | PH (STANDARD UNITS) | 7.2
477657 |  | NORMANDY RESERVOIR | 1994-10-19 | 920 | 0 | TURBIDITY,FIELD NEPHELOMETRIC TURBIDITY UNITS,NTU | 3.5
477657 |  | NORMANDY RESERVOIR | 1994-10-19 | 924 | 0 | TEMPERATURE, WATER (DEGREES CENTIGRADE) | 19.6
477657 |  | NORMANDY RESERVOIR | 1994-10-19 | 924 | 0 | OXIDATION REDUCTION POTENTIAL (MILLIVOLTS) | 269
477657 |  | NORMANDY RESERVOIR | 1994-10-19 | 924 | 0 | SPECIFIC CONDUCTANCE,FIELD (UMHOS/CM @ 25C) | 98
477657 |  | NORMANDY RESERVOIR | 1994-10-19 | 924 | 0 | OXYGEN, DISSOLVED MG/L | 5.9
477657 |  | NORMANDY RESERVOIR | 1994-10-19 | 924 | 0 | OXYGEN, DISSOLVED, PERCENT OF SATURATION % | 64.1304
477657 |  | NORMANDY RESERVOIR | 1994-10-19 | 924 | 0 | PH (STANDARD UNITS) | 7.1
477657 |  | NORMANDY RESERVOIR | 1994-10-19 | 924 | 0 | TURBIDITY,FIELD NEPHELOMETRIC TURBIDITY UNITS,NTU | 3.4
477657 |  | NORMANDY RESERVOIR | 1994-10-19 | 928 | 0 | TEMPERATURE, WATER (DEGREES CENTIGRADE) | 19.5
477657 |  | NORMANDY RESERVOIR | 1994-10-19 | 928 | 0 | OXIDATION REDUCTION POTENTIAL (MILLIVOLTS) | 263
477657 |  | NORMANDY RESERVOIR | 1994-10-19 | 928 | 0 | SPECIFIC CONDUCTANCE,FIELD (UMHOS/CM @ 25C) | 98
477657 |  | NORMANDY RESERVOIR | 1994-10-19 | 928 | 0 | OXYGEN, DISSOLVED MG/L | 5.4
477657 |  | NORMANDY RESERVOIR | 1994-10-19 | 928 | 0 | OXYGEN, DISSOLVED, PERCENT OF SATURATION % | 57.4468
477657 |  | NORMANDY RESERVOIR | 1994-10-19 | 928 | 0 | PH (STANDARD UNITS) | 7.1
477657 |  | NORMANDY RESERVOIR | 1994-10-19 | 928 | 0 | TURBIDITY,FIELD NEPHELOMETRIC TURBIDITY UNITS,NTU | 3.7
477657 |  | NORMANDY RESERVOIR | 1994-10-19 | 932 | 0 | TEMPERATURE, WATER (DEGREES CENTIGRADE) | 19.5
477657 |  | NORMANDY RESERVOIR | 1994-10-19 | 932 | 0 | OXIDATION REDUCTION POTENTIAL (MILLIVOLTS) | 255
477657 |  | NORMANDY RESERVOIR | 1994-10-19 | 932 | 0 | SPECIFIC CONDUCTANCE,FIELD (UMHOS/CM @ 25C) | 98
477657 |  | NORMANDY RESERVOIR | 1994-10-19 | 932 | 0 | OXYGEN, DISSOLVED MG/L | 5.1
477657 |  | NORMANDY RESERVOIR | 1994-10-19 | 932 | 0 | OXYGEN, DISSOLVED, PERCENT OF SATURATION % | 54.2553
477657 |  | NORMANDY RESERVOIR | 1994-10-19 | 932 | 0 | PH (STANDARD UNITS) | 7.1
477657 |  | NORMANDY RESERVOIR | 1994-10-19 | 932 | 0 | TURBIDITY,FIELD NEPHELOMETRIC TURBIDITY UNITS,NTU | 3.7
477657 |  | NORMANDY RESERVOIR | 1994-10-19 | 936 | 0 | TEMPERATURE, WATER (DEGREES CENTIGRADE) | 19.5
477657 |  | NORMANDY RESERVOIR | 1994-10-19 | 936 | 0 | OXIDATION REDUCTION POTENTIAL (MILLIVOLTS) | 230
477657 |  | NORMANDY RESERVOIR | 1994-10-19 | 936 | 0 | SPECIFIC CONDUCTANCE,FIELD (UMHOS/CM @ 25C) | 98
477657 |  | NORMANDY RESERVOIR | 1994-10-19 | 936 | 0 | OXYGEN, DISSOLVED MG/L | 5
477657 |  | NORMANDY RESERVOIR | 1994-10-19 | 936 | 0 | OXYGEN, DISSOLVED, PERCENT OF SATURATION % | 53.1915
477657 |  | NORMANDY RESERVOIR | 1994-10-19 | 936 | 0 | PH (STANDARD UNITS) | 7
477657 |  | NORMANDY RESERVOIR | 1994-10-19 | 936 | 0 | TURBIDITY,FIELD NEPHELOMETRIC TURBIDITY UNITS,NTU | 4.1
477657 |  | NORMANDY RESERVOIR | 1994-10-19 | 940 | 0 | TEMPERATURE, WATER (DEGREES CENTIGRADE) | 19.5
477657 |  | NORMANDY RESERVOIR | 1994-10-19 | 940 | 0 | OXIDATION REDUCTION POTENTIAL (MILLIVOLTS) | 214
477657 |  | NORMANDY RESERVOIR | 1994-10-19 | 940 | 0 | SPECIFIC CONDUCTANCE,FIELD (UMHOS/CM @ 25C) | 98
477657 |  | NORMANDY RESERVOIR | 1994-10-19 | 940 | 0 | OXYGEN, DISSOLVED MG/L | 4.8
477657 |  | NORMANDY RESERVOIR | 1994-10-19 | 940 | 0 | OXYGEN, DISSOLVED, PERCENT OF SATURATION % | 51.0638
477657 |  | NORMANDY RESERVOIR | 1994-10-19 | 940 | 0 | PH (STANDARD UNITS) | 7
477657 |  | NORMANDY RESERVOIR | 1994-10-19 | 940 | 0 | TURBIDITY,FIELD NEPHELOMETRIC TURBIDITY UNITS,NTU | 4
477657 |  | NORMANDY RESERVOIR | 1994-10-19 | 944 | 0 | TEMPERATURE, WATER (DEGREES CENTIGRADE) | 19.2
477657 |  | NORMANDY RESERVOIR | 1994-10-19 | 944 | 0 | OXIDATION REDUCTION POTENTIAL (MILLIVOLTS) | 108
477657 |  | NORMANDY RESERVOIR | 1994-10-19 | 944 | 0 | SPECIFIC CONDUCTANCE,FIELD (UMHOS/CM @ 25C) | 97
477657 |  | NORMANDY RESERVOIR | 1994-10-19 | 944 | 0 | OXYGEN, DISSOLVED MG/L | 2.1
477657 |  | NORMANDY RESERVOIR | 1994-10-19 | 944 | 0 | OXYGEN, DISSOLVED, PERCENT OF SATURATION % | 22.3404
477657 |  | NORMANDY RESERVOIR | 1994-10-19 | 944 | 0 | PH (STANDARD UNITS) | 6.8
477657 |  | NORMANDY RESERVOIR | 1994-10-19 | 944 | 0 | TURBIDITY,FIELD NEPHELOMETRIC TURBIDITY UNITS,NTU | 4.2
477657 |  | NORMANDY RESERVOIR | 1994-10-19 | 948 | 0 | TEMPERATURE, WATER (DEGREES CENTIGRADE) | 19
477657 |  | NORMANDY RESERVOIR | 1994-10-19 | 948 | 0 | OXIDATION REDUCTION POTENTIAL (MILLIVOLTS) | 142
477657 |  | NORMANDY RESERVOIR | 1994-10-19 | 948 | 0 | SPECIFIC CONDUCTANCE,FIELD (UMHOS/CM @ 25C) | 98
477657 |  | NORMANDY RESERVOIR | 1994-10-19 | 948 | 0 | OXYGEN, DISSOLVED MG/L | 1.4
477657 |  | NORMANDY RESERVOIR | 1994-10-19 | 948 | 0 | OXYGEN, DISSOLVED, PERCENT OF SATURATION % | 14.8936
477657 |  | NORMANDY RESERVOIR | 1994-10-19 | 948 | 0 | PH (STANDARD UNITS) | 6.8
477657 |  | NORMANDY RESERVOIR | 1994-10-19 | 948 | 0 | TURBIDITY,FIELD NEPHELOMETRIC TURBIDITY UNITS,NTU | 4.7
477657 |  | NORMANDY RESERVOIR | 1994-10-19 | 952 | 0 | TEMPERATURE, WATER (DEGREES CENTIGRADE) | 18.8
477657 |  | NORMANDY RESERVOIR | 1994-10-19 | 952 | 0 | OXIDATION REDUCTION POTENTIAL (MILLIVOLTS) | 86
477657 |  | NORMANDY RESERVOIR | 1994-10-19 | 952 | 0 | SPECIFIC CONDUCTANCE,FIELD (UMHOS/CM @ 25C) | 98
477657 |  | NORMANDY RESERVOIR | 1994-10-19 | 952 | 0 | OXYGEN, DISSOLVED MG/L | 0.7
477657 |  | NORMANDY RESERVOIR | 1994-10-19 | 952 | 0 | OXYGEN, DISSOLVED, PERCENT OF SATURATION % | 7.4468
477657 |  | NORMANDY RESERVOIR | 1994-10-19 | 952 | 0 | PH (STANDARD UNITS) | 6.8
477657 |  | NORMANDY RESERVOIR | 1994-10-19 | 952 | 0 | TURBIDITY,FIELD NEPHELOMETRIC TURBIDITY UNITS,NTU | 5.9
477657 |  | NORMANDY RESERVOIR | 1994-10-19 | 956 | 0 | TEMPERATURE, WATER (DEGREES CENTIGRADE) | 18.6
477657 |  | NORMANDY RESERVOIR | 1994-10-19 | 956 | 0 | OXIDATION REDUCTION POTENTIAL (MILLIVOLTS) | 39
477657 |  | NORMANDY RESERVOIR | 1994-10-19 | 956 | 0 | SPECIFIC CONDUCTANCE,FIELD (UMHOS/CM @ 25C) | 99
477657 |  | NORMANDY RESERVOIR | 1994-10-19 | 956 | 0 | OXYGEN, DISSOLVED MG/L | 0.1
477657 |  | NORMANDY RESERVOIR | 1994-10-19 | 956 | 0 | OXYGEN, DISSOLVED, PERCENT OF SATURATION % | 1.0638
477657 |  | NORMANDY RESERVOIR | 1994-10-19 | 956 | 0 | PH (STANDARD UNITS) | 6.8
477657 |  | NORMANDY RESERVOIR | 1994-10-19 | 956 | 0 | TURBIDITY,FIELD NEPHELOMETRIC TURBIDITY UNITS,NTU | 4.1
477657 |  | NORMANDY RESERVOIR | 1994-10-19 | 1000 | 0 | TEMPERATURE, WATER (DEGREES CENTIGRADE) | 18.4
477657 |  | NORMANDY RESERVOIR | 1994-10-19 | 1000 | 0 | OXIDATION REDUCTION POTENTIAL (MILLIVOLTS) | 43
477657 |  | NORMANDY RESERVOIR | 1994-10-19 | 1000 | 0 | SPECIFIC CONDUCTANCE,FIELD (UMHOS/CM @ 25C) | 101
477657 |  | NORMANDY RESERVOIR | 1994-10-19 | 1000 | 0 | OXYGEN, DISSOLVED MG/L | 0.15
477657 |  | NORMANDY RESERVOIR | 1994-10-19 | 1000 | 0 | OXYGEN, DISSOLVED, PERCENT OF SATURATION % | 1.579
477657 |  | NORMANDY RESERVOIR | 1994-10-19 | 1000 | 0 | PH (STANDARD UNITS) | 6.8
477657 |  | NORMANDY RESERVOIR | 1994-10-19 | 1000 | 0 | TURBIDITY,FIELD NEPHELOMETRIC TURBIDITY UNITS,NTU | 5.6
477657 |  | NORMANDY RESERVOIR | 1994-10-19 | 1004 | 0 | TEMPERATURE, WATER (DEGREES CENTIGRADE) | 18.3
477657 |  | NORMANDY RESERVOIR | 1994-10-19 | 1004 | 0 | OXIDATION REDUCTION POTENTIAL (MILLIVOLTS) | 44
477657 |  | NORMANDY RESERVOIR | 1994-10-19 | 1004 | 0 | SPECIFIC CONDUCTANCE,FIELD (UMHOS/CM @ 25C) | 101
477657 |  | NORMANDY RESERVOIR | 1994-10-19 | 1004 | 0 | OXYGEN, DISSOLVED MG/L | 0.2
477657 |  | NORMANDY RESERVOIR | 1994-10-19 | 1004 | 0 | OXYGEN, DISSOLVED, PERCENT OF SATURATION % | 2.1053
477657 |  | NORMANDY RESERVOIR | 1994-10-19 | 1004 | 0 | PH (STANDARD UNITS) | 6.8
477657 |  | NORMANDY RESERVOIR | 1994-10-19 | 1004 | 0 | TURBIDITY,FIELD NEPHELOMETRIC TURBIDITY UNITS,NTU | 6
477657 |  | NORMANDY RESERVOIR | 1994-10-19 | 1008 | 0 | TEMPERATURE, WATER (DEGREES CENTIGRADE) | 18.2
477657 |  | NORMANDY RESERVOIR | 1994-10-19 | 1008 | 0 | OXIDATION REDUCTION POTENTIAL (MILLIVOLTS) | 38
477657 |  | NORMANDY RESERVOIR | 1994-10-19 | 1008 | 0 | SPECIFIC CONDUCTANCE,FIELD (UMHOS/CM @ 25C) | 101
477657 |  | NORMANDY RESERVOIR | 1994-10-19 | 1008 | 0 | OXYGEN, DISSOLVED MG/L | 0.2
477657 |  | NORMANDY RESERVOIR | 1994-10-19 | 1008 | 0 | OXYGEN, DISSOLVED, PERCENT OF SATURATION % | 2.1053
477657 |  | NORMANDY RESERVOIR | 1994-10-19 | 1008 | 0 | PH (STANDARD UNITS) | 6.8
477657 |  | NORMANDY RESERVOIR | 1994-10-19 | 1008 | 0 | TURBIDITY,FIELD NEPHELOMETRIC TURBIDITY UNITS,NTU | 6.6
477657 |  | NORMANDY RESERVOIR | 1994-10-19 | 1012 | 0 | TEMPERATURE, WATER (DEGREES CENTIGRADE) | 18.2
477657 |  | NORMANDY RESERVOIR | 1994-10-19 | 1012 | 0 | OXIDATION REDUCTION POTENTIAL (MILLIVOLTS) | 34
477657 |  | NORMANDY RESERVOIR | 1994-10-19 | 1012 | 0 | SPECIFIC CONDUCTANCE,FIELD (UMHOS/CM @ 25C) | 101
477657 |  | NORMANDY RESERVOIR | 1994-10-19 | 1012 | 0 | OXYGEN, DISSOLVED MG/L | 0.2
477657 |  | NORMANDY RESERVOIR | 1994-10-19 | 1012 | 0 | OXYGEN, DISSOLVED, PERCENT OF SATURATION % | 2.1053
477657 |  | NORMANDY RESERVOIR | 1994-10-19 | 1012 | 0 | PH (STANDARD UNITS) | 6.8
477657 |  | NORMANDY RESERVOIR | 1994-10-19 | 1012 | 0 | TURBIDITY,FIELD NEPHELOMETRIC TURBIDITY UNITS,NTU | 5.4
477657 |  | NORMANDY RESERVOIR | 1994-10-19 | 1016 | 0 | TEMPERATURE, WATER (DEGREES CENTIGRADE) | 18.1
477657 |  | NORMANDY RESERVOIR | 1994-10-19 | 1016 | 0 | OXIDATION REDUCTION POTENTIAL (MILLIVOLTS) | 28
477657 |  | NORMANDY RESERVOIR | 1994-10-19 | 1016 | 0 | SPECIFIC CONDUCTANCE,FIELD (UMHOS/CM @ 25C) | 102
477657 |  | NORMANDY RESERVOIR | 1994-10-19 | 1016 | 0 | OXYGEN, DISSOLVED MG/L | 0.2
477657 |  | NORMANDY RESERVOIR | 1994-10-19 | 1016 | 0 | OXYGEN, DISSOLVED, PERCENT OF SATURATION % | 2.1053
477657 |  | NORMANDY RESERVOIR | 1994-10-19 | 1016 | 0 | PH (STANDARD UNITS) | 6.8
477657 |  | NORMANDY RESERVOIR | 1994-10-19 | 1016 | 0 | TURBIDITY,FIELD NEPHELOMETRIC TURBIDITY UNITS,NTU | 8.7
477657 |  | NORMANDY RESERVOIR | 1994-10-19 | 1020 | 0 | TEMPERATURE, WATER (DEGREES CENTIGRADE) | 18
477657 |  | NORMANDY RESERVOIR | 1994-10-19 | 1020 | 0 | OXIDATION REDUCTION POTENTIAL (MILLIVOLTS) | 19
477657 |  | NORMANDY RESERVOIR | 1994-10-19 | 1020 | 0 | SPECIFIC CONDUCTANCE,FIELD (UMHOS/CM @ 25C) | 102
477657 |  | NORMANDY RESERVOIR | 1994-10-19 | 1020 | 0 | OXYGEN, DISSOLVED MG/L | 0.2
477657 |  | NORMANDY RESERVOIR | 1994-10-19 | 1020 | 0 | OXYGEN, DISSOLVED, PERCENT OF SATURATION % | 2.1053
477657 |  | NORMANDY RESERVOIR | 1994-10-19 | 1020 | 0 | PH (STANDARD UNITS) | 6.8
477657 |  | NORMANDY RESERVOIR | 1994-10-19 | 1020 | 0 | TURBIDITY,FIELD NEPHELOMETRIC TURBIDITY UNITS,NTU | 11.6
477657 |  | NORMANDY RESERVOIR | 1994-10-19 | 1024 | 0 | TEMPERATURE, WATER (DEGREES CENTIGRADE) | 17.9
477657 |  | NORMANDY RESERVOIR | 1994-10-19 | 1024 | 0 | OXIDATION REDUCTION POTENTIAL (MILLIVOLTS) | 5
477657 |  | NORMANDY RESERVOIR | 1994-10-19 | 1024 | 0 | SPECIFIC CONDUCTANCE,FIELD (UMHOS/CM @ 25C) | 105
477657 |  | NORMANDY RESERVOIR | 1994-10-19 | 1024 | 0 | OXYGEN, DISSOLVED MG/L | 0.3
477657 |  | NORMANDY RESERVOIR | 1994-10-19 | 1024 | 0 | OXYGEN, DISSOLVED, PERCENT OF SATURATION % | 3.1579
477657 |  | NORMANDY RESERVOIR | 1994-10-19 | 1024 | 0 | PH (STANDARD UNITS) | 6.8
477657 |  | NORMANDY RESERVOIR | 1994-10-19 | 1024 | 0 | TURBIDITY,FIELD NEPHELOMETRIC TURBIDITY UNITS,NTU | 16.6
477657 |  | NORMANDY RESERVOIR | 1994-10-19 | 1028 | 0 | TEMPERATURE, WATER (DEGREES CENTIGRADE) | 17.4
477657 |  | NORMANDY RESERVOIR | 1994-10-19 | 1028 | 0 | OXIDATION REDUCTION POTENTIAL (MILLIVOLTS) | -15
477657 |  | NORMANDY RESERVOIR | 1994-10-19 | 1028 | 0 | SPECIFIC CONDUCTANCE,FIELD (UMHOS/CM @ 25C) | 109
477657 |  | NORMANDY RESERVOIR | 1994-10-19 | 1028 | 0 | OXYGEN, DISSOLVED MG/L | 0.3
477657 |  | NORMANDY RESERVOIR | 1994-10-19 | 1028 | 0 | OXYGEN, DISSOLVED, PERCENT OF SATURATION % | 3.0928
477657 |  | NORMANDY RESERVOIR | 1994-10-19 | 1028 | 0 | PH (STANDARD UNITS) | 7
477657 |  | NORMANDY RESERVOIR | 1994-10-19 | 1028 | 0 | TURBIDITY,FIELD NEPHELOMETRIC TURBIDITY UNITS,NTU | 15.9
477657 |  | NORMANDY RESERVOIR | 1994-10-19 | 1032 | 0 | TEMPERATURE, WATER (DEGREES CENTIGRADE) | 14.3
477657 |  | NORMANDY RESERVOIR | 1994-10-19 | 1032 | 0 | OXIDATION REDUCTION POTENTIAL (MILLIVOLTS) | -18
477657 |  | NORMANDY RESERVOIR | 1994-10-19 | 1032 | 0 | SPECIFIC CONDUCTANCE,FIELD (UMHOS/CM @ 25C) | 202
477657 |  | NORMANDY RESERVOIR | 1994-10-19 | 1032 | 0 | OXYGEN, DISSOLVED MG/L | 0.3
477657 |  | NORMANDY RESERVOIR | 1994-10-19 | 1032 | 0 | OXYGEN, DISSOLVED, PERCENT OF SATURATION % | 2.8846
477657 |  | NORMANDY RESERVOIR | 1994-10-19 | 1032 | 0 | PH (STANDARD UNITS) | 7
477657 |  | NORMANDY RESERVOIR | 1994-10-19 | 1032 | 0 | TURBIDITY,FIELD NEPHELOMETRIC TURBIDITY UNITS,NTU | 15.2
477657 |  | NORMANDY RESERVOIR | 1994-10-19 | 1036 | 0 | TEMPERATURE, WATER (DEGREES CENTIGRADE) | 13.2
477657 |  | NORMANDY RESERVOIR | 1994-10-19 | 1036 | 0 | OXIDATION REDUCTION POTENTIAL (MILLIVOLTS) | -7
477657 |  | NORMANDY RESERVOIR | 1994-10-19 | 1036 | 0 | SPECIFIC CONDUCTANCE,FIELD (UMHOS/CM @ 25C) | 370
477657 |  | NORMANDY RESERVOIR | 1994-10-19 | 1036 | 0 | OXYGEN, DISSOLVED MG/L | 0.2
477657 |  | NORMANDY RESERVOIR | 1994-10-19 | 1036 | 0 | OXYGEN, DISSOLVED, PERCENT OF SATURATION % | 1.8868
477657 |  | NORMANDY RESERVOIR | 1994-10-19 | 1036 | 0 | PH (STANDARD UNITS) | 7
477657 |  | NORMANDY RESERVOIR | 1994-10-19 | 1036 | 0 | TURBIDITY,FIELD NEPHELOMETRIC TURBIDITY UNITS,NTU | 17.7
477657 |  | NORMANDY RESERVOIR | 1997-08-19 | 1053 | 0 | TEMPERATURE, WATER (DEGREES CENTIGRADE) | 27.71
477657 |  | NORMANDY RESERVOIR | 1997-08-19 | 1053 | 0 | OXIDATION REDUCTION POTENTIAL (MILLIVOLTS) | 296
477657 |  | NORMANDY RESERVOIR | 1997-08-19 | 1053 | 0 | SPECIFIC CONDUCTANCE,FIELD (UMHOS/CM @ 25C) | 105.9
477657 |  | NORMANDY RESERVOIR | 1997-08-19 | 1053 | 0 | OXYGEN, DISSOLVED MG/L | 8.64
477657 |  | NORMANDY RESERVOIR | 1997-08-19 | 1053 | 0 | OXYGEN, DISSOLVED, PERCENT OF SATURATION % | 109.367
477657 |  | NORMANDY RESERVOIR | 1997-08-19 | 1053 | 0 | PH (STANDARD UNITS) | 8.7
477657 |  | NORMANDY RESERVOIR | 1997-08-19 | 1053 | 0 | TURBIDITY,FIELD NEPHELOMETRIC TURBIDITY UNITS,NTU | 3.4
477657 |  | NORMANDY RESERVOIR | 1997-08-19 | 1053 | 0 | SERIES CODE ALPHA-NUMERIC CODE | 873
477657 |  | NORMANDY RESERVOIR | 1997-08-19 | 1053 | 0 | SAMPLE REMARKS CODE | TRA1A
477657 |  | NORMANDY RESERVOIR | 1997-08-19 | 1056 | 0 | TEMPERATURE, WATER (DEGREES CENTIGRADE) | 27.17
477657 |  | NORMANDY RESERVOIR | 1997-08-19 | 1056 | 0 | OXIDATION REDUCTION POTENTIAL (MILLIVOLTS) | 301
477657 |  | NORMANDY RESERVOIR | 1997-08-19 | 1056 | 0 | SPECIFIC CONDUCTANCE,FIELD (UMHOS/CM @ 25C) | 106.1
477657 |  | NORMANDY RESERVOIR | 1997-08-19 | 1056 | 0 | OXYGEN, DISSOLVED MG/L | 8.45
477657 |  | NORMANDY RESERVOIR | 1997-08-19 | 1056 | 0 | OXYGEN, DISSOLVED, PERCENT OF SATURATION % | 104.321
477657 |  | NORMANDY RESERVOIR | 1997-08-19 | 1056 | 0 | PH (STANDARD UNITS) | 8.56
477657 |  | NORMANDY RESERVOIR | 1997-08-19 | 1056 | 0 | TURBIDITY,FIELD NEPHELOMETRIC TURBIDITY UNITS,NTU | 3.4
477657 |  | NORMANDY RESERVOIR | 1997-08-19 | 1056 | 0 | SERIES CODE ALPHA-NUMERIC CODE | 870
477657 |  | NORMANDY RESERVOIR | 1997-08-19 | 1056 | 0 | SAMPLE REMARKS CODE | TRA1A
477657 |  | NORMANDY RESERVOIR | 1997-08-19 | 1059 | 0 | TEMPERATURE, WATER (DEGREES CENTIGRADE) | 26.78
477657 |  | NORMANDY RESERVOIR | 1997-08-19 | 1059 | 0 | OXIDATION REDUCTION POTENTIAL (MILLIVOLTS) | 321
477657 |  | NORMANDY RESERVOIR | 1997-08-19 | 1059 | 0 | SPECIFIC CONDUCTANCE,FIELD (UMHOS/CM @ 25C) | 107.4
477657 |  | NORMANDY RESERVOIR | 1997-08-19 | 1059 | 0 | OXYGEN, DISSOLVED MG/L | 6.96
477657 |  | NORMANDY RESERVOIR | 1997-08-19 | 1059 | 0 | OXYGEN, DISSOLVED, PERCENT OF SATURATION % | 85.9259
477657 |  | NORMANDY RESERVOIR | 1997-08-19 | 1059 | 0 | PH (STANDARD UNITS) | 7.88
477657 |  | NORMANDY RESERVOIR | 1997-08-19 | 1059 | 0 | TURBIDITY,FIELD NEPHELOMETRIC TURBIDITY UNITS,NTU | 3
477657 |  | NORMANDY RESERVOIR | 1997-08-19 | 1059 | 0 | SERIES CODE ALPHA-NUMERIC CODE | 867
477657 |  | NORMANDY RESERVOIR | 1997-08-19 | 1059 | 0 | SAMPLE REMARKS CODE | TRA1A
477657 |  | NORMANDY RESERVOIR | 1997-08-19 | 1102 | 0 | TEMPERATURE, WATER (DEGREES CENTIGRADE) | 25.64
477657 |  | NORMANDY RESERVOIR | 1997-08-19 | 1102 | 0 | OXIDATION REDUCTION POTENTIAL (MILLIVOLTS) | 334
477657 |  | NORMANDY RESERVOIR | 1997-08-19 | 1102 | 0 | SPECIFIC CONDUCTANCE,FIELD (UMHOS/CM @ 25C) | 105.2
477657 |  | NORMANDY RESERVOIR | 1997-08-19 | 1102 | 0 | OXYGEN, DISSOLVED MG/L | 5.06
477657 |  | NORMANDY RESERVOIR | 1997-08-19 | 1102 | 0 | OXYGEN, DISSOLVED, PERCENT OF SATURATION % | 61.7073
477657 |  | NORMANDY RESERVOIR | 1997-08-19 | 1102 | 0 | PH (STANDARD UNITS) | 7.03
477657 |  | NORMANDY RESERVOIR | 1997-08-19 | 1102 | 0 | TURBIDITY,FIELD NEPHELOMETRIC TURBIDITY UNITS,NTU | 2.7
477657 |  | NORMANDY RESERVOIR | 1997-08-19 | 1102 | 0 | SERIES CODE ALPHA-NUMERIC CODE | 863
477657 |  | NORMANDY RESERVOIR | 1997-08-19 | 1102 | 0 | SAMPLE REMARKS CODE | TRA1A
477657 |  | NORMANDY RESERVOIR | 1997-08-19 | 1105 | 0 | TEMPERATURE, WATER (DEGREES CENTIGRADE) | 24.26
477657 |  | NORMANDY RESERVOIR | 1997-08-19 | 1105 | 0 | OXIDATION REDUCTION POTENTIAL (MILLIVOLTS) | 328
477657 |  | NORMANDY RESERVOIR | 1997-08-19 | 1105 | 0 | SPECIFIC CONDUCTANCE,FIELD (UMHOS/CM @ 25C) | 104.9
477657 |  | NORMANDY RESERVOIR | 1997-08-19 | 1105 | 0 | OXYGEN, DISSOLVED MG/L | 1.85
477657 |  | NORMANDY RESERVOIR | 1997-08-19 | 1105 | 0 | OXYGEN, DISSOLVED, PERCENT OF SATURATION % | 21.7647
477657 |  | NORMANDY RESERVOIR | 1997-08-19 | 1105 | 0 | PH (STANDARD UNITS) | 6.77
477657 |  | NORMANDY RESERVOIR | 1997-08-19 | 1105 | 0 | TURBIDITY,FIELD NEPHELOMETRIC TURBIDITY UNITS,NTU | 1.9
477657 |  | NORMANDY RESERVOIR | 1997-08-19 | 1105 | 0 | SERIES CODE ALPHA-NUMERIC CODE | 860
477657 |  | NORMANDY RESERVOIR | 1997-08-19 | 1105 | 0 | SAMPLE REMARKS CODE | TRA1A
477657 |  | NORMANDY RESERVOIR | 1997-08-19 | 1108 | 0 | TEMPERATURE, WATER (DEGREES CENTIGRADE) | 23.09
477657 |  | NORMANDY RESERVOIR | 1997-08-19 | 1108 | 0 | OXIDATION REDUCTION POTENTIAL (MILLIVOLTS) | 322
477657 |  | NORMANDY RESERVOIR | 1997-08-19 | 1108 | 0 | SPECIFIC CONDUCTANCE,FIELD (UMHOS/CM @ 25C) | 105.5
477657 |  | NORMANDY RESERVOIR | 1997-08-19 | 1108 | 0 | OXYGEN, DISSOLVED MG/L | 1.02
477657 |  | NORMANDY RESERVOIR | 1997-08-19 | 1108 | 0 | OXYGEN, DISSOLVED, PERCENT OF SATURATION % | 11.7241
477657 |  | NORMANDY RESERVOIR | 1997-08-19 | 1108 | 0 | PH (STANDARD UNITS) | 6.63
477657 |  | NORMANDY RESERVOIR | 1997-08-19 | 1108 | 0 | TURBIDITY,FIELD NEPHELOMETRIC TURBIDITY UNITS,NTU | 2.4
477657 |  | NORMANDY RESERVOIR | 1997-08-19 | 1108 | 0 | SERIES CODE ALPHA-NUMERIC CODE | 856
477657 |  | NORMANDY RESERVOIR | 1997-08-19 | 1108 | 0 | SAMPLE REMARKS CODE | TRA1A
477657 |  | NORMANDY RESERVOIR | 1997-08-19 | 1111 | 0 | NUMBER USED IN SAMPLE ACCOUNTING PROCEDURE | 11964
477657 |  | NORMANDY RESERVOIR | 1997-08-19 | 1111 | 0 | TEMPERATURE, WATER (DEGREES CENTIGRADE) | 22.17
477657 |  | NORMANDY RESERVOIR | 1997-08-19 | 1111 | 0 | OXIDATION REDUCTION POTENTIAL (MILLIVOLTS) | 315
477657 |  | NORMANDY RESERVOIR | 1997-08-19 | 1111 | 0 | SPECIFIC CONDUCTANCE,FIELD (UMHOS/CM @ 25C) | 104.2
477657 |  | NORMANDY RESERVOIR | 1997-08-19 | 1111 | 0 | OXYGEN, DISSOLVED MG/L | 1.1
477657 |  | NORMANDY RESERVOIR | 1997-08-19 | 1111 | 0 | OXYGEN, DISSOLVED, PERCENT OF SATURATION % | 12.5
477657 |  | NORMANDY RESERVOIR | 1997-08-19 | 1111 | 0 | PH (STANDARD UNITS) | 6.56
477657 |  | NORMANDY RESERVOIR | 1997-08-19 | 1111 | 0 | IRON, TOTAL (UG/L AS FE) | 170
477657 |  | NORMANDY RESERVOIR | 1997-08-19 | 1111 | 0 | MANGANESE, TOTAL (UG/L AS MN) | 260
477657 |  | NORMANDY RESERVOIR | 1997-08-19 | 1111 | 0 | TURBIDITY,FIELD NEPHELOMETRIC TURBIDITY UNITS,NTU | 4.1
477657 |  | NORMANDY RESERVOIR | 1997-08-19 | 1111 | 0 | SERIES CODE ALPHA-NUMERIC CODE | 850
477657 |  | NORMANDY RESERVOIR | 1997-08-19 | 1111 | 0 | SAMPLE REMARKS CODE | TRA1A
477657 |  | NORMANDY RESERVOIR | 1997-08-19 | 1114 | 0 | NUMBER USED IN SAMPLE ACCOUNTING PROCEDURE | 11963
477657 |  | NORMANDY RESERVOIR | 1997-08-19 | 1114 | 0 | TEMPERATURE, WATER (DEGREES CENTIGRADE) | 21.67
477657 |  | NORMANDY RESERVOIR | 1997-08-19 | 1114 | 0 | OXIDATION REDUCTION POTENTIAL (MILLIVOLTS) | 305
477657 |  | NORMANDY RESERVOIR | 1997-08-19 | 1114 | 0 | SPECIFIC CONDUCTANCE,FIELD (UMHOS/CM @ 25C) | 104.7
477657 |  | NORMANDY RESERVOIR | 1997-08-19 | 1114 | 0 | OXYGEN, DISSOLVED MG/L | 0.39
477657 |  | NORMANDY RESERVOIR | 1997-08-19 | 1114 | 0 | OXYGEN, DISSOLVED, PERCENT OF SATURATION % | 4.4318
477657 |  | NORMANDY RESERVOIR | 1997-08-19 | 1114 | 0 | PH (STANDARD UNITS) | 6.51
477657 |  | NORMANDY RESERVOIR | 1997-08-19 | 1114 | 0 | IRON, TOTAL (UG/L AS FE) | 290
477657 |  | NORMANDY RESERVOIR | 1997-08-19 | 1114 | 0 | MANGANESE, TOTAL (UG/L AS MN) | 380
477657 |  | NORMANDY RESERVOIR | 1997-08-19 | 1114 | 0 | TURBIDITY,FIELD NEPHELOMETRIC TURBIDITY UNITS,NTU | 4.1
477657 |  | NORMANDY RESERVOIR | 1997-08-19 | 1114 | 0 | SERIES CODE ALPHA-NUMERIC CODE | 840
477657 |  | NORMANDY RESERVOIR | 1997-08-19 | 1114 | 0 | SAMPLE REMARKS CODE | TRA1A
477657 |  | NORMANDY RESERVOIR | 1997-08-19 | 1116 | 0 | TEMPERATURE, WATER (DEGREES CENTIGRADE) | 27.75
477657 |  | NORMANDY RESERVOIR | 1997-08-19 | 1116 | 0 | OXIDATION REDUCTION POTENTIAL (MILLIVOLTS) | 295
477657 |  | NORMANDY RESERVOIR | 1997-08-19 | 1116 | 0 | SPECIFIC CONDUCTANCE,FIELD (UMHOS/CM @ 25C) | 106.1
477657 |  | NORMANDY RESERVOIR | 1997-08-19 | 1116 | 0 | OXYGEN, DISSOLVED MG/L | 8.75
477657 |  | NORMANDY RESERVOIR | 1997-08-19 | 1116 | 0 | OXYGEN, DISSOLVED, PERCENT OF SATURATION % | 110.759
477657 |  | NORMANDY RESERVOIR | 1997-08-19 | 1116 | 0 | PH (STANDARD UNITS) | 8.71
477657 |  | NORMANDY RESERVOIR | 1997-08-19 | 1116 | 0 | TURBIDITY,FIELD NEPHELOMETRIC TURBIDITY UNITS,NTU | 3.6
477657 |  | NORMANDY RESERVOIR | 1997-08-19 | 1116 | 0 | SERIES CODE ALPHA-NUMERIC CODE | 873
477657 |  | NORMANDY RESERVOIR | 1997-08-19 | 1116 | 0 | SAMPLE REMARKS CODE | TRA1B
477657 |  | NORMANDY RESERVOIR | 1997-08-19 | 1117 | 0 | NUMBER USED IN SAMPLE ACCOUNTING PROCEDURE | 11962
477657 |  | NORMANDY RESERVOIR | 1997-08-19 | 1117 | 0 | TEMPERATURE, WATER (DEGREES CENTIGRADE) | 21.43
477657 |  | NORMANDY RESERVOIR | 1997-08-19 | 1117 | 0 | OXIDATION REDUCTION POTENTIAL (MILLIVOLTS) | 299
477657 |  | NORMANDY RESERVOIR | 1997-08-19 | 1117 | 0 | SPECIFIC CONDUCTANCE,FIELD (UMHOS/CM @ 25C) | 105.3
477657 |  | NORMANDY RESERVOIR | 1997-08-19 | 1117 | 0 | OXYGEN, DISSOLVED MG/L | 0.1
477657 |  | NORMANDY RESERVOIR | 1997-08-19 | 1117 | 0 | OXYGEN, DISSOLVED, PERCENT OF SATURATION % | 1.1111
477657 |  | NORMANDY RESERVOIR | 1997-08-19 | 1117 | 0 | PH (STANDARD UNITS) | 6.52
477657 |  | NORMANDY RESERVOIR | 1997-08-19 | 1117 | 0 | IRON, TOTAL (UG/L AS FE) | 270
477657 |  | NORMANDY RESERVOIR | 1997-08-19 | 1117 | 0 | MANGANESE, TOTAL (UG/L AS MN) | 480
477657 |  | NORMANDY RESERVOIR | 1997-08-19 | 1117 | 0 | TURBIDITY,FIELD NEPHELOMETRIC TURBIDITY UNITS,NTU | 5.4
477657 |  | NORMANDY RESERVOIR | 1997-08-19 | 1117 | 0 | SERIES CODE ALPHA-NUMERIC CODE | 830
477657 |  | NORMANDY RESERVOIR | 1997-08-19 | 1117 | 0 | SAMPLE REMARKS CODE | TRA1A
477657 |  | NORMANDY RESERVOIR | 1997-08-19 | 1119 | 0 | TEMPERATURE, WATER (DEGREES CENTIGRADE) | 27.14
477657 |  | NORMANDY RESERVOIR | 1997-08-19 | 1119 | 0 | OXIDATION REDUCTION POTENTIAL (MILLIVOLTS) | 301
477657 |  | NORMANDY RESERVOIR | 1997-08-19 | 1119 | 0 | SPECIFIC CONDUCTANCE,FIELD (UMHOS/CM @ 25C) | 105.8
477657 |  | NORMANDY RESERVOIR | 1997-08-19 | 1119 | 0 | OXYGEN, DISSOLVED MG/L | 8.21
477657 |  | NORMANDY RESERVOIR | 1997-08-19 | 1119 | 0 | OXYGEN, DISSOLVED, PERCENT OF SATURATION % | 101.358
477657 |  | NORMANDY RESERVOIR | 1997-08-19 | 1119 | 0 | PH (STANDARD UNITS) | 8.5
477657 |  | NORMANDY RESERVOIR | 1997-08-19 | 1119 | 0 | TURBIDITY,FIELD NEPHELOMETRIC TURBIDITY UNITS,NTU | 3.4
477657 |  | NORMANDY RESERVOIR | 1997-08-19 | 1119 | 0 | SERIES CODE ALPHA-NUMERIC CODE | 870
477657 |  | NORMANDY RESERVOIR | 1997-08-19 | 1119 | 0 | SAMPLE REMARKS CODE | TRA1B
477657 |  | NORMANDY RESERVOIR | 1997-08-19 | 1120 | 0 | NUMBER USED IN SAMPLE ACCOUNTING PROCEDURE | 11961
477657 |  | NORMANDY RESERVOIR | 1997-08-19 | 1120 | 0 | TEMPERATURE, WATER (DEGREES CENTIGRADE) | 21.18
477657 |  | NORMANDY RESERVOIR | 1997-08-19 | 1120 | 0 | OXIDATION REDUCTION POTENTIAL (MILLIVOLTS) | 288
477657 |  | NORMANDY RESERVOIR | 1997-08-19 | 1120 | 0 | SPECIFIC CONDUCTANCE,FIELD (UMHOS/CM @ 25C) | 105.8
477657 |  | NORMANDY RESERVOIR | 1997-08-19 | 1120 | 0 | OXYGEN, DISSOLVED MG/L | 0.09
477657 |  | NORMANDY RESERVOIR | 1997-08-19 | 1120 | 0 | OXYGEN, DISSOLVED, PERCENT OF SATURATION % | 1
477657 |  | NORMANDY RESERVOIR | 1997-08-19 | 1120 | 0 | PH (STANDARD UNITS) | 6.53
477657 |  | NORMANDY RESERVOIR | 1997-08-19 | 1120 | 0 | IRON, TOTAL (UG/L AS FE) | 300
477657 |  | NORMANDY RESERVOIR | 1997-08-19 | 1120 | 0 | MANGANESE, TOTAL (UG/L AS MN) | 520
477657 |  | NORMANDY RESERVOIR | 1997-08-19 | 1120 | 0 | TURBIDITY,FIELD NEPHELOMETRIC TURBIDITY UNITS,NTU | 3.5
477657 |  | NORMANDY RESERVOIR | 1997-08-19 | 1120 | 0 | SERIES CODE ALPHA-NUMERIC CODE | 819
477657 |  | NORMANDY RESERVOIR | 1997-08-19 | 1120 | 0 | SAMPLE REMARKS CODE | TRA1A
477657 |  | NORMANDY RESERVOIR | 1997-08-19 | 1122 | 0 | TEMPERATURE, WATER (DEGREES CENTIGRADE) | 26.89
477657 |  | NORMANDY RESERVOIR | 1997-08-19 | 1122 | 0 | OXIDATION REDUCTION POTENTIAL (MILLIVOLTS) | 308
477657 |  | NORMANDY RESERVOIR | 1997-08-19 | 1122 | 0 | SPECIFIC CONDUCTANCE,FIELD (UMHOS/CM @ 25C) | 105.7
477657 |  | NORMANDY RESERVOIR | 1997-08-19 | 1122 | 0 | OXYGEN, DISSOLVED MG/L | 7.61
477657 |  | NORMANDY RESERVOIR | 1997-08-19 | 1122 | 0 | OXYGEN, DISSOLVED, PERCENT OF SATURATION % | 93.9506
477657 |  | NORMANDY RESERVOIR | 1997-08-19 | 1122 | 0 | PH (STANDARD UNITS) | 8.21
477657 |  | NORMANDY RESERVOIR | 1997-08-19 | 1122 | 0 | TURBIDITY,FIELD NEPHELOMETRIC TURBIDITY UNITS,NTU | 3.3
477657 |  | NORMANDY RESERVOIR | 1997-08-19 | 1122 | 0 | SERIES CODE ALPHA-NUMERIC CODE | 867
477657 |  | NORMANDY RESERVOIR | 1997-08-19 | 1122 | 0 | SAMPLE REMARKS CODE | TRA1B
477657 |  | NORMANDY RESERVOIR | 1997-08-19 | 1123 | 0 | TEMPERATURE, WATER (DEGREES CENTIGRADE) | 21.17
477657 |  | NORMANDY RESERVOIR | 1997-08-19 | 1123 | 0 | OXIDATION REDUCTION POTENTIAL (MILLIVOLTS) | 299
477657 |  | NORMANDY RESERVOIR | 1997-08-19 | 1123 | 0 | SPECIFIC CONDUCTANCE,FIELD (UMHOS/CM @ 25C) | 106.4
477657 |  | NORMANDY RESERVOIR | 1997-08-19 | 1123 | 0 | OXYGEN, DISSOLVED MG/L | 0.12
477657 |  | NORMANDY RESERVOIR | 1997-08-19 | 1123 | 0 | OXYGEN, DISSOLVED, PERCENT OF SATURATION % | 1.3333
477657 |  | NORMANDY RESERVOIR | 1997-08-19 | 1123 | 0 | PH (STANDARD UNITS) | 6.56
477657 |  | NORMANDY RESERVOIR | 1997-08-19 | 1123 | 0 | TURBIDITY,FIELD NEPHELOMETRIC TURBIDITY UNITS,NTU | 8.3
477657 |  | NORMANDY RESERVOIR | 1997-08-19 | 1123 | 0 | SERIES CODE ALPHA-NUMERIC CODE | 815
477657 |  | NORMANDY RESERVOIR | 1997-08-19 | 1123 | 0 | SAMPLE REMARKS CODE | TRA1A
477657 |  | NORMANDY RESERVOIR | 1997-08-19 | 1125 | 0 | TEMPERATURE, WATER (DEGREES CENTIGRADE) | 26.33
477657 |  | NORMANDY RESERVOIR | 1997-08-19 | 1125 | 0 | OXIDATION REDUCTION POTENTIAL (MILLIVOLTS) | 326
477657 |  | NORMANDY RESERVOIR | 1997-08-19 | 1125 | 0 | SPECIFIC CONDUCTANCE,FIELD (UMHOS/CM @ 25C) | 104.9
477657 |  | NORMANDY RESERVOIR | 1997-08-19 | 1125 | 0 | OXYGEN, DISSOLVED MG/L | 5.47
477657 |  | NORMANDY RESERVOIR | 1997-08-19 | 1125 | 0 | OXYGEN, DISSOLVED, PERCENT OF SATURATION % | 66.7073
477657 |  | NORMANDY RESERVOIR | 1997-08-19 | 1125 | 0 | PH (STANDARD UNITS) | 7.35
477657 |  | NORMANDY RESERVOIR | 1997-08-19 | 1125 | 0 | TURBIDITY,FIELD NEPHELOMETRIC TURBIDITY UNITS,NTU | 3
477657 |  | NORMANDY RESERVOIR | 1997-08-19 | 1125 | 0 | SERIES CODE ALPHA-NUMERIC CODE | 863
477657 |  | NORMANDY RESERVOIR | 1997-08-19 | 1125 | 0 | SAMPLE REMARKS CODE | TRA1B
477657 |  | NORMANDY RESERVOIR | 1997-08-19 | 1128 | 0 | TEMPERATURE, WATER (DEGREES CENTIGRADE) | 24.02
477657 |  | NORMANDY RESERVOIR | 1997-08-19 | 1128 | 0 | OXIDATION REDUCTION POTENTIAL (MILLIVOLTS) | 326
477657 |  | NORMANDY RESERVOIR | 1997-08-19 | 1128 | 0 | SPECIFIC CONDUCTANCE,FIELD (UMHOS/CM @ 25C) | 104.9
477657 |  | NORMANDY RESERVOIR | 1997-08-19 | 1128 | 0 | OXYGEN, DISSOLVED MG/L | 3.02
477657 |  | NORMANDY RESERVOIR | 1997-08-19 | 1128 | 0 | OXYGEN, DISSOLVED, PERCENT OF SATURATION % | 35.5294
477657 |  | NORMANDY RESERVOIR | 1997-08-19 | 1128 | 0 | PH (STANDARD UNITS) | 6.74
477657 |  | NORMANDY RESERVOIR | 1997-08-19 | 1128 | 0 | TURBIDITY,FIELD NEPHELOMETRIC TURBIDITY UNITS,NTU | 3
477657 |  | NORMANDY RESERVOIR | 1997-08-19 | 1128 | 0 | SERIES CODE ALPHA-NUMERIC CODE | 860
477657 |  | NORMANDY RESERVOIR | 1997-08-19 | 1128 | 0 | SAMPLE REMARKS CODE | TRA1B
477657 |  | NORMANDY RESERVOIR | 1997-08-19 | 1131 | 0 | TEMPERATURE, WATER (DEGREES CENTIGRADE) | 23.15
477657 |  | NORMANDY RESERVOIR | 1997-08-19 | 1131 | 0 | OXIDATION REDUCTION POTENTIAL (MILLIVOLTS) | 314
477657 |  | NORMANDY RESERVOIR | 1997-08-19 | 1131 | 0 | SPECIFIC CONDUCTANCE,FIELD (UMHOS/CM @ 25C) | 104.2
477657 |  | NORMANDY RESERVOIR | 1997-08-19 | 1131 | 0 | OXYGEN, DISSOLVED MG/L | 1.65
477657 |  | NORMANDY RESERVOIR | 1997-08-19 | 1131 | 0 | OXYGEN, DISSOLVED, PERCENT OF SATURATION % | 18.9655
477657 |  | NORMANDY RESERVOIR | 1997-08-19 | 1131 | 0 | PH (STANDARD UNITS) | 6.64
477657 |  | NORMANDY RESERVOIR | 1997-08-19 | 1131 | 0 | TURBIDITY,FIELD NEPHELOMETRIC TURBIDITY UNITS,NTU | 2.9
477657 |  | NORMANDY RESERVOIR | 1997-08-19 | 1131 | 0 | SERIES CODE ALPHA-NUMERIC CODE | 857
477657 |  | NORMANDY RESERVOIR | 1997-08-19 | 1131 | 0 | SAMPLE REMARKS CODE | TRA1B
477657 |  | NORMANDY RESERVOIR | 1997-08-19 | 1134 | 0 | TEMPERATURE, WATER (DEGREES CENTIGRADE) | 22.44
477657 |  | NORMANDY RESERVOIR | 1997-08-19 | 1134 | 0 | OXIDATION REDUCTION POTENTIAL (MILLIVOLTS) | 304
477657 |  | NORMANDY RESERVOIR | 1997-08-19 | 1134 | 0 | SPECIFIC CONDUCTANCE,FIELD (UMHOS/CM @ 25C) | 104.5
477657 |  | NORMANDY RESERVOIR | 1997-08-19 | 1134 | 0 | OXYGEN, DISSOLVED MG/L | 1.52
477657 |  | NORMANDY RESERVOIR | 1997-08-19 | 1134 | 0 | OXYGEN, DISSOLVED, PERCENT OF SATURATION % | 17.2727
477657 |  | NORMANDY RESERVOIR | 1997-08-19 | 1134 | 0 | PH (STANDARD UNITS) | 6.59
477657 |  | NORMANDY RESERVOIR | 1997-08-19 | 1134 | 0 | TURBIDITY,FIELD NEPHELOMETRIC TURBIDITY UNITS,NTU | 4
477657 |  | NORMANDY RESERVOIR | 1997-08-19 | 1134 | 0 | SERIES CODE ALPHA-NUMERIC CODE | 853
477657 |  | NORMANDY RESERVOIR | 1997-08-19 | 1134 | 0 | SAMPLE REMARKS CODE | TRA1B
477657 |  | NORMANDY RESERVOIR | 1997-08-19 | 1137 | 0 | NUMBER USED IN SAMPLE ACCOUNTING PROCEDURE | 11971
477657 |  | NORMANDY RESERVOIR | 1997-08-19 | 1137 | 0 | TEMPERATURE, WATER (DEGREES CENTIGRADE) | 22.15
477657 |  | NORMANDY RESERVOIR | 1997-08-19 | 1137 | 0 | OXIDATION REDUCTION POTENTIAL (MILLIVOLTS) | 290
477657 |  | NORMANDY RESERVOIR | 1997-08-19 | 1137 | 0 | SPECIFIC CONDUCTANCE,FIELD (UMHOS/CM @ 25C) | 104.4
477657 |  | NORMANDY RESERVOIR | 1997-08-19 | 1137 | 0 | OXYGEN, DISSOLVED MG/L | 1.11
477657 |  | NORMANDY RESERVOIR | 1997-08-19 | 1137 | 0 | OXYGEN, DISSOLVED, PERCENT OF SATURATION % | 12.6136
477657 |  | NORMANDY RESERVOIR | 1997-08-19 | 1137 | 0 | PH (STANDARD UNITS) | 6.55
477657 |  | NORMANDY RESERVOIR | 1997-08-19 | 1137 | 0 | IRON, TOTAL (UG/L AS FE) | 190
477657 |  | NORMANDY RESERVOIR | 1997-08-19 | 1137 | 0 | MANGANESE, TOTAL (UG/L AS MN) | 290
477657 |  | NORMANDY RESERVOIR | 1997-08-19 | 1137 | 0 | TURBIDITY,FIELD NEPHELOMETRIC TURBIDITY UNITS,NTU | 4.4
477657 |  | NORMANDY RESERVOIR | 1997-08-19 | 1137 | 0 | SERIES CODE ALPHA-NUMERIC CODE | 850
477657 |  | NORMANDY RESERVOIR | 1997-08-19 | 1137 | 0 | SAMPLE REMARKS CODE | TRA1B
477657 |  | NORMANDY RESERVOIR | 1997-08-19 | 1140 | 0 | NUMBER USED IN SAMPLE ACCOUNTING PROCEDURE | 11970
477657 |  | NORMANDY RESERVOIR | 1997-08-19 | 1140 | 0 | TEMPERATURE, WATER (DEGREES CENTIGRADE) | 21.7
477657 |  | NORMANDY RESERVOIR | 1997-08-19 | 1140 | 0 | OXIDATION REDUCTION POTENTIAL (MILLIVOLTS) | 274
477657 |  | NORMANDY RESERVOIR | 1997-08-19 | 1140 | 0 | SPECIFIC CONDUCTANCE,FIELD (UMHOS/CM @ 25C) | 104.9
477657 |  | NORMANDY RESERVOIR | 1997-08-19 | 1140 | 0 | OXYGEN, DISSOLVED MG/L | 0.65
477657 |  | NORMANDY RESERVOIR | 1997-08-19 | 1140 | 0 | OXYGEN, DISSOLVED, PERCENT OF SATURATION % | 7.3864
477657 |  | NORMANDY RESERVOIR | 1997-08-19 | 1140 | 0 | PH (STANDARD UNITS) | 6.51
477657 |  | NORMANDY RESERVOIR | 1997-08-19 | 1140 | 0 | IRON, TOTAL (UG/L AS FE) | 240
477657 |  | NORMANDY RESERVOIR | 1997-08-19 | 1140 | 0 | MANGANESE, TOTAL (UG/L AS MN) | 380
477657 |  | NORMANDY RESERVOIR | 1997-08-19 | 1140 | 0 | TURBIDITY,FIELD NEPHELOMETRIC TURBIDITY UNITS,NTU | 4.1
477657 |  | NORMANDY RESERVOIR | 1997-08-19 | 1140 | 0 | SERIES CODE ALPHA-NUMERIC CODE | 840
477657 |  | NORMANDY RESERVOIR | 1997-08-19 | 1140 | 0 | SAMPLE REMARKS CODE | TRA1B
477657 |  | NORMANDY RESERVOIR | 1997-08-19 | 1143 | 0 | NUMBER USED IN SAMPLE ACCOUNTING PROCEDURE | 11969
477657 |  | NORMANDY RESERVOIR | 1997-08-19 | 1143 | 0 | TEMPERATURE, WATER (DEGREES CENTIGRADE) | 21.43
477657 |  | NORMANDY RESERVOIR | 1997-08-19 | 1143 | 0 | OXIDATION REDUCTION POTENTIAL (MILLIVOLTS) | 249
477657 |  | NORMANDY RESERVOIR | 1997-08-19 | 1143 | 0 | SPECIFIC CONDUCTANCE,FIELD (UMHOS/CM @ 25C) | 105.3
477657 |  | NORMANDY RESERVOIR | 1997-08-19 | 1143 | 0 | OXYGEN, DISSOLVED MG/L | 0.19
477657 |  | NORMANDY RESERVOIR | 1997-08-19 | 1143 | 0 | OXYGEN, DISSOLVED, PERCENT OF SATURATION % | 2.1111
477657 |  | NORMANDY RESERVOIR | 1997-08-19 | 1143 | 0 | PH (STANDARD UNITS) | 6.51
477657 |  | NORMANDY RESERVOIR | 1997-08-19 | 1143 | 0 | IRON, TOTAL (UG/L AS FE) | 240
477657 |  | NORMANDY RESERVOIR | 1997-08-19 | 1143 | 0 | MANGANESE, TOTAL (UG/L AS MN) | 440
477657 |  | NORMANDY RESERVOIR | 1997-08-19 | 1143 | 0 | TURBIDITY,FIELD NEPHELOMETRIC TURBIDITY UNITS,NTU | 3.6
477657 |  | NORMANDY RESERVOIR | 1997-08-19 | 1143 | 0 | SERIES CODE ALPHA-NUMERIC CODE | 830
477657 |  | NORMANDY RESERVOIR | 1997-08-19 | 1143 | 0 | SAMPLE REMARKS CODE | TRA1B
477657 |  | NORMANDY RESERVOIR | 1997-08-19 | 1146 | 0 | NUMBER USED IN SAMPLE ACCOUNTING PROCEDURE | 11967
477657 |  | NORMANDY RESERVOIR | 1997-08-19 | 1146 | 0 | TEMPERATURE, WATER (DEGREES CENTIGRADE) | 21.21
477657 |  | NORMANDY RESERVOIR | 1997-08-19 | 1146 | 0 | OXIDATION REDUCTION POTENTIAL (MILLIVOLTS) | 234
477657 |  | NORMANDY RESERVOIR | 1997-08-19 | 1146 | 0 | SPECIFIC CONDUCTANCE,FIELD (UMHOS/CM @ 25C) | 105.8
477657 |  | NORMANDY RESERVOIR | 1997-08-19 | 1146 | 0 | OXYGEN, DISSOLVED MG/L | 0.09
477657 |  | NORMANDY RESERVOIR | 1997-08-19 | 1146 | 0 | OXYGEN, DISSOLVED, PERCENT OF SATURATION % | 1
477657 |  | NORMANDY RESERVOIR | 1997-08-19 | 1146 | 0 | PH (STANDARD UNITS) | 6.52
477657 |  | NORMANDY RESERVOIR | 1997-08-19 | 1146 | 0 | IRON, TOTAL (UG/L AS FE) | 290
477657 |  | NORMANDY RESERVOIR | 1997-08-19 | 1146 | 0 | MANGANESE, TOTAL (UG/L AS MN) | 580
477657 |  | NORMANDY RESERVOIR | 1997-08-19 | 1146 | 0 | TURBIDITY,FIELD NEPHELOMETRIC TURBIDITY UNITS,NTU | 4
477657 |  | NORMANDY RESERVOIR | 1997-08-19 | 1146 | 0 | SERIES CODE ALPHA-NUMERIC CODE | 820
477657 |  | NORMANDY RESERVOIR | 1997-08-19 | 1146 | 0 | SAMPLE REMARKS CODE | TRA1B
477657 |  | NORMANDY RESERVOIR | 1997-08-19 | 1149 | 0 | NUMBER USED IN SAMPLE ACCOUNTING PROCEDURE | 11966
477657 |  | NORMANDY RESERVOIR | 1997-08-19 | 1149 | 0 | TEMPERATURE, WATER (DEGREES CENTIGRADE) | 21.06
477657 |  | NORMANDY RESERVOIR | 1997-08-19 | 1149 | 0 | OXIDATION REDUCTION POTENTIAL (MILLIVOLTS) | 203
477657 |  | NORMANDY RESERVOIR | 1997-08-19 | 1149 | 0 | SPECIFIC CONDUCTANCE,FIELD (UMHOS/CM @ 25C) | 106.7
477657 |  | NORMANDY RESERVOIR | 1997-08-19 | 1149 | 0 | OXYGEN, DISSOLVED MG/L | 0.11
477657 |  | NORMANDY RESERVOIR | 1997-08-19 | 1149 | 0 | OXYGEN, DISSOLVED, PERCENT OF SATURATION % | 1.2222
477657 |  | NORMANDY RESERVOIR | 1997-08-19 | 1149 | 0 | PH (STANDARD UNITS) | 6.55
477657 |  | NORMANDY RESERVOIR | 1997-08-19 | 1149 | 0 | IRON, TOTAL (UG/L AS FE) | 350
477657 |  | NORMANDY RESERVOIR | 1997-08-19 | 1149 | 0 | MANGANESE, TOTAL (UG/L AS MN) | 1100
477657 |  | NORMANDY RESERVOIR | 1997-08-19 | 1149 | 0 | TURBIDITY,FIELD NEPHELOMETRIC TURBIDITY UNITS,NTU | 4.3
477657 |  | NORMANDY RESERVOIR | 1997-08-19 | 1149 | 0 | SERIES CODE ALPHA-NUMERIC CODE | 810
477657 |  | NORMANDY RESERVOIR | 1997-08-19 | 1149 | 0 | SAMPLE REMARKS CODE | TRA1B
477657 |  | NORMANDY RESERVOIR | 1997-08-19 | 1152 | 0 | NUMBER USED IN SAMPLE ACCOUNTING PROCEDURE | 11965
477657 |  | NORMANDY RESERVOIR | 1997-08-19 | 1152 | 0 | TEMPERATURE, WATER (DEGREES CENTIGRADE) | 20.81
477657 |  | NORMANDY RESERVOIR | 1997-08-19 | 1152 | 0 | OXIDATION REDUCTION POTENTIAL (MILLIVOLTS) | 189
477657 |  | NORMANDY RESERVOIR | 1997-08-19 | 1152 | 0 | SPECIFIC CONDUCTANCE,FIELD (UMHOS/CM @ 25C) | 110.8
477657 |  | NORMANDY RESERVOIR | 1997-08-19 | 1152 | 0 | OXYGEN, DISSOLVED MG/L | 0.12
477657 |  | NORMANDY RESERVOIR | 1997-08-19 | 1152 | 0 | OXYGEN, DISSOLVED, PERCENT OF SATURATION % | 1.3333
477657 |  | NORMANDY RESERVOIR | 1997-08-19 | 1152 | 0 | PH (STANDARD UNITS) | 6.58
477657 |  | NORMANDY RESERVOIR | 1997-08-19 | 1152 | 0 | IRON, TOTAL (UG/L AS FE) | 160
477657 |  | NORMANDY RESERVOIR | 1997-08-19 | 1152 | 0 | MANGANESE, TOTAL (UG/L AS MN) | 260
477657 |  | NORMANDY RESERVOIR | 1997-08-19 | 1152 | 0 | TURBIDITY,FIELD NEPHELOMETRIC TURBIDITY UNITS,NTU | 5.1
477657 |  | NORMANDY RESERVOIR | 1997-08-19 | 1152 | 0 | SERIES CODE ALPHA-NUMERIC CODE | 804
477657 |  | NORMANDY RESERVOIR | 1997-08-19 | 1152 | 0 | SAMPLE REMARKS CODE | TRA1B
477657 |  | NORMANDY RESERVOIR | 1997-08-19 | 1155 | 0 | TEMPERATURE, WATER (DEGREES CENTIGRADE) | 20.32
477657 |  | NORMANDY RESERVOIR | 1997-08-19 | 1155 | 0 | OXIDATION REDUCTION POTENTIAL (MILLIVOLTS) | 172
477657 |  | NORMANDY RESERVOIR | 1997-08-19 | 1155 | 0 | SPECIFIC CONDUCTANCE,FIELD (UMHOS/CM @ 25C) | 120.1
477657 |  | NORMANDY RESERVOIR | 1997-08-19 | 1155 | 0 | OXYGEN, DISSOLVED MG/L | 0.13
477657 |  | NORMANDY RESERVOIR | 1997-08-19 | 1155 | 0 | OXYGEN, DISSOLVED, PERCENT OF SATURATION % | 1.413
477657 |  | NORMANDY RESERVOIR | 1997-08-19 | 1155 | 0 | PH (STANDARD UNITS) | 6.69
477657 |  | NORMANDY RESERVOIR | 1997-08-19 | 1155 | 0 | TURBIDITY,FIELD NEPHELOMETRIC TURBIDITY UNITS,NTU | 7.6
477657 |  | NORMANDY RESERVOIR | 1997-08-19 | 1155 | 0 | SERIES CODE ALPHA-NUMERIC CODE | 801
477657 |  | NORMANDY RESERVOIR | 1997-08-19 | 1155 | 0 | SAMPLE REMARKS CODE | TRA1B
477657 |  | NORMANDY RESERVOIR | 1997-08-19 | 1250 | 0 | TEMPERATURE, WATER (DEGREES CENTIGRADE) | 28.71
477657 |  | NORMANDY RESERVOIR | 1997-08-19 | 1250 | 0 | OXIDATION REDUCTION POTENTIAL (MILLIVOLTS) | 300
477657 |  | NORMANDY RESERVOIR | 1997-08-19 | 1250 | 0 | SPECIFIC CONDUCTANCE,FIELD (UMHOS/CM @ 25C) | 107
477657 |  | NORMANDY RESERVOIR | 1997-08-19 | 1250 | 0 | OXYGEN, DISSOLVED MG/L | 8.63
477657 |  | NORMANDY RESERVOIR | 1997-08-19 | 1250 | 0 | OXYGEN, DISSOLVED, PERCENT OF SATURATION % | 110.641
477657 |  | NORMANDY RESERVOIR | 1997-08-19 | 1250 | 0 | PH (STANDARD UNITS) | 8.67
477657 |  | NORMANDY RESERVOIR | 1997-08-19 | 1250 | 0 | TURBIDITY,FIELD NEPHELOMETRIC TURBIDITY UNITS,NTU | 3.6
477657 |  | NORMANDY RESERVOIR | 1997-08-19 | 1250 | 0 | SERIES CODE ALPHA-NUMERIC CODE | 873
477657 |  | NORMANDY RESERVOIR | 1997-08-19 | 1250 | 0 | SAMPLE REMARKS CODE | TRA1C
477657 |  | NORMANDY RESERVOIR | 1997-08-19 | 1253 | 0 | TEMPERATURE, WATER (DEGREES CENTIGRADE) | 27.4
477657 |  | NORMANDY RESERVOIR | 1997-08-19 | 1253 | 0 | OXIDATION REDUCTION POTENTIAL (MILLIVOLTS) | 294
477657 |  | NORMANDY RESERVOIR | 1997-08-19 | 1253 | 0 | SPECIFIC CONDUCTANCE,FIELD (UMHOS/CM @ 25C) | 106.4
477657 |  | NORMANDY RESERVOIR | 1997-08-19 | 1253 | 0 | OXYGEN, DISSOLVED MG/L | 9.27
477657 |  | NORMANDY RESERVOIR | 1997-08-19 | 1253 | 0 | OXYGEN, DISSOLVED, PERCENT OF SATURATION % | 114.444
477657 |  | NORMANDY RESERVOIR | 1997-08-19 | 1253 | 0 | PH (STANDARD UNITS) | 8.81
477657 |  | NORMANDY RESERVOIR | 1997-08-19 | 1253 | 0 | TURBIDITY,FIELD NEPHELOMETRIC TURBIDITY UNITS,NTU | 3.5
477657 |  | NORMANDY RESERVOIR | 1997-08-19 | 1253 | 0 | SERIES CODE ALPHA-NUMERIC CODE | 870
477657 |  | NORMANDY RESERVOIR | 1997-08-19 | 1253 | 0 | SAMPLE REMARKS CODE | TRA1C
477657 |  | NORMANDY RESERVOIR | 1997-08-19 | 1256 | 0 | TEMPERATURE, WATER (DEGREES CENTIGRADE) | 26.87
477657 |  | NORMANDY RESERVOIR | 1997-08-19 | 1256 | 0 | OXIDATION REDUCTION POTENTIAL (MILLIVOLTS) | 320
477657 |  | NORMANDY RESERVOIR | 1997-08-19 | 1256 | 0 | SPECIFIC CONDUCTANCE,FIELD (UMHOS/CM @ 25C) | 105.7
477657 |  | NORMANDY RESERVOIR | 1997-08-19 | 1256 | 0 | OXYGEN, DISSOLVED MG/L | 7.33
477657 |  | NORMANDY RESERVOIR | 1997-08-19 | 1256 | 0 | OXYGEN, DISSOLVED, PERCENT OF SATURATION % | 90.4938
477657 |  | NORMANDY RESERVOIR | 1997-08-19 | 1256 | 0 | PH (STANDARD UNITS) | 7.99
477657 |  | NORMANDY RESERVOIR | 1997-08-19 | 1256 | 0 | TURBIDITY,FIELD NEPHELOMETRIC TURBIDITY UNITS,NTU | 3.6
477657 |  | NORMANDY RESERVOIR | 1997-08-19 | 1256 | 0 | SERIES CODE ALPHA-NUMERIC CODE | 867
477657 |  | NORMANDY RESERVOIR | 1997-08-19 | 1256 | 0 | SAMPLE REMARKS CODE | TRA1C
477657 |  | NORMANDY RESERVOIR | 1997-08-19 | 1259 | 0 | TEMPERATURE, WATER (DEGREES CENTIGRADE) | 25.5
477657 |  | NORMANDY RESERVOIR | 1997-08-19 | 1259 | 0 | OXIDATION REDUCTION POTENTIAL (MILLIVOLTS) | 330
477657 |  | NORMANDY RESERVOIR | 1997-08-19 | 1259 | 0 | SPECIFIC CONDUCTANCE,FIELD (UMHOS/CM @ 25C) | 105.3
477657 |  | NORMANDY RESERVOIR | 1997-08-19 | 1259 | 0 | OXYGEN, DISSOLVED MG/L | 4.94
477657 |  | NORMANDY RESERVOIR | 1997-08-19 | 1259 | 0 | OXYGEN, DISSOLVED, PERCENT OF SATURATION % | 58.8095
477657 |  | NORMANDY RESERVOIR | 1997-08-19 | 1259 | 0 | PH (STANDARD UNITS) | 7.07
477657 |  | NORMANDY RESERVOIR | 1997-08-19 | 1259 | 0 | TURBIDITY,FIELD NEPHELOMETRIC TURBIDITY UNITS,NTU | 3.9
477657 |  | NORMANDY RESERVOIR | 1997-08-19 | 1259 | 0 | SERIES CODE ALPHA-NUMERIC CODE | 863
477657 |  | NORMANDY RESERVOIR | 1997-08-19 | 1259 | 0 | SAMPLE REMARKS CODE | TRA1C
477657 |  | NORMANDY RESERVOIR | 1997-08-19 | 1302 | 0 | TEMPERATURE, WATER (DEGREES CENTIGRADE) | 23.85
477657 |  | NORMANDY RESERVOIR | 1997-08-19 | 1302 | 0 | OXIDATION REDUCTION POTENTIAL (MILLIVOLTS) | 312
477657 |  | NORMANDY RESERVOIR | 1997-08-19 | 1302 | 0 | SPECIFIC CONDUCTANCE,FIELD (UMHOS/CM @ 25C) | 104.9
477657 |  | NORMANDY RESERVOIR | 1997-08-19 | 1302 | 0 | OXYGEN, DISSOLVED MG/L | 1.6
477657 |  | NORMANDY RESERVOIR | 1997-08-19 | 1302 | 0 | OXYGEN, DISSOLVED, PERCENT OF SATURATION % | 18.8235
477657 |  | NORMANDY RESERVOIR | 1997-08-19 | 1302 | 0 | PH (STANDARD UNITS) | 6.67
477657 |  | NORMANDY RESERVOIR | 1997-08-19 | 1302 | 0 | TURBIDITY,FIELD NEPHELOMETRIC TURBIDITY UNITS,NTU | 2.8
477657 |  | NORMANDY RESERVOIR | 1997-08-19 | 1302 | 0 | SERIES CODE ALPHA-NUMERIC CODE | 860
477657 |  | NORMANDY RESERVOIR | 1997-08-19 | 1302 | 0 | SAMPLE REMARKS CODE | TRA1C
477657 |  | NORMANDY RESERVOIR | 1997-08-19 | 1305 | 0 | TEMPERATURE, WATER (DEGREES CENTIGRADE) | 23.06
477657 |  | NORMANDY RESERVOIR | 1997-08-19 | 1305 | 0 | OXIDATION REDUCTION POTENTIAL (MILLIVOLTS) | 304
477657 |  | NORMANDY RESERVOIR | 1997-08-19 | 1305 | 0 | SPECIFIC CONDUCTANCE,FIELD (UMHOS/CM @ 25C) | 104.6
477657 |  | NORMANDY RESERVOIR | 1997-08-19 | 1305 | 0 | OXYGEN, DISSOLVED MG/L | 1.7
477657 |  | NORMANDY RESERVOIR | 1997-08-19 | 1305 | 0 | OXYGEN, DISSOLVED, PERCENT OF SATURATION % | 19.5402
477657 |  | NORMANDY RESERVOIR | 1997-08-19 | 1305 | 0 | PH (STANDARD UNITS) | 6.61
477657 |  | NORMANDY RESERVOIR | 1997-08-19 | 1305 | 0 | TURBIDITY,FIELD NEPHELOMETRIC TURBIDITY UNITS,NTU | 2.9
477657 |  | NORMANDY RESERVOIR | 1997-08-19 | 1305 | 0 | SERIES CODE ALPHA-NUMERIC CODE | 857
477657 |  | NORMANDY RESERVOIR | 1997-08-19 | 1305 | 0 | SAMPLE REMARKS CODE | TRA1C
477657 |  | NORMANDY RESERVOIR | 1997-08-19 | 1308 | 0 | TEMPERATURE, WATER (DEGREES CENTIGRADE) | 22.62
477657 |  | NORMANDY RESERVOIR | 1997-08-19 | 1308 | 0 | OXIDATION REDUCTION POTENTIAL (MILLIVOLTS) | 283
477657 |  | NORMANDY RESERVOIR | 1997-08-19 | 1308 | 0 | SPECIFIC CONDUCTANCE,FIELD (UMHOS/CM @ 25C) | 104.2
477657 |  | NORMANDY RESERVOIR | 1997-08-19 | 1308 | 0 | OXYGEN, DISSOLVED MG/L | 1.23
477657 |  | NORMANDY RESERVOIR | 1997-08-19 | 1308 | 0 | OXYGEN, DISSOLVED, PERCENT OF SATURATION % | 14.1379
477657 |  | NORMANDY RESERVOIR | 1997-08-19 | 1308 | 0 | PH (STANDARD UNITS) | 6.56
477657 |  | NORMANDY RESERVOIR | 1997-08-19 | 1308 | 0 | TURBIDITY,FIELD NEPHELOMETRIC TURBIDITY UNITS,NTU | 2.6
477657 |  | NORMANDY RESERVOIR | 1997-08-19 | 1308 | 0 | SERIES CODE ALPHA-NUMERIC CODE | 853
477657 |  | NORMANDY RESERVOIR | 1997-08-19 | 1308 | 0 | SAMPLE REMARKS CODE | TRA1C
477657 |  | NORMANDY RESERVOIR | 1997-08-19 | 1311 | 0 | NUMBER USED IN SAMPLE ACCOUNTING PROCEDURE | 11978
477657 |  | NORMANDY RESERVOIR | 1997-08-19 | 1311 | 0 | TEMPERATURE, WATER (DEGREES CENTIGRADE) | 22.22
477657 |  | NORMANDY RESERVOIR | 1997-08-19 | 1311 | 0 | OXIDATION REDUCTION POTENTIAL (MILLIVOLTS) | 260
477657 |  | NORMANDY RESERVOIR | 1997-08-19 | 1311 | 0 | SPECIFIC CONDUCTANCE,FIELD (UMHOS/CM @ 25C) | 103.9
477657 |  | NORMANDY RESERVOIR | 1997-08-19 | 1311 | 0 | OXYGEN, DISSOLVED MG/L | 0.91
477657 |  | NORMANDY RESERVOIR | 1997-08-19 | 1311 | 0 | OXYGEN, DISSOLVED, PERCENT OF SATURATION % | 10.3409
477657 |  | NORMANDY RESERVOIR | 1997-08-19 | 1311 | 0 | PH (STANDARD UNITS) | 6.53
477657 |  | NORMANDY RESERVOIR | 1997-08-19 | 1311 | 0 | IRON, TOTAL (UG/L AS FE) | 220
477657 |  | NORMANDY RESERVOIR | 1997-08-19 | 1311 | 0 | MANGANESE, TOTAL (UG/L AS MN) | 360
477657 |  | NORMANDY RESERVOIR | 1997-08-19 | 1311 | 0 | TURBIDITY,FIELD NEPHELOMETRIC TURBIDITY UNITS,NTU | 3.3
477657 |  | NORMANDY RESERVOIR | 1997-08-19 | 1311 | 0 | SERIES CODE ALPHA-NUMERIC CODE | 850
477657 |  | NORMANDY RESERVOIR | 1997-08-19 | 1311 | 0 | SAMPLE REMARKS CODE | TRA1C
477657 |  | NORMANDY RESERVOIR | 1997-08-19 | 1314 | 0 | NUMBER USED IN SAMPLE ACCOUNTING PROCEDURE | 11977
477657 |  | NORMANDY RESERVOIR | 1997-08-19 | 1314 | 0 | TEMPERATURE, WATER (DEGREES CENTIGRADE) | 21.73
477657 |  | NORMANDY RESERVOIR | 1997-08-19 | 1314 | 0 | OXIDATION REDUCTION POTENTIAL (MILLIVOLTS) | 208
477657 |  | NORMANDY RESERVOIR | 1997-08-19 | 1314 | 0 | SPECIFIC CONDUCTANCE,FIELD (UMHOS/CM @ 25C) | 104.4
477657 |  | NORMANDY RESERVOIR | 1997-08-19 | 1314 | 0 | OXYGEN, DISSOLVED MG/L | 0.63
477657 |  | NORMANDY RESERVOIR | 1997-08-19 | 1314 | 0 | OXYGEN, DISSOLVED, PERCENT OF SATURATION % | 7.1591
477657 |  | NORMANDY RESERVOIR | 1997-08-19 | 1314 | 0 | PH (STANDARD UNITS) | 6.49
477657 |  | NORMANDY RESERVOIR | 1997-08-19 | 1314 | 0 | IRON, TOTAL (UG/L AS FE) | 210
477657 |  | NORMANDY RESERVOIR | 1997-08-19 | 1314 | 0 | MANGANESE, TOTAL (UG/L AS MN) | 180
477657 |  | NORMANDY RESERVOIR | 1997-08-19 | 1314 | 0 | TURBIDITY,FIELD NEPHELOMETRIC TURBIDITY UNITS,NTU | 4
477657 |  | NORMANDY RESERVOIR | 1997-08-19 | 1314 | 0 | SERIES CODE ALPHA-NUMERIC CODE | 840
477657 |  | NORMANDY RESERVOIR | 1997-08-19 | 1314 | 0 | SAMPLE REMARKS CODE | TRA1C
477657 |  | NORMANDY RESERVOIR | 1997-08-19 | 1315 | 0 | TEMPERATURE, WATER (DEGREES CENTIGRADE) | 28.68
477657 |  | NORMANDY RESERVOIR | 1997-08-19 | 1315 | 0 | OXIDATION REDUCTION POTENTIAL (MILLIVOLTS) | 296
477657 |  | NORMANDY RESERVOIR | 1997-08-19 | 1315 | 0 | SPECIFIC CONDUCTANCE,FIELD (UMHOS/CM @ 25C) | 107.2
477657 |  | NORMANDY RESERVOIR | 1997-08-19 | 1315 | 0 | OXYGEN, DISSOLVED MG/L | 8.87
477657 |  | NORMANDY RESERVOIR | 1997-08-19 | 1315 | 0 | OXYGEN, DISSOLVED, PERCENT OF SATURATION % | 113.718
477657 |  | NORMANDY RESERVOIR | 1997-08-19 | 1315 | 0 | PH (STANDARD UNITS) | 8.74
477657 |  | NORMANDY RESERVOIR | 1997-08-19 | 1315 | 0 | TURBIDITY,FIELD NEPHELOMETRIC TURBIDITY UNITS,NTU | 3.4
477657 |  | NORMANDY RESERVOIR | 1997-08-19 | 1315 | 0 | SERIES CODE ALPHA-NUMERIC CODE | 873
477657 |  | NORMANDY RESERVOIR | 1997-08-19 | 1315 | 0 | SAMPLE REMARKS CODE | TRA1D
477657 |  | NORMANDY RESERVOIR | 1997-08-19 | 1317 | 0 | NUMBER USED IN SAMPLE ACCOUNTING PROCEDURE | 11976
477657 |  | NORMANDY RESERVOIR | 1997-08-19 | 1317 | 0 | TEMPERATURE, WATER (DEGREES CENTIGRADE) | 21.42
477657 |  | NORMANDY RESERVOIR | 1997-08-19 | 1317 | 0 | OXIDATION REDUCTION POTENTIAL (MILLIVOLTS) | 174
477657 |  | NORMANDY RESERVOIR | 1997-08-19 | 1317 | 0 | SPECIFIC CONDUCTANCE,FIELD (UMHOS/CM @ 25C) | 104.9
477657 |  | NORMANDY RESERVOIR | 1997-08-19 | 1317 | 0 | OXYGEN, DISSOLVED MG/L | 0.11
477657 |  | NORMANDY RESERVOIR | 1997-08-19 | 1317 | 0 | OXYGEN, DISSOLVED, PERCENT OF SATURATION % | 1.2222
477657 |  | NORMANDY RESERVOIR | 1997-08-19 | 1317 | 0 | PH (STANDARD UNITS) | 6.46
477657 |  | NORMANDY RESERVOIR | 1997-08-19 | 1317 | 0 | IRON, TOTAL (UG/L AS FE) | 210
477657 |  | NORMANDY RESERVOIR | 1997-08-19 | 1317 | 0 | MANGANESE, TOTAL (UG/L AS MN) | 210
477657 |  | NORMANDY RESERVOIR | 1997-08-19 | 1317 | 0 | TURBIDITY,FIELD NEPHELOMETRIC TURBIDITY UNITS,NTU | 4.2
477657 |  | NORMANDY RESERVOIR | 1997-08-19 | 1317 | 0 | SERIES CODE ALPHA-NUMERIC CODE | 830
477657 |  | NORMANDY RESERVOIR | 1997-08-19 | 1317 | 0 | SAMPLE REMARKS CODE | TRA1C
477657 |  | NORMANDY RESERVOIR | 1997-08-19 | 1318 | 0 | TEMPERATURE, WATER (DEGREES CENTIGRADE) | 27.6
477657 |  | NORMANDY RESERVOIR | 1997-08-19 | 1318 | 0 | OXIDATION REDUCTION POTENTIAL (MILLIVOLTS) | 290
477657 |  | NORMANDY RESERVOIR | 1997-08-19 | 1318 | 0 | SPECIFIC CONDUCTANCE,FIELD (UMHOS/CM @ 25C) | 106.6
477657 |  | NORMANDY RESERVOIR | 1997-08-19 | 1318 | 0 | OXYGEN, DISSOLVED MG/L | 9.43
477657 |  | NORMANDY RESERVOIR | 1997-08-19 | 1318 | 0 | OXYGEN, DISSOLVED, PERCENT OF SATURATION % | 119.367
477657 |  | NORMANDY RESERVOIR | 1997-08-19 | 1318 | 0 | PH (STANDARD UNITS) | 8.84
477657 |  | NORMANDY RESERVOIR | 1997-08-19 | 1318 | 0 | TURBIDITY,FIELD NEPHELOMETRIC TURBIDITY UNITS,NTU | 3.4
477657 |  | NORMANDY RESERVOIR | 1997-08-19 | 1318 | 0 | SERIES CODE ALPHA-NUMERIC CODE | 870
477657 |  | NORMANDY RESERVOIR | 1997-08-19 | 1318 | 0 | SAMPLE REMARKS CODE | TRA1D
477657 |  | NORMANDY RESERVOIR | 1997-08-19 | 1320 | 0 | NUMBER USED IN SAMPLE ACCOUNTING PROCEDURE | 11975
477657 |  | NORMANDY RESERVOIR | 1997-08-19 | 1320 | 0 | TEMPERATURE, WATER (DEGREES CENTIGRADE) | 21.2
477657 |  | NORMANDY RESERVOIR | 1997-08-19 | 1320 | 0 | OXIDATION REDUCTION POTENTIAL (MILLIVOLTS) | 155
477657 |  | NORMANDY RESERVOIR | 1997-08-19 | 1320 | 0 | SPECIFIC CONDUCTANCE,FIELD (UMHOS/CM @ 25C) | 105.7
477657 |  | NORMANDY RESERVOIR | 1997-08-19 | 1320 | 0 | OXYGEN, DISSOLVED MG/L | 0.12
477657 |  | NORMANDY RESERVOIR | 1997-08-19 | 1320 | 0 | OXYGEN, DISSOLVED, PERCENT OF SATURATION % | 1.3333
477657 |  | NORMANDY RESERVOIR | 1997-08-19 | 1320 | 0 | PH (STANDARD UNITS) | 6.47
477657 |  | NORMANDY RESERVOIR | 1997-08-19 | 1320 | 0 | IRON, TOTAL (UG/L AS FE) | 270
477657 |  | NORMANDY RESERVOIR | 1997-08-19 | 1320 | 0 | MANGANESE, TOTAL (UG/L AS MN) | 550
477657 |  | NORMANDY RESERVOIR | 1997-08-19 | 1320 | 0 | TURBIDITY,FIELD NEPHELOMETRIC TURBIDITY UNITS,NTU | 4.1
477657 |  | NORMANDY RESERVOIR | 1997-08-19 | 1320 | 0 | SERIES CODE ALPHA-NUMERIC CODE | 820
477657 |  | NORMANDY RESERVOIR | 1997-08-19 | 1320 | 0 | SAMPLE REMARKS CODE | TRA1C
477657 |  | NORMANDY RESERVOIR | 1997-08-19 | 1321 | 0 | TEMPERATURE, WATER (DEGREES CENTIGRADE) | 26.88
477657 |  | NORMANDY RESERVOIR | 1997-08-19 | 1321 | 0 | OXIDATION REDUCTION POTENTIAL (MILLIVOLTS) | 314
477657 |  | NORMANDY RESERVOIR | 1997-08-19 | 1321 | 0 | SPECIFIC CONDUCTANCE,FIELD (UMHOS/CM @ 25C) | 106.1
477657 |  | NORMANDY RESERVOIR | 1997-08-19 | 1321 | 0 | OXYGEN, DISSOLVED MG/L | 7.28
477657 |  | NORMANDY RESERVOIR | 1997-08-19 | 1321 | 0 | OXYGEN, DISSOLVED, PERCENT OF SATURATION % | 89.8765
477657 |  | NORMANDY RESERVOIR | 1997-08-19 | 1321 | 0 | PH (STANDARD UNITS) | 8.06
477657 |  | NORMANDY RESERVOIR | 1997-08-19 | 1321 | 0 | TURBIDITY,FIELD NEPHELOMETRIC TURBIDITY UNITS,NTU | 3.8
477657 |  | NORMANDY RESERVOIR | 1997-08-19 | 1321 | 0 | SERIES CODE ALPHA-NUMERIC CODE | 867
477657 |  | NORMANDY RESERVOIR | 1997-08-19 | 1321 | 0 | SAMPLE REMARKS CODE | TRA1D
477657 |  | NORMANDY RESERVOIR | 1997-08-19 | 1323 | 0 | NUMBER USED IN SAMPLE ACCOUNTING PROCEDURE | 11974
477657 |  | NORMANDY RESERVOIR | 1997-08-19 | 1323 | 0 | TEMPERATURE, WATER (DEGREES CENTIGRADE) | 21.01
477657 |  | NORMANDY RESERVOIR | 1997-08-19 | 1323 | 0 | OXIDATION REDUCTION POTENTIAL (MILLIVOLTS) | 117
477657 |  | NORMANDY RESERVOIR | 1997-08-19 | 1323 | 0 | SPECIFIC CONDUCTANCE,FIELD (UMHOS/CM @ 25C) | 105.6
477657 |  | NORMANDY RESERVOIR | 1997-08-19 | 1323 | 0 | OXYGEN, DISSOLVED MG/L | 0.17
477657 |  | NORMANDY RESERVOIR | 1997-08-19 | 1323 | 0 | OXYGEN, DISSOLVED, PERCENT OF SATURATION % | 1.8889
477657 |  | NORMANDY RESERVOIR | 1997-08-19 | 1323 | 0 | PH (STANDARD UNITS) | 6.5
477657 |  | NORMANDY RESERVOIR | 1997-08-19 | 1323 | 0 | IRON, TOTAL (UG/L AS FE) | 440
477657 |  | NORMANDY RESERVOIR | 1997-08-19 | 1323 | 0 | MANGANESE, TOTAL (UG/L AS MN) | 1600
477657 |  | NORMANDY RESERVOIR | 1997-08-19 | 1323 | 0 | TURBIDITY,FIELD NEPHELOMETRIC TURBIDITY UNITS,NTU | 3.8
477657 |  | NORMANDY RESERVOIR | 1997-08-19 | 1323 | 0 | SERIES CODE ALPHA-NUMERIC CODE | 810
477657 |  | NORMANDY RESERVOIR | 1997-08-19 | 1323 | 0 | SAMPLE REMARKS CODE | TRA1C
477657 |  | NORMANDY RESERVOIR | 1997-08-19 | 1324 | 0 | TEMPERATURE, WATER (DEGREES CENTIGRADE) | 25.51
477657 |  | NORMANDY RESERVOIR | 1997-08-19 | 1324 | 0 | OXIDATION REDUCTION POTENTIAL (MILLIVOLTS) | 326
477657 |  | NORMANDY RESERVOIR | 1997-08-19 | 1324 | 0 | SPECIFIC CONDUCTANCE,FIELD (UMHOS/CM @ 25C) | 105.4
477657 |  | NORMANDY RESERVOIR | 1997-08-19 | 1324 | 0 | OXYGEN, DISSOLVED MG/L | 4.94
477657 |  | NORMANDY RESERVOIR | 1997-08-19 | 1324 | 0 | OXYGEN, DISSOLVED, PERCENT OF SATURATION % | 60.2439
477657 |  | NORMANDY RESERVOIR | 1997-08-19 | 1324 | 0 | PH (STANDARD UNITS) | 7
477657 |  | NORMANDY RESERVOIR | 1997-08-19 | 1324 | 0 | TURBIDITY,FIELD NEPHELOMETRIC TURBIDITY UNITS,NTU | 2.8
477657 |  | NORMANDY RESERVOIR | 1997-08-19 | 1324 | 0 | SERIES CODE ALPHA-NUMERIC CODE | 863
477657 |  | NORMANDY RESERVOIR | 1997-08-19 | 1324 | 0 | SAMPLE REMARKS CODE | TRA1D
477657 |  | NORMANDY RESERVOIR | 1997-08-19 | 1326 | 0 | NUMBER USED IN SAMPLE ACCOUNTING PROCEDURE | 11972
477657 |  | NORMANDY RESERVOIR | 1997-08-19 | 1326 | 0 | TEMPERATURE, WATER (DEGREES CENTIGRADE) | 20.41
477657 |  | NORMANDY RESERVOIR | 1997-08-19 | 1326 | 0 | OXIDATION REDUCTION POTENTIAL (MILLIVOLTS) | 59
477657 |  | NORMANDY RESERVOIR | 1997-08-19 | 1326 | 0 | SPECIFIC CONDUCTANCE,FIELD (UMHOS/CM @ 25C) | 113
477657 |  | NORMANDY RESERVOIR | 1997-08-19 | 1326 | 0 | OXYGEN, DISSOLVED MG/L | 0.21
477657 |  | NORMANDY RESERVOIR | 1997-08-19 | 1326 | 0 | OXYGEN, DISSOLVED, PERCENT OF SATURATION % | 2.2826
477657 |  | NORMANDY RESERVOIR | 1997-08-19 | 1326 | 0 | PH (STANDARD UNITS) | 6.6
477657 |  | NORMANDY RESERVOIR | 1997-08-19 | 1326 | 0 | IRON, TOTAL (UG/L AS FE) | 170
477657 |  | NORMANDY RESERVOIR | 1997-08-19 | 1326 | 0 | MANGANESE, TOTAL (UG/L AS MN) | 270
477657 |  | NORMANDY RESERVOIR | 1997-08-19 | 1326 | 0 | TURBIDITY,FIELD NEPHELOMETRIC TURBIDITY UNITS,NTU | 7
477657 |  | NORMANDY RESERVOIR | 1997-08-19 | 1326 | 0 | SERIES CODE ALPHA-NUMERIC CODE | 802
477657 |  | NORMANDY RESERVOIR | 1997-08-19 | 1326 | 0 | SAMPLE REMARKS CODE | TRA1C
477657 |  | NORMANDY RESERVOIR | 1997-08-19 | 1327 | 0 | TEMPERATURE, WATER (DEGREES CENTIGRADE) | 23.74
477657 |  | NORMANDY RESERVOIR | 1997-08-19 | 1327 | 0 | OXIDATION REDUCTION POTENTIAL (MILLIVOLTS) | 308
477657 |  | NORMANDY RESERVOIR | 1997-08-19 | 1327 | 0 | SPECIFIC CONDUCTANCE,FIELD (UMHOS/CM @ 25C) | 104.5
477657 |  | NORMANDY RESERVOIR | 1997-08-19 | 1327 | 0 | OXYGEN, DISSOLVED MG/L | 2
477657 |  | NORMANDY RESERVOIR | 1997-08-19 | 1327 | 0 | OXYGEN, DISSOLVED, PERCENT OF SATURATION % | 23.5294
477657 |  | NORMANDY RESERVOIR | 1997-08-19 | 1327 | 0 | PH (STANDARD UNITS) | 6.69
477657 |  | NORMANDY RESERVOIR | 1997-08-19 | 1327 | 0 | TURBIDITY,FIELD NEPHELOMETRIC TURBIDITY UNITS,NTU | 3.1
477657 |  | NORMANDY RESERVOIR | 1997-08-19 | 1327 | 0 | SERIES CODE ALPHA-NUMERIC CODE | 860
477657 |  | NORMANDY RESERVOIR | 1997-08-19 | 1327 | 0 | SAMPLE REMARKS CODE | TRA1D
477657 |  | NORMANDY RESERVOIR | 1997-08-19 | 1329 | 0 | TEMPERATURE, WATER (DEGREES CENTIGRADE) | 19.27
477657 |  | NORMANDY RESERVOIR | 1997-08-19 | 1329 | 0 | OXIDATION REDUCTION POTENTIAL (MILLIVOLTS) | 16
477657 |  | NORMANDY RESERVOIR | 1997-08-19 | 1329 | 0 | SPECIFIC CONDUCTANCE,FIELD (UMHOS/CM @ 25C) | 169
477657 |  | NORMANDY RESERVOIR | 1997-08-19 | 1329 | 0 | OXYGEN, DISSOLVED MG/L | 0.22
477657 |  | NORMANDY RESERVOIR | 1997-08-19 | 1329 | 0 | OXYGEN, DISSOLVED, PERCENT OF SATURATION % | 2.3404
477657 |  | NORMANDY RESERVOIR | 1997-08-19 | 1329 | 0 | PH (STANDARD UNITS) | 6.85
477657 |  | NORMANDY RESERVOIR | 1997-08-19 | 1329 | 0 | TURBIDITY,FIELD NEPHELOMETRIC TURBIDITY UNITS,NTU | 10.1
477657 |  | NORMANDY RESERVOIR | 1997-08-19 | 1329 | 0 | SERIES CODE ALPHA-NUMERIC CODE | 798
477657 |  | NORMANDY RESERVOIR | 1997-08-19 | 1329 | 0 | SAMPLE REMARKS CODE | TRA1C
477657 |  | NORMANDY RESERVOIR | 1997-08-19 | 1330 | 0 | TEMPERATURE, WATER (DEGREES CENTIGRADE) | 23.09
477657 |  | NORMANDY RESERVOIR | 1997-08-19 | 1330 | 0 | OXIDATION REDUCTION POTENTIAL (MILLIVOLTS) | 292
477657 |  | NORMANDY RESERVOIR | 1997-08-19 | 1330 | 0 | SPECIFIC CONDUCTANCE,FIELD (UMHOS/CM @ 25C) | 104.6
477657 |  | NORMANDY RESERVOIR | 1997-08-19 | 1330 | 0 | OXYGEN, DISSOLVED MG/L | 1.68
477657 |  | NORMANDY RESERVOIR | 1997-08-19 | 1330 | 0 | OXYGEN, DISSOLVED, PERCENT OF SATURATION % | 19.3103
477657 |  | NORMANDY RESERVOIR | 1997-08-19 | 1330 | 0 | PH (STANDARD UNITS) | 6.63
477657 |  | NORMANDY RESERVOIR | 1997-08-19 | 1330 | 0 | TURBIDITY,FIELD NEPHELOMETRIC TURBIDITY UNITS,NTU | 2.7
477657 |  | NORMANDY RESERVOIR | 1997-08-19 | 1330 | 0 | SERIES CODE ALPHA-NUMERIC CODE | 857
477657 |  | NORMANDY RESERVOIR | 1997-08-19 | 1330 | 0 | SAMPLE REMARKS CODE | TRA1D
477657 |  | NORMANDY RESERVOIR | 1997-08-19 | 1333 | 0 | TEMPERATURE, WATER (DEGREES CENTIGRADE) | 22.62
477657 |  | NORMANDY RESERVOIR | 1997-08-19 | 1333 | 0 | OXIDATION REDUCTION POTENTIAL (MILLIVOLTS) | 269
477657 |  | NORMANDY RESERVOIR | 1997-08-19 | 1333 | 0 | SPECIFIC CONDUCTANCE,FIELD (UMHOS/CM @ 25C) | 104.4
477657 |  | NORMANDY RESERVOIR | 1997-08-19 | 1333 | 0 | OXYGEN, DISSOLVED MG/L | 1.02
477657 |  | NORMANDY RESERVOIR | 1997-08-19 | 1333 | 0 | OXYGEN, DISSOLVED, PERCENT OF SATURATION % | 11.7241
477657 |  | NORMANDY RESERVOIR | 1997-08-19 | 1333 | 0 | PH (STANDARD UNITS) | 6.57
477657 |  | NORMANDY RESERVOIR | 1997-08-19 | 1333 | 0 | TURBIDITY,FIELD NEPHELOMETRIC TURBIDITY UNITS,NTU | 2.3
477657 |  | NORMANDY RESERVOIR | 1997-08-19 | 1333 | 0 | SERIES CODE ALPHA-NUMERIC CODE | 853
477657 |  | NORMANDY RESERVOIR | 1997-08-19 | 1333 | 0 | SAMPLE REMARKS CODE | TRA1D
477657 |  | NORMANDY RESERVOIR | 1997-08-19 | 1336 | 0 | NUMBER USED IN SAMPLE ACCOUNTING PROCEDURE | 11984
477657 |  | NORMANDY RESERVOIR | 1997-08-19 | 1336 | 0 | TEMPERATURE, WATER (DEGREES CENTIGRADE) | 22.28
477657 |  | NORMANDY RESERVOIR | 1997-08-19 | 1336 | 0 | OXIDATION REDUCTION POTENTIAL (MILLIVOLTS) | 253
477657 |  | NORMANDY RESERVOIR | 1997-08-19 | 1336 | 0 | SPECIFIC CONDUCTANCE,FIELD (UMHOS/CM @ 25C) | 104.4
477657 |  | NORMANDY RESERVOIR | 1997-08-19 | 1336 | 0 | OXYGEN, DISSOLVED MG/L | 0.86
477657 |  | NORMANDY RESERVOIR | 1997-08-19 | 1336 | 0 | OXYGEN, DISSOLVED, PERCENT OF SATURATION % | 9.7727
477657 |  | NORMANDY RESERVOIR | 1997-08-19 | 1336 | 0 | PH (STANDARD UNITS) | 6.55
477657 |  | NORMANDY RESERVOIR | 1997-08-19 | 1336 | 0 | IRON, TOTAL (UG/L AS FE) | 210
477657 |  | NORMANDY RESERVOIR | 1997-08-19 | 1336 | 0 | MANGANESE, TOTAL (UG/L AS MN) | 360
477657 |  | NORMANDY RESERVOIR | 1997-08-19 | 1336 | 0 | TURBIDITY,FIELD NEPHELOMETRIC TURBIDITY UNITS,NTU | 2.1
477657 |  | NORMANDY RESERVOIR | 1997-08-19 | 1336 | 0 | SERIES CODE ALPHA-NUMERIC CODE | 850
477657 |  | NORMANDY RESERVOIR | 1997-08-19 | 1336 | 0 | SAMPLE REMARKS CODE | TRA1D
477657 |  | NORMANDY RESERVOIR | 1997-08-19 | 1339 | 0 | TEMPERATURE, WATER (DEGREES CENTIGRADE) | 21.9
477657 |  | NORMANDY RESERVOIR | 1997-08-19 | 1339 | 0 | OXIDATION REDUCTION POTENTIAL (MILLIVOLTS) | 228
477657 |  | NORMANDY RESERVOIR | 1997-08-19 | 1339 | 0 | SPECIFIC CONDUCTANCE,FIELD (UMHOS/CM @ 25C) | 104.9
477657 |  | NORMANDY RESERVOIR | 1997-08-19 | 1339 | 0 | OXYGEN, DISSOLVED MG/L | 0.57
477657 |  | NORMANDY RESERVOIR | 1997-08-19 | 1339 | 0 | OXYGEN, DISSOLVED, PERCENT OF SATURATION % | 6.4773
477657 |  | NORMANDY RESERVOIR | 1997-08-19 | 1339 | 0 | PH (STANDARD UNITS) | 6.46
477657 |  | NORMANDY RESERVOIR | 1997-08-19 | 1339 | 0 | TURBIDITY,FIELD NEPHELOMETRIC TURBIDITY UNITS,NTU | 4.2
477657 |  | NORMANDY RESERVOIR | 1997-08-19 | 1339 | 0 | SERIES CODE ALPHA-NUMERIC CODE | 847
477657 |  | NORMANDY RESERVOIR | 1997-08-19 | 1339 | 0 | SAMPLE REMARKS CODE | TRA1D
477657 |  | NORMANDY RESERVOIR | 1997-08-19 | 1342 | 0 | TEMPERATURE, WATER (DEGREES CENTIGRADE) | 29.66
477657 |  | NORMANDY RESERVOIR | 1997-08-19 | 1342 | 0 | OXIDATION REDUCTION POTENTIAL (MILLIVOLTS) | 298
477657 |  | NORMANDY RESERVOIR | 1997-08-19 | 1342 | 0 | SPECIFIC CONDUCTANCE,FIELD (UMHOS/CM @ 25C) | 107.5
477657 |  | NORMANDY RESERVOIR | 1997-08-19 | 1342 | 0 | OXYGEN, DISSOLVED MG/L | 8.78
477657 |  | NORMANDY RESERVOIR | 1997-08-19 | 1342 | 0 | OXYGEN, DISSOLVED, PERCENT OF SATURATION % | 115.526
477657 |  | NORMANDY RESERVOIR | 1997-08-19 | 1342 | 0 | PH (STANDARD UNITS) | 8.74
477657 |  | NORMANDY RESERVOIR | 1997-08-19 | 1342 | 0 | TURBIDITY,FIELD NEPHELOMETRIC TURBIDITY UNITS,NTU | 3.4
477657 |  | NORMANDY RESERVOIR | 1997-08-19 | 1342 | 0 | SERIES CODE ALPHA-NUMERIC CODE | 873
477657 |  | NORMANDY RESERVOIR | 1997-08-19 | 1342 | 0 | SAMPLE REMARKS CODE | TRA1E
477657 |  | NORMANDY RESERVOIR | 1997-08-19 | 1342 | 0 | NUMBER USED IN SAMPLE ACCOUNTING PROCEDURE | 11983
477657 |  | NORMANDY RESERVOIR | 1997-08-19 | 1342 | 0 | TEMPERATURE, WATER (DEGREES CENTIGRADE) | 21.71
477657 |  | NORMANDY RESERVOIR | 1997-08-19 | 1342 | 0 | OXIDATION REDUCTION POTENTIAL (MILLIVOLTS) | 204
477657 |  | NORMANDY RESERVOIR | 1997-08-19 | 1342 | 0 | SPECIFIC CONDUCTANCE,FIELD (UMHOS/CM @ 25C) | 104.7
477657 |  | NORMANDY RESERVOIR | 1997-08-19 | 1342 | 0 | OXYGEN, DISSOLVED MG/L | 0.49
477657 |  | NORMANDY RESERVOIR | 1997-08-19 | 1342 | 0 | OXYGEN, DISSOLVED, PERCENT OF SATURATION % | 5.5682
477657 |  | NORMANDY RESERVOIR | 1997-08-19 | 1342 | 0 | PH (STANDARD UNITS) | 6.49
477657 |  | NORMANDY RESERVOIR | 1997-08-19 | 1342 | 0 | IRON, TOTAL (UG/L AS FE) | 170
477657 |  | NORMANDY RESERVOIR | 1997-08-19 | 1342 | 0 | MANGANESE, TOTAL (UG/L AS MN) | 300
477657 |  | NORMANDY RESERVOIR | 1997-08-19 | 1342 | 0 | TURBIDITY,FIELD NEPHELOMETRIC TURBIDITY UNITS,NTU | 4.1
477657 |  | NORMANDY RESERVOIR | 1997-08-19 | 1342 | 0 | SERIES CODE ALPHA-NUMERIC CODE | 840
477657 |  | NORMANDY RESERVOIR | 1997-08-19 | 1342 | 0 | SAMPLE REMARKS CODE | TRA1D
477657 |  | NORMANDY RESERVOIR | 1997-08-19 | 1345 | 0 | TEMPERATURE, WATER (DEGREES CENTIGRADE) | 27.32
477657 |  | NORMANDY RESERVOIR | 1997-08-19 | 1345 | 0 | OXIDATION REDUCTION POTENTIAL (MILLIVOLTS) | 299
477657 |  | NORMANDY RESERVOIR | 1997-08-19 | 1345 | 0 | SPECIFIC CONDUCTANCE,FIELD (UMHOS/CM @ 25C) | 106.3
477657 |  | NORMANDY RESERVOIR | 1997-08-19 | 1345 | 0 | OXYGEN, DISSOLVED MG/L | 9.05
477657 |  | NORMANDY RESERVOIR | 1997-08-19 | 1345 | 0 | OXYGEN, DISSOLVED, PERCENT OF SATURATION % | 111.728
477657 |  | NORMANDY RESERVOIR | 1997-08-19 | 1345 | 0 | PH (STANDARD UNITS) | 8.77
477657 |  | NORMANDY RESERVOIR | 1997-08-19 | 1345 | 0 | TURBIDITY,FIELD NEPHELOMETRIC TURBIDITY UNITS,NTU | 4
477657 |  | NORMANDY RESERVOIR | 1997-08-19 | 1345 | 0 | SERIES CODE ALPHA-NUMERIC CODE | 870
477657 |  | NORMANDY RESERVOIR | 1997-08-19 | 1345 | 0 | SAMPLE REMARKS CODE | TRA1E
477657 |  | NORMANDY RESERVOIR | 1997-08-19 | 1345 | 0 | NUMBER USED IN SAMPLE ACCOUNTING PROCEDURE | 11982
477657 |  | NORMANDY RESERVOIR | 1997-08-19 | 1345 | 0 | TEMPERATURE, WATER (DEGREES CENTIGRADE) | 21.36
477657 |  | NORMANDY RESERVOIR | 1997-08-19 | 1345 | 0 | OXIDATION REDUCTION POTENTIAL (MILLIVOLTS) | 147
477657 |  | NORMANDY RESERVOIR | 1997-08-19 | 1345 | 0 | SPECIFIC CONDUCTANCE,FIELD (UMHOS/CM @ 25C) | 104.6
477657 |  | NORMANDY RESERVOIR | 1997-08-19 | 1345 | 0 | OXYGEN, DISSOLVED MG/L | 0.06
477657 |  | NORMANDY RESERVOIR | 1997-08-19 | 1345 | 0 | OXYGEN, DISSOLVED, PERCENT OF SATURATION % | 0.66667
477657 |  | NORMANDY RESERVOIR | 1997-08-19 | 1345 | 0 | PH (STANDARD UNITS) | 6.49
477657 |  | NORMANDY RESERVOIR | 1997-08-19 | 1345 | 0 | IRON, TOTAL (UG/L AS FE) | 230
477657 |  | NORMANDY RESERVOIR | 1997-08-19 | 1345 | 0 | MANGANESE, TOTAL (UG/L AS MN) | 440
477657 |  | NORMANDY RESERVOIR | 1997-08-19 | 1345 | 0 | TURBIDITY,FIELD NEPHELOMETRIC TURBIDITY UNITS,NTU | 2.8
477657 |  | NORMANDY RESERVOIR | 1997-08-19 | 1345 | 0 | SERIES CODE ALPHA-NUMERIC CODE | 830
477657 |  | NORMANDY RESERVOIR | 1997-08-19 | 1345 | 0 | SAMPLE REMARKS CODE | TRA1D
477657 |  | NORMANDY RESERVOIR | 1997-08-19 | 1348 | 0 | TEMPERATURE, WATER (DEGREES CENTIGRADE) | 26.76
477657 |  | NORMANDY RESERVOIR | 1997-08-19 | 1348 | 0 | OXIDATION REDUCTION POTENTIAL (MILLIVOLTS) | 321
477657 |  | NORMANDY RESERVOIR | 1997-08-19 | 1348 | 0 | SPECIFIC CONDUCTANCE,FIELD (UMHOS/CM @ 25C) | 106
477657 |  | NORMANDY RESERVOIR | 1997-08-19 | 1348 | 0 | OXYGEN, DISSOLVED MG/L | 6.97
477657 |  | NORMANDY RESERVOIR | 1997-08-19 | 1348 | 0 | OXYGEN, DISSOLVED, PERCENT OF SATURATION % | 86.0493
477657 |  | NORMANDY RESERVOIR | 1997-08-19 | 1348 | 0 | PH (STANDARD UNITS) | 7.88
477657 |  | NORMANDY RESERVOIR | 1997-08-19 | 1348 | 0 | TURBIDITY,FIELD NEPHELOMETRIC TURBIDITY UNITS,NTU | 3.9
477657 |  | NORMANDY RESERVOIR | 1997-08-19 | 1348 | 0 | SERIES CODE ALPHA-NUMERIC CODE | 867
477657 |  | NORMANDY RESERVOIR | 1997-08-19 | 1348 | 0 | SAMPLE REMARKS CODE | TRA1E
477657 |  | NORMANDY RESERVOIR | 1997-08-19 | 1348 | 0 | NUMBER USED IN SAMPLE ACCOUNTING PROCEDURE | 11981
477657 |  | NORMANDY RESERVOIR | 1997-08-19 | 1348 | 0 | TEMPERATURE, WATER (DEGREES CENTIGRADE) | 21.2
477657 |  | NORMANDY RESERVOIR | 1997-08-19 | 1348 | 0 | OXIDATION REDUCTION POTENTIAL (MILLIVOLTS) | 129
477657 |  | NORMANDY RESERVOIR | 1997-08-19 | 1348 | 0 | SPECIFIC CONDUCTANCE,FIELD (UMHOS/CM @ 25C) | 105.3
477657 |  | NORMANDY RESERVOIR | 1997-08-19 | 1348 | 0 | OXYGEN, DISSOLVED MG/L | 0.08
477657 |  | NORMANDY RESERVOIR | 1997-08-19 | 1348 | 0 | OXYGEN, DISSOLVED, PERCENT OF SATURATION % | 0.88889
477657 |  | NORMANDY RESERVOIR | 1997-08-19 | 1348 | 0 | PH (STANDARD UNITS) | 6.5
477657 |  | NORMANDY RESERVOIR | 1997-08-19 | 1348 | 0 | IRON, TOTAL (UG/L AS FE) | 320
477657 |  | NORMANDY RESERVOIR | 1997-08-19 | 1348 | 0 | MANGANESE, TOTAL (UG/L AS MN) | 600
477657 |  | NORMANDY RESERVOIR | 1997-08-19 | 1348 | 0 | TURBIDITY,FIELD NEPHELOMETRIC TURBIDITY UNITS,NTU | 3.5
477657 |  | NORMANDY RESERVOIR | 1997-08-19 | 1348 | 0 | SERIES CODE ALPHA-NUMERIC CODE | 820
477657 |  | NORMANDY RESERVOIR | 1997-08-19 | 1348 | 0 | SAMPLE REMARKS CODE | TRA1D
477657 |  | NORMANDY RESERVOIR | 1997-08-19 | 1351 | 0 | TEMPERATURE, WATER (DEGREES CENTIGRADE) | 25.38
477657 |  | NORMANDY RESERVOIR | 1997-08-19 | 1351 | 0 | OXIDATION REDUCTION POTENTIAL (MILLIVOLTS) | 325
477657 |  | NORMANDY RESERVOIR | 1997-08-19 | 1351 | 0 | SPECIFIC CONDUCTANCE,FIELD (UMHOS/CM @ 25C) | 105.8
477657 |  | NORMANDY RESERVOIR | 1997-08-19 | 1351 | 0 | OXYGEN, DISSOLVED MG/L | 5.08
477657 |  | NORMANDY RESERVOIR | 1997-08-19 | 1351 | 0 | OXYGEN, DISSOLVED, PERCENT OF SATURATION % | 60.4762
477657 |  | NORMANDY RESERVOIR | 1997-08-19 | 1351 | 0 | PH (STANDARD UNITS) | 7.02
477657 |  | NORMANDY RESERVOIR | 1997-08-19 | 1351 | 0 | TURBIDITY,FIELD NEPHELOMETRIC TURBIDITY UNITS,NTU | 3.7
477657 |  | NORMANDY RESERVOIR | 1997-08-19 | 1351 | 0 | SERIES CODE ALPHA-NUMERIC CODE | 863
477657 |  | NORMANDY RESERVOIR | 1997-08-19 | 1351 | 0 | SAMPLE REMARKS CODE | TRA1E
477657 |  | NORMANDY RESERVOIR | 1997-08-19 | 1351 | 0 | NUMBER USED IN SAMPLE ACCOUNTING PROCEDURE | 11980
477657 |  | NORMANDY RESERVOIR | 1997-08-19 | 1351 | 0 | TEMPERATURE, WATER (DEGREES CENTIGRADE) | 20.99
477657 |  | NORMANDY RESERVOIR | 1997-08-19 | 1351 | 0 | OXIDATION REDUCTION POTENTIAL (MILLIVOLTS) | 108
477657 |  | NORMANDY RESERVOIR | 1997-08-19 | 1351 | 0 | SPECIFIC CONDUCTANCE,FIELD (UMHOS/CM @ 25C) | 106.1
477657 |  | NORMANDY RESERVOIR | 1997-08-19 | 1351 | 0 | OXYGEN, DISSOLVED MG/L | 0.09
477657 |  | NORMANDY RESERVOIR | 1997-08-19 | 1351 | 0 | OXYGEN, DISSOLVED, PERCENT OF SATURATION % | 1
477657 |  | NORMANDY RESERVOIR | 1997-08-19 | 1351 | 0 | PH (STANDARD UNITS) | 6.52
477657 |  | NORMANDY RESERVOIR | 1997-08-19 | 1351 | 0 | IRON, TOTAL (UG/L AS FE) | 340
477657 |  | NORMANDY RESERVOIR | 1997-08-19 | 1351 | 0 | MANGANESE, TOTAL (UG/L AS MN) | 730
477657 |  | NORMANDY RESERVOIR | 1997-08-19 | 1351 | 0 | TURBIDITY,FIELD NEPHELOMETRIC TURBIDITY UNITS,NTU | 3.5
477657 |  | NORMANDY RESERVOIR | 1997-08-19 | 1351 | 0 | SERIES CODE ALPHA-NUMERIC CODE | 810
477657 |  | NORMANDY RESERVOIR | 1997-08-19 | 1351 | 0 | SAMPLE REMARKS CODE | TRA1D
477657 |  | NORMANDY RESERVOIR | 1997-08-19 | 1354 | 0 | TEMPERATURE, WATER (DEGREES CENTIGRADE) | 23.76
477657 |  | NORMANDY RESERVOIR | 1997-08-19 | 1354 | 0 | OXIDATION REDUCTION POTENTIAL (MILLIVOLTS) | 297
477657 |  | NORMANDY RESERVOIR | 1997-08-19 | 1354 | 0 | SPECIFIC CONDUCTANCE,FIELD (UMHOS/CM @ 25C) | 104.6
477657 |  | NORMANDY RESERVOIR | 1997-08-19 | 1354 | 0 | OXYGEN, DISSOLVED MG/L | 1.9
477657 |  | NORMANDY RESERVOIR | 1997-08-19 | 1354 | 0 | OXYGEN, DISSOLVED, PERCENT OF SATURATION % | 22.3529
477657 |  | NORMANDY RESERVOIR | 1997-08-19 | 1354 | 0 | PH (STANDARD UNITS) | 6.69
477657 |  | NORMANDY RESERVOIR | 1997-08-19 | 1354 | 0 | TURBIDITY,FIELD NEPHELOMETRIC TURBIDITY UNITS,NTU | 2.3
477657 |  | NORMANDY RESERVOIR | 1997-08-19 | 1354 | 0 | SERIES CODE ALPHA-NUMERIC CODE | 860
477657 |  | NORMANDY RESERVOIR | 1997-08-19 | 1354 | 0 | SAMPLE REMARKS CODE | TRA1E
477657 |  | NORMANDY RESERVOIR | 1997-08-19 | 1354 | 0 | NUMBER USED IN SAMPLE ACCOUNTING PROCEDURE | 11979
477657 |  | NORMANDY RESERVOIR | 1997-08-19 | 1354 | 0 | TEMPERATURE, WATER (DEGREES CENTIGRADE) | 20.69
477657 |  | NORMANDY RESERVOIR | 1997-08-19 | 1354 | 0 | OXIDATION REDUCTION POTENTIAL (MILLIVOLTS) | 72
477657 |  | NORMANDY RESERVOIR | 1997-08-19 | 1354 | 0 | SPECIFIC CONDUCTANCE,FIELD (UMHOS/CM @ 25C) | 107.2
477657 |  | NORMANDY RESERVOIR | 1997-08-19 | 1354 | 0 | OXYGEN, DISSOLVED MG/L | 0.11
477657 |  | NORMANDY RESERVOIR | 1997-08-19 | 1354 | 0 | OXYGEN, DISSOLVED, PERCENT OF SATURATION % | 1.2222
477657 |  | NORMANDY RESERVOIR | 1997-08-19 | 1354 | 0 | PH (STANDARD UNITS) | 6.57
477657 |  | NORMANDY RESERVOIR | 1997-08-19 | 1354 | 0 | IRON, TOTAL (UG/L AS FE) | 230
477657 |  | NORMANDY RESERVOIR | 1997-08-19 | 1354 | 0 | MANGANESE, TOTAL (UG/L AS MN) | 480
477657 |  | NORMANDY RESERVOIR | 1997-08-19 | 1354 | 0 | TURBIDITY,FIELD NEPHELOMETRIC TURBIDITY UNITS,NTU | 5.6
477657 |  | NORMANDY RESERVOIR | 1997-08-19 | 1354 | 0 | SERIES CODE ALPHA-NUMERIC CODE | 804
477657 |  | NORMANDY RESERVOIR | 1997-08-19 | 1354 | 0 | SAMPLE REMARKS CODE | TRA1D
477657 |  | NORMANDY RESERVOIR | 1997-08-19 | 1357 | 0 | TEMPERATURE, WATER (DEGREES CENTIGRADE) | 23.11
477657 |  | NORMANDY RESERVOIR | 1997-08-19 | 1357 | 0 | OXIDATION REDUCTION POTENTIAL (MILLIVOLTS) | 274
477657 |  | NORMANDY RESERVOIR | 1997-08-19 | 1357 | 0 | SPECIFIC CONDUCTANCE,FIELD (UMHOS/CM @ 25C) | 105.1
477657 |  | NORMANDY RESERVOIR | 1997-08-19 | 1357 | 0 | OXYGEN, DISSOLVED MG/L | 0.94
477657 |  | NORMANDY RESERVOIR | 1997-08-19 | 1357 | 0 | OXYGEN, DISSOLVED, PERCENT OF SATURATION % | 10.8046
477657 |  | NORMANDY RESERVOIR | 1997-08-19 | 1357 | 0 | PH (STANDARD UNITS) | 6.61
477657 |  | NORMANDY RESERVOIR | 1997-08-19 | 1357 | 0 | TURBIDITY,FIELD NEPHELOMETRIC TURBIDITY UNITS,NTU | 2.1
477657 |  | NORMANDY RESERVOIR | 1997-08-19 | 1357 | 0 | SERIES CODE ALPHA-NUMERIC CODE | 857
477657 |  | NORMANDY RESERVOIR | 1997-08-19 | 1357 | 0 | SAMPLE REMARKS CODE | TRA1E
477657 |  | NORMANDY RESERVOIR | 1997-08-19 | 1357 | 0 | TEMPERATURE, WATER (DEGREES CENTIGRADE) | 18.5
477657 |  | NORMANDY RESERVOIR | 1997-08-19 | 1357 | 0 | OXIDATION REDUCTION POTENTIAL (MILLIVOLTS) | -12
477657 |  | NORMANDY RESERVOIR | 1997-08-19 | 1357 | 0 | SPECIFIC CONDUCTANCE,FIELD (UMHOS/CM @ 25C) | 208
477657 |  | NORMANDY RESERVOIR | 1997-08-19 | 1357 | 0 | OXYGEN, DISSOLVED MG/L | 0.13
477657 |  | NORMANDY RESERVOIR | 1997-08-19 | 1357 | 0 | OXYGEN, DISSOLVED, PERCENT OF SATURATION % | 1.3684
477657 |  | NORMANDY RESERVOIR | 1997-08-19 | 1357 | 0 | PH (STANDARD UNITS) | 7.1
477657 |  | NORMANDY RESERVOIR | 1997-08-19 | 1357 | 0 | TURBIDITY,FIELD NEPHELOMETRIC TURBIDITY UNITS,NTU | 12.5
477657 |  | NORMANDY RESERVOIR | 1997-08-19 | 1357 | 0 | SERIES CODE ALPHA-NUMERIC CODE | 801
477657 |  | NORMANDY RESERVOIR | 1997-08-19 | 1357 | 0 | SAMPLE REMARKS CODE | TRA1D
477657 |  | NORMANDY RESERVOIR | 1997-08-19 | 1400 | 0 | TEMPERATURE, WATER (DEGREES CENTIGRADE) | 22.52
477657 |  | NORMANDY RESERVOIR | 1997-08-19 | 1400 | 0 | OXIDATION REDUCTION POTENTIAL (MILLIVOLTS) | 257
477657 |  | NORMANDY RESERVOIR | 1997-08-19 | 1400 | 0 | SPECIFIC CONDUCTANCE,FIELD (UMHOS/CM @ 25C) | 104.1
477657 |  | NORMANDY RESERVOIR | 1997-08-19 | 1400 | 0 | OXYGEN, DISSOLVED MG/L | 0.88
477657 |  | NORMANDY RESERVOIR | 1997-08-19 | 1400 | 0 | OXYGEN, DISSOLVED, PERCENT OF SATURATION % | 10.1149
477657 |  | NORMANDY RESERVOIR | 1997-08-19 | 1400 | 0 | PH (STANDARD UNITS) | 6.58
477657 |  | NORMANDY RESERVOIR | 1997-08-19 | 1400 | 0 | TURBIDITY,FIELD NEPHELOMETRIC TURBIDITY UNITS,NTU | 1.9
477657 |  | NORMANDY RESERVOIR | 1997-08-19 | 1400 | 0 | SERIES CODE ALPHA-NUMERIC CODE | 853
477657 |  | NORMANDY RESERVOIR | 1997-08-19 | 1400 | 0 | SAMPLE REMARKS CODE | TRA1E
477657 |  | NORMANDY RESERVOIR | 1997-08-19 | 1403 | 0 | NUMBER USED IN SAMPLE ACCOUNTING PROCEDURE | 11991
477657 |  | NORMANDY RESERVOIR | 1997-08-19 | 1403 | 0 | TEMPERATURE, WATER (DEGREES CENTIGRADE) | 22.25
477657 |  | NORMANDY RESERVOIR | 1997-08-19 | 1403 | 0 | OXIDATION REDUCTION POTENTIAL (MILLIVOLTS) | 202
477657 |  | NORMANDY RESERVOIR | 1997-08-19 | 1403 | 0 | SPECIFIC CONDUCTANCE,FIELD (UMHOS/CM @ 25C) | 104.1
477657 |  | NORMANDY RESERVOIR | 1997-08-19 | 1403 | 0 | OXYGEN, DISSOLVED MG/L | 0.45
477657 |  | NORMANDY RESERVOIR | 1997-08-19 | 1403 | 0 | OXYGEN, DISSOLVED, PERCENT OF SATURATION % | 5.1136
477657 |  | NORMANDY RESERVOIR | 1997-08-19 | 1403 | 0 | PH (STANDARD UNITS) | 6.55
477657 |  | NORMANDY RESERVOIR | 1997-08-19 | 1403 | 0 | IRON, TOTAL (UG/L AS FE) | 150
477657 |  | NORMANDY RESERVOIR | 1997-08-19 | 1403 | 0 | MANGANESE, TOTAL (UG/L AS MN) | 220
477657 |  | NORMANDY RESERVOIR | 1997-08-19 | 1403 | 0 | TURBIDITY,FIELD NEPHELOMETRIC TURBIDITY UNITS,NTU | 1.6
477657 |  | NORMANDY RESERVOIR | 1997-08-19 | 1403 | 0 | SERIES CODE ALPHA-NUMERIC CODE | 850
477657 |  | NORMANDY RESERVOIR | 1997-08-19 | 1403 | 0 | SAMPLE REMARKS CODE | TRA1E
477657 |  | NORMANDY RESERVOIR | 1997-08-19 | 1406 | 0 | NUMBER USED IN SAMPLE ACCOUNTING PROCEDURE | 11990
477657 |  | NORMANDY RESERVOIR | 1997-08-19 | 1406 | 0 | TEMPERATURE, WATER (DEGREES CENTIGRADE) | 21.64
477657 |  | NORMANDY RESERVOIR | 1997-08-19 | 1406 | 0 | OXIDATION REDUCTION POTENTIAL (MILLIVOLTS) | 143
477657 |  | NORMANDY RESERVOIR | 1997-08-19 | 1406 | 0 | SPECIFIC CONDUCTANCE,FIELD (UMHOS/CM @ 25C) | 104.4
477657 |  | NORMANDY RESERVOIR | 1997-08-19 | 1406 | 0 | OXYGEN, DISSOLVED MG/L | 0.14
477657 |  | NORMANDY RESERVOIR | 1997-08-19 | 1406 | 0 | OXYGEN, DISSOLVED, PERCENT OF SATURATION % | 1.5909
477657 |  | NORMANDY RESERVOIR | 1997-08-19 | 1406 | 0 | PH (STANDARD UNITS) | 6.52
477657 |  | NORMANDY RESERVOIR | 1997-08-19 | 1406 | 0 | IRON, TOTAL (UG/L AS FE) | 140
477657 |  | NORMANDY RESERVOIR | 1997-08-19 | 1406 | 0 | MANGANESE, TOTAL (UG/L AS MN) | 230
477657 |  | NORMANDY RESERVOIR | 1997-08-19 | 1406 | 0 | TURBIDITY,FIELD NEPHELOMETRIC TURBIDITY UNITS,NTU | 2.5
477657 |  | NORMANDY RESERVOIR | 1997-08-19 | 1406 | 0 | SERIES CODE ALPHA-NUMERIC CODE | 840
477657 |  | NORMANDY RESERVOIR | 1997-08-19 | 1406 | 0 | SAMPLE REMARKS CODE | TRA1E
477657 |  | NORMANDY RESERVOIR | 1997-08-19 | 1409 | 0 | NUMBER USED IN SAMPLE ACCOUNTING PROCEDURE | 11989
477657 |  | NORMANDY RESERVOIR | 1997-08-19 | 1409 | 0 | TEMPERATURE, WATER (DEGREES CENTIGRADE) | 21.32
477657 |  | NORMANDY RESERVOIR | 1997-08-19 | 1409 | 0 | OXIDATION REDUCTION POTENTIAL (MILLIVOLTS) | 117
477657 |  | NORMANDY RESERVOIR | 1997-08-19 | 1409 | 0 | SPECIFIC CONDUCTANCE,FIELD (UMHOS/CM @ 25C) | 104.8
477657 |  | NORMANDY RESERVOIR | 1997-08-19 | 1409 | 0 | OXYGEN, DISSOLVED MG/L | 0.04
477657 |  | NORMANDY RESERVOIR | 1997-08-19 | 1409 | 0 | OXYGEN, DISSOLVED, PERCENT OF SATURATION % | 0.44444
477657 |  | NORMANDY RESERVOIR | 1997-08-19 | 1409 | 0 | PH (STANDARD UNITS) | 6.51
477657 |  | NORMANDY RESERVOIR | 1997-08-19 | 1409 | 0 | IRON, TOTAL (UG/L AS FE) | 220
477657 |  | NORMANDY RESERVOIR | 1997-08-19 | 1409 | 0 | MANGANESE, TOTAL (UG/L AS MN) | 380
477657 |  | NORMANDY RESERVOIR | 1997-08-19 | 1409 | 0 | TURBIDITY,FIELD NEPHELOMETRIC TURBIDITY UNITS,NTU | 2.8
477657 |  | NORMANDY RESERVOIR | 1997-08-19 | 1409 | 0 | SERIES CODE ALPHA-NUMERIC CODE | 830
477657 |  | NORMANDY RESERVOIR | 1997-08-19 | 1409 | 0 | SAMPLE REMARKS CODE | TRA1E
477657 |  | NORMANDY RESERVOIR | 1997-08-19 | 1412 | 0 | NUMBER USED IN SAMPLE ACCOUNTING PROCEDURE | 11987
477657 |  | NORMANDY RESERVOIR | 1997-08-19 | 1412 | 0 | TEMPERATURE, WATER (DEGREES CENTIGRADE) | 21.15
477657 |  | NORMANDY RESERVOIR | 1997-08-19 | 1412 | 0 | OXIDATION REDUCTION POTENTIAL (MILLIVOLTS) | 82
477657 |  | NORMANDY RESERVOIR | 1997-08-19 | 1412 | 0 | SPECIFIC CONDUCTANCE,FIELD (UMHOS/CM @ 25C) | 105.7
477657 |  | NORMANDY RESERVOIR | 1997-08-19 | 1412 | 0 | OXYGEN, DISSOLVED MG/L | 0.05
477657 |  | NORMANDY RESERVOIR | 1997-08-19 | 1412 | 0 | OXYGEN, DISSOLVED, PERCENT OF SATURATION % | 0.55556
477657 |  | NORMANDY RESERVOIR | 1997-08-19 | 1412 | 0 | PH (STANDARD UNITS) | 6.54
477657 |  | NORMANDY RESERVOIR | 1997-08-19 | 1412 | 0 | IRON, TOTAL (UG/L AS FE) | 250
477657 |  | NORMANDY RESERVOIR | 1997-08-19 | 1412 | 0 | MANGANESE, TOTAL (UG/L AS MN) | 480
477657 |  | NORMANDY RESERVOIR | 1997-08-19 | 1412 | 0 | TURBIDITY,FIELD NEPHELOMETRIC TURBIDITY UNITS,NTU | 3.3
477657 |  | NORMANDY RESERVOIR | 1997-08-19 | 1412 | 0 | SERIES CODE ALPHA-NUMERIC CODE | 820
477657 |  | NORMANDY RESERVOIR | 1997-08-19 | 1412 | 0 | SAMPLE REMARKS CODE | TRA1E
477657 |  | NORMANDY RESERVOIR | 1997-08-19 | 1415 | 0 | TEMPERATURE, WATER (DEGREES CENTIGRADE) | 20.51
477657 |  | NORMANDY RESERVOIR | 1997-08-19 | 1415 | 0 | OXIDATION REDUCTION POTENTIAL (MILLIVOLTS) | 84
477657 |  | NORMANDY RESERVOIR | 1997-08-19 | 1415 | 0 | SPECIFIC CONDUCTANCE,FIELD (UMHOS/CM @ 25C) | 110.6
477657 |  | NORMANDY RESERVOIR | 1997-08-19 | 1415 | 0 | OXYGEN, DISSOLVED MG/L | 0.06
477657 |  | NORMANDY RESERVOIR | 1997-08-19 | 1415 | 0 | OXYGEN, DISSOLVED, PERCENT OF SATURATION % | 0.66667
477657 |  | NORMANDY RESERVOIR | 1997-08-19 | 1415 | 0 | PH (STANDARD UNITS) | 6.54
477657 |  | NORMANDY RESERVOIR | 1997-08-19 | 1415 | 0 | TURBIDITY,FIELD NEPHELOMETRIC TURBIDITY UNITS,NTU | 4.6
477657 |  | NORMANDY RESERVOIR | 1997-08-19 | 1415 | 0 | SERIES CODE ALPHA-NUMERIC CODE | 804
477657 |  | NORMANDY RESERVOIR | 1997-08-19 | 1415 | 0 | SAMPLE REMARKS CODE | TRA1E
477657 |  | NORMANDY RESERVOIR | 1997-08-19 | 1418 | 0 | TEMPERATURE, WATER (DEGREES CENTIGRADE) | 20.15
477657 |  | NORMANDY RESERVOIR | 1997-08-19 | 1418 | 0 | OXIDATION REDUCTION POTENTIAL (MILLIVOLTS) | 63
477657 |  | NORMANDY RESERVOIR | 1997-08-19 | 1418 | 0 | SPECIFIC CONDUCTANCE,FIELD (UMHOS/CM @ 25C) | 117.4
477657 |  | NORMANDY RESERVOIR | 1997-08-19 | 1418 | 0 | OXYGEN, DISSOLVED MG/L | 0.08
477657 |  | NORMANDY RESERVOIR | 1997-08-19 | 1418 | 0 | OXYGEN, DISSOLVED, PERCENT OF SATURATION % | 0.86957
477657 |  | NORMANDY RESERVOIR | 1997-08-19 | 1418 | 0 | PH (STANDARD UNITS) | 6.62
477657 |  | NORMANDY RESERVOIR | 1997-08-19 | 1418 | 0 | TURBIDITY,FIELD NEPHELOMETRIC TURBIDITY UNITS,NTU | 5.8
477657 |  | NORMANDY RESERVOIR | 1997-08-19 | 1418 | 0 | SERIES CODE ALPHA-NUMERIC CODE | 800
477657 |  | NORMANDY RESERVOIR | 1997-08-19 | 1418 | 0 | SAMPLE REMARKS CODE | TRA1E
477657 |  | NORMANDY RESERVOIR | 1997-08-19 | 1421 | 0 | NUMBER USED IN SAMPLE ACCOUNTING PROCEDURE | 11986
477657 |  | NORMANDY RESERVOIR | 1997-08-19 | 1421 | 0 | TEMPERATURE, WATER (DEGREES CENTIGRADE) | 20.96
477657 |  | NORMANDY RESERVOIR | 1997-08-19 | 1421 | 0 | OXIDATION REDUCTION POTENTIAL (MILLIVOLTS) | 57
477657 |  | NORMANDY RESERVOIR | 1997-08-19 | 1421 | 0 | SPECIFIC CONDUCTANCE,FIELD (UMHOS/CM @ 25C) | 106
477657 |  | NORMANDY RESERVOIR | 1997-08-19 | 1421 | 0 | OXYGEN, DISSOLVED MG/L | 0.07
477657 |  | NORMANDY RESERVOIR | 1997-08-19 | 1421 | 0 | OXYGEN, DISSOLVED, PERCENT OF SATURATION % | 0.77778
477657 |  | NORMANDY RESERVOIR | 1997-08-19 | 1421 | 0 | PH (STANDARD UNITS) | 6.62
477657 |  | NORMANDY RESERVOIR | 1997-08-19 | 1421 | 0 | IRON, TOTAL (UG/L AS FE) | 510
477657 |  | NORMANDY RESERVOIR | 1997-08-19 | 1421 | 0 | MANGANESE, TOTAL (UG/L AS MN) | 2000
477657 |  | NORMANDY RESERVOIR | 1997-08-19 | 1421 | 0 | TURBIDITY,FIELD NEPHELOMETRIC TURBIDITY UNITS,NTU | 3.8
477657 |  | NORMANDY RESERVOIR | 1997-08-19 | 1421 | 0 | SERIES CODE ALPHA-NUMERIC CODE | 810
477657 |  | NORMANDY RESERVOIR | 1997-08-19 | 1421 | 0 | SAMPLE REMARKS CODE | TRA1E
477657 |  | NORMANDY RESERVOIR | 1997-08-19 | 1424 | 0 | NUMBER USED IN SAMPLE ACCOUNTING PROCEDURE | 11985
477657 |  | NORMANDY RESERVOIR | 1997-08-19 | 1424 | 0 | TEMPERATURE, WATER (DEGREES CENTIGRADE) | 18.98
477657 |  | NORMANDY RESERVOIR | 1997-08-19 | 1424 | 0 | OXIDATION REDUCTION POTENTIAL (MILLIVOLTS) | -18
477657 |  | NORMANDY RESERVOIR | 1997-08-19 | 1424 | 0 | SPECIFIC CONDUCTANCE,FIELD (UMHOS/CM @ 25C) | 161
477657 |  | NORMANDY RESERVOIR | 1997-08-19 | 1424 | 0 | OXYGEN, DISSOLVED MG/L | 0.1
477657 |  | NORMANDY RESERVOIR | 1997-08-19 | 1424 | 0 | OXYGEN, DISSOLVED, PERCENT OF SATURATION % | 1.0638
477657 |  | NORMANDY RESERVOIR | 1997-08-19 | 1424 | 0 | PH (STANDARD UNITS) | 7.03
477657 |  | NORMANDY RESERVOIR | 1997-08-19 | 1424 | 0 | IRON, TOTAL (UG/L AS FE) | 120
477657 |  | NORMANDY RESERVOIR | 1997-08-19 | 1424 | 0 | MANGANESE, TOTAL (UG/L AS MN) | 150
477657 |  | NORMANDY RESERVOIR | 1997-08-19 | 1424 | 0 | TURBIDITY,FIELD NEPHELOMETRIC TURBIDITY UNITS,NTU | 21.3
477657 |  | NORMANDY RESERVOIR | 1997-08-19 | 1424 | 0 | SERIES CODE ALPHA-NUMERIC CODE | 798
477657 |  | NORMANDY RESERVOIR | 1997-08-19 | 1424 | 0 | SAMPLE REMARKS CODE | TRA1E
477657 |  | NORMANDY RESERVOIR | 1997-08-19 | 1427 | 0 | TEMPERATURE, WATER (DEGREES CENTIGRADE) | 17.56
477657 |  | NORMANDY RESERVOIR | 1997-08-19 | 1427 | 0 | OXIDATION REDUCTION POTENTIAL (MILLIVOLTS) | -21
477657 |  | NORMANDY RESERVOIR | 1997-08-19 | 1427 | 0 | SPECIFIC CONDUCTANCE,FIELD (UMHOS/CM @ 25C) | 253
477657 |  | NORMANDY RESERVOIR | 1997-08-19 | 1427 | 0 | OXYGEN, DISSOLVED MG/L | 0.07
477657 |  | NORMANDY RESERVOIR | 1997-08-19 | 1427 | 0 | OXYGEN, DISSOLVED, PERCENT OF SATURATION % | 0.73684
477657 |  | NORMANDY RESERVOIR | 1997-08-19 | 1427 | 0 | PH (STANDARD UNITS) | 7.22
477657 |  | NORMANDY RESERVOIR | 1997-08-19 | 1427 | 0 | TURBIDITY,FIELD NEPHELOMETRIC TURBIDITY UNITS,NTU | 18.4
477657 |  | NORMANDY RESERVOIR | 1997-08-19 | 1427 | 0 | SERIES CODE ALPHA-NUMERIC CODE | 795
477657 |  | NORMANDY RESERVOIR | 1997-08-19 | 1427 | 0 | SAMPLE REMARKS CODE | TRA1E
477657 |  | NORMANDY RESERVOIR | 1997-09-25 | 1012 | 0 | TEMPERATURE, WATER (DEGREES CENTIGRADE) | 24.45
477657 |  | NORMANDY RESERVOIR | 1997-09-25 | 1012 | 0 | OXIDATION REDUCTION POTENTIAL (MILLIVOLTS) | 2550.3
477657 |  | NORMANDY RESERVOIR | 1997-09-25 | 1012 | 0 | SPECIFIC CONDUCTANCE,FIELD (UMHOS/CM @ 25C) | 113.5
477657 |  | NORMANDY RESERVOIR | 1997-09-25 | 1012 | 0 | OXYGEN, DISSOLVED MG/L | 6.46
477657 |  | NORMANDY RESERVOIR | 1997-09-25 | 1012 | 0 | OXYGEN, DISSOLVED, PERCENT OF SATURATION % | 76
477657 |  | NORMANDY RESERVOIR | 1997-09-25 | 1012 | 0 | PH (STANDARD UNITS) | 7.32
477657 |  | NORMANDY RESERVOIR | 1997-09-25 | 1012 | 0 | TURBIDITY,FIELD NEPHELOMETRIC TURBIDITY UNITS,NTU | 2.9
477657 |  | NORMANDY RESERVOIR | 1997-09-25 | 1012 | 0 | SERIES CODE ALPHA-NUMERIC CODE | 873
477657 |  | NORMANDY RESERVOIR | 1997-09-25 | 1012 | 0 | SAMPLE REMARKS CODE | TRA1A
477657 |  | NORMANDY RESERVOIR | 1997-09-25 | 1015 | 0 | TEMPERATURE, WATER (DEGREES CENTIGRADE) | 24.36
477657 |  | NORMANDY RESERVOIR | 1997-09-25 | 1015 | 0 | OXIDATION REDUCTION POTENTIAL (MILLIVOLTS) | 2521.4
477657 |  | NORMANDY RESERVOIR | 1997-09-25 | 1015 | 0 | SPECIFIC CONDUCTANCE,FIELD (UMHOS/CM @ 25C) | 113.4
477657 |  | NORMANDY RESERVOIR | 1997-09-25 | 1015 | 0 | OXYGEN, DISSOLVED MG/L | 6.33
477657 |  | NORMANDY RESERVOIR | 1997-09-25 | 1015 | 0 | OXYGEN, DISSOLVED, PERCENT OF SATURATION % | 74.4706
477657 |  | NORMANDY RESERVOIR | 1997-09-25 | 1015 | 0 | PH (STANDARD UNITS) | 7.28
477657 |  | NORMANDY RESERVOIR | 1997-09-25 | 1015 | 0 | TURBIDITY,FIELD NEPHELOMETRIC TURBIDITY UNITS,NTU | 3
477657 |  | NORMANDY RESERVOIR | 1997-09-25 | 1015 | 0 | SERIES CODE ALPHA-NUMERIC CODE | 869
477657 |  | NORMANDY RESERVOIR | 1997-09-25 | 1015 | 0 | SAMPLE REMARKS CODE | TRA1A
477657 |  | NORMANDY RESERVOIR | 1997-09-25 | 1018 | 0 | TEMPERATURE, WATER (DEGREES CENTIGRADE) | 24.28
477657 |  | NORMANDY RESERVOIR | 1997-09-25 | 1018 | 0 | OXIDATION REDUCTION POTENTIAL (MILLIVOLTS) | 2464.4
477657 |  | NORMANDY RESERVOIR | 1997-09-25 | 1018 | 0 | SPECIFIC CONDUCTANCE,FIELD (UMHOS/CM @ 25C) | 113.2
477657 |  | NORMANDY RESERVOIR | 1997-09-25 | 1018 | 0 | OXYGEN, DISSOLVED MG/L | 6.31
477657 |  | NORMANDY RESERVOIR | 1997-09-25 | 1018 | 0 | OXYGEN, DISSOLVED, PERCENT OF SATURATION % | 74.2353
477657 |  | NORMANDY RESERVOIR | 1997-09-25 | 1018 | 0 | PH (STANDARD UNITS) | 7.24
477657 |  | NORMANDY RESERVOIR | 1997-09-25 | 1018 | 0 | TURBIDITY,FIELD NEPHELOMETRIC TURBIDITY UNITS,NTU | 3
477657 |  | NORMANDY RESERVOIR | 1997-09-25 | 1018 | 0 | SERIES CODE ALPHA-NUMERIC CODE | 859
477657 |  | NORMANDY RESERVOIR | 1997-09-25 | 1018 | 0 | SAMPLE REMARKS CODE | TRA1A
477657 |  | NORMANDY RESERVOIR | 1997-09-25 | 1021 | 0 | NUMBER USED IN SAMPLE ACCOUNTING PROCEDURE | 13887
477657 |  | NORMANDY RESERVOIR | 1997-09-25 | 1021 | 0 | TEMPERATURE, WATER (DEGREES CENTIGRADE) | 24.21
477657 |  | NORMANDY RESERVOIR | 1997-09-25 | 1021 | 0 | OXIDATION REDUCTION POTENTIAL (MILLIVOLTS) | 2347.4
477657 |  | NORMANDY RESERVOIR | 1997-09-25 | 1021 | 0 | SPECIFIC CONDUCTANCE,FIELD (UMHOS/CM @ 25C) | 113.3
477657 |  | NORMANDY RESERVOIR | 1997-09-25 | 1021 | 0 | OXYGEN, DISSOLVED MG/L | 5.99
477657 |  | NORMANDY RESERVOIR | 1997-09-25 | 1021 | 0 | OXYGEN, DISSOLVED, PERCENT OF SATURATION % | 70.4706
477657 |  | NORMANDY RESERVOIR | 1997-09-25 | 1021 | 0 | PH (STANDARD UNITS) | 7.15
477657 |  | NORMANDY RESERVOIR | 1997-09-25 | 1021 | 0 | IRON, TOTAL (UG/L AS FE) | 230
477657 |  | NORMANDY RESERVOIR | 1997-09-25 | 1021 | 0 | MANGANESE, TOTAL (UG/L AS MN) | 490
477657 |  | NORMANDY RESERVOIR | 1997-09-25 | 1021 | 0 | TURBIDITY,FIELD NEPHELOMETRIC TURBIDITY UNITS,NTU | 4.3
477657 |  | NORMANDY RESERVOIR | 1997-09-25 | 1021 | 0 | SERIES CODE ALPHA-NUMERIC CODE | 849
477657 |  | NORMANDY RESERVOIR | 1997-09-25 | 1021 | 0 | SAMPLE REMARKS CODE | TRA1A
477657 |  | NORMANDY RESERVOIR | 1997-09-25 | 1024 | 0 | TEMPERATURE, WATER (DEGREES CENTIGRADE) | 24.2
477657 |  | NORMANDY RESERVOIR | 1997-09-25 | 1024 | 0 | OXIDATION REDUCTION POTENTIAL (MILLIVOLTS) | 2098.4
477657 |  | NORMANDY RESERVOIR | 1997-09-25 | 1024 | 0 | SPECIFIC CONDUCTANCE,FIELD (UMHOS/CM @ 25C) | 113.3
477657 |  | NORMANDY RESERVOIR | 1997-09-25 | 1024 | 0 | OXYGEN, DISSOLVED MG/L | 5.89
477657 |  | NORMANDY RESERVOIR | 1997-09-25 | 1024 | 0 | OXYGEN, DISSOLVED, PERCENT OF SATURATION % | 69.2941
477657 |  | NORMANDY RESERVOIR | 1997-09-25 | 1024 | 0 | PH (STANDARD UNITS) | 7.03
477657 |  | NORMANDY RESERVOIR | 1997-09-25 | 1024 | 0 | TURBIDITY,FIELD NEPHELOMETRIC TURBIDITY UNITS,NTU | 3.8
477657 |  | NORMANDY RESERVOIR | 1997-09-25 | 1024 | 0 | SERIES CODE ALPHA-NUMERIC CODE | 846
477657 |  | NORMANDY RESERVOIR | 1997-09-25 | 1024 | 0 | SAMPLE REMARKS CODE | TRA1A
477657 |  | NORMANDY RESERVOIR | 1997-09-25 | 1027 | 0 | TEMPERATURE, WATER (DEGREES CENTIGRADE) | 23.53
477657 |  | NORMANDY RESERVOIR | 1997-09-25 | 1027 | 0 | OXIDATION REDUCTION POTENTIAL (MILLIVOLTS) | 1699.4
477657 |  | NORMANDY RESERVOIR | 1997-09-25 | 1027 | 0 | SPECIFIC CONDUCTANCE,FIELD (UMHOS/CM @ 25C) | 118.1
477657 |  | NORMANDY RESERVOIR | 1997-09-25 | 1027 | 0 | OXYGEN, DISSOLVED MG/L | 0.47
477657 |  | NORMANDY RESERVOIR | 1997-09-25 | 1027 | 0 | OXYGEN, DISSOLVED, PERCENT OF SATURATION % | 5.5294
477657 |  | NORMANDY RESERVOIR | 1997-09-25 | 1027 | 0 | PH (STANDARD UNITS) | 6.66
477657 |  | NORMANDY RESERVOIR | 1997-09-25 | 1027 | 0 | TURBIDITY,FIELD NEPHELOMETRIC TURBIDITY UNITS,NTU | 3.4
477657 |  | NORMANDY RESERVOIR | 1997-09-25 | 1027 | 0 | SERIES CODE ALPHA-NUMERIC CODE | 843
477657 |  | NORMANDY RESERVOIR | 1997-09-25 | 1027 | 0 | SAMPLE REMARKS CODE | TRA1A
477657 |  | NORMANDY RESERVOIR | 1997-09-25 | 1030 | 0 | NUMBER USED IN SAMPLE ACCOUNTING PROCEDURE | 13886
477657 |  | NORMANDY RESERVOIR | 1997-09-25 | 1030 | 0 | TEMPERATURE, WATER (DEGREES CENTIGRADE) | 22.73
477657 |  | NORMANDY RESERVOIR | 1997-09-25 | 1030 | 0 | OXIDATION REDUCTION POTENTIAL (MILLIVOLTS) | -610.5
477657 |  | NORMANDY RESERVOIR | 1997-09-25 | 1030 | 0 | SPECIFIC CONDUCTANCE,FIELD (UMHOS/CM @ 25C) | 120.3
477657 |  | NORMANDY RESERVOIR | 1997-09-25 | 1030 | 0 | OXYGEN, DISSOLVED MG/L | 0.35
477657 |  | NORMANDY RESERVOIR | 1997-09-25 | 1030 | 0 | OXYGEN, DISSOLVED, PERCENT OF SATURATION % | 4.023
477657 |  | NORMANDY RESERVOIR | 1997-09-25 | 1030 | 0 | PH (STANDARD UNITS) | 6.66
477657 |  | NORMANDY RESERVOIR | 1997-09-25 | 1030 | 0 | IRON, TOTAL (UG/L AS FE) | 450
477657 |  | NORMANDY RESERVOIR | 1997-09-25 | 1030 | 0 | MANGANESE, TOTAL (UG/L AS MN) | 890
477657 |  | NORMANDY RESERVOIR | 1997-09-25 | 1030 | 0 | TURBIDITY,FIELD NEPHELOMETRIC TURBIDITY UNITS,NTU | 2.6
477657 |  | NORMANDY RESERVOIR | 1997-09-25 | 1030 | 0 | SERIES CODE ALPHA-NUMERIC CODE | 839
477657 |  | NORMANDY RESERVOIR | 1997-09-25 | 1030 | 0 | SAMPLE REMARKS CODE | TRA1A
477657 |  | NORMANDY RESERVOIR | 1997-09-25 | 1033 | 0 | NUMBER USED IN SAMPLE ACCOUNTING PROCEDURE | 13884
477657 |  | NORMANDY RESERVOIR | 1997-09-25 | 1033 | 0 | TEMPERATURE, WATER (DEGREES CENTIGRADE) | 22.42
477657 |  | NORMANDY RESERVOIR | 1997-09-25 | 1033 | 0 | OXIDATION REDUCTION POTENTIAL (MILLIVOLTS) | -1213.5
477657 |  | NORMANDY RESERVOIR | 1997-09-25 | 1033 | 0 | SPECIFIC CONDUCTANCE,FIELD (UMHOS/CM @ 25C) | 120.3
477657 |  | NORMANDY RESERVOIR | 1997-09-25 | 1033 | 0 | OXYGEN, DISSOLVED MG/L | 0.39
477657 |  | NORMANDY RESERVOIR | 1997-09-25 | 1033 | 0 | OXYGEN, DISSOLVED, PERCENT OF SATURATION % | 4.4318
477657 |  | NORMANDY RESERVOIR | 1997-09-25 | 1033 | 0 | PH (STANDARD UNITS) | 6.65
477657 |  | NORMANDY RESERVOIR | 1997-09-25 | 1033 | 0 | IRON, TOTAL (UG/L AS FE) | 870
477657 |  | NORMANDY RESERVOIR | 1997-09-25 | 1033 | 0 | MANGANESE, TOTAL (UG/L AS MN) | 880
477657 |  | NORMANDY RESERVOIR | 1997-09-25 | 1033 | 0 | TURBIDITY,FIELD NEPHELOMETRIC TURBIDITY UNITS,NTU | 2.6
477657 |  | NORMANDY RESERVOIR | 1997-09-25 | 1033 | 0 | SERIES CODE ALPHA-NUMERIC CODE | 829
477657 |  | NORMANDY RESERVOIR | 1997-09-25 | 1033 | 0 | SAMPLE REMARKS CODE | TRA1A
477657 |  | NORMANDY RESERVOIR | 1997-09-25 | 1036 | 0 | NUMBER USED IN SAMPLE ACCOUNTING PROCEDURE | 13883
477657 |  | NORMANDY RESERVOIR | 1997-09-25 | 1036 | 0 | TEMPERATURE, WATER (DEGREES CENTIGRADE) | 22.13
477657 |  | NORMANDY RESERVOIR | 1997-09-25 | 1036 | 0 | OXIDATION REDUCTION POTENTIAL (MILLIVOLTS) | -1116.5
477657 |  | NORMANDY RESERVOIR | 1997-09-25 | 1036 | 0 | SPECIFIC CONDUCTANCE,FIELD (UMHOS/CM @ 25C) | 123.5
477657 |  | NORMANDY RESERVOIR | 1997-09-25 | 1036 | 0 | OXYGEN, DISSOLVED MG/L | 0.43
477657 |  | NORMANDY RESERVOIR | 1997-09-25 | 1036 | 0 | OXYGEN, DISSOLVED, PERCENT OF SATURATION % | 4.8864
477657 |  | NORMANDY RESERVOIR | 1997-09-25 | 1036 | 0 | PH (STANDARD UNITS) | 6.64
477657 |  | NORMANDY RESERVOIR | 1997-09-25 | 1036 | 0 | IRON, TOTAL (UG/L AS FE) | 10
477657 |  | NORMANDY RESERVOIR | 1997-09-25 | 1036 | 0 | MANGANESE, TOTAL (UG/L AS MN) | 130
477657 |  | NORMANDY RESERVOIR | 1997-09-25 | 1036 | 0 | TURBIDITY,FIELD NEPHELOMETRIC TURBIDITY UNITS,NTU | 3.1
477657 |  | NORMANDY RESERVOIR | 1997-09-25 | 1036 | 0 | SERIES CODE ALPHA-NUMERIC CODE | 819
477657 |  | NORMANDY RESERVOIR | 1997-09-25 | 1036 | 0 | SAMPLE REMARKS CODE | TRA1A
477657 |  | NORMANDY RESERVOIR | 1997-09-25 | 1039 | 0 | TEMPERATURE, WATER (DEGREES CENTIGRADE) | 22.05
477657 |  | NORMANDY RESERVOIR | 1997-09-25 | 1039 | 0 | OXIDATION REDUCTION POTENTIAL (MILLIVOLTS) | 1117.5
477657 |  | NORMANDY RESERVOIR | 1997-09-25 | 1039 | 0 | SPECIFIC CONDUCTANCE,FIELD (UMHOS/CM @ 25C) | 127.1
477657 |  | NORMANDY RESERVOIR | 1997-09-25 | 1039 | 0 | OXYGEN, DISSOLVED MG/L | 0.48
477657 |  | NORMANDY RESERVOIR | 1997-09-25 | 1039 | 0 | OXYGEN, DISSOLVED, PERCENT OF SATURATION % | 5.4545
477657 |  | NORMANDY RESERVOIR | 1997-09-25 | 1039 | 0 | PH (STANDARD UNITS) | 6.64
477657 |  | NORMANDY RESERVOIR | 1997-09-25 | 1039 | 0 | TURBIDITY,FIELD NEPHELOMETRIC TURBIDITY UNITS,NTU | 4.1
477657 |  | NORMANDY RESERVOIR | 1997-09-25 | 1039 | 0 | SERIES CODE ALPHA-NUMERIC CODE | 816
477657 |  | NORMANDY RESERVOIR | 1997-09-25 | 1039 | 0 | SAMPLE REMARKS CODE | TRA1A
477657 |  | NORMANDY RESERVOIR | 1997-09-25 | 1050 | 0 | TEMPERATURE, WATER (DEGREES CENTIGRADE) | 24.53
477657 |  | NORMANDY RESERVOIR | 1997-09-25 | 1050 | 0 | OXIDATION REDUCTION POTENTIAL (MILLIVOLTS) | 2390.3
477657 |  | NORMANDY RESERVOIR | 1997-09-25 | 1050 | 0 | SPECIFIC CONDUCTANCE,FIELD (UMHOS/CM @ 25C) | 113.4
477657 |  | NORMANDY RESERVOIR | 1997-09-25 | 1050 | 0 | OXYGEN, DISSOLVED MG/L | 6.51
477657 |  | NORMANDY RESERVOIR | 1997-09-25 | 1050 | 0 | OXYGEN, DISSOLVED, PERCENT OF SATURATION % | 77.5
477657 |  | NORMANDY RESERVOIR | 1997-09-25 | 1050 | 0 | PH (STANDARD UNITS) | 7.38
477657 |  | NORMANDY RESERVOIR | 1997-09-25 | 1050 | 0 | TURBIDITY,FIELD NEPHELOMETRIC TURBIDITY UNITS,NTU | 2.5
477657 |  | NORMANDY RESERVOIR | 1997-09-25 | 1050 | 0 | SERIES CODE ALPHA-NUMERIC CODE | 873
477657 |  | NORMANDY RESERVOIR | 1997-09-25 | 1050 | 0 | SAMPLE REMARKS CODE | TRA1B
477657 |  | NORMANDY RESERVOIR | 1997-09-25 | 1053 | 0 | TEMPERATURE, WATER (DEGREES CENTIGRADE) | 24.34
477657 |  | NORMANDY RESERVOIR | 1997-09-25 | 1053 | 0 | OXIDATION REDUCTION POTENTIAL (MILLIVOLTS) | 2371
477657 |  | NORMANDY RESERVOIR | 1997-09-25 | 1053 | 0 | SPECIFIC CONDUCTANCE,FIELD (UMHOS/CM @ 25C) | 113.3
477657 |  | NORMANDY RESERVOIR | 1997-09-25 | 1053 | 0 | OXYGEN, DISSOLVED MG/L | 6.36
477657 |  | NORMANDY RESERVOIR | 1997-09-25 | 1053 | 0 | OXYGEN, DISSOLVED, PERCENT OF SATURATION % | 74.8235
477657 |  | NORMANDY RESERVOIR | 1997-09-25 | 1053 | 0 | PH (STANDARD UNITS) | 7.3
477657 |  | NORMANDY RESERVOIR | 1997-09-25 | 1053 | 0 | TURBIDITY,FIELD NEPHELOMETRIC TURBIDITY UNITS,NTU | 2.9
477657 |  | NORMANDY RESERVOIR | 1997-09-25 | 1053 | 0 | SERIES CODE ALPHA-NUMERIC CODE | 870
477657 |  | NORMANDY RESERVOIR | 1997-09-25 | 1053 | 0 | SAMPLE REMARKS CODE | TRA1B
477657 |  | NORMANDY RESERVOIR | 1997-09-25 | 1056 | 0 | TEMPERATURE, WATER (DEGREES CENTIGRADE) | 24.27
477657 |  | NORMANDY RESERVOIR | 1997-09-25 | 1056 | 0 | OXIDATION REDUCTION POTENTIAL (MILLIVOLTS) | 2324
477657 |  | NORMANDY RESERVOIR | 1997-09-25 | 1056 | 0 | SPECIFIC CONDUCTANCE,FIELD (UMHOS/CM @ 25C) | 113.4
477657 |  | NORMANDY RESERVOIR | 1997-09-25 | 1056 | 0 | OXYGEN, DISSOLVED MG/L | 6.19
477657 |  | NORMANDY RESERVOIR | 1997-09-25 | 1056 | 0 | OXYGEN, DISSOLVED, PERCENT OF SATURATION % | 72.8235
477657 |  | NORMANDY RESERVOIR | 1997-09-25 | 1056 | 0 | PH (STANDARD UNITS) | 7.27
477657 |  | NORMANDY RESERVOIR | 1997-09-25 | 1056 | 0 | TURBIDITY,FIELD NEPHELOMETRIC TURBIDITY UNITS,NTU | 2.4
477657 |  | NORMANDY RESERVOIR | 1997-09-25 | 1056 | 0 | SERIES CODE ALPHA-NUMERIC CODE | 860
477657 |  | NORMANDY RESERVOIR | 1997-09-25 | 1056 | 0 | SAMPLE REMARKS CODE | TRA1B
477657 |  | NORMANDY RESERVOIR | 1997-09-25 | 1059 | 0 | NUMBER USED IN SAMPLE ACCOUNTING PROCEDURE | 13893
477657 |  | NORMANDY RESERVOIR | 1997-09-25 | 1059 | 0 | TEMPERATURE, WATER (DEGREES CENTIGRADE) | 24.22
477657 |  | NORMANDY RESERVOIR | 1997-09-25 | 1059 | 0 | OXIDATION REDUCTION POTENTIAL (MILLIVOLTS) | 2177
477657 |  | NORMANDY RESERVOIR | 1997-09-25 | 1059 | 0 | SPECIFIC CONDUCTANCE,FIELD (UMHOS/CM @ 25C) | 113.4
477657 |  | NORMANDY RESERVOIR | 1997-09-25 | 1059 | 0 | OXYGEN, DISSOLVED MG/L | 6.11
477657 |  | NORMANDY RESERVOIR | 1997-09-25 | 1059 | 0 | OXYGEN, DISSOLVED, PERCENT OF SATURATION % | 71.8823
477657 |  | NORMANDY RESERVOIR | 1997-09-25 | 1059 | 0 | PH (STANDARD UNITS) | 7.2
477657 |  | NORMANDY RESERVOIR | 1997-09-25 | 1059 | 0 | IRON, TOTAL (UG/L AS FE) | 290
477657 |  | NORMANDY RESERVOIR | 1997-09-25 | 1059 | 0 | MANGANESE, TOTAL (UG/L AS MN) | 860
477657 |  | NORMANDY RESERVOIR | 1997-09-25 | 1059 | 0 | TURBIDITY,FIELD NEPHELOMETRIC TURBIDITY UNITS,NTU | 1.7
477657 |  | NORMANDY RESERVOIR | 1997-09-25 | 1059 | 0 | SERIES CODE ALPHA-NUMERIC CODE | 851
477657 |  | NORMANDY RESERVOIR | 1997-09-25 | 1059 | 0 | SAMPLE REMARKS CODE | TRA1B
477657 |  | NORMANDY RESERVOIR | 1997-09-25 | 1102 | 0 | TEMPERATURE, WATER (DEGREES CENTIGRADE) | 24.2
477657 |  | NORMANDY RESERVOIR | 1997-09-25 | 1102 | 0 | OXIDATION REDUCTION POTENTIAL (MILLIVOLTS) | 1938
477657 |  | NORMANDY RESERVOIR | 1997-09-25 | 1102 | 0 | SPECIFIC CONDUCTANCE,FIELD (UMHOS/CM @ 25C) | 113.6
477657 |  | NORMANDY RESERVOIR | 1997-09-25 | 1102 | 0 | OXYGEN, DISSOLVED MG/L | 6.06
477657 |  | NORMANDY RESERVOIR | 1997-09-25 | 1102 | 0 | OXYGEN, DISSOLVED, PERCENT OF SATURATION % | 71.2941
477657 |  | NORMANDY RESERVOIR | 1997-09-25 | 1102 | 0 | PH (STANDARD UNITS) | 7.16
477657 |  | NORMANDY RESERVOIR | 1997-09-25 | 1102 | 0 | TURBIDITY,FIELD NEPHELOMETRIC TURBIDITY UNITS,NTU | 2.5
477657 |  | NORMANDY RESERVOIR | 1997-09-25 | 1102 | 0 | SERIES CODE ALPHA-NUMERIC CODE | 847
477657 |  | NORMANDY RESERVOIR | 1997-09-25 | 1102 | 0 | SAMPLE REMARKS CODE | TRA1B
477657 |  | NORMANDY RESERVOIR | 1997-09-25 | 1105 | 0 | TEMPERATURE, WATER (DEGREES CENTIGRADE) | 23.99
477657 |  | NORMANDY RESERVOIR | 1997-09-25 | 1105 | 0 | OXIDATION REDUCTION POTENTIAL (MILLIVOLTS) | 1469
477657 |  | NORMANDY RESERVOIR | 1997-09-25 | 1105 | 0 | SPECIFIC CONDUCTANCE,FIELD (UMHOS/CM @ 25C) | 114
477657 |  | NORMANDY RESERVOIR | 1997-09-25 | 1105 | 0 | OXYGEN, DISSOLVED MG/L | 4.91
477657 |  | NORMANDY RESERVOIR | 1997-09-25 | 1105 | 0 | OXYGEN, DISSOLVED, PERCENT OF SATURATION % | 57.7647
477657 |  | NORMANDY RESERVOIR | 1997-09-25 | 1105 | 0 | PH (STANDARD UNITS) | 6.98
477657 |  | NORMANDY RESERVOIR | 1997-09-25 | 1105 | 0 | TURBIDITY,FIELD NEPHELOMETRIC TURBIDITY UNITS,NTU | 5.3
477657 |  | NORMANDY RESERVOIR | 1997-09-25 | 1105 | 0 | SERIES CODE ALPHA-NUMERIC CODE | 844
477657 |  | NORMANDY RESERVOIR | 1997-09-25 | 1105 | 0 | SAMPLE REMARKS CODE | TRA1B
477657 |  | NORMANDY RESERVOIR | 1997-09-25 | 1108 | 0 | NUMBER USED IN SAMPLE ACCOUNTING PROCEDURE | 13892
477657 |  | NORMANDY RESERVOIR | 1997-09-25 | 1108 | 0 | TEMPERATURE, WATER (DEGREES CENTIGRADE) | 22.84
477657 |  | NORMANDY RESERVOIR | 1997-09-25 | 1108 | 0 | OXIDATION REDUCTION POTENTIAL (MILLIVOLTS) | -1110.2
477657 |  | NORMANDY RESERVOIR | 1997-09-25 | 1108 | 0 | SPECIFIC CONDUCTANCE,FIELD (UMHOS/CM @ 25C) | 120.3
477657 |  | NORMANDY RESERVOIR | 1997-09-25 | 1108 | 0 | OXYGEN, DISSOLVED MG/L | 0.31
477657 |  | NORMANDY RESERVOIR | 1997-09-25 | 1108 | 0 | OXYGEN, DISSOLVED, PERCENT OF SATURATION % | 3.5632
477657 |  | NORMANDY RESERVOIR | 1997-09-25 | 1108 | 0 | PH (STANDARD UNITS) | 6.65
477657 |  | NORMANDY RESERVOIR | 1997-09-25 | 1108 | 0 | IRON, TOTAL (UG/L AS FE) | 470
477657 |  | NORMANDY RESERVOIR | 1997-09-25 | 1108 | 0 | MANGANESE, TOTAL (UG/L AS MN) | 820
477657 |  | NORMANDY RESERVOIR | 1997-09-25 | 1108 | 0 | TURBIDITY,FIELD NEPHELOMETRIC TURBIDITY UNITS,NTU | 2.2
477657 |  | NORMANDY RESERVOIR | 1997-09-25 | 1108 | 0 | SERIES CODE ALPHA-NUMERIC CODE | 840
477657 |  | NORMANDY RESERVOIR | 1997-09-25 | 1108 | 0 | SAMPLE REMARKS CODE | TRA1B
477657 |  | NORMANDY RESERVOIR | 1997-09-25 | 1111 | 0 | NUMBER USED IN SAMPLE ACCOUNTING PROCEDURE | 13891
477657 |  | NORMANDY RESERVOIR | 1997-09-25 | 1111 | 0 | TEMPERATURE, WATER (DEGREES CENTIGRADE) | 22.43
477657 |  | NORMANDY RESERVOIR | 1997-09-25 | 1111 | 0 | OXIDATION REDUCTION POTENTIAL (MILLIVOLTS) | -1713
477657 |  | NORMANDY RESERVOIR | 1997-09-25 | 1111 | 0 | SPECIFIC CONDUCTANCE,FIELD (UMHOS/CM @ 25C) | 120.5
477657 |  | NORMANDY RESERVOIR | 1997-09-25 | 1111 | 0 | OXYGEN, DISSOLVED MG/L | 0.32
477657 |  | NORMANDY RESERVOIR | 1997-09-25 | 1111 | 0 | OXYGEN, DISSOLVED, PERCENT OF SATURATION % | 3.6364
477657 |  | NORMANDY RESERVOIR | 1997-09-25 | 1111 | 0 | PH (STANDARD UNITS) | 6.64
477657 |  | NORMANDY RESERVOIR | 1997-09-25 | 1111 | 0 | IRON, TOTAL (UG/L AS FE) | 1000
477657 |  | NORMANDY RESERVOIR | 1997-09-25 | 1111 | 0 | MANGANESE, TOTAL (UG/L AS MN) | 890
477657 |  | NORMANDY RESERVOIR | 1997-09-25 | 1111 | 0 | TURBIDITY,FIELD NEPHELOMETRIC TURBIDITY UNITS,NTU | 1.8
477657 |  | NORMANDY RESERVOIR | 1997-09-25 | 1111 | 0 | SERIES CODE ALPHA-NUMERIC CODE | 831
477657 |  | NORMANDY RESERVOIR | 1997-09-25 | 1111 | 0 | SAMPLE REMARKS CODE | TRA1B
477657 |  | NORMANDY RESERVOIR | 1997-09-25 | 1114 | 0 | NUMBER USED IN SAMPLE ACCOUNTING PROCEDURE | 13890
477657 |  | NORMANDY RESERVOIR | 1997-09-25 | 1114 | 0 | TEMPERATURE, WATER (DEGREES CENTIGRADE) | 22.17
477657 |  | NORMANDY RESERVOIR | 1997-09-25 | 1114 | 0 | OXIDATION REDUCTION POTENTIAL (MILLIVOLTS) | -2516.1
477657 |  | NORMANDY RESERVOIR | 1997-09-25 | 1114 | 0 | SPECIFIC CONDUCTANCE,FIELD (UMHOS/CM @ 25C) | 123.7
477657 |  | NORMANDY RESERVOIR | 1997-09-25 | 1114 | 0 | OXYGEN, DISSOLVED MG/L | 0.34
477657 |  | NORMANDY RESERVOIR | 1997-09-25 | 1114 | 0 | OXYGEN, DISSOLVED, PERCENT OF SATURATION % | 3.8636
477657 |  | NORMANDY RESERVOIR | 1997-09-25 | 1114 | 0 | PH (STANDARD UNITS) | 6.66
477657 |  | NORMANDY RESERVOIR | 1997-09-25 | 1114 | 0 | IRON, TOTAL (UG/L AS FE) | 1800
477657 |  | NORMANDY RESERVOIR | 1997-09-25 | 1114 | 0 | MANGANESE, TOTAL (UG/L AS MN) | 1000
477657 |  | NORMANDY RESERVOIR | 1997-09-25 | 1114 | 0 | TURBIDITY,FIELD NEPHELOMETRIC TURBIDITY UNITS,NTU | 4.8
477657 |  | NORMANDY RESERVOIR | 1997-09-25 | 1114 | 0 | SERIES CODE ALPHA-NUMERIC CODE | 821
477657 |  | NORMANDY RESERVOIR | 1997-09-25 | 1114 | 0 | SAMPLE REMARKS CODE | TRA1B
477657 |  | NORMANDY RESERVOIR | 1997-09-25 | 1117 | 0 | NUMBER USED IN SAMPLE ACCOUNTING PROCEDURE | 13889
477657 |  | NORMANDY RESERVOIR | 1997-09-25 | 1117 | 0 | TEMPERATURE, WATER (DEGREES CENTIGRADE) | 21.76
477657 |  | NORMANDY RESERVOIR | 1997-09-25 | 1117 | 0 | OXIDATION REDUCTION POTENTIAL (MILLIVOLTS) | -2919.1
477657 |  | NORMANDY RESERVOIR | 1997-09-25 | 1117 | 0 | SPECIFIC CONDUCTANCE,FIELD (UMHOS/CM @ 25C) | 133.2
477657 |  | NORMANDY RESERVOIR | 1997-09-25 | 1117 | 0 | OXYGEN, DISSOLVED MG/L | 0.36
477657 |  | NORMANDY RESERVOIR | 1997-09-25 | 1117 | 0 | OXYGEN, DISSOLVED, PERCENT OF SATURATION % | 4.0909
477657 |  | NORMANDY RESERVOIR | 1997-09-25 | 1117 | 0 | PH (STANDARD UNITS) | 6.66
477657 |  | NORMANDY RESERVOIR | 1997-09-25 | 1117 | 0 | IRON, TOTAL (UG/L AS FE) | 3200
477657 |  | NORMANDY RESERVOIR | 1997-09-25 | 1117 | 0 | MANGANESE, TOTAL (UG/L AS MN) | 1300
477657 |  | NORMANDY RESERVOIR | 1997-09-25 | 1117 | 0 | TURBIDITY,FIELD NEPHELOMETRIC TURBIDITY UNITS,NTU | 6.4
477657 |  | NORMANDY RESERVOIR | 1997-09-25 | 1117 | 0 | SERIES CODE ALPHA-NUMERIC CODE | 811
477657 |  | NORMANDY RESERVOIR | 1997-09-25 | 1117 | 0 | SAMPLE REMARKS CODE | TRA1B
477657 |  | NORMANDY RESERVOIR | 1997-09-25 | 1120 | 0 | NUMBER USED IN SAMPLE ACCOUNTING PROCEDURE | 13888
477657 |  | NORMANDY RESERVOIR | 1997-09-25 | 1120 | 0 | TEMPERATURE, WATER (DEGREES CENTIGRADE) | 21.19
477657 |  | NORMANDY RESERVOIR | 1997-09-25 | 1120 | 0 | OXIDATION REDUCTION POTENTIAL (MILLIVOLTS) | -3021.1
477657 |  | NORMANDY RESERVOIR | 1997-09-25 | 1120 | 0 | SPECIFIC CONDUCTANCE,FIELD (UMHOS/CM @ 25C) | 155
477657 |  | NORMANDY RESERVOIR | 1997-09-25 | 1120 | 0 | OXYGEN, DISSOLVED MG/L | 0.35
477657 |  | NORMANDY RESERVOIR | 1997-09-25 | 1120 | 0 | OXYGEN, DISSOLVED, PERCENT OF SATURATION % | 3.8889
477657 |  | NORMANDY RESERVOIR | 1997-09-25 | 1120 | 0 | PH (STANDARD UNITS) | 6.65
477657 |  | NORMANDY RESERVOIR | 1997-09-25 | 1120 | 0 | IRON, TOTAL (UG/L AS FE) | 70
477657 |  | NORMANDY RESERVOIR | 1997-09-25 | 1120 | 0 | MANGANESE, TOTAL (UG/L AS MN) | 36
477657 |  | NORMANDY RESERVOIR | 1997-09-25 | 1120 | 0 | TURBIDITY,FIELD NEPHELOMETRIC TURBIDITY UNITS,NTU | 8.1
477657 |  | NORMANDY RESERVOIR | 1997-09-25 | 1120 | 0 | SERIES CODE ALPHA-NUMERIC CODE | 804
477657 |  | NORMANDY RESERVOIR | 1997-09-25 | 1120 | 0 | SAMPLE REMARKS CODE | TRA1B
477657 |  | NORMANDY RESERVOIR | 1997-09-25 | 1123 | 0 | TEMPERATURE, WATER (DEGREES CENTIGRADE) | 20.89
477657 |  | NORMANDY RESERVOIR | 1997-09-25 | 1123 | 0 | OXIDATION REDUCTION POTENTIAL (MILLIVOLTS) | -2722.1
477657 |  | NORMANDY RESERVOIR | 1997-09-25 | 1123 | 0 | SPECIFIC CONDUCTANCE,FIELD (UMHOS/CM @ 25C) | 163
477657 |  | NORMANDY RESERVOIR | 1997-09-25 | 1123 | 0 | OXYGEN, DISSOLVED MG/L | 0.41
477657 |  | NORMANDY RESERVOIR | 1997-09-25 | 1123 | 0 | OXYGEN, DISSOLVED, PERCENT OF SATURATION % | 4.5556
477657 |  | NORMANDY RESERVOIR | 1997-09-25 | 1123 | 0 | PH (STANDARD UNITS) | 6.65
477657 |  | NORMANDY RESERVOIR | 1997-09-25 | 1123 | 0 | TURBIDITY,FIELD NEPHELOMETRIC TURBIDITY UNITS,NTU | 9.4
477657 |  | NORMANDY RESERVOIR | 1997-09-25 | 1123 | 0 | SERIES CODE ALPHA-NUMERIC CODE | 801
477657 |  | NORMANDY RESERVOIR | 1997-09-25 | 1123 | 0 | SAMPLE REMARKS CODE | TRA1B
477657 |  | NORMANDY RESERVOIR | 1997-09-25 | 1139 | 0 | TEMPERATURE, WATER (DEGREES CENTIGRADE) | 24.68
477657 |  | NORMANDY RESERVOIR | 1997-09-25 | 1139 | 0 | OXIDATION REDUCTION POTENTIAL (MILLIVOLTS) | 2380.3
477657 |  | NORMANDY RESERVOIR | 1997-09-25 | 1139 | 0 | SPECIFIC CONDUCTANCE,FIELD (UMHOS/CM @ 25C) | 113.4
477657 |  | NORMANDY RESERVOIR | 1997-09-25 | 1139 | 0 | OXYGEN, DISSOLVED MG/L | 6.65
477657 |  | NORMANDY RESERVOIR | 1997-09-25 | 1139 | 0 | OXYGEN, DISSOLVED, PERCENT OF SATURATION % | 79.1666
477657 |  | NORMANDY RESERVOIR | 1997-09-25 | 1139 | 0 | PH (STANDARD UNITS) | 7.45
477657 |  | NORMANDY RESERVOIR | 1997-09-25 | 1139 | 0 | TURBIDITY,FIELD NEPHELOMETRIC TURBIDITY UNITS,NTU | 3.1
477657 |  | NORMANDY RESERVOIR | 1997-09-25 | 1139 | 0 | SERIES CODE ALPHA-NUMERIC CODE | 873
477657 |  | NORMANDY RESERVOIR | 1997-09-25 | 1139 | 0 | SAMPLE REMARKS CODE | TRA1C
477657 |  | NORMANDY RESERVOIR | 1997-09-25 | 1142 | 0 | TEMPERATURE, WATER (DEGREES CENTIGRADE) | 24.33
477657 |  | NORMANDY RESERVOIR | 1997-09-25 | 1142 | 0 | OXIDATION REDUCTION POTENTIAL (MILLIVOLTS) | 2351.6
477657 |  | NORMANDY RESERVOIR | 1997-09-25 | 1142 | 0 | SPECIFIC CONDUCTANCE,FIELD (UMHOS/CM @ 25C) | 113.2
477657 |  | NORMANDY RESERVOIR | 1997-09-25 | 1142 | 0 | OXYGEN, DISSOLVED MG/L | 6.37
477657 |  | NORMANDY RESERVOIR | 1997-09-25 | 1142 | 0 | OXYGEN, DISSOLVED, PERCENT OF SATURATION % | 74.9411
477657 |  | NORMANDY RESERVOIR | 1997-09-25 | 1142 | 0 | PH (STANDARD UNITS) | 7.38
477657 |  | NORMANDY RESERVOIR | 1997-09-25 | 1142 | 0 | TURBIDITY,FIELD NEPHELOMETRIC TURBIDITY UNITS,NTU | 3.1
477657 |  | NORMANDY RESERVOIR | 1997-09-25 | 1142 | 0 | SERIES CODE ALPHA-NUMERIC CODE | 868
477657 |  | NORMANDY RESERVOIR | 1997-09-25 | 1142 | 0 | SAMPLE REMARKS CODE | TRA1C
477657 |  | NORMANDY RESERVOIR | 1997-09-25 | 1145 | 0 | TEMPERATURE, WATER (DEGREES CENTIGRADE) | 24.28
477657 |  | NORMANDY RESERVOIR | 1997-09-25 | 1145 | 0 | OXIDATION REDUCTION POTENTIAL (MILLIVOLTS) | 2273.6
477657 |  | NORMANDY RESERVOIR | 1997-09-25 | 1145 | 0 | SPECIFIC CONDUCTANCE,FIELD (UMHOS/CM @ 25C) | 113.4
477657 |  | NORMANDY RESERVOIR | 1997-09-25 | 1145 | 0 | OXYGEN, DISSOLVED MG/L | 6.32
477657 |  | NORMANDY RESERVOIR | 1997-09-25 | 1145 | 0 | OXYGEN, DISSOLVED, PERCENT OF SATURATION % | 74.3529
477657 |  | NORMANDY RESERVOIR | 1997-09-25 | 1145 | 0 | PH (STANDARD UNITS) | 7.3
477657 |  | NORMANDY RESERVOIR | 1997-09-25 | 1145 | 0 | TURBIDITY,FIELD NEPHELOMETRIC TURBIDITY UNITS,NTU | 3.2
477657 |  | NORMANDY RESERVOIR | 1997-09-25 | 1145 | 0 | SERIES CODE ALPHA-NUMERIC CODE | 862
477657 |  | NORMANDY RESERVOIR | 1997-09-25 | 1145 | 0 | SAMPLE REMARKS CODE | TRA1C
477657 |  | NORMANDY RESERVOIR | 1997-09-25 | 1148 | 0 | NUMBER USED IN SAMPLE ACCOUNTING PROCEDURE | 13900
477657 |  | NORMANDY RESERVOIR | 1997-09-25 | 1148 | 0 | TEMPERATURE, WATER (DEGREES CENTIGRADE) | 24.24
477657 |  | NORMANDY RESERVOIR | 1997-09-25 | 1148 | 0 | OXIDATION REDUCTION POTENTIAL (MILLIVOLTS) | 2066.6
477657 |  | NORMANDY RESERVOIR | 1997-09-25 | 1148 | 0 | SPECIFIC CONDUCTANCE,FIELD (UMHOS/CM @ 25C) | 113.1
477657 |  | NORMANDY RESERVOIR | 1997-09-25 | 1148 | 0 | OXYGEN, DISSOLVED MG/L | 6
477657 |  | NORMANDY RESERVOIR | 1997-09-25 | 1148 | 0 | OXYGEN, DISSOLVED, PERCENT OF SATURATION % | 70.5882
477657 |  | NORMANDY RESERVOIR | 1997-09-25 | 1148 | 0 | PH (STANDARD UNITS) | 7.19
477657 |  | NORMANDY RESERVOIR | 1997-09-25 | 1148 | 0 | IRON, TOTAL (UG/L AS FE) | 140
477657 |  | NORMANDY RESERVOIR | 1997-09-25 | 1148 | 0 | MANGANESE, TOTAL (UG/L AS MN) | 560
477657 |  | NORMANDY RESERVOIR | 1997-09-25 | 1148 | 0 | TURBIDITY,FIELD NEPHELOMETRIC TURBIDITY UNITS,NTU | 0.8
477657 |  | NORMANDY RESERVOIR | 1997-09-25 | 1148 | 0 | SERIES CODE ALPHA-NUMERIC CODE | 852
477657 |  | NORMANDY RESERVOIR | 1997-09-25 | 1148 | 0 | SAMPLE REMARKS CODE | TRA1C
477657 |  | NORMANDY RESERVOIR | 1997-09-25 | 1151 | 0 | TEMPERATURE, WATER (DEGREES CENTIGRADE) | 24.19
477657 |  | NORMANDY RESERVOIR | 1997-09-25 | 1151 | 0 | OXIDATION REDUCTION POTENTIAL (MILLIVOLTS) | 1718.6
477657 |  | NORMANDY RESERVOIR | 1997-09-25 | 1151 | 0 | SPECIFIC CONDUCTANCE,FIELD (UMHOS/CM @ 25C) | 113.8
477657 |  | NORMANDY RESERVOIR | 1997-09-25 | 1151 | 0 | OXYGEN, DISSOLVED MG/L | 5.89
477657 |  | NORMANDY RESERVOIR | 1997-09-25 | 1151 | 0 | OXYGEN, DISSOLVED, PERCENT OF SATURATION % | 69.2941
477657 |  | NORMANDY RESERVOIR | 1997-09-25 | 1151 | 0 | PH (STANDARD UNITS) | 7.15
477657 |  | NORMANDY RESERVOIR | 1997-09-25 | 1151 | 0 | TURBIDITY,FIELD NEPHELOMETRIC TURBIDITY UNITS,NTU | 1.5
477657 |  | NORMANDY RESERVOIR | 1997-09-25 | 1151 | 0 | SERIES CODE ALPHA-NUMERIC CODE | 845
477657 |  | NORMANDY RESERVOIR | 1997-09-25 | 1151 | 0 | SAMPLE REMARKS CODE | TRA1C
477657 |  | NORMANDY RESERVOIR | 1997-09-25 | 1154 | 0 | NUMBER USED IN SAMPLE ACCOUNTING PROCEDURE | 13899
477657 |  | NORMANDY RESERVOIR | 1997-09-25 | 1154 | 0 | TEMPERATURE, WATER (DEGREES CENTIGRADE) | 23.2
477657 |  | NORMANDY RESERVOIR | 1997-09-25 | 1154 | 0 | OXIDATION REDUCTION POTENTIAL (MILLIVOLTS) | 489.6
477657 |  | NORMANDY RESERVOIR | 1997-09-25 | 1154 | 0 | SPECIFIC CONDUCTANCE,FIELD (UMHOS/CM @ 25C) | 117.6
477657 |  | NORMANDY RESERVOIR | 1997-09-25 | 1154 | 0 | OXYGEN, DISSOLVED MG/L | 0.69
477657 |  | NORMANDY RESERVOIR | 1997-09-25 | 1154 | 0 | OXYGEN, DISSOLVED, PERCENT OF SATURATION % | 7.931
477657 |  | NORMANDY RESERVOIR | 1997-09-25 | 1154 | 0 | PH (STANDARD UNITS) | 6.68
477657 |  | NORMANDY RESERVOIR | 1997-09-25 | 1154 | 0 | IRON, TOTAL (UG/L AS FE) | 320
477657 |  | NORMANDY RESERVOIR | 1997-09-25 | 1154 | 0 | MANGANESE, TOTAL (UG/L AS MN) | 760
477657 |  | NORMANDY RESERVOIR | 1997-09-25 | 1154 | 0 | TURBIDITY,FIELD NEPHELOMETRIC TURBIDITY UNITS,NTU | 3.3
477657 |  | NORMANDY RESERVOIR | 1997-09-25 | 1154 | 0 | SERIES CODE ALPHA-NUMERIC CODE | 842
477657 |  | NORMANDY RESERVOIR | 1997-09-25 | 1154 | 0 | SAMPLE REMARKS CODE | TRA1C
477657 |  | NORMANDY RESERVOIR | 1997-09-25 | 1157 | 0 | NUMBER USED IN SAMPLE ACCOUNTING PROCEDURE | 13897
477657 |  | NORMANDY RESERVOIR | 1997-09-25 | 1157 | 0 | TEMPERATURE, WATER (DEGREES CENTIGRADE) | 22.45
477657 |  | NORMANDY RESERVOIR | 1997-09-25 | 1157 | 0 | OXIDATION REDUCTION POTENTIAL (MILLIVOLTS) | -1812.6
477657 |  | NORMANDY RESERVOIR | 1997-09-25 | 1157 | 0 | SPECIFIC CONDUCTANCE,FIELD (UMHOS/CM @ 25C) | 119.6
477657 |  | NORMANDY RESERVOIR | 1997-09-25 | 1157 | 0 | OXYGEN, DISSOLVED MG/L | 0.29
477657 |  | NORMANDY RESERVOIR | 1997-09-25 | 1157 | 0 | OXYGEN, DISSOLVED, PERCENT OF SATURATION % | 3.2955
477657 |  | NORMANDY RESERVOIR | 1997-09-25 | 1157 | 0 | PH (STANDARD UNITS) | 6.65
477657 |  | NORMANDY RESERVOIR | 1997-09-25 | 1157 | 0 | IRON, TOTAL (UG/L AS FE) | 780
477657 |  | NORMANDY RESERVOIR | 1997-09-25 | 1157 | 0 | MANGANESE, TOTAL (UG/L AS MN) | 880
477657 |  | NORMANDY RESERVOIR | 1997-09-25 | 1157 | 0 | TURBIDITY,FIELD NEPHELOMETRIC TURBIDITY UNITS,NTU | 1.5
477657 |  | NORMANDY RESERVOIR | 1997-09-25 | 1157 | 0 | SERIES CODE ALPHA-NUMERIC CODE | 832
477657 |  | NORMANDY RESERVOIR | 1997-09-25 | 1157 | 0 | SAMPLE REMARKS CODE | TRA1C
477657 |  | NORMANDY RESERVOIR | 1997-09-25 | 1200 | 0 | NUMBER USED IN SAMPLE ACCOUNTING PROCEDURE | 13896
477657 |  | NORMANDY RESERVOIR | 1997-09-25 | 1200 | 0 | TEMPERATURE, WATER (DEGREES CENTIGRADE) | 22.22
477657 |  | NORMANDY RESERVOIR | 1997-09-25 | 1200 | 0 | OXIDATION REDUCTION POTENTIAL (MILLIVOLTS) | -2015.7
477657 |  | NORMANDY RESERVOIR | 1997-09-25 | 1200 | 0 | SPECIFIC CONDUCTANCE,FIELD (UMHOS/CM @ 25C) | 122.7
477657 |  | NORMANDY RESERVOIR | 1997-09-25 | 1200 | 0 | OXYGEN, DISSOLVED MG/L | 0.3
477657 |  | NORMANDY RESERVOIR | 1997-09-25 | 1200 | 0 | OXYGEN, DISSOLVED, PERCENT OF SATURATION % | 3.4091
477657 |  | NORMANDY RESERVOIR | 1997-09-25 | 1200 | 0 | PH (STANDARD UNITS) | 6.65
477657 |  | NORMANDY RESERVOIR | 1997-09-25 | 1200 | 0 | IRON, TOTAL (UG/L AS FE) | 2000
477657 |  | NORMANDY RESERVOIR | 1997-09-25 | 1200 | 0 | MANGANESE, TOTAL (UG/L AS MN) | 1100
477657 |  | NORMANDY RESERVOIR | 1997-09-25 | 1200 | 0 | TURBIDITY,FIELD NEPHELOMETRIC TURBIDITY UNITS,NTU | 2.8
477657 |  | NORMANDY RESERVOIR | 1997-09-25 | 1200 | 0 | SERIES CODE ALPHA-NUMERIC CODE | 822
477657 |  | NORMANDY RESERVOIR | 1997-09-25 | 1200 | 0 | SAMPLE REMARKS CODE | TRA1C
477657 |  | NORMANDY RESERVOIR | 1997-09-25 | 1203 | 0 | NUMBER USED IN SAMPLE ACCOUNTING PROCEDURE | 13895
477657 |  | NORMANDY RESERVOIR | 1997-09-25 | 1203 | 0 | TEMPERATURE, WATER (DEGREES CENTIGRADE) | 21.76
477657 |  | NORMANDY RESERVOIR | 1997-09-25 | 1203 | 0 | OXIDATION REDUCTION POTENTIAL (MILLIVOLTS) | -2718.7
477657 |  | NORMANDY RESERVOIR | 1997-09-25 | 1203 | 0 | SPECIFIC CONDUCTANCE,FIELD (UMHOS/CM @ 25C) | 134.7
477657 |  | NORMANDY RESERVOIR | 1997-09-25 | 1203 | 0 | OXYGEN, DISSOLVED MG/L | 0.32
477657 |  | NORMANDY RESERVOIR | 1997-09-25 | 1203 | 0 | OXYGEN, DISSOLVED, PERCENT OF SATURATION % | 3.6364
477657 |  | NORMANDY RESERVOIR | 1997-09-25 | 1203 | 0 | PH (STANDARD UNITS) | 6.67
477657 |  | NORMANDY RESERVOIR | 1997-09-25 | 1203 | 0 | IRON, TOTAL (UG/L AS FE) | 3600
477657 |  | NORMANDY RESERVOIR | 1997-09-25 | 1203 | 0 | MANGANESE, TOTAL (UG/L AS MN) | 1300
477657 |  | NORMANDY RESERVOIR | 1997-09-25 | 1203 | 0 | TURBIDITY,FIELD NEPHELOMETRIC TURBIDITY UNITS,NTU | 5.8
477657 |  | NORMANDY RESERVOIR | 1997-09-25 | 1203 | 0 | SERIES CODE ALPHA-NUMERIC CODE | 812
477657 |  | NORMANDY RESERVOIR | 1997-09-25 | 1203 | 0 | SAMPLE REMARKS CODE | TRA1C
477657 |  | NORMANDY RESERVOIR | 1997-09-25 | 1206 | 0 | NUMBER USED IN SAMPLE ACCOUNTING PROCEDURE | 13894
477657 |  | NORMANDY RESERVOIR | 1997-09-25 | 1206 | 0 | TEMPERATURE, WATER (DEGREES CENTIGRADE) | 21.05
477657 |  | NORMANDY RESERVOIR | 1997-09-25 | 1206 | 0 | OXIDATION REDUCTION POTENTIAL (MILLIVOLTS) | -2821.6
477657 |  | NORMANDY RESERVOIR | 1997-09-25 | 1206 | 0 | SPECIFIC CONDUCTANCE,FIELD (UMHOS/CM @ 25C) | 157
477657 |  | NORMANDY RESERVOIR | 1997-09-25 | 1206 | 0 | OXYGEN, DISSOLVED MG/L | 0.36
477657 |  | NORMANDY RESERVOIR | 1997-09-25 | 1206 | 0 | OXYGEN, DISSOLVED, PERCENT OF SATURATION % | 4
477657 |  | NORMANDY RESERVOIR | 1997-09-25 | 1206 | 0 | PH (STANDARD UNITS) | 6.67
477657 |  | NORMANDY RESERVOIR | 1997-09-25 | 1206 | 0 | IRON, TOTAL (UG/L AS FE) | 150
477657 |  | NORMANDY RESERVOIR | 1997-09-25 | 1206 | 0 | MANGANESE, TOTAL (UG/L AS MN) | 250
477657 |  | NORMANDY RESERVOIR | 1997-09-25 | 1206 | 0 | TURBIDITY,FIELD NEPHELOMETRIC TURBIDITY UNITS,NTU | 10.9
477657 |  | NORMANDY RESERVOIR | 1997-09-25 | 1206 | 0 | SERIES CODE ALPHA-NUMERIC CODE | 803
477657 |  | NORMANDY RESERVOIR | 1997-09-25 | 1206 | 0 | SAMPLE REMARKS CODE | TRA1C
477657 |  | NORMANDY RESERVOIR | 1997-09-25 | 1209 | 0 | TEMPERATURE, WATER (DEGREES CENTIGRADE) | 20.65
477657 |  | NORMANDY RESERVOIR | 1997-09-25 | 1209 | 0 | OXIDATION REDUCTION POTENTIAL (MILLIVOLTS) | -2122.7
477657 |  | NORMANDY RESERVOIR | 1997-09-25 | 1209 | 0 | SPECIFIC CONDUCTANCE,FIELD (UMHOS/CM @ 25C) | 180
477657 |  | NORMANDY RESERVOIR | 1997-09-25 | 1209 | 0 | OXYGEN, DISSOLVED MG/L | 0.39
477657 |  | NORMANDY RESERVOIR | 1997-09-25 | 1209 | 0 | OXYGEN, DISSOLVED, PERCENT OF SATURATION % | 4.3333
477657 |  | NORMANDY RESERVOIR | 1997-09-25 | 1209 | 0 | PH (STANDARD UNITS) | 6.67
477657 |  | NORMANDY RESERVOIR | 1997-09-25 | 1209 | 0 | TURBIDITY,FIELD NEPHELOMETRIC TURBIDITY UNITS,NTU | 11.2
477657 |  | NORMANDY RESERVOIR | 1997-09-25 | 1209 | 0 | SERIES CODE ALPHA-NUMERIC CODE | 799
477657 |  | NORMANDY RESERVOIR | 1997-09-25 | 1209 | 0 | SAMPLE REMARKS CODE | TRA1C
477657 |  | NORMANDY RESERVOIR | 1997-09-25 | 1211 | 0 | TEMPERATURE, WATER (DEGREES CENTIGRADE) | 24.54
477657 |  | NORMANDY RESERVOIR | 1997-09-25 | 1211 | 0 | OXIDATION REDUCTION POTENTIAL (MILLIVOLTS) | 2370.3
477657 |  | NORMANDY RESERVOIR | 1997-09-25 | 1211 | 0 | SPECIFIC CONDUCTANCE,FIELD (UMHOS/CM @ 25C) | 113.5
477657 |  | NORMANDY RESERVOIR | 1997-09-25 | 1211 | 0 | OXYGEN, DISSOLVED MG/L | 6.33
477657 |  | NORMANDY RESERVOIR | 1997-09-25 | 1211 | 0 | OXYGEN, DISSOLVED, PERCENT OF SATURATION % | 75.3571
477657 |  | NORMANDY RESERVOIR | 1997-09-25 | 1211 | 0 | PH (STANDARD UNITS) | 7.35
477657 |  | NORMANDY RESERVOIR | 1997-09-25 | 1211 | 0 | TURBIDITY,FIELD NEPHELOMETRIC TURBIDITY UNITS,NTU | 0.4
477657 |  | NORMANDY RESERVOIR | 1997-09-25 | 1211 | 0 | SERIES CODE ALPHA-NUMERIC CODE | 873
477657 |  | NORMANDY RESERVOIR | 1997-09-25 | 1211 | 0 | SAMPLE REMARKS CODE | TRA1D
477657 |  | NORMANDY RESERVOIR | 1997-09-25 | 1214 | 0 | TEMPERATURE, WATER (DEGREES CENTIGRADE) | 24.53
477657 |  | NORMANDY RESERVOIR | 1997-09-25 | 1214 | 0 | OXIDATION REDUCTION POTENTIAL (MILLIVOLTS) | 2330.9
477657 |  | NORMANDY RESERVOIR | 1997-09-25 | 1214 | 0 | SPECIFIC CONDUCTANCE,FIELD (UMHOS/CM @ 25C) | 113.5
477657 |  | NORMANDY RESERVOIR | 1997-09-25 | 1214 | 0 | OXYGEN, DISSOLVED MG/L | 6.27
477657 |  | NORMANDY RESERVOIR | 1997-09-25 | 1214 | 0 | OXYGEN, DISSOLVED, PERCENT OF SATURATION % | 74.6428
477657 |  | NORMANDY RESERVOIR | 1997-09-25 | 1214 | 0 | PH (STANDARD UNITS) | 7.33
477657 |  | NORMANDY RESERVOIR | 1997-09-25 | 1214 | 0 | TURBIDITY,FIELD NEPHELOMETRIC TURBIDITY UNITS,NTU | 0.7
477657 |  | NORMANDY RESERVOIR | 1997-09-25 | 1214 | 0 | SERIES CODE ALPHA-NUMERIC CODE | 871
477657 |  | NORMANDY RESERVOIR | 1997-09-25 | 1214 | 0 | SAMPLE REMARKS CODE | TRA1D
477657 |  | NORMANDY RESERVOIR | 1997-09-25 | 1217 | 0 | TEMPERATURE, WATER (DEGREES CENTIGRADE) | 24.32
477657 |  | NORMANDY RESERVOIR | 1997-09-25 | 1217 | 0 | OXIDATION REDUCTION POTENTIAL (MILLIVOLTS) | 2274
477657 |  | NORMANDY RESERVOIR | 1997-09-25 | 1217 | 0 | SPECIFIC CONDUCTANCE,FIELD (UMHOS/CM @ 25C) | 113.5
477657 |  | NORMANDY RESERVOIR | 1997-09-25 | 1217 | 0 | OXYGEN, DISSOLVED MG/L | 6.3
477657 |  | NORMANDY RESERVOIR | 1997-09-25 | 1217 | 0 | OXYGEN, DISSOLVED, PERCENT OF SATURATION % | 74.1176
477657 |  | NORMANDY RESERVOIR | 1997-09-25 | 1217 | 0 | PH (STANDARD UNITS) | 7.27
477657 |  | NORMANDY RESERVOIR | 1997-09-25 | 1217 | 0 | TURBIDITY,FIELD NEPHELOMETRIC TURBIDITY UNITS,NTU | 1.2
477657 |  | NORMANDY RESERVOIR | 1997-09-25 | 1217 | 0 | SERIES CODE ALPHA-NUMERIC CODE | 860
477657 |  | NORMANDY RESERVOIR | 1997-09-25 | 1217 | 0 | SAMPLE REMARKS CODE | TRA1D
477657 |  | NORMANDY RESERVOIR | 1997-09-25 | 1220 | 0 | NUMBER USED IN SAMPLE ACCOUNTING PROCEDURE | 13906
477657 |  | NORMANDY RESERVOIR | 1997-09-25 | 1220 | 0 | TEMPERATURE, WATER (DEGREES CENTIGRADE) | 24.22
477657 |  | NORMANDY RESERVOIR | 1997-09-25 | 1220 | 0 | OXIDATION REDUCTION POTENTIAL (MILLIVOLTS) | 2157
477657 |  | NORMANDY RESERVOIR | 1997-09-25 | 1220 | 0 | SPECIFIC CONDUCTANCE,FIELD (UMHOS/CM @ 25C) | 113.6
477657 |  | NORMANDY RESERVOIR | 1997-09-25 | 1220 | 0 | OXYGEN, DISSOLVED MG/L | 5.9
477657 |  | NORMANDY RESERVOIR | 1997-09-25 | 1220 | 0 | OXYGEN, DISSOLVED, PERCENT OF SATURATION % | 69.4117
477657 |  | NORMANDY RESERVOIR | 1997-09-25 | 1220 | 0 | PH (STANDARD UNITS) | 7.2
477657 |  | NORMANDY RESERVOIR | 1997-09-25 | 1220 | 0 | IRON, TOTAL (UG/L AS FE) | 260
477657 |  | NORMANDY RESERVOIR | 1997-09-25 | 1220 | 0 | MANGANESE, TOTAL (UG/L AS MN) | 780
477657 |  | NORMANDY RESERVOIR | 1997-09-25 | 1220 | 0 | TURBIDITY,FIELD NEPHELOMETRIC TURBIDITY UNITS,NTU | 2.6
477657 |  | NORMANDY RESERVOIR | 1997-09-25 | 1220 | 0 | SERIES CODE ALPHA-NUMERIC CODE | 851
477657 |  | NORMANDY RESERVOIR | 1997-09-25 | 1220 | 0 | SAMPLE REMARKS CODE | TRA1D
477657 |  | NORMANDY RESERVOIR | 1997-09-25 | 1223 | 0 | TEMPERATURE, WATER (DEGREES CENTIGRADE) | 24.13
477657 |  | NORMANDY RESERVOIR | 1997-09-25 | 1223 | 0 | OXIDATION REDUCTION POTENTIAL (MILLIVOLTS) | 1958.1
477657 |  | NORMANDY RESERVOIR | 1997-09-25 | 1223 | 0 | SPECIFIC CONDUCTANCE,FIELD (UMHOS/CM @ 25C) | 112.8
477657 |  | NORMANDY RESERVOIR | 1997-09-25 | 1223 | 0 | OXYGEN, DISSOLVED MG/L | 6.19
477657 |  | NORMANDY RESERVOIR | 1997-09-25 | 1223 | 0 | OXYGEN, DISSOLVED, PERCENT OF SATURATION % | 72.8235
477657 |  | NORMANDY RESERVOIR | 1997-09-25 | 1223 | 0 | PH (STANDARD UNITS) | 7.17
477657 |  | NORMANDY RESERVOIR | 1997-09-25 | 1223 | 0 | TURBIDITY,FIELD NEPHELOMETRIC TURBIDITY UNITS,NTU | 4.7
477657 |  | NORMANDY RESERVOIR | 1997-09-25 | 1223 | 0 | SERIES CODE ALPHA-NUMERIC CODE | 847
477657 |  | NORMANDY RESERVOIR | 1997-09-25 | 1223 | 0 | SAMPLE REMARKS CODE | TRA1D
477657 |  | NORMANDY RESERVOIR | 1997-09-25 | 1226 | 0 | TEMPERATURE, WATER (DEGREES CENTIGRADE) | 23.31
477657 |  | NORMANDY RESERVOIR | 1997-09-25 | 1226 | 0 | OXIDATION REDUCTION POTENTIAL (MILLIVOLTS) | 1609.1
477657 |  | NORMANDY RESERVOIR | 1997-09-25 | 1226 | 0 | SPECIFIC CONDUCTANCE,FIELD (UMHOS/CM @ 25C) | 117.9
477657 |  | NORMANDY RESERVOIR | 1997-09-25 | 1226 | 0 | OXYGEN, DISSOLVED MG/L | 1.6
477657 |  | NORMANDY RESERVOIR | 1997-09-25 | 1226 | 0 | OXYGEN, DISSOLVED, PERCENT OF SATURATION % | 18.3908
477657 |  | NORMANDY RESERVOIR | 1997-09-25 | 1226 | 0 | PH (STANDARD UNITS) | 6.78
477657 |  | NORMANDY RESERVOIR | 1997-09-25 | 1226 | 0 | TURBIDITY,FIELD NEPHELOMETRIC TURBIDITY UNITS,NTU | 5.2
477657 |  | NORMANDY RESERVOIR | 1997-09-25 | 1226 | 0 | SERIES CODE ALPHA-NUMERIC CODE | 844
477657 |  | NORMANDY RESERVOIR | 1997-09-25 | 1226 | 0 | SAMPLE REMARKS CODE | TRA1D
477657 |  | NORMANDY RESERVOIR | 1997-09-25 | 1229 | 0 | NUMBER USED IN SAMPLE ACCOUNTING PROCEDURE | 13905
477657 |  | NORMANDY RESERVOIR | 1997-09-25 | 1229 | 0 | TEMPERATURE, WATER (DEGREES CENTIGRADE) | 22.88
477657 |  | NORMANDY RESERVOIR | 1997-09-25 | 1229 | 0 | OXIDATION REDUCTION POTENTIAL (MILLIVOLTS) | -1410.1
477657 |  | NORMANDY RESERVOIR | 1997-09-25 | 1229 | 0 | SPECIFIC CONDUCTANCE,FIELD (UMHOS/CM @ 25C) | 119.6
477657 |  | NORMANDY RESERVOIR | 1997-09-25 | 1229 | 0 | OXYGEN, DISSOLVED MG/L | 0.26
477657 |  | NORMANDY RESERVOIR | 1997-09-25 | 1229 | 0 | OXYGEN, DISSOLVED, PERCENT OF SATURATION % | 2.9885
477657 |  | NORMANDY RESERVOIR | 1997-09-25 | 1229 | 0 | PH (STANDARD UNITS) | 6.65
477657 |  | NORMANDY RESERVOIR | 1997-09-25 | 1229 | 0 | IRON, TOTAL (UG/L AS FE) | 520
477657 |  | NORMANDY RESERVOIR | 1997-09-25 | 1229 | 0 | MANGANESE, TOTAL (UG/L AS MN) | 870
477657 |  | NORMANDY RESERVOIR | 1997-09-25 | 1229 | 0 | TURBIDITY,FIELD NEPHELOMETRIC TURBIDITY UNITS,NTU | 2.3
477657 |  | NORMANDY RESERVOIR | 1997-09-25 | 1229 | 0 | SERIES CODE ALPHA-NUMERIC CODE | 840
477657 |  | NORMANDY RESERVOIR | 1997-09-25 | 1229 | 0 | SAMPLE REMARKS CODE | TRA1D
477657 |  | NORMANDY RESERVOIR | 1997-09-25 | 1232 | 0 | NUMBER USED IN SAMPLE ACCOUNTING PROCEDURE | 13904
477657 |  | NORMANDY RESERVOIR | 1997-09-25 | 1232 | 0 | TEMPERATURE, WATER (DEGREES CENTIGRADE) | 22.46
477657 |  | NORMANDY RESERVOIR | 1997-09-25 | 1232 | 0 | OXIDATION REDUCTION POTENTIAL (MILLIVOLTS) | -2013.1
477657 |  | NORMANDY RESERVOIR | 1997-09-25 | 1232 | 0 | SPECIFIC CONDUCTANCE,FIELD (UMHOS/CM @ 25C) | 120.4
477657 |  | NORMANDY RESERVOIR | 1997-09-25 | 1232 | 0 | OXYGEN, DISSOLVED MG/L | 0.28
477657 |  | NORMANDY RESERVOIR | 1997-09-25 | 1232 | 0 | OXYGEN, DISSOLVED, PERCENT OF SATURATION % | 3.1818
477657 |  | NORMANDY RESERVOIR | 1997-09-25 | 1232 | 0 | PH (STANDARD UNITS) | 6.64
477657 |  | NORMANDY RESERVOIR | 1997-09-25 | 1232 | 0 | IRON, TOTAL (UG/L AS FE) | 910
477657 |  | NORMANDY RESERVOIR | 1997-09-25 | 1232 | 0 | MANGANESE, TOTAL (UG/L AS MN) | 790
477657 |  | NORMANDY RESERVOIR | 1997-09-25 | 1232 | 0 | TURBIDITY,FIELD NEPHELOMETRIC TURBIDITY UNITS,NTU | 2.6
477657 |  | NORMANDY RESERVOIR | 1997-09-25 | 1232 | 0 | SERIES CODE ALPHA-NUMERIC CODE | 831
477657 |  | NORMANDY RESERVOIR | 1997-09-25 | 1232 | 0 | SAMPLE REMARKS CODE | TRA1D
477657 |  | NORMANDY RESERVOIR | 1997-09-25 | 1235 | 0 | NUMBER USED IN SAMPLE ACCOUNTING PROCEDURE | 13903
477657 |  | NORMANDY RESERVOIR | 1997-09-25 | 1235 | 0 | TEMPERATURE, WATER (DEGREES CENTIGRADE) | 22.19
477657 |  | NORMANDY RESERVOIR | 1997-09-25 | 1235 | 0 | OXIDATION REDUCTION POTENTIAL (MILLIVOLTS) | -2716.2
477657 |  | NORMANDY RESERVOIR | 1997-09-25 | 1235 | 0 | SPECIFIC CONDUCTANCE,FIELD (UMHOS/CM @ 25C) | 122.1
477657 |  | NORMANDY RESERVOIR | 1997-09-25 | 1235 | 0 | OXYGEN, DISSOLVED MG/L | 0.29
477657 |  | NORMANDY RESERVOIR | 1997-09-25 | 1235 | 0 | OXYGEN, DISSOLVED, PERCENT OF SATURATION % | 3.2955
477657 |  | NORMANDY RESERVOIR | 1997-09-25 | 1235 | 0 | PH (STANDARD UNITS) | 6.65
477657 |  | NORMANDY RESERVOIR | 1997-09-25 | 1235 | 0 | IRON, TOTAL (UG/L AS FE) | 2400
477657 |  | NORMANDY RESERVOIR | 1997-09-25 | 1235 | 0 | MANGANESE, TOTAL (UG/L AS MN) | 1100
477657 |  | NORMANDY RESERVOIR | 1997-09-25 | 1235 | 0 | TURBIDITY,FIELD NEPHELOMETRIC TURBIDITY UNITS,NTU | 4.4
477657 |  | NORMANDY RESERVOIR | 1997-09-25 | 1235 | 0 | SERIES CODE ALPHA-NUMERIC CODE | 820
477657 |  | NORMANDY RESERVOIR | 1997-09-25 | 1235 | 0 | SAMPLE REMARKS CODE | TRA1D
477657 |  | NORMANDY RESERVOIR | 1997-09-25 | 1238 | 0 | NUMBER USED IN SAMPLE ACCOUNTING PROCEDURE | 13902
477657 |  | NORMANDY RESERVOIR | 1997-09-25 | 1238 | 0 | TEMPERATURE, WATER (DEGREES CENTIGRADE) | 21.54
477657 |  | NORMANDY RESERVOIR | 1997-09-25 | 1238 | 0 | OXIDATION REDUCTION POTENTIAL (MILLIVOLTS) | -3119.1
477657 |  | NORMANDY RESERVOIR | 1997-09-25 | 1238 | 0 | SPECIFIC CONDUCTANCE,FIELD (UMHOS/CM @ 25C) | 140.1
477657 |  | NORMANDY RESERVOIR | 1997-09-25 | 1238 | 0 | OXYGEN, DISSOLVED MG/L | 0.31
477657 |  | NORMANDY RESERVOIR | 1997-09-25 | 1238 | 0 | OXYGEN, DISSOLVED, PERCENT OF SATURATION % | 3.5227
477657 |  | NORMANDY RESERVOIR | 1997-09-25 | 1238 | 0 | PH (STANDARD UNITS) | 6.66
477657 |  | NORMANDY RESERVOIR | 1997-09-25 | 1238 | 0 | IRON, TOTAL (UG/L AS FE) | 3200
477657 |  | NORMANDY RESERVOIR | 1997-09-25 | 1238 | 0 | MANGANESE, TOTAL (UG/L AS MN) | 1200
477657 |  | NORMANDY RESERVOIR | 1997-09-25 | 1238 | 0 | TURBIDITY,FIELD NEPHELOMETRIC TURBIDITY UNITS,NTU | 5.4
477657 |  | NORMANDY RESERVOIR | 1997-09-25 | 1238 | 0 | SERIES CODE ALPHA-NUMERIC CODE | 811
477657 |  | NORMANDY RESERVOIR | 1997-09-25 | 1238 | 0 | SAMPLE REMARKS CODE | TRA1D
477657 |  | NORMANDY RESERVOIR | 1997-09-25 | 1241 | 0 | NUMBER USED IN SAMPLE ACCOUNTING PROCEDURE | 13901
477657 |  | NORMANDY RESERVOIR | 1997-09-25 | 1241 | 0 | TEMPERATURE, WATER (DEGREES CENTIGRADE) | 21.18
477657 |  | NORMANDY RESERVOIR | 1997-09-25 | 1241 | 0 | OXIDATION REDUCTION POTENTIAL (MILLIVOLTS) | -3021.1
477657 |  | NORMANDY RESERVOIR | 1997-09-25 | 1241 | 0 | SPECIFIC CONDUCTANCE,FIELD (UMHOS/CM @ 25C) | 151
477657 |  | NORMANDY RESERVOIR | 1997-09-25 | 1241 | 0 | OXYGEN, DISSOLVED MG/L | 0.34
477657 |  | NORMANDY RESERVOIR | 1997-09-25 | 1241 | 0 | OXYGEN, DISSOLVED, PERCENT OF SATURATION % | 3.7778
477657 |  | NORMANDY RESERVOIR | 1997-09-25 | 1241 | 0 | PH (STANDARD UNITS) | 6.66
477657 |  | NORMANDY RESERVOIR | 1997-09-25 | 1241 | 0 | IRON, TOTAL (UG/L AS FE) | 10
477657 |  | NORMANDY RESERVOIR | 1997-09-25 | 1241 | 0 | MANGANESE, TOTAL (UG/L AS MN) | 28
477657 |  | NORMANDY RESERVOIR | 1997-09-25 | 1241 | 0 | TURBIDITY,FIELD NEPHELOMETRIC TURBIDITY UNITS,NTU | 8.2
477657 |  | NORMANDY RESERVOIR | 1997-09-25 | 1241 | 0 | SERIES CODE ALPHA-NUMERIC CODE | 804
477657 |  | NORMANDY RESERVOIR | 1997-09-25 | 1241 | 0 | SAMPLE REMARKS CODE | TRA1D
477657 |  | NORMANDY RESERVOIR | 1997-09-25 | 1244 | 0 | TEMPERATURE, WATER (DEGREES CENTIGRADE) | 20.78
477657 |  | NORMANDY RESERVOIR | 1997-09-25 | 1244 | 0 | OXIDATION REDUCTION POTENTIAL (MILLIVOLTS) | -1022.1
477657 |  | NORMANDY RESERVOIR | 1997-09-25 | 1244 | 0 | SPECIFIC CONDUCTANCE,FIELD (UMHOS/CM @ 25C) | 170
477657 |  | NORMANDY RESERVOIR | 1997-09-25 | 1244 | 0 | OXYGEN, DISSOLVED MG/L | 0.44
477657 |  | NORMANDY RESERVOIR | 1997-09-25 | 1244 | 0 | OXYGEN, DISSOLVED, PERCENT OF SATURATION % | 4.8889
477657 |  | NORMANDY RESERVOIR | 1997-09-25 | 1244 | 0 | PH (STANDARD UNITS) | 6.67
477657 |  | NORMANDY RESERVOIR | 1997-09-25 | 1244 | 0 | TURBIDITY,FIELD NEPHELOMETRIC TURBIDITY UNITS,NTU | 13.1
477657 |  | NORMANDY RESERVOIR | 1997-09-25 | 1244 | 0 | SERIES CODE ALPHA-NUMERIC CODE | 801
477657 |  | NORMANDY RESERVOIR | 1997-09-25 | 1244 | 0 | SAMPLE REMARKS CODE | TRA1D
477657 |  | NORMANDY RESERVOIR | 1997-09-25 | 1335 | 0 | TEMPERATURE, WATER (DEGREES CENTIGRADE) | 24.48
477657 |  | NORMANDY RESERVOIR | 1997-09-25 | 1335 | 0 | OXIDATION REDUCTION POTENTIAL (MILLIVOLTS) | 2040.3
477657 |  | NORMANDY RESERVOIR | 1997-09-25 | 1335 | 0 | SPECIFIC CONDUCTANCE,FIELD (UMHOS/CM @ 25C) | 113.4
477657 |  | NORMANDY RESERVOIR | 1997-09-25 | 1335 | 0 | OXYGEN, DISSOLVED MG/L | 6.66
477657 |  | NORMANDY RESERVOIR | 1997-09-25 | 1335 | 0 | OXYGEN, DISSOLVED, PERCENT OF SATURATION % | 78.3529
477657 |  | NORMANDY RESERVOIR | 1997-09-25 | 1335 | 0 | PH (STANDARD UNITS) | 7.49
477657 |  | NORMANDY RESERVOIR | 1997-09-25 | 1335 | 0 | TURBIDITY,FIELD NEPHELOMETRIC TURBIDITY UNITS,NTU | 1
477657 |  | NORMANDY RESERVOIR | 1997-09-25 | 1335 | 0 | SERIES CODE ALPHA-NUMERIC CODE | 873
477657 |  | NORMANDY RESERVOIR | 1997-09-25 | 1335 | 0 | SAMPLE REMARKS CODE | TRA1E
477657 |  | NORMANDY RESERVOIR | 1997-09-25 | 1338 | 0 | TEMPERATURE, WATER (DEGREES CENTIGRADE) | 24.46
477657 |  | NORMANDY RESERVOIR | 1997-09-25 | 1338 | 0 | OXIDATION REDUCTION POTENTIAL (MILLIVOLTS) | 1991.7
477657 |  | NORMANDY RESERVOIR | 1997-09-25 | 1338 | 0 | SPECIFIC CONDUCTANCE,FIELD (UMHOS/CM @ 25C) | 113.3
477657 |  | NORMANDY RESERVOIR | 1997-09-25 | 1338 | 0 | OXYGEN, DISSOLVED MG/L | 6.61
477657 |  | NORMANDY RESERVOIR | 1997-09-25 | 1338 | 0 | OXYGEN, DISSOLVED, PERCENT OF SATURATION % | 77.7647
477657 |  | NORMANDY RESERVOIR | 1997-09-25 | 1338 | 0 | PH (STANDARD UNITS) | 7.46
477657 |  | NORMANDY RESERVOIR | 1997-09-25 | 1338 | 0 | TURBIDITY,FIELD NEPHELOMETRIC TURBIDITY UNITS,NTU | 1
477657 |  | NORMANDY RESERVOIR | 1997-09-25 | 1338 | 0 | SERIES CODE ALPHA-NUMERIC CODE | 868
477657 |  | NORMANDY RESERVOIR | 1997-09-25 | 1338 | 0 | SAMPLE REMARKS CODE | TRA1E
477657 |  | NORMANDY RESERVOIR | 1997-09-25 | 1341 | 0 | TEMPERATURE, WATER (DEGREES CENTIGRADE) | 24.27
477657 |  | NORMANDY RESERVOIR | 1997-09-25 | 1341 | 0 | OXIDATION REDUCTION POTENTIAL (MILLIVOLTS) | 1904.7
477657 |  | NORMANDY RESERVOIR | 1997-09-25 | 1341 | 0 | SPECIFIC CONDUCTANCE,FIELD (UMHOS/CM @ 25C) | 113.3
477657 |  | NORMANDY RESERVOIR | 1997-09-25 | 1341 | 0 | OXYGEN, DISSOLVED MG/L | 6.03
477657 |  | NORMANDY RESERVOIR | 1997-09-25 | 1341 | 0 | OXYGEN, DISSOLVED, PERCENT OF SATURATION % | 70.9411
477657 |  | NORMANDY RESERVOIR | 1997-09-25 | 1341 | 0 | PH (STANDARD UNITS) | 7.3
477657 |  | NORMANDY RESERVOIR | 1997-09-25 | 1341 | 0 | TURBIDITY,FIELD NEPHELOMETRIC TURBIDITY UNITS,NTU | 1.7
477657 |  | NORMANDY RESERVOIR | 1997-09-25 | 1341 | 0 | SERIES CODE ALPHA-NUMERIC CODE | 858
477657 |  | NORMANDY RESERVOIR | 1997-09-25 | 1341 | 0 | SAMPLE REMARKS CODE | TRA1E
477657 |  | NORMANDY RESERVOIR | 1997-09-25 | 1344 | 0 | NUMBER USED IN SAMPLE ACCOUNTING PROCEDURE | 13911
477657 |  | NORMANDY RESERVOIR | 1997-09-25 | 1344 | 0 | TEMPERATURE, WATER (DEGREES CENTIGRADE) | 24.18
477657 |  | NORMANDY RESERVOIR | 1997-09-25 | 1344 | 0 | OXIDATION REDUCTION POTENTIAL (MILLIVOLTS) | 1687.7
477657 |  | NORMANDY RESERVOIR | 1997-09-25 | 1344 | 0 | SPECIFIC CONDUCTANCE,FIELD (UMHOS/CM @ 25C) | 113.1
477657 |  | NORMANDY RESERVOIR | 1997-09-25 | 1344 | 0 | OXYGEN, DISSOLVED MG/L | 6.09
477657 |  | NORMANDY RESERVOIR | 1997-09-25 | 1344 | 0 | OXYGEN, DISSOLVED, PERCENT OF SATURATION % | 71.647
477657 |  | NORMANDY RESERVOIR | 1997-09-25 | 1344 | 0 | PH (STANDARD UNITS) | 7.22
477657 |  | NORMANDY RESERVOIR | 1997-09-25 | 1344 | 0 | IRON, TOTAL (UG/L AS FE) | 190
477657 |  | NORMANDY RESERVOIR | 1997-09-25 | 1344 | 0 | MANGANESE, TOTAL (UG/L AS MN) | 320
477657 |  | NORMANDY RESERVOIR | 1997-09-25 | 1344 | 0 | TURBIDITY,FIELD NEPHELOMETRIC TURBIDITY UNITS,NTU | 5.9
477657 |  | NORMANDY RESERVOIR | 1997-09-25 | 1344 | 0 | SERIES CODE ALPHA-NUMERIC CODE | 848
477657 |  | NORMANDY RESERVOIR | 1997-09-25 | 1344 | 0 | SAMPLE REMARKS CODE | TRA1E
477657 |  | NORMANDY RESERVOIR | 1997-09-25 | 1347 | 0 | TEMPERATURE, WATER (DEGREES CENTIGRADE) | 23.59
477657 |  | NORMANDY RESERVOIR | 1997-09-25 | 1347 | 0 | OXIDATION REDUCTION POTENTIAL (MILLIVOLTS) | 1278.7
477657 |  | NORMANDY RESERVOIR | 1997-09-25 | 1347 | 0 | SPECIFIC CONDUCTANCE,FIELD (UMHOS/CM @ 25C) | 116.2
477657 |  | NORMANDY RESERVOIR | 1997-09-25 | 1347 | 0 | OXYGEN, DISSOLVED MG/L | 2.97
477657 |  | NORMANDY RESERVOIR | 1997-09-25 | 1347 | 0 | OXYGEN, DISSOLVED, PERCENT OF SATURATION % | 34.9411
477657 |  | NORMANDY RESERVOIR | 1997-09-25 | 1347 | 0 | PH (STANDARD UNITS) | 6.86
477657 |  | NORMANDY RESERVOIR | 1997-09-25 | 1347 | 0 | TURBIDITY,FIELD NEPHELOMETRIC TURBIDITY UNITS,NTU | 9
477657 |  | NORMANDY RESERVOIR | 1997-09-25 | 1347 | 0 | SERIES CODE ALPHA-NUMERIC CODE | 845
477657 |  | NORMANDY RESERVOIR | 1997-09-25 | 1347 | 0 | SAMPLE REMARKS CODE | TRA1E
477657 |  | NORMANDY RESERVOIR | 1997-09-25 | 1350 | 0 | TEMPERATURE, WATER (DEGREES CENTIGRADE) | 23.14
477657 |  | NORMANDY RESERVOIR | 1997-09-25 | 1350 | 0 | OXIDATION REDUCTION POTENTIAL (MILLIVOLTS) | 1059.7
477657 |  | NORMANDY RESERVOIR | 1997-09-25 | 1350 | 0 | SPECIFIC CONDUCTANCE,FIELD (UMHOS/CM @ 25C) | 120.2
477657 |  | NORMANDY RESERVOIR | 1997-09-25 | 1350 | 0 | OXYGEN, DISSOLVED MG/L | 0.56
477657 |  | NORMANDY RESERVOIR | 1997-09-25 | 1350 | 0 | OXYGEN, DISSOLVED, PERCENT OF SATURATION % | 6.4368
477657 |  | NORMANDY RESERVOIR | 1997-09-25 | 1350 | 0 | PH (STANDARD UNITS) | 6.75
477657 |  | NORMANDY RESERVOIR | 1997-09-25 | 1350 | 0 | TURBIDITY,FIELD NEPHELOMETRIC TURBIDITY UNITS,NTU | 8.6
477657 |  | NORMANDY RESERVOIR | 1997-09-25 | 1350 | 0 | SERIES CODE ALPHA-NUMERIC CODE | 842
477657 |  | NORMANDY RESERVOIR | 1997-09-25 | 1350 | 0 | SAMPLE REMARKS CODE | TRA1E
477657 |  | NORMANDY RESERVOIR | 1997-09-25 | 1353 | 0 | NUMBER USED IN SAMPLE ACCOUNTING PROCEDURE | 13910
477657 |  | NORMANDY RESERVOIR | 1997-09-25 | 1353 | 0 | TEMPERATURE, WATER (DEGREES CENTIGRADE) | 22.64
477657 |  | NORMANDY RESERVOIR | 1997-09-25 | 1353 | 0 | OXIDATION REDUCTION POTENTIAL (MILLIVOLTS) | -4410.7
477657 |  | NORMANDY RESERVOIR | 1997-09-25 | 1353 | 0 | SPECIFIC CONDUCTANCE,FIELD (UMHOS/CM @ 25C) | 120.3
477657 |  | NORMANDY RESERVOIR | 1997-09-25 | 1353 | 0 | OXYGEN, DISSOLVED MG/L | 0.26
477657 |  | NORMANDY RESERVOIR | 1997-09-25 | 1353 | 0 | OXYGEN, DISSOLVED, PERCENT OF SATURATION % | 2.9885
477657 |  | NORMANDY RESERVOIR | 1997-09-25 | 1353 | 0 | PH (STANDARD UNITS) | 6.72
477657 |  | NORMANDY RESERVOIR | 1997-09-25 | 1353 | 0 | IRON, TOTAL (UG/L AS FE) | 360
477657 |  | NORMANDY RESERVOIR | 1997-09-25 | 1353 | 0 | MANGANESE, TOTAL (UG/L AS MN) | 930
477657 |  | NORMANDY RESERVOIR | 1997-09-25 | 1353 | 0 | TURBIDITY,FIELD NEPHELOMETRIC TURBIDITY UNITS,NTU | 5.1
477657 |  | NORMANDY RESERVOIR | 1997-09-25 | 1353 | 0 | SERIES CODE ALPHA-NUMERIC CODE | 838
477657 |  | NORMANDY RESERVOIR | 1997-09-25 | 1353 | 0 | SAMPLE REMARKS CODE | TRA1E
477657 |  | NORMANDY RESERVOIR | 1997-09-25 | 1356 | 0 | NUMBER USED IN SAMPLE ACCOUNTING PROCEDURE | 13909
477657 |  | NORMANDY RESERVOIR | 1997-09-25 | 1356 | 0 | TEMPERATURE, WATER (DEGREES CENTIGRADE) | 22.38
477657 |  | NORMANDY RESERVOIR | 1997-09-25 | 1356 | 0 | OXIDATION REDUCTION POTENTIAL (MILLIVOLTS) | -5013.8
477657 |  | NORMANDY RESERVOIR | 1997-09-25 | 1356 | 0 | SPECIFIC CONDUCTANCE,FIELD (UMHOS/CM @ 25C) | 121.7
477657 |  | NORMANDY RESERVOIR | 1997-09-25 | 1356 | 0 | OXYGEN, DISSOLVED MG/L | 0.27
477657 |  | NORMANDY RESERVOIR | 1997-09-25 | 1356 | 0 | OXYGEN, DISSOLVED, PERCENT OF SATURATION % | 3.0682
477657 |  | NORMANDY RESERVOIR | 1997-09-25 | 1356 | 0 | PH (STANDARD UNITS) | 6.73
477657 |  | NORMANDY RESERVOIR | 1997-09-25 | 1356 | 0 | IRON, TOTAL (UG/L AS FE) | 880
477657 |  | NORMANDY RESERVOIR | 1997-09-25 | 1356 | 0 | MANGANESE, TOTAL (UG/L AS MN) | 900
477657 |  | NORMANDY RESERVOIR | 1997-09-25 | 1356 | 0 | TURBIDITY,FIELD NEPHELOMETRIC TURBIDITY UNITS,NTU | 6.8
477657 |  | NORMANDY RESERVOIR | 1997-09-25 | 1356 | 0 | SERIES CODE ALPHA-NUMERIC CODE | 828
477657 |  | NORMANDY RESERVOIR | 1997-09-25 | 1356 | 0 | SAMPLE REMARKS CODE | TRA1E
477657 |  | NORMANDY RESERVOIR | 1997-09-25 | 1359 | 0 | NUMBER USED IN SAMPLE ACCOUNTING PROCEDURE | 13908
477657 |  | NORMANDY RESERVOIR | 1997-09-25 | 1359 | 0 | TEMPERATURE, WATER (DEGREES CENTIGRADE) | 22.1
477657 |  | NORMANDY RESERVOIR | 1997-09-25 | 1359 | 0 | OXIDATION REDUCTION POTENTIAL (MILLIVOLTS) | -5716.8
477657 |  | NORMANDY RESERVOIR | 1997-09-25 | 1359 | 0 | SPECIFIC CONDUCTANCE,FIELD (UMHOS/CM @ 25C) | 124.2
477657 |  | NORMANDY RESERVOIR | 1997-09-25 | 1359 | 0 | OXYGEN, DISSOLVED MG/L | 0.3
477657 |  | NORMANDY RESERVOIR | 1997-09-25 | 1359 | 0 | OXYGEN, DISSOLVED, PERCENT OF SATURATION % | 3.4091
477657 |  | NORMANDY RESERVOIR | 1997-09-25 | 1359 | 0 | PH (STANDARD UNITS) | 6.74
477657 |  | NORMANDY RESERVOIR | 1997-09-25 | 1359 | 0 | IRON, TOTAL (UG/L AS FE) | 2200
477657 |  | NORMANDY RESERVOIR | 1997-09-25 | 1359 | 0 | MANGANESE, TOTAL (UG/L AS MN) | 1000
477657 |  | NORMANDY RESERVOIR | 1997-09-25 | 1359 | 0 | TURBIDITY,FIELD NEPHELOMETRIC TURBIDITY UNITS,NTU | 7.7
477657 |  | NORMANDY RESERVOIR | 1997-09-25 | 1359 | 0 | SERIES CODE ALPHA-NUMERIC CODE | 818
477657 |  | NORMANDY RESERVOIR | 1997-09-25 | 1359 | 0 | SAMPLE REMARKS CODE | TRA1E
477657 |  | NORMANDY RESERVOIR | 1997-09-25 | 1402 | 0 | NUMBER USED IN SAMPLE ACCOUNTING PROCEDURE | 13907
477657 |  | NORMANDY RESERVOIR | 1997-09-25 | 1402 | 0 | TEMPERATURE, WATER (DEGREES CENTIGRADE) | 21.43
477657 |  | NORMANDY RESERVOIR | 1997-09-25 | 1402 | 0 | OXIDATION REDUCTION POTENTIAL (MILLIVOLTS) | -6119.8
477657 |  | NORMANDY RESERVOIR | 1997-09-25 | 1402 | 0 | SPECIFIC CONDUCTANCE,FIELD (UMHOS/CM @ 25C) | 142.2
477657 |  | NORMANDY RESERVOIR | 1997-09-25 | 1402 | 0 | OXYGEN, DISSOLVED MG/L | 0.32
477657 |  | NORMANDY RESERVOIR | 1997-09-25 | 1402 | 0 | OXYGEN, DISSOLVED, PERCENT OF SATURATION % | 3.5556
477657 |  | NORMANDY RESERVOIR | 1997-09-25 | 1402 | 0 | PH (STANDARD UNITS) | 6.74
477657 |  | NORMANDY RESERVOIR | 1997-09-25 | 1402 | 0 | IRON, TOTAL (UG/L AS FE) | 8000
477657 |  | NORMANDY RESERVOIR | 1997-09-25 | 1402 | 0 | MANGANESE, TOTAL (UG/L AS MN) | 2300
477657 |  | NORMANDY RESERVOIR | 1997-09-25 | 1402 | 0 | TURBIDITY,FIELD NEPHELOMETRIC TURBIDITY UNITS,NTU | 12.2
477657 |  | NORMANDY RESERVOIR | 1997-09-25 | 1402 | 0 | SERIES CODE ALPHA-NUMERIC CODE | 809
477657 |  | NORMANDY RESERVOIR | 1997-09-25 | 1402 | 0 | SAMPLE REMARKS CODE | TRA1E
477657 |  | NORMANDY RESERVOIR | 1997-09-25 | 1405 | 0 | NUMBER USED IN SAMPLE ACCOUNTING PROCEDURE | 13918
477657 |  | NORMANDY RESERVOIR | 1997-09-25 | 1405 | 0 | TEMPERATURE, WATER (DEGREES CENTIGRADE) | 20.43
477657 |  | NORMANDY RESERVOIR | 1997-09-25 | 1405 | 0 | OXIDATION REDUCTION POTENTIAL (MILLIVOLTS) | -6222.8
477657 |  | NORMANDY RESERVOIR | 1997-09-25 | 1405 | 0 | SPECIFIC CONDUCTANCE,FIELD (UMHOS/CM @ 25C) | 190
477657 |  | NORMANDY RESERVOIR | 1997-09-25 | 1405 | 0 | OXYGEN, DISSOLVED MG/L | 0.33
477657 |  | NORMANDY RESERVOIR | 1997-09-25 | 1405 | 0 | OXYGEN, DISSOLVED, PERCENT OF SATURATION % | 3.5869
477657 |  | NORMANDY RESERVOIR | 1997-09-25 | 1405 | 0 | PH (STANDARD UNITS) | 6.73
477657 |  | NORMANDY RESERVOIR | 1997-09-25 | 1405 | 0 | IRON, TOTAL (UG/L AS FE) | 170
477657 |  | NORMANDY RESERVOIR | 1997-09-25 | 1405 | 0 | MANGANESE, TOTAL (UG/L AS MN) | 290
477657 |  | NORMANDY RESERVOIR | 1997-09-25 | 1405 | 0 | TURBIDITY,FIELD NEPHELOMETRIC TURBIDITY UNITS,NTU | 20.7
477657 |  | NORMANDY RESERVOIR | 1997-09-25 | 1405 | 0 | SERIES CODE ALPHA-NUMERIC CODE | 799
477657 |  | NORMANDY RESERVOIR | 1997-09-25 | 1405 | 0 | SAMPLE REMARKS CODE | TRA1E
477657 |  | NORMANDY RESERVOIR | 1997-09-25 | 1408 | 0 | TEMPERATURE, WATER (DEGREES CENTIGRADE) | 19.28
477657 |  | NORMANDY RESERVOIR | 1997-09-25 | 1408 | 0 | OXIDATION REDUCTION POTENTIAL (MILLIVOLTS) | -4823.8
477657 |  | NORMANDY RESERVOIR | 1997-09-25 | 1408 | 0 | SPECIFIC CONDUCTANCE,FIELD (UMHOS/CM @ 25C) | 263
477657 |  | NORMANDY RESERVOIR | 1997-09-25 | 1408 | 0 | OXYGEN, DISSOLVED MG/L | 0.3
477657 |  | NORMANDY RESERVOIR | 1997-09-25 | 1408 | 0 | OXYGEN, DISSOLVED, PERCENT OF SATURATION % | 3.1915
477657 |  | NORMANDY RESERVOIR | 1997-09-25 | 1408 | 0 | PH (STANDARD UNITS) | 6.84
477657 |  | NORMANDY RESERVOIR | 1997-09-25 | 1408 | 0 | TURBIDITY,FIELD NEPHELOMETRIC TURBIDITY UNITS,NTU | 17.3
477657 |  | NORMANDY RESERVOIR | 1997-09-25 | 1408 | 0 | SERIES CODE ALPHA-NUMERIC CODE | 795
477657 |  | NORMANDY RESERVOIR | 1997-09-25 | 1408 | 0 | SAMPLE REMARKS CODE | TRA1E
TVAC477658 | 35deg. 28min. 4sec. N | 35.4678 | 35 | 28 | 4 | 86deg. 13min. 4sec. W | -86.2178 | 86 | 13
477658 |  | NORMANDY RESERVOIR | 1994-07-07 | 1206 | 0 | X-SEC. LOC., HORIZ (% FROM R BANK LOOK UPSTR.) | 50
477658 |  | NORMANDY RESERVOIR | 1994-07-07 | 1206 | 0 | TEMPERATURE, WATER (DEGREES CENTIGRADE) | 28.6
477658 |  | NORMANDY RESERVOIR | 1994-07-07 | 1206 | 0 | ELEVATION, RESERVOIR SURFACE WATER IN FEET | 875.37
477658 |  | NORMANDY RESERVOIR | 1994-07-07 | 1206 | 0 | TRANSPARENCY, SECCHI DISC (METERS) | 1.8
477658 |  | NORMANDY RESERVOIR | 1994-07-07 | 1206 | 0 | OXIDATION REDUCTION POTENTIAL (MILLIVOLTS) | 303
477658 |  | NORMANDY RESERVOIR | 1994-07-07 | 1206 | 0 | SPECIFIC CONDUCTANCE,FIELD (UMHOS/CM @ 25C) | 84
477658 |  | NORMANDY RESERVOIR | 1994-07-07 | 1206 | 0 | OXYGEN, DISSOLVED MG/L | 8
477658 |  | NORMANDY RESERVOIR | 1994-07-07 | 1206 | 0 | OXYGEN, DISSOLVED, PERCENT OF SATURATION % | 102.564
477658 |  | NORMANDY RESERVOIR | 1994-07-07 | 1206 | 0 | PH (STANDARD UNITS) | 8.6
477658 |  | NORMANDY RESERVOIR | 1994-07-07 | 1206 | 0 | TURBIDITY,FIELD NEPHELOMETRIC TURBIDITY UNITS,NTU | 5.7
477658 |  | NORMANDY RESERVOIR | 1994-07-07 | 1210 | 0 | X-SEC. LOC., HORIZ (% FROM R BANK LOOK UPSTR.) | 50
477658 |  | NORMANDY RESERVOIR | 1994-07-07 | 1210 | 0 | TEMPERATURE, WATER (DEGREES CENTIGRADE) | 28.6
477658 |  | NORMANDY RESERVOIR | 1994-07-07 | 1210 | 0 | OXIDATION REDUCTION POTENTIAL (MILLIVOLTS) | 299
477658 |  | NORMANDY RESERVOIR | 1994-07-07 | 1210 | 0 | SPECIFIC CONDUCTANCE,FIELD (UMHOS/CM @ 25C) | 84
477658 |  | NORMANDY RESERVOIR | 1994-07-07 | 1210 | 0 | OXYGEN, DISSOLVED MG/L | 8.1
477658 |  | NORMANDY RESERVOIR | 1994-07-07 | 1210 | 0 | OXYGEN, DISSOLVED, PERCENT OF SATURATION % | 103.846
477658 |  | NORMANDY RESERVOIR | 1994-07-07 | 1210 | 0 | PH (STANDARD UNITS) | 8.6
477658 |  | NORMANDY RESERVOIR | 1994-07-07 | 1210 | 0 | TURBIDITY,FIELD NEPHELOMETRIC TURBIDITY UNITS,NTU | 5.5
477658 |  | NORMANDY RESERVOIR | 1994-07-07 | 1214 | 0 | X-SEC. LOC., HORIZ (% FROM R BANK LOOK UPSTR.) | 50
477658 |  | NORMANDY RESERVOIR | 1994-07-07 | 1214 | 0 | TEMPERATURE, WATER (DEGREES CENTIGRADE) | 28.6
477658 |  | NORMANDY RESERVOIR | 1994-07-07 | 1214 | 0 | OXIDATION REDUCTION POTENTIAL (MILLIVOLTS) | 296
477658 |  | NORMANDY RESERVOIR | 1994-07-07 | 1214 | 0 | SPECIFIC CONDUCTANCE,FIELD (UMHOS/CM @ 25C) | 83
477658 |  | NORMANDY RESERVOIR | 1994-07-07 | 1214 | 0 | OXYGEN, DISSOLVED MG/L | 8
477658 |  | NORMANDY RESERVOIR | 1994-07-07 | 1214 | 0 | OXYGEN, DISSOLVED, PERCENT OF SATURATION % | 102.564
477658 |  | NORMANDY RESERVOIR | 1994-07-07 | 1214 | 0 | PH (STANDARD UNITS) | 8.6
477658 |  | NORMANDY RESERVOIR | 1994-07-07 | 1214 | 0 | TURBIDITY,FIELD NEPHELOMETRIC TURBIDITY UNITS,NTU | 5.5
477658 |  | NORMANDY RESERVOIR | 1994-07-07 | 1218 | 0 | X-SEC. LOC., HORIZ (% FROM R BANK LOOK UPSTR.) | 50
477658 |  | NORMANDY RESERVOIR | 1994-07-07 | 1218 | 0 | TEMPERATURE, WATER (DEGREES CENTIGRADE) | 28.5
477658 |  | NORMANDY RESERVOIR | 1994-07-07 | 1218 | 0 | OXIDATION REDUCTION POTENTIAL (MILLIVOLTS) | 290
477658 |  | NORMANDY RESERVOIR | 1994-07-07 | 1218 | 0 | SPECIFIC CONDUCTANCE,FIELD (UMHOS/CM @ 25C) | 84
477658 |  | NORMANDY RESERVOIR | 1994-07-07 | 1218 | 0 | OXYGEN, DISSOLVED MG/L | 8
477658 |  | NORMANDY RESERVOIR | 1994-07-07 | 1218 | 0 | OXYGEN, DISSOLVED, PERCENT OF SATURATION % | 101.266
477658 |  | NORMANDY RESERVOIR | 1994-07-07 | 1218 | 0 | PH (STANDARD UNITS) | 8.6
477658 |  | NORMANDY RESERVOIR | 1994-07-07 | 1218 | 0 | TURBIDITY,FIELD NEPHELOMETRIC TURBIDITY UNITS,NTU | 5.5
477658 |  | NORMANDY RESERVOIR | 1994-07-07 | 1222 | 0 | X-SEC. LOC., HORIZ (% FROM R BANK LOOK UPSTR.) | 50
477658 |  | NORMANDY RESERVOIR | 1994-07-07 | 1222 | 0 | TEMPERATURE, WATER (DEGREES CENTIGRADE) | 25.9
477658 |  | NORMANDY RESERVOIR | 1994-07-07 | 1222 | 0 | OXIDATION REDUCTION POTENTIAL (MILLIVOLTS) | 307
477658 |  | NORMANDY RESERVOIR | 1994-07-07 | 1222 | 0 | SPECIFIC CONDUCTANCE,FIELD (UMHOS/CM @ 25C) | 84
477658 |  | NORMANDY RESERVOIR | 1994-07-07 | 1222 | 0 | OXYGEN, DISSOLVED MG/L | 5.2
477658 |  | NORMANDY RESERVOIR | 1994-07-07 | 1222 | 0 | OXYGEN, DISSOLVED, PERCENT OF SATURATION % | 63.4146
477658 |  | NORMANDY RESERVOIR | 1994-07-07 | 1222 | 0 | PH (STANDARD UNITS) | 7.2
477658 |  | NORMANDY RESERVOIR | 1994-07-07 | 1222 | 0 | TURBIDITY,FIELD NEPHELOMETRIC TURBIDITY UNITS,NTU | 5.4
477658 |  | NORMANDY RESERVOIR | 1994-07-07 | 1226 | 0 | X-SEC. LOC., HORIZ (% FROM R BANK LOOK UPSTR.) | 50
477658 |  | NORMANDY RESERVOIR | 1994-07-07 | 1226 | 0 | TEMPERATURE, WATER (DEGREES CENTIGRADE) | 23.3
477658 |  | NORMANDY RESERVOIR | 1994-07-07 | 1226 | 0 | OXIDATION REDUCTION POTENTIAL (MILLIVOLTS) | 272
477658 |  | NORMANDY RESERVOIR | 1994-07-07 | 1226 | 0 | SPECIFIC CONDUCTANCE,FIELD (UMHOS/CM @ 25C) | 90
477658 |  | NORMANDY RESERVOIR | 1994-07-07 | 1226 | 0 | OXYGEN, DISSOLVED MG/L | 0.4
477658 |  | NORMANDY RESERVOIR | 1994-07-07 | 1226 | 0 | OXYGEN, DISSOLVED, PERCENT OF SATURATION % | 4.5977
477658 |  | NORMANDY RESERVOIR | 1994-07-07 | 1226 | 0 | PH (STANDARD UNITS) | 6.7
477658 |  | NORMANDY RESERVOIR | 1994-07-07 | 1226 | 0 | TURBIDITY,FIELD NEPHELOMETRIC TURBIDITY UNITS,NTU | 6
477658 |  | NORMANDY RESERVOIR | 1994-07-07 | 1230 | 0 | X-SEC. LOC., HORIZ (% FROM R BANK LOOK UPSTR.) | 50
477658 |  | NORMANDY RESERVOIR | 1994-07-07 | 1230 | 0 | TEMPERATURE, WATER (DEGREES CENTIGRADE) | 20.9
477658 |  | NORMANDY RESERVOIR | 1994-07-07 | 1230 | 0 | OXIDATION REDUCTION POTENTIAL (MILLIVOLTS) | 259
477658 |  | NORMANDY RESERVOIR | 1994-07-07 | 1230 | 0 | SPECIFIC CONDUCTANCE,FIELD (UMHOS/CM @ 25C) | 87
477658 |  | NORMANDY RESERVOIR | 1994-07-07 | 1230 | 0 | OXYGEN, DISSOLVED MG/L | 0.04
477658 |  | NORMANDY RESERVOIR | 1994-07-07 | 1230 | 0 | OXYGEN, DISSOLVED, PERCENT OF SATURATION % | 0.44444
477658 |  | NORMANDY RESERVOIR | 1994-07-07 | 1230 | 0 | PH (STANDARD UNITS) | 6.5
477658 |  | NORMANDY RESERVOIR | 1994-07-07 | 1230 | 0 | TURBIDITY,FIELD NEPHELOMETRIC TURBIDITY UNITS,NTU | 6
477658 |  | NORMANDY RESERVOIR | 1994-07-07 | 1234 | 0 | X-SEC. LOC., HORIZ (% FROM R BANK LOOK UPSTR.) | 50
477658 |  | NORMANDY RESERVOIR | 1994-07-07 | 1234 | 0 | TEMPERATURE, WATER (DEGREES CENTIGRADE) | 18.3
477658 |  | NORMANDY RESERVOIR | 1994-07-07 | 1234 | 0 | OXIDATION REDUCTION POTENTIAL (MILLIVOLTS) | 263
477658 |  | NORMANDY RESERVOIR | 1994-07-07 | 1234 | 0 | SPECIFIC CONDUCTANCE,FIELD (UMHOS/CM @ 25C) | 82
477658 |  | NORMANDY RESERVOIR | 1994-07-07 | 1234 | 0 | OXYGEN, DISSOLVED MG/L | 0.04
477658 |  | NORMANDY RESERVOIR | 1994-07-07 | 1234 | 0 | OXYGEN, DISSOLVED, PERCENT OF SATURATION % | 0.42105
477658 |  | NORMANDY RESERVOIR | 1994-07-07 | 1234 | 0 | PH (STANDARD UNITS) | 6.5
477658 |  | NORMANDY RESERVOIR | 1994-07-07 | 1234 | 0 | TURBIDITY,FIELD NEPHELOMETRIC TURBIDITY UNITS,NTU | 6
477658 |  | NORMANDY RESERVOIR | 1994-07-07 | 1238 | 0 | X-SEC. LOC., HORIZ (% FROM R BANK LOOK UPSTR.) | 50
477658 |  | NORMANDY RESERVOIR | 1994-07-07 | 1238 | 0 | TEMPERATURE, WATER (DEGREES CENTIGRADE) | 16.3
477658 |  | NORMANDY RESERVOIR | 1994-07-07 | 1238 | 0 | OXIDATION REDUCTION POTENTIAL (MILLIVOLTS) | 272
477658 |  | NORMANDY RESERVOIR | 1994-07-07 | 1238 | 0 | SPECIFIC CONDUCTANCE,FIELD (UMHOS/CM @ 25C) | 76
477658 |  | NORMANDY RESERVOIR | 1994-07-07 | 1238 | 0 | OXYGEN, DISSOLVED MG/L | 0.06
477658 |  | NORMANDY RESERVOIR | 1994-07-07 | 1238 | 0 | OXYGEN, DISSOLVED, PERCENT OF SATURATION % | 0.6
477658 |  | NORMANDY RESERVOIR | 1994-07-07 | 1238 | 0 | PH (STANDARD UNITS) | 6.4
477658 |  | NORMANDY RESERVOIR | 1994-07-07 | 1238 | 0 | TURBIDITY,FIELD NEPHELOMETRIC TURBIDITY UNITS,NTU | 6.4
477658 |  | NORMANDY RESERVOIR | 1994-07-07 | 1242 | 0 | X-SEC. LOC., HORIZ (% FROM R BANK LOOK UPSTR.) | 50
477658 |  | NORMANDY RESERVOIR | 1994-07-07 | 1242 | 0 | TEMPERATURE, WATER (DEGREES CENTIGRADE) | 15.3
477658 |  | NORMANDY RESERVOIR | 1994-07-07 | 1242 | 0 | OXIDATION REDUCTION POTENTIAL (MILLIVOLTS) | 280
477658 |  | NORMANDY RESERVOIR | 1994-07-07 | 1242 | 0 | SPECIFIC CONDUCTANCE,FIELD (UMHOS/CM @ 25C) | 71
477658 |  | NORMANDY RESERVOIR | 1994-07-07 | 1242 | 0 | OXYGEN, DISSOLVED MG/L | 0.7
477658 |  | NORMANDY RESERVOIR | 1994-07-07 | 1242 | 0 | OXYGEN, DISSOLVED, PERCENT OF SATURATION % | 6.8627
477658 |  | NORMANDY RESERVOIR | 1994-07-07 | 1242 | 0 | PH (STANDARD UNITS) | 6.4
477658 |  | NORMANDY RESERVOIR | 1994-07-07 | 1242 | 0 | TURBIDITY,FIELD NEPHELOMETRIC TURBIDITY UNITS,NTU | 5.2
477658 |  | NORMANDY RESERVOIR | 1994-07-07 | 1246 | 0 | X-SEC. LOC., HORIZ (% FROM R BANK LOOK UPSTR.) | 50
477658 |  | NORMANDY RESERVOIR | 1994-07-07 | 1246 | 0 | TEMPERATURE, WATER (DEGREES CENTIGRADE) | 14.7
477658 |  | NORMANDY RESERVOIR | 1994-07-07 | 1246 | 0 | OXIDATION REDUCTION POTENTIAL (MILLIVOLTS) | 274
477658 |  | NORMANDY RESERVOIR | 1994-07-07 | 1246 | 0 | SPECIFIC CONDUCTANCE,FIELD (UMHOS/CM @ 25C) | 70
477658 |  | NORMANDY RESERVOIR | 1994-07-07 | 1246 | 0 | OXYGEN, DISSOLVED MG/L | 1.1
477658 |  | NORMANDY RESERVOIR | 1994-07-07 | 1246 | 0 | OXYGEN, DISSOLVED, PERCENT OF SATURATION % | 10.7843
477658 |  | NORMANDY RESERVOIR | 1994-07-07 | 1246 | 0 | PH (STANDARD UNITS) | 6.4
477658 |  | NORMANDY RESERVOIR | 1994-07-07 | 1246 | 0 | TURBIDITY,FIELD NEPHELOMETRIC TURBIDITY UNITS,NTU | 5.6
477658 |  | NORMANDY RESERVOIR | 1994-07-07 | 1250 | 0 | X-SEC. LOC., HORIZ (% FROM R BANK LOOK UPSTR.) | 50
477658 |  | NORMANDY RESERVOIR | 1994-07-07 | 1250 | 0 | TEMPERATURE, WATER (DEGREES CENTIGRADE) | 14.1
477658 |  | NORMANDY RESERVOIR | 1994-07-07 | 1250 | 0 | OXIDATION REDUCTION POTENTIAL (MILLIVOLTS) | 259
477658 |  | NORMANDY RESERVOIR | 1994-07-07 | 1250 | 0 | SPECIFIC CONDUCTANCE,FIELD (UMHOS/CM @ 25C) | 69
477658 |  | NORMANDY RESERVOIR | 1994-07-07 | 1250 | 0 | OXYGEN, DISSOLVED MG/L | 1.4
477658 |  | NORMANDY RESERVOIR | 1994-07-07 | 1250 | 0 | OXYGEN, DISSOLVED, PERCENT OF SATURATION % | 13.4615
477658 |  | NORMANDY RESERVOIR | 1994-07-07 | 1250 | 0 | PH (STANDARD UNITS) | 6.4
477658 |  | NORMANDY RESERVOIR | 1994-07-07 | 1250 | 0 | TURBIDITY,FIELD NEPHELOMETRIC TURBIDITY UNITS,NTU | 7
477658 |  | NORMANDY RESERVOIR | 1994-07-07 | 1254 | 0 | X-SEC. LOC., HORIZ (% FROM R BANK LOOK UPSTR.) | 50
477658 |  | NORMANDY RESERVOIR | 1994-07-07 | 1254 | 0 | TEMPERATURE, WATER (DEGREES CENTIGRADE) | 13.7
477658 |  | NORMANDY RESERVOIR | 1994-07-07 | 1254 | 0 | OXIDATION REDUCTION POTENTIAL (MILLIVOLTS) | 243
477658 |  | NORMANDY RESERVOIR | 1994-07-07 | 1254 | 0 | SPECIFIC CONDUCTANCE,FIELD (UMHOS/CM @ 25C) | 69
477658 |  | NORMANDY RESERVOIR | 1994-07-07 | 1254 | 0 | OXYGEN, DISSOLVED MG/L | 1.7
477658 |  | NORMANDY RESERVOIR | 1994-07-07 | 1254 | 0 | OXYGEN, DISSOLVED, PERCENT OF SATURATION % | 16.3461
477658 |  | NORMANDY RESERVOIR | 1994-07-07 | 1254 | 0 | PH (STANDARD UNITS) | 6.4
477658 |  | NORMANDY RESERVOIR | 1994-07-07 | 1254 | 0 | TURBIDITY,FIELD NEPHELOMETRIC TURBIDITY UNITS,NTU | 7.1
477658 |  | NORMANDY RESERVOIR | 1994-07-07 | 1258 | 0 | X-SEC. LOC., HORIZ (% FROM R BANK LOOK UPSTR.) | 50
477658 |  | NORMANDY RESERVOIR | 1994-07-07 | 1258 | 0 | TEMPERATURE, WATER (DEGREES CENTIGRADE) | 13.3
477658 |  | NORMANDY RESERVOIR | 1994-07-07 | 1258 | 0 | OXIDATION REDUCTION POTENTIAL (MILLIVOLTS) | 203
477658 |  | NORMANDY RESERVOIR | 1994-07-07 | 1258 | 0 | SPECIFIC CONDUCTANCE,FIELD (UMHOS/CM @ 25C) | 70
477658 |  | NORMANDY RESERVOIR | 1994-07-07 | 1258 | 0 | OXYGEN, DISSOLVED MG/L | 1.1
477658 |  | NORMANDY RESERVOIR | 1994-07-07 | 1258 | 0 | OXYGEN, DISSOLVED, PERCENT OF SATURATION % | 10.3774
477658 |  | NORMANDY RESERVOIR | 1994-07-07 | 1258 | 0 | PH (STANDARD UNITS) | 6.4
477658 |  | NORMANDY RESERVOIR | 1994-07-07 | 1258 | 0 | TURBIDITY,FIELD NEPHELOMETRIC TURBIDITY UNITS,NTU | 7.6
477658 |  | NORMANDY RESERVOIR | 1994-07-07 | 1302 | 0 | X-SEC. LOC., HORIZ (% FROM R BANK LOOK UPSTR.) | 50
477658 |  | NORMANDY RESERVOIR | 1994-07-07 | 1302 | 0 | TEMPERATURE, WATER (DEGREES CENTIGRADE) | 12.9
477658 |  | NORMANDY RESERVOIR | 1994-07-07 | 1302 | 0 | OXIDATION REDUCTION POTENTIAL (MILLIVOLTS) | 157
477658 |  | NORMANDY RESERVOIR | 1994-07-07 | 1302 | 0 | SPECIFIC CONDUCTANCE,FIELD (UMHOS/CM @ 25C) | 70
477658 |  | NORMANDY RESERVOIR | 1994-07-07 | 1302 | 0 | OXYGEN, DISSOLVED MG/L | 0.6
477658 |  | NORMANDY RESERVOIR | 1994-07-07 | 1302 | 0 | OXYGEN, DISSOLVED, PERCENT OF SATURATION % | 5.6604
477658 |  | NORMANDY RESERVOIR | 1994-07-07 | 1302 | 0 | PH (STANDARD UNITS) | 6.4
477658 |  | NORMANDY RESERVOIR | 1994-07-07 | 1302 | 0 | TURBIDITY,FIELD NEPHELOMETRIC TURBIDITY UNITS,NTU | 8.5
477658 |  | NORMANDY RESERVOIR | 1994-07-07 | 1306 | 0 | X-SEC. LOC., HORIZ (% FROM R BANK LOOK UPSTR.) | 50
477658 |  | NORMANDY RESERVOIR | 1994-07-07 | 1306 | 0 | TEMPERATURE, WATER (DEGREES CENTIGRADE) | 12.79
477658 |  | NORMANDY RESERVOIR | 1994-07-07 | 1306 | 0 | OXIDATION REDUCTION POTENTIAL (MILLIVOLTS) | 114
477658 |  | NORMANDY RESERVOIR | 1994-07-07 | 1306 | 0 | SPECIFIC CONDUCTANCE,FIELD (UMHOS/CM @ 25C) | 71
477658 |  | NORMANDY RESERVOIR | 1994-07-07 | 1306 | 0 | OXYGEN, DISSOLVED MG/L | 0.2
477658 |  | NORMANDY RESERVOIR | 1994-07-07 | 1306 | 0 | OXYGEN, DISSOLVED, PERCENT OF SATURATION % | 1.8868
477658 |  | NORMANDY RESERVOIR | 1994-07-07 | 1306 | 0 | PH (STANDARD UNITS) | 6.4
477658 |  | NORMANDY RESERVOIR | 1994-07-07 | 1306 | 0 | TURBIDITY,FIELD NEPHELOMETRIC TURBIDITY UNITS,NTU | 11
477658 |  | NORMANDY RESERVOIR | 1994-07-07 | 1310 | 0 | X-SEC. LOC., HORIZ (% FROM R BANK LOOK UPSTR.) | 50
477658 |  | NORMANDY RESERVOIR | 1994-07-07 | 1310 | 0 | TEMPERATURE, WATER (DEGREES CENTIGRADE) | 12.6
477658 |  | NORMANDY RESERVOIR | 1994-07-07 | 1310 | 0 | OXIDATION REDUCTION POTENTIAL (MILLIVOLTS) | 93
477658 |  | NORMANDY RESERVOIR | 1994-07-07 | 1310 | 0 | SPECIFIC CONDUCTANCE,FIELD (UMHOS/CM @ 25C) | 74
477658 |  | NORMANDY RESERVOIR | 1994-07-07 | 1310 | 0 | OXYGEN, DISSOLVED MG/L | 0.1
477658 |  | NORMANDY RESERVOIR | 1994-07-07 | 1310 | 0 | OXYGEN, DISSOLVED, PERCENT OF SATURATION % | 0.9434
477658 |  | NORMANDY RESERVOIR | 1994-07-07 | 1310 | 0 | PH (STANDARD UNITS) | 6.5
477658 |  | NORMANDY RESERVOIR | 1994-07-07 | 1310 | 0 | TURBIDITY,FIELD NEPHELOMETRIC TURBIDITY UNITS,NTU | 16.3
477658 |  | NORMANDY RESERVOIR | 1994-07-07 | 1314 | 0 | X-SEC. LOC., HORIZ (% FROM R BANK LOOK UPSTR.) | 50
477658 |  | NORMANDY RESERVOIR | 1994-07-07 | 1314 | 0 | TEMPERATURE, WATER (DEGREES CENTIGRADE) | 12.4
477658 |  | NORMANDY RESERVOIR | 1994-07-07 | 1314 | 0 | OXIDATION REDUCTION POTENTIAL (MILLIVOLTS) | 85
477658 |  | NORMANDY RESERVOIR | 1994-07-07 | 1314 | 0 | SPECIFIC CONDUCTANCE,FIELD (UMHOS/CM @ 25C) | 77
477658 |  | NORMANDY RESERVOIR | 1994-07-07 | 1314 | 0 | OXYGEN, DISSOLVED MG/L | 0.1
477658 |  | NORMANDY RESERVOIR | 1994-07-07 | 1314 | 0 | OXYGEN, DISSOLVED, PERCENT OF SATURATION % | 0.92593
477658 |  | NORMANDY RESERVOIR | 1994-07-07 | 1314 | 0 | PH (STANDARD UNITS) | 6.5
477658 |  | NORMANDY RESERVOIR | 1994-07-07 | 1314 | 0 | TURBIDITY,FIELD NEPHELOMETRIC TURBIDITY UNITS,NTU | 24.4
477658 |  | NORMANDY RESERVOIR | 1994-07-07 | 1318 | 0 | X-SEC. LOC., HORIZ (% FROM R BANK LOOK UPSTR.) | 50
477658 |  | NORMANDY RESERVOIR | 1994-07-07 | 1318 | 0 | TEMPERATURE, WATER (DEGREES CENTIGRADE) | 12.3
477658 |  | NORMANDY RESERVOIR | 1994-07-07 | 1318 | 0 | OXIDATION REDUCTION POTENTIAL (MILLIVOLTS) | 74
477658 |  | NORMANDY RESERVOIR | 1994-07-07 | 1318 | 0 | SPECIFIC CONDUCTANCE,FIELD (UMHOS/CM @ 25C) | 77
477658 |  | NORMANDY RESERVOIR | 1994-07-07 | 1318 | 0 | OXYGEN, DISSOLVED MG/L | 0.1
477658 |  | NORMANDY RESERVOIR | 1994-07-07 | 1318 | 0 | OXYGEN, DISSOLVED, PERCENT OF SATURATION % | 0.92593
477658 |  | NORMANDY RESERVOIR | 1994-07-07 | 1318 | 0 | PH (STANDARD UNITS) | 6.5
477658 |  | NORMANDY RESERVOIR | 1994-07-07 | 1318 | 0 | TURBIDITY,FIELD NEPHELOMETRIC TURBIDITY UNITS,NTU | 21.3
477658 |  | NORMANDY RESERVOIR | 1994-07-07 | 1322 | 0 | X-SEC. LOC., HORIZ (% FROM R BANK LOOK UPSTR.) | 50
477658 |  | NORMANDY RESERVOIR | 1994-07-07 | 1322 | 0 | TEMPERATURE, WATER (DEGREES CENTIGRADE) | 12.2
477658 |  | NORMANDY RESERVOIR | 1994-07-07 | 1322 | 0 | OXIDATION REDUCTION POTENTIAL (MILLIVOLTS) | 48
477658 |  | NORMANDY RESERVOIR | 1994-07-07 | 1322 | 0 | SPECIFIC CONDUCTANCE,FIELD (UMHOS/CM @ 25C) | 82
477658 |  | NORMANDY RESERVOIR | 1994-07-07 | 1322 | 0 | OXYGEN, DISSOLVED MG/L | 0.1
477658 |  | NORMANDY RESERVOIR | 1994-07-07 | 1322 | 0 | OXYGEN, DISSOLVED, PERCENT OF SATURATION % | 0.92593
477658 |  | NORMANDY RESERVOIR | 1994-07-07 | 1322 | 0 | PH (STANDARD UNITS) | 6.5
477658 |  | NORMANDY RESERVOIR | 1994-07-07 | 1322 | 0 | TURBIDITY,FIELD NEPHELOMETRIC TURBIDITY UNITS,NTU | 42.8
477658 |  | NORMANDY RESERVOIR | 1994-07-07 | 1326 | 0 | X-SEC. LOC., HORIZ (% FROM R BANK LOOK UPSTR.) | 50
477658 |  | NORMANDY RESERVOIR | 1994-07-07 | 1326 | 0 | TEMPERATURE, WATER (DEGREES CENTIGRADE) | 11.9
477658 |  | NORMANDY RESERVOIR | 1994-07-07 | 1326 | 0 | OXIDATION REDUCTION POTENTIAL (MILLIVOLTS) | 29
477658 |  | NORMANDY RESERVOIR | 1994-07-07 | 1326 | 0 | SPECIFIC CONDUCTANCE,FIELD (UMHOS/CM @ 25C) | 83
477658 |  | NORMANDY RESERVOIR | 1994-07-07 | 1326 | 0 | OXYGEN, DISSOLVED MG/L | 0.1
477658 |  | NORMANDY RESERVOIR | 1994-07-07 | 1326 | 0 | OXYGEN, DISSOLVED, PERCENT OF SATURATION % | 0.92593
477658 |  | NORMANDY RESERVOIR | 1994-07-07 | 1326 | 0 | PH (STANDARD UNITS) | 6.6
477658 |  | NORMANDY RESERVOIR | 1994-07-07 | 1326 | 0 | TURBIDITY,FIELD NEPHELOMETRIC TURBIDITY UNITS,NTU | 68.1
477658 |  | NORMANDY RESERVOIR | 1994-07-07 | 1330 | 0 | X-SEC. LOC., HORIZ (% FROM R BANK LOOK UPSTR.) | 50
477658 |  | NORMANDY RESERVOIR | 1994-07-07 | 1330 | 0 | TEMPERATURE, WATER (DEGREES CENTIGRADE) | 11.9
477658 |  | NORMANDY RESERVOIR | 1994-07-07 | 1330 | 0 | OXIDATION REDUCTION POTENTIAL (MILLIVOLTS) | 13
477658 |  | NORMANDY RESERVOIR | 1994-07-07 | 1330 | 0 | SPECIFIC CONDUCTANCE,FIELD (UMHOS/CM @ 25C) | 91
477658 |  | NORMANDY RESERVOIR | 1994-07-07 | 1330 | 0 | OXYGEN, DISSOLVED MG/L | 0.2
477658 |  | NORMANDY RESERVOIR | 1994-07-07 | 1330 | 0 | OXYGEN, DISSOLVED, PERCENT OF SATURATION % | 1.8518
477658 |  | NORMANDY RESERVOIR | 1994-07-07 | 1330 | 0 | PH (STANDARD UNITS) | 6.6
477658 |  | NORMANDY RESERVOIR | 1994-07-07 | 1330 | 0 | TURBIDITY,FIELD NEPHELOMETRIC TURBIDITY UNITS,NTU | 85.3
477658 |  | NORMANDY RESERVOIR | 1994-07-07 | 1334 | 0 | X-SEC. LOC., HORIZ (% FROM R BANK LOOK UPSTR.) | 50
477658 |  | NORMANDY RESERVOIR | 1994-07-07 | 1334 | 0 | TEMPERATURE, WATER (DEGREES CENTIGRADE) | 11.9
477658 |  | NORMANDY RESERVOIR | 1994-07-07 | 1334 | 0 | OXIDATION REDUCTION POTENTIAL (MILLIVOLTS) | -2
477658 |  | NORMANDY RESERVOIR | 1994-07-07 | 1334 | 0 | SPECIFIC CONDUCTANCE,FIELD (UMHOS/CM @ 25C) | 99
477658 |  | NORMANDY RESERVOIR | 1994-07-07 | 1334 | 0 | OXYGEN, DISSOLVED MG/L | 0.2
477658 |  | NORMANDY RESERVOIR | 1994-07-07 | 1334 | 0 | OXYGEN, DISSOLVED, PERCENT OF SATURATION % | 1.8518
477658 |  | NORMANDY RESERVOIR | 1994-07-07 | 1334 | 0 | PH (STANDARD UNITS) | 6.7
477658 |  | NORMANDY RESERVOIR | 1994-07-07 | 1334 | 0 | TURBIDITY,FIELD NEPHELOMETRIC TURBIDITY UNITS,NTU | 139
477658 |  | NORMANDY RESERVOIR | 1994-07-07 | 1338 | 0 | X-SEC. LOC., HORIZ (% FROM R BANK LOOK UPSTR.) | 50
477658 |  | NORMANDY RESERVOIR | 1994-07-07 | 1338 | 0 | TEMPERATURE, WATER (DEGREES CENTIGRADE) | 12
477658 |  | NORMANDY RESERVOIR | 1994-07-07 | 1338 | 0 | OXIDATION REDUCTION POTENTIAL (MILLIVOLTS) | 26
477658 |  | NORMANDY RESERVOIR | 1994-07-07 | 1338 | 0 | SPECIFIC CONDUCTANCE,FIELD (UMHOS/CM @ 25C) | 111.4
477658 |  | NORMANDY RESERVOIR | 1994-07-07 | 1338 | 0 | OXYGEN, DISSOLVED MG/L | 0.2
477658 |  | NORMANDY RESERVOIR | 1994-07-07 | 1338 | 0 | OXYGEN, DISSOLVED, PERCENT OF SATURATION % | 1.8518
477658 |  | NORMANDY RESERVOIR | 1994-07-07 | 1338 | 0 | PH (STANDARD UNITS) | 6.8
477658 |  | NORMANDY RESERVOIR | 1994-07-07 | 1338 | 0 | TURBIDITY,FIELD NEPHELOMETRIC TURBIDITY UNITS,NTU | 284
477658 |  | NORMANDY RESERVOIR | 1994-08-04 | 1250 | 0 | TEMPERATURE, WATER (DEGREES CENTIGRADE) | 27.9
477658 |  | NORMANDY RESERVOIR | 1994-08-04 | 1250 | 0 | ELEVATION, RESERVOIR SURFACE WATER IN FEET | 874.91
477658 |  | NORMANDY RESERVOIR | 1994-08-04 | 1250 | 0 | OXIDATION REDUCTION POTENTIAL (MILLIVOLTS) | 336
477658 |  | NORMANDY RESERVOIR | 1994-08-04 | 1250 | 0 | SPECIFIC CONDUCTANCE,FIELD (UMHOS/CM @ 25C) | 86
477658 |  | NORMANDY RESERVOIR | 1994-08-04 | 1250 | 0 | OXYGEN, DISSOLVED MG/L | 7.9
477658 |  | NORMANDY RESERVOIR | 1994-08-04 | 1250 | 0 | OXYGEN, DISSOLVED, PERCENT OF SATURATION % | 100
477658 |  | NORMANDY RESERVOIR | 1994-08-04 | 1250 | 0 | PH (STANDARD UNITS) | 8.5
477658 |  | NORMANDY RESERVOIR | 1994-08-04 | 1250 | 0 | TURBIDITY,FIELD NEPHELOMETRIC TURBIDITY UNITS,NTU | 3
477658 |  | NORMANDY RESERVOIR | 1994-08-04 | 1253 | 0 | OXIDATION REDUCTION POTENTIAL (MILLIVOLTS) | 284
477658 |  | NORMANDY RESERVOIR | 1994-08-04 | 1254 | 0 | TEMPERATURE, WATER (DEGREES CENTIGRADE) | 27.9
477658 |  | NORMANDY RESERVOIR | 1994-08-04 | 1254 | 0 | OXIDATION REDUCTION POTENTIAL (MILLIVOLTS) | 336
477658 |  | NORMANDY RESERVOIR | 1994-08-04 | 1254 | 0 | SPECIFIC CONDUCTANCE,FIELD (UMHOS/CM @ 25C) | 86
477658 |  | NORMANDY RESERVOIR | 1994-08-04 | 1254 | 0 | OXYGEN, DISSOLVED MG/L | 7.9
477658 |  | NORMANDY RESERVOIR | 1994-08-04 | 1254 | 0 | OXYGEN, DISSOLVED, PERCENT OF SATURATION % | 100
477658 |  | NORMANDY RESERVOIR | 1994-08-04 | 1254 | 0 | PH (STANDARD UNITS) | 8.4
477658 |  | NORMANDY RESERVOIR | 1994-08-04 | 1254 | 0 | TURBIDITY,FIELD NEPHELOMETRIC TURBIDITY UNITS,NTU | 2.8
477658 |  | NORMANDY RESERVOIR | 1994-08-04 | 1258 | 0 | TEMPERATURE, WATER (DEGREES CENTIGRADE) | 27.9
477658 |  | NORMANDY RESERVOIR | 1994-08-04 | 1258 | 0 | OXIDATION REDUCTION POTENTIAL (MILLIVOLTS) | 333
477658 |  | NORMANDY RESERVOIR | 1994-08-04 | 1258 | 0 | SPECIFIC CONDUCTANCE,FIELD (UMHOS/CM @ 25C) | 87
477658 |  | NORMANDY RESERVOIR | 1994-08-04 | 1258 | 0 | OXYGEN, DISSOLVED MG/L | 7.9
477658 |  | NORMANDY RESERVOIR | 1994-08-04 | 1258 | 0 | OXYGEN, DISSOLVED, PERCENT OF SATURATION % | 100
477658 |  | NORMANDY RESERVOIR | 1994-08-04 | 1258 | 0 | PH (STANDARD UNITS) | 8.4
477658 |  | NORMANDY RESERVOIR | 1994-08-04 | 1258 | 0 | TURBIDITY,FIELD NEPHELOMETRIC TURBIDITY UNITS,NTU | 3
477658 |  | NORMANDY RESERVOIR | 1994-08-04 | 1302 | 0 | TEMPERATURE, WATER (DEGREES CENTIGRADE) | 27.8
477658 |  | NORMANDY RESERVOIR | 1994-08-04 | 1302 | 0 | OXIDATION REDUCTION POTENTIAL (MILLIVOLTS) | 329
477658 |  | NORMANDY RESERVOIR | 1994-08-04 | 1302 | 0 | SPECIFIC CONDUCTANCE,FIELD (UMHOS/CM @ 25C) | 86
477658 |  | NORMANDY RESERVOIR | 1994-08-04 | 1302 | 0 | OXYGEN, DISSOLVED MG/L | 7.9
477658 |  | NORMANDY RESERVOIR | 1994-08-04 | 1302 | 0 | OXYGEN, DISSOLVED, PERCENT OF SATURATION % | 100
477658 |  | NORMANDY RESERVOIR | 1994-08-04 | 1302 | 0 | PH (STANDARD UNITS) | 8.4
477658 |  | NORMANDY RESERVOIR | 1994-08-04 | 1302 | 0 | TURBIDITY,FIELD NEPHELOMETRIC TURBIDITY UNITS,NTU | 3.3
477658 |  | NORMANDY RESERVOIR | 1994-08-04 | 1306 | 0 | TEMPERATURE, WATER (DEGREES CENTIGRADE) | 27.4
477658 |  | NORMANDY RESERVOIR | 1994-08-04 | 1306 | 0 | OXIDATION REDUCTION POTENTIAL (MILLIVOLTS) | 329
477658 |  | NORMANDY RESERVOIR | 1994-08-04 | 1306 | 0 | SPECIFIC CONDUCTANCE,FIELD (UMHOS/CM @ 25C) | 86
477658 |  | NORMANDY RESERVOIR | 1994-08-04 | 1306 | 0 | OXYGEN, DISSOLVED MG/L | 7.9
477658 |  | NORMANDY RESERVOIR | 1994-08-04 | 1306 | 0 | OXYGEN, DISSOLVED, PERCENT OF SATURATION % | 97.5308
477658 |  | NORMANDY RESERVOIR | 1994-08-04 | 1306 | 0 | PH (STANDARD UNITS) | 8.4
477658 |  | NORMANDY RESERVOIR | 1994-08-04 | 1306 | 0 | TURBIDITY,FIELD NEPHELOMETRIC TURBIDITY UNITS,NTU | 3.2
477658 |  | NORMANDY RESERVOIR | 1994-08-04 | 1310 | 0 | TEMPERATURE, WATER (DEGREES CENTIGRADE) | 27
477658 |  | NORMANDY RESERVOIR | 1994-08-04 | 1310 | 0 | OXIDATION REDUCTION POTENTIAL (MILLIVOLTS) | 258
477658 |  | NORMANDY RESERVOIR | 1994-08-04 | 1310 | 0 | SPECIFIC CONDUCTANCE,FIELD (UMHOS/CM @ 25C) | 86
477658 |  | NORMANDY RESERVOIR | 1994-08-04 | 1310 | 0 | OXYGEN, DISSOLVED MG/L | 7
477658 |  | NORMANDY RESERVOIR | 1994-08-04 | 1310 | 0 | OXYGEN, DISSOLVED, PERCENT OF SATURATION % | 86.4198
477658 |  | NORMANDY RESERVOIR | 1994-08-04 | 1310 | 0 | PH (STANDARD UNITS) | 7.9
477658 |  | NORMANDY RESERVOIR | 1994-08-04 | 1310 | 0 | TURBIDITY,FIELD NEPHELOMETRIC TURBIDITY UNITS,NTU | 3.1
477658 |  | NORMANDY RESERVOIR | 1994-08-04 | 1314 | 0 | TEMPERATURE, WATER (DEGREES CENTIGRADE) | 23.6
477658 |  | NORMANDY RESERVOIR | 1994-08-04 | 1314 | 0 | OXIDATION REDUCTION POTENTIAL (MILLIVOLTS) | 296
477658 |  | NORMANDY RESERVOIR | 1994-08-04 | 1314 | 0 | SPECIFIC CONDUCTANCE,FIELD (UMHOS/CM @ 25C) | 98
477658 |  | NORMANDY RESERVOIR | 1994-08-04 | 1314 | 0 | OXYGEN, DISSOLVED MG/L | 0.9
477658 |  | NORMANDY RESERVOIR | 1994-08-04 | 1314 | 0 | OXYGEN, DISSOLVED, PERCENT OF SATURATION % | 10.5882
477658 |  | NORMANDY RESERVOIR | 1994-08-04 | 1314 | 0 | PH (STANDARD UNITS) | 6.6
477658 |  | NORMANDY RESERVOIR | 1994-08-04 | 1314 | 0 | TURBIDITY,FIELD NEPHELOMETRIC TURBIDITY UNITS,NTU | 3.2
477658 |  | NORMANDY RESERVOIR | 1994-08-04 | 1318 | 0 | TEMPERATURE, WATER (DEGREES CENTIGRADE) | 21.1
477658 |  | NORMANDY RESERVOIR | 1994-08-04 | 1318 | 0 | OXIDATION REDUCTION POTENTIAL (MILLIVOLTS) | 281
477658 |  | NORMANDY RESERVOIR | 1994-08-04 | 1318 | 0 | SPECIFIC CONDUCTANCE,FIELD (UMHOS/CM @ 25C) | 95
477658 |  | NORMANDY RESERVOIR | 1994-08-04 | 1318 | 0 | OXYGEN, DISSOLVED MG/L | 0.1
477658 |  | NORMANDY RESERVOIR | 1994-08-04 | 1318 | 0 | OXYGEN, DISSOLVED, PERCENT OF SATURATION % | 1.1111
477658 |  | NORMANDY RESERVOIR | 1994-08-04 | 1318 | 0 | PH (STANDARD UNITS) | 6.5
477658 |  | NORMANDY RESERVOIR | 1994-08-04 | 1318 | 0 | TURBIDITY,FIELD NEPHELOMETRIC TURBIDITY UNITS,NTU | 3.8
477658 |  | NORMANDY RESERVOIR | 1994-08-04 | 1322 | 0 | TEMPERATURE, WATER (DEGREES CENTIGRADE) | 18.6
477658 |  | NORMANDY RESERVOIR | 1994-08-04 | 1322 | 0 | OXIDATION REDUCTION POTENTIAL (MILLIVOLTS) | 273
477658 |  | NORMANDY RESERVOIR | 1994-08-04 | 1322 | 0 | SPECIFIC CONDUCTANCE,FIELD (UMHOS/CM @ 25C) | 82
477658 |  | NORMANDY RESERVOIR | 1994-08-04 | 1322 | 0 | OXYGEN, DISSOLVED MG/L | 0.05
477658 |  | NORMANDY RESERVOIR | 1994-08-04 | 1322 | 0 | OXYGEN, DISSOLVED, PERCENT OF SATURATION % | 0.53192
477658 |  | NORMANDY RESERVOIR | 1994-08-04 | 1322 | 0 | PH (STANDARD UNITS) | 6.4
477658 |  | NORMANDY RESERVOIR | 1994-08-04 | 1322 | 0 | TURBIDITY,FIELD NEPHELOMETRIC TURBIDITY UNITS,NTU | 6.2
477658 |  | NORMANDY RESERVOIR | 1994-08-04 | 1326 | 0 | TEMPERATURE, WATER (DEGREES CENTIGRADE) | 16.8
477658 |  | NORMANDY RESERVOIR | 1994-08-04 | 1326 | 0 | OXIDATION REDUCTION POTENTIAL (MILLIVOLTS) | 270
477658 |  | NORMANDY RESERVOIR | 1994-08-04 | 1326 | 0 | SPECIFIC CONDUCTANCE,FIELD (UMHOS/CM @ 25C) | 76
477658 |  | NORMANDY RESERVOIR | 1994-08-04 | 1326 | 0 | OXYGEN, DISSOLVED MG/L | 0.05
477658 |  | NORMANDY RESERVOIR | 1994-08-04 | 1326 | 0 | OXYGEN, DISSOLVED, PERCENT OF SATURATION % | 0.51546
477658 |  | NORMANDY RESERVOIR | 1994-08-04 | 1326 | 0 | PH (STANDARD UNITS) | 6.4
477658 |  | NORMANDY RESERVOIR | 1994-08-04 | 1326 | 0 | TURBIDITY,FIELD NEPHELOMETRIC TURBIDITY UNITS,NTU | 6.5
477658 |  | NORMANDY RESERVOIR | 1994-08-04 | 1330 | 0 | TEMPERATURE, WATER (DEGREES CENTIGRADE) | 15.7
477658 |  | NORMANDY RESERVOIR | 1994-08-04 | 1330 | 0 | OXIDATION REDUCTION POTENTIAL (MILLIVOLTS) | 265
477658 |  | NORMANDY RESERVOIR | 1994-08-04 | 1330 | 0 | SPECIFIC CONDUCTANCE,FIELD (UMHOS/CM @ 25C) | 71
477658 |  | NORMANDY RESERVOIR | 1994-08-04 | 1330 | 0 | OXYGEN, DISSOLVED MG/L | 0.05
477658 |  | NORMANDY RESERVOIR | 1994-08-04 | 1330 | 0 | OXYGEN, DISSOLVED, PERCENT OF SATURATION % | 0.5
477658 |  | NORMANDY RESERVOIR | 1994-08-04 | 1330 | 0 | PH (STANDARD UNITS) | 6.4
477658 |  | NORMANDY RESERVOIR | 1994-08-04 | 1330 | 0 | TURBIDITY,FIELD NEPHELOMETRIC TURBIDITY UNITS,NTU | 9.8
477658 |  | NORMANDY RESERVOIR | 1994-08-04 | 1334 | 0 | TEMPERATURE, WATER (DEGREES CENTIGRADE) | 15.1
477658 |  | NORMANDY RESERVOIR | 1994-08-04 | 1334 | 0 | OXIDATION REDUCTION POTENTIAL (MILLIVOLTS) | 262
477658 |  | NORMANDY RESERVOIR | 1994-08-04 | 1334 | 0 | SPECIFIC CONDUCTANCE,FIELD (UMHOS/CM @ 25C) | 75
477658 |  | NORMANDY RESERVOIR | 1994-08-04 | 1334 | 0 | OXYGEN, DISSOLVED MG/L | 0.06
477658 |  | NORMANDY RESERVOIR | 1994-08-04 | 1334 | 0 | OXYGEN, DISSOLVED, PERCENT OF SATURATION % | 0.58823
477658 |  | NORMANDY RESERVOIR | 1994-08-04 | 1334 | 0 | PH (STANDARD UNITS) | 6.3
477658 |  | NORMANDY RESERVOIR | 1994-08-04 | 1334 | 0 | TURBIDITY,FIELD NEPHELOMETRIC TURBIDITY UNITS,NTU | 8.8
477658 |  | NORMANDY RESERVOIR | 1994-08-04 | 1338 | 0 | TEMPERATURE, WATER (DEGREES CENTIGRADE) | 14.5
477658 |  | NORMANDY RESERVOIR | 1994-08-04 | 1338 | 0 | OXIDATION REDUCTION POTENTIAL (MILLIVOLTS) | 259
477658 |  | NORMANDY RESERVOIR | 1994-08-04 | 1338 | 0 | SPECIFIC CONDUCTANCE,FIELD (UMHOS/CM @ 25C) | 70
477658 |  | NORMANDY RESERVOIR | 1994-08-04 | 1338 | 0 | OXYGEN, DISSOLVED MG/L | 0.07
477658 |  | NORMANDY RESERVOIR | 1994-08-04 | 1338 | 0 | OXYGEN, DISSOLVED, PERCENT OF SATURATION % | 0.67308
477658 |  | NORMANDY RESERVOIR | 1994-08-04 | 1338 | 0 | PH (STANDARD UNITS) | 6.4
477658 |  | NORMANDY RESERVOIR | 1994-08-04 | 1338 | 0 | TURBIDITY,FIELD NEPHELOMETRIC TURBIDITY UNITS,NTU | 15
477658 |  | NORMANDY RESERVOIR | 1994-08-04 | 1342 | 0 | TEMPERATURE, WATER (DEGREES CENTIGRADE) | 14.2
477658 |  | NORMANDY RESERVOIR | 1994-08-04 | 1342 | 0 | OXIDATION REDUCTION POTENTIAL (MILLIVOLTS) | 254
477658 |  | NORMANDY RESERVOIR | 1994-08-04 | 1342 | 0 | SPECIFIC CONDUCTANCE,FIELD (UMHOS/CM @ 25C) | 75
477658 |  | NORMANDY RESERVOIR | 1994-08-04 | 1342 | 0 | OXYGEN, DISSOLVED MG/L | 0.07
477658 |  | NORMANDY RESERVOIR | 1994-08-04 | 1342 | 0 | OXYGEN, DISSOLVED, PERCENT OF SATURATION % | 0.67308
477658 |  | NORMANDY RESERVOIR | 1994-08-04 | 1342 | 0 | PH (STANDARD UNITS) | 6.4
477658 |  | NORMANDY RESERVOIR | 1994-08-04 | 1342 | 0 | TURBIDITY,FIELD NEPHELOMETRIC TURBIDITY UNITS,NTU | 18.4
477658 |  | NORMANDY RESERVOIR | 1994-08-04 | 1346 | 0 | TEMPERATURE, WATER (DEGREES CENTIGRADE) | 14.1
477658 |  | NORMANDY RESERVOIR | 1994-08-04 | 1346 | 0 | OXIDATION REDUCTION POTENTIAL (MILLIVOLTS) | 250
477658 |  | NORMANDY RESERVOIR | 1994-08-04 | 1346 | 0 | SPECIFIC CONDUCTANCE,FIELD (UMHOS/CM @ 25C) | 75
477658 |  | NORMANDY RESERVOIR | 1994-08-04 | 1346 | 0 | OXYGEN, DISSOLVED MG/L | 0.1
477658 |  | NORMANDY RESERVOIR | 1994-08-04 | 1346 | 0 | OXYGEN, DISSOLVED, PERCENT OF SATURATION % | 0.96154
477658 |  | NORMANDY RESERVOIR | 1994-08-04 | 1346 | 0 | PH (STANDARD UNITS) | 6.4
477658 |  | NORMANDY RESERVOIR | 1994-08-04 | 1346 | 0 | TURBIDITY,FIELD NEPHELOMETRIC TURBIDITY UNITS,NTU | 19.4
477658 |  | NORMANDY RESERVOIR | 1994-08-04 | 1350 | 0 | TEMPERATURE, WATER (DEGREES CENTIGRADE) | 13.9
477658 |  | NORMANDY RESERVOIR | 1994-08-04 | 1350 | 0 | OXIDATION REDUCTION POTENTIAL (MILLIVOLTS) | 246
477658 |  | NORMANDY RESERVOIR | 1994-08-04 | 1350 | 0 | SPECIFIC CONDUCTANCE,FIELD (UMHOS/CM @ 25C) | 75
477658 |  | NORMANDY RESERVOIR | 1994-08-04 | 1350 | 0 | OXYGEN, DISSOLVED MG/L | 0.1
477658 |  | NORMANDY RESERVOIR | 1994-08-04 | 1350 | 0 | OXYGEN, DISSOLVED, PERCENT OF SATURATION % | 0.96154
477658 |  | NORMANDY RESERVOIR | 1994-08-04 | 1350 | 0 | PH (STANDARD UNITS) | 6.4
477658 |  | NORMANDY RESERVOIR | 1994-08-04 | 1350 | 0 | TURBIDITY,FIELD NEPHELOMETRIC TURBIDITY UNITS,NTU | 19.4
477658 |  | NORMANDY RESERVOIR | 1994-08-04 | 1354 | 0 | TEMPERATURE, WATER (DEGREES CENTIGRADE) | 13.9
477658 |  | NORMANDY RESERVOIR | 1994-08-04 | 1354 | 0 | OXIDATION REDUCTION POTENTIAL (MILLIVOLTS) | 240
477658 |  | NORMANDY RESERVOIR | 1994-08-04 | 1354 | 0 | SPECIFIC CONDUCTANCE,FIELD (UMHOS/CM @ 25C) | 75
477658 |  | NORMANDY RESERVOIR | 1994-08-04 | 1354 | 0 | OXYGEN, DISSOLVED MG/L | 0.1
477658 |  | NORMANDY RESERVOIR | 1994-08-04 | 1354 | 0 | OXYGEN, DISSOLVED, PERCENT OF SATURATION % | 0.96154
477658 |  | NORMANDY RESERVOIR | 1994-08-04 | 1354 | 0 | PH (STANDARD UNITS) | 6.4
477658 |  | NORMANDY RESERVOIR | 1994-08-04 | 1354 | 0 | TURBIDITY,FIELD NEPHELOMETRIC TURBIDITY UNITS,NTU | 21.1
477658 |  | NORMANDY RESERVOIR | 1994-08-04 | 1358 | 0 | TEMPERATURE, WATER (DEGREES CENTIGRADE) | 13.8
477658 |  | NORMANDY RESERVOIR | 1994-08-04 | 1358 | 0 | OXIDATION REDUCTION POTENTIAL (MILLIVOLTS) | 234
477658 |  | NORMANDY RESERVOIR | 1994-08-04 | 1358 | 0 | SPECIFIC CONDUCTANCE,FIELD (UMHOS/CM @ 25C) | 74
477658 |  | NORMANDY RESERVOIR | 1994-08-04 | 1358 | 0 | OXYGEN, DISSOLVED MG/L | 0.1
477658 |  | NORMANDY RESERVOIR | 1994-08-04 | 1358 | 0 | OXYGEN, DISSOLVED, PERCENT OF SATURATION % | 0.96154
477658 |  | NORMANDY RESERVOIR | 1994-08-04 | 1358 | 0 | PH (STANDARD UNITS) | 6.4
477658 |  | NORMANDY RESERVOIR | 1994-08-04 | 1358 | 0 | TURBIDITY,FIELD NEPHELOMETRIC TURBIDITY UNITS,NTU | 27.3
477658 |  | NORMANDY RESERVOIR | 1994-08-04 | 1402 | 0 | TEMPERATURE, WATER (DEGREES CENTIGRADE) | 13.6
477658 |  | NORMANDY RESERVOIR | 1994-08-04 | 1402 | 0 | OXIDATION REDUCTION POTENTIAL (MILLIVOLTS) | 227
477658 |  | NORMANDY RESERVOIR | 1994-08-04 | 1402 | 0 | SPECIFIC CONDUCTANCE,FIELD (UMHOS/CM @ 25C) | 73
477658 |  | NORMANDY RESERVOIR | 1994-08-04 | 1402 | 0 | OXYGEN, DISSOLVED MG/L | 0.1
477658 |  | NORMANDY RESERVOIR | 1994-08-04 | 1402 | 0 | OXYGEN, DISSOLVED, PERCENT OF SATURATION % | 0.96154
477658 |  | NORMANDY RESERVOIR | 1994-08-04 | 1402 | 0 | PH (STANDARD UNITS) | 6.4
477658 |  | NORMANDY RESERVOIR | 1994-08-04 | 1402 | 0 | TURBIDITY,FIELD NEPHELOMETRIC TURBIDITY UNITS,NTU | 26.1
477658 |  | NORMANDY RESERVOIR | 1994-08-04 | 1406 | 0 | TEMPERATURE, WATER (DEGREES CENTIGRADE) | 13.6
477658 |  | NORMANDY RESERVOIR | 1994-08-04 | 1406 | 0 | OXIDATION REDUCTION POTENTIAL (MILLIVOLTS) | 204
477658 |  | NORMANDY RESERVOIR | 1994-08-04 | 1406 | 0 | SPECIFIC CONDUCTANCE,FIELD (UMHOS/CM @ 25C) | 74
477658 |  | NORMANDY RESERVOIR | 1994-08-04 | 1406 | 0 | OXYGEN, DISSOLVED MG/L | 0.13
477658 |  | NORMANDY RESERVOIR | 1994-08-04 | 1406 | 0 | OXYGEN, DISSOLVED, PERCENT OF SATURATION % | 1.25
477658 |  | NORMANDY RESERVOIR | 1994-08-04 | 1406 | 0 | PH (STANDARD UNITS) | 6.4
477658 |  | NORMANDY RESERVOIR | 1994-08-04 | 1406 | 0 | TURBIDITY,FIELD NEPHELOMETRIC TURBIDITY UNITS,NTU | 21.9
477658 |  | NORMANDY RESERVOIR | 1994-08-04 | 1410 | 0 | TEMPERATURE, WATER (DEGREES CENTIGRADE) | 13.4
477658 |  | NORMANDY RESERVOIR | 1994-08-04 | 1410 | 0 | OXIDATION REDUCTION POTENTIAL (MILLIVOLTS) | 191
477658 |  | NORMANDY RESERVOIR | 1994-08-04 | 1410 | 0 | SPECIFIC CONDUCTANCE,FIELD (UMHOS/CM @ 25C) | 74
477658 |  | NORMANDY RESERVOIR | 1994-08-04 | 1410 | 0 | OXYGEN, DISSOLVED MG/L | 0.12
477658 |  | NORMANDY RESERVOIR | 1994-08-04 | 1410 | 0 | OXYGEN, DISSOLVED, PERCENT OF SATURATION % | 1.1321
477658 |  | NORMANDY RESERVOIR | 1994-08-04 | 1410 | 0 | PH (STANDARD UNITS) | 6.5
477658 |  | NORMANDY RESERVOIR | 1994-08-04 | 1410 | 0 | TURBIDITY,FIELD NEPHELOMETRIC TURBIDITY UNITS,NTU | 31.7
477658 |  | NORMANDY RESERVOIR | 1994-08-04 | 1414 | 0 | TEMPERATURE, WATER (DEGREES CENTIGRADE) | 13.4
477658 |  | NORMANDY RESERVOIR | 1994-08-04 | 1414 | 0 | OXIDATION REDUCTION POTENTIAL (MILLIVOLTS) | 193
477658 |  | NORMANDY RESERVOIR | 1994-08-04 | 1414 | 0 | SPECIFIC CONDUCTANCE,FIELD (UMHOS/CM @ 25C) | 79
477658 |  | NORMANDY RESERVOIR | 1994-08-04 | 1414 | 0 | OXYGEN, DISSOLVED MG/L | 0.2
477658 |  | NORMANDY RESERVOIR | 1994-08-04 | 1414 | 0 | OXYGEN, DISSOLVED, PERCENT OF SATURATION % | 1.8868
477658 |  | NORMANDY RESERVOIR | 1994-08-04 | 1414 | 0 | PH (STANDARD UNITS) | 6.5
477658 |  | NORMANDY RESERVOIR | 1994-08-04 | 1414 | 0 | TURBIDITY,FIELD NEPHELOMETRIC TURBIDITY UNITS,NTU | 36.4
477658 |  | NORMANDY RESERVOIR | 1994-08-04 | 1418 | 0 | TEMPERATURE, WATER (DEGREES CENTIGRADE) | 12.9
477658 |  | NORMANDY RESERVOIR | 1994-08-04 | 1418 | 0 | OXIDATION REDUCTION POTENTIAL (MILLIVOLTS) | 120
477658 |  | NORMANDY RESERVOIR | 1994-08-04 | 1418 | 0 | SPECIFIC CONDUCTANCE,FIELD (UMHOS/CM @ 25C) | 100
477658 |  | NORMANDY RESERVOIR | 1994-08-04 | 1418 | 0 | OXYGEN, DISSOLVED MG/L | 0.2
477658 |  | NORMANDY RESERVOIR | 1994-08-04 | 1418 | 0 | OXYGEN, DISSOLVED, PERCENT OF SATURATION % | 1.8868
477658 |  | NORMANDY RESERVOIR | 1994-08-04 | 1418 | 0 | PH (STANDARD UNITS) | 6.6
477658 |  | NORMANDY RESERVOIR | 1994-08-04 | 1418 | 0 | TURBIDITY,FIELD NEPHELOMETRIC TURBIDITY UNITS,NTU | 207
477658 |  | NORMANDY RESERVOIR | 1994-08-04 | 1422 | 0 | TEMPERATURE, WATER (DEGREES CENTIGRADE) | 12.9
477658 |  | NORMANDY RESERVOIR | 1994-08-04 | 1422 | 0 | OXIDATION REDUCTION POTENTIAL (MILLIVOLTS) | 117
477658 |  | NORMANDY RESERVOIR | 1994-08-04 | 1422 | 0 | SPECIFIC CONDUCTANCE,FIELD (UMHOS/CM @ 25C) | 105
477658 |  | NORMANDY RESERVOIR | 1994-08-04 | 1422 | 0 | OXYGEN, DISSOLVED MG/L | 0.2
477658 |  | NORMANDY RESERVOIR | 1994-08-04 | 1422 | 0 | OXYGEN, DISSOLVED, PERCENT OF SATURATION % | 1.8868
477658 |  | NORMANDY RESERVOIR | 1994-08-04 | 1422 | 0 | PH (STANDARD UNITS) | 6.6
477658 |  | NORMANDY RESERVOIR | 1994-08-04 | 1422 | 0 | TURBIDITY,FIELD NEPHELOMETRIC TURBIDITY UNITS,NTU | 91.8
477658 |  | NORMANDY RESERVOIR | 1994-08-23 | 845 | 0 | TEMPERATURE, WATER (DEGREES CENTIGRADE) | 27.1
477658 |  | NORMANDY RESERVOIR | 1994-08-23 | 845 | 0 | ELEVATION, RESERVOIR SURFACE WATER IN FEET | 874.62
477658 |  | NORMANDY RESERVOIR | 1994-08-23 | 845 | 0 | TRANSPARENCY, SECCHI DISC (METERS) | 1.5
477658 |  | NORMANDY RESERVOIR | 1994-08-23 | 845 | 0 | OXIDATION REDUCTION POTENTIAL (MILLIVOLTS) | 211
477658 |  | NORMANDY RESERVOIR | 1994-08-23 | 845 | 0 | SPECIFIC CONDUCTANCE,FIELD (UMHOS/CM @ 25C) | 94
477658 |  | NORMANDY RESERVOIR | 1994-08-23 | 845 | 0 | OXYGEN, DISSOLVED MG/L | 7.4
477658 |  | NORMANDY RESERVOIR | 1994-08-23 | 845 | 0 | OXYGEN, DISSOLVED, PERCENT OF SATURATION % | 91.358
477658 |  | NORMANDY RESERVOIR | 1994-08-23 | 845 | 0 | PH (STANDARD UNITS) | 8.6
477658 |  | NORMANDY RESERVOIR | 1994-08-23 | 845 | 0 | TURBIDITY,FIELD NEPHELOMETRIC TURBIDITY UNITS,NTU | 2.5
477658 |  | NORMANDY RESERVOIR | 1994-08-23 | 849 | 0 | TEMPERATURE, WATER (DEGREES CENTIGRADE) | 27
477658 |  | NORMANDY RESERVOIR | 1994-08-23 | 849 | 0 | OXIDATION REDUCTION POTENTIAL (MILLIVOLTS) | 207
477658 |  | NORMANDY RESERVOIR | 1994-08-23 | 849 | 0 | SPECIFIC CONDUCTANCE,FIELD (UMHOS/CM @ 25C) | 94
477658 |  | NORMANDY RESERVOIR | 1994-08-23 | 849 | 0 | OXYGEN, DISSOLVED MG/L | 7.4
477658 |  | NORMANDY RESERVOIR | 1994-08-23 | 849 | 0 | OXYGEN, DISSOLVED, PERCENT OF SATURATION % | 91.358
477658 |  | NORMANDY RESERVOIR | 1994-08-23 | 849 | 0 | PH (STANDARD UNITS) | 8.6
477658 |  | NORMANDY RESERVOIR | 1994-08-23 | 849 | 0 | TURBIDITY,FIELD NEPHELOMETRIC TURBIDITY UNITS,NTU | 2.4
477658 |  | NORMANDY RESERVOIR | 1994-08-23 | 853 | 0 | TEMPERATURE, WATER (DEGREES CENTIGRADE) | 27
477658 |  | NORMANDY RESERVOIR | 1994-08-23 | 853 | 0 | OXIDATION REDUCTION POTENTIAL (MILLIVOLTS) | 199
477658 |  | NORMANDY RESERVOIR | 1994-08-23 | 853 | 0 | SPECIFIC CONDUCTANCE,FIELD (UMHOS/CM @ 25C) | 94
477658 |  | NORMANDY RESERVOIR | 1994-08-23 | 853 | 0 | OXYGEN, DISSOLVED MG/L | 7.3
477658 |  | NORMANDY RESERVOIR | 1994-08-23 | 853 | 0 | OXYGEN, DISSOLVED, PERCENT OF SATURATION % | 90.1234
477658 |  | NORMANDY RESERVOIR | 1994-08-23 | 853 | 0 | PH (STANDARD UNITS) | 8.6
477658 |  | NORMANDY RESERVOIR | 1994-08-23 | 853 | 0 | TURBIDITY,FIELD NEPHELOMETRIC TURBIDITY UNITS,NTU | 2.3
477658 |  | NORMANDY RESERVOIR | 1994-08-23 | 857 | 0 | TEMPERATURE, WATER (DEGREES CENTIGRADE) | 26.9
477658 |  | NORMANDY RESERVOIR | 1994-08-23 | 857 | 0 | OXIDATION REDUCTION POTENTIAL (MILLIVOLTS) | 193
477658 |  | NORMANDY RESERVOIR | 1994-08-23 | 857 | 0 | SPECIFIC CONDUCTANCE,FIELD (UMHOS/CM @ 25C) | 94
477658 |  | NORMANDY RESERVOIR | 1994-08-23 | 857 | 0 | OXYGEN, DISSOLVED MG/L | 7.3
477658 |  | NORMANDY RESERVOIR | 1994-08-23 | 857 | 0 | OXYGEN, DISSOLVED, PERCENT OF SATURATION % | 90.1234
477658 |  | NORMANDY RESERVOIR | 1994-08-23 | 857 | 0 | PH (STANDARD UNITS) | 8.6
477658 |  | NORMANDY RESERVOIR | 1994-08-23 | 857 | 0 | TURBIDITY,FIELD NEPHELOMETRIC TURBIDITY UNITS,NTU | 2.3
477658 |  | NORMANDY RESERVOIR | 1994-08-23 | 901 | 0 | TEMPERATURE, WATER (DEGREES CENTIGRADE) | 26.95
477658 |  | NORMANDY RESERVOIR | 1994-08-23 | 901 | 0 | OXIDATION REDUCTION POTENTIAL (MILLIVOLTS) | 180
477658 |  | NORMANDY RESERVOIR | 1994-08-23 | 901 | 0 | SPECIFIC CONDUCTANCE,FIELD (UMHOS/CM @ 25C) | 94
477658 |  | NORMANDY RESERVOIR | 1994-08-23 | 901 | 0 | OXYGEN, DISSOLVED MG/L | 7.1
477658 |  | NORMANDY RESERVOIR | 1994-08-23 | 901 | 0 | OXYGEN, DISSOLVED, PERCENT OF SATURATION % | 87.6543
477658 |  | NORMANDY RESERVOIR | 1994-08-23 | 901 | 0 | PH (STANDARD UNITS) | 8.4
477658 |  | NORMANDY RESERVOIR | 1994-08-23 | 901 | 0 | TURBIDITY,FIELD NEPHELOMETRIC TURBIDITY UNITS,NTU | 2.4
477658 |  | NORMANDY RESERVOIR | 1994-08-23 | 905 | 0 | TEMPERATURE, WATER (DEGREES CENTIGRADE) | 26.7
477658 |  | NORMANDY RESERVOIR | 1994-08-23 | 905 | 0 | OXIDATION REDUCTION POTENTIAL (MILLIVOLTS) | 176
477658 |  | NORMANDY RESERVOIR | 1994-08-23 | 905 | 0 | SPECIFIC CONDUCTANCE,FIELD (UMHOS/CM @ 25C) | 95
477658 |  | NORMANDY RESERVOIR | 1994-08-23 | 905 | 0 | OXYGEN, DISSOLVED MG/L | 6.1
477658 |  | NORMANDY RESERVOIR | 1994-08-23 | 905 | 0 | OXYGEN, DISSOLVED, PERCENT OF SATURATION % | 75.3086
477658 |  | NORMANDY RESERVOIR | 1994-08-23 | 905 | 0 | PH (STANDARD UNITS) | 7.9
477658 |  | NORMANDY RESERVOIR | 1994-08-23 | 905 | 0 | TURBIDITY,FIELD NEPHELOMETRIC TURBIDITY UNITS,NTU | 2.6
477658 |  | NORMANDY RESERVOIR | 1994-08-23 | 909 | 0 | TEMPERATURE, WATER (DEGREES CENTIGRADE) | 25.4
477658 |  | NORMANDY RESERVOIR | 1994-08-23 | 909 | 0 | OXIDATION REDUCTION POTENTIAL (MILLIVOLTS) | 146
477658 |  | NORMANDY RESERVOIR | 1994-08-23 | 909 | 0 | SPECIFIC CONDUCTANCE,FIELD (UMHOS/CM @ 25C) | 99
477658 |  | NORMANDY RESERVOIR | 1994-08-23 | 909 | 0 | OXYGEN, DISSOLVED MG/L | 1.6
477658 |  | NORMANDY RESERVOIR | 1994-08-23 | 909 | 0 | OXYGEN, DISSOLVED, PERCENT OF SATURATION % | 19.0476
477658 |  | NORMANDY RESERVOIR | 1994-08-23 | 909 | 0 | PH (STANDARD UNITS) | 6.97
477658 |  | NORMANDY RESERVOIR | 1994-08-23 | 909 | 0 | TURBIDITY,FIELD NEPHELOMETRIC TURBIDITY UNITS,NTU | 2.3
477658 |  | NORMANDY RESERVOIR | 1994-08-23 | 913 | 0 | TEMPERATURE, WATER (DEGREES CENTIGRADE) | 22.4
477658 |  | NORMANDY RESERVOIR | 1994-08-23 | 913 | 0 | OXIDATION REDUCTION POTENTIAL (MILLIVOLTS) | 119
477658 |  | NORMANDY RESERVOIR | 1994-08-23 | 913 | 0 | SPECIFIC CONDUCTANCE,FIELD (UMHOS/CM @ 25C) | 109
477658 |  | NORMANDY RESERVOIR | 1994-08-23 | 913 | 0 | OXYGEN, DISSOLVED MG/L | 0.04
477658 |  | NORMANDY RESERVOIR | 1994-08-23 | 913 | 0 | OXYGEN, DISSOLVED, PERCENT OF SATURATION % | 0.45454
477658 |  | NORMANDY RESERVOIR | 1994-08-23 | 913 | 0 | PH (STANDARD UNITS) | 6.8
477658 |  | NORMANDY RESERVOIR | 1994-08-23 | 913 | 0 | TURBIDITY,FIELD NEPHELOMETRIC TURBIDITY UNITS,NTU | 5.9
477658 |  | NORMANDY RESERVOIR | 1994-08-23 | 917 | 0 | TEMPERATURE, WATER (DEGREES CENTIGRADE) | 20
477658 |  | NORMANDY RESERVOIR | 1994-08-23 | 917 | 0 | OXIDATION REDUCTION POTENTIAL (MILLIVOLTS) | 117
477658 |  | NORMANDY RESERVOIR | 1994-08-23 | 917 | 0 | SPECIFIC CONDUCTANCE,FIELD (UMHOS/CM @ 25C) | 99
477658 |  | NORMANDY RESERVOIR | 1994-08-23 | 917 | 0 | OXYGEN, DISSOLVED MG/L | 0.04
477658 |  | NORMANDY RESERVOIR | 1994-08-23 | 917 | 0 | OXYGEN, DISSOLVED, PERCENT OF SATURATION % | 0.43478
477658 |  | NORMANDY RESERVOIR | 1994-08-23 | 917 | 0 | PH (STANDARD UNITS) | 6.7
477658 |  | NORMANDY RESERVOIR | 1994-08-23 | 917 | 0 | TURBIDITY,FIELD NEPHELOMETRIC TURBIDITY UNITS,NTU | 4.4
477658 |  | NORMANDY RESERVOIR | 1994-08-23 | 921 | 0 | TEMPERATURE, WATER (DEGREES CENTIGRADE) | 17.7
477658 |  | NORMANDY RESERVOIR | 1994-08-23 | 921 | 0 | OXIDATION REDUCTION POTENTIAL (MILLIVOLTS) | 110
477658 |  | NORMANDY RESERVOIR | 1994-08-23 | 921 | 0 | SPECIFIC CONDUCTANCE,FIELD (UMHOS/CM @ 25C) | 88
477658 |  | NORMANDY RESERVOIR | 1994-08-23 | 921 | 0 | OXYGEN, DISSOLVED MG/L | 0.06
477658 |  | NORMANDY RESERVOIR | 1994-08-23 | 921 | 0 | OXYGEN, DISSOLVED, PERCENT OF SATURATION % | 0.63158
477658 |  | NORMANDY RESERVOIR | 1994-08-23 | 921 | 0 | PH (STANDARD UNITS) | 6.6
477658 |  | NORMANDY RESERVOIR | 1994-08-23 | 921 | 0 | TURBIDITY,FIELD NEPHELOMETRIC TURBIDITY UNITS,NTU | 7.9
477658 |  | NORMANDY RESERVOIR | 1994-08-23 | 925 | 0 | TEMPERATURE, WATER (DEGREES CENTIGRADE) | 16.8
477658 |  | NORMANDY RESERVOIR | 1994-08-23 | 925 | 0 | OXIDATION REDUCTION POTENTIAL (MILLIVOLTS) | 112
477658 |  | NORMANDY RESERVOIR | 1994-08-23 | 925 | 0 | SPECIFIC CONDUCTANCE,FIELD (UMHOS/CM @ 25C) | 86
477658 |  | NORMANDY RESERVOIR | 1994-08-23 | 925 | 0 | OXYGEN, DISSOLVED MG/L | 0.1
477658 |  | NORMANDY RESERVOIR | 1994-08-23 | 925 | 0 | OXYGEN, DISSOLVED, PERCENT OF SATURATION % | 1.0309
477658 |  | NORMANDY RESERVOIR | 1994-08-23 | 925 | 0 | PH (STANDARD UNITS) | 6.6
477658 |  | NORMANDY RESERVOIR | 1994-08-23 | 925 | 0 | TURBIDITY,FIELD NEPHELOMETRIC TURBIDITY UNITS,NTU | 11.4
477658 |  | NORMANDY RESERVOIR | 1994-08-23 | 929 | 0 | TEMPERATURE, WATER (DEGREES CENTIGRADE) | 16.1
477658 |  | NORMANDY RESERVOIR | 1994-08-23 | 929 | 0 | OXIDATION REDUCTION POTENTIAL (MILLIVOLTS) | 110
477658 |  | NORMANDY RESERVOIR | 1994-08-23 | 929 | 0 | SPECIFIC CONDUCTANCE,FIELD (UMHOS/CM @ 25C) | 86
477658 |  | NORMANDY RESERVOIR | 1994-08-23 | 929 | 0 | OXYGEN, DISSOLVED MG/L | 0.1
477658 |  | NORMANDY RESERVOIR | 1994-08-23 | 929 | 0 | OXYGEN, DISSOLVED, PERCENT OF SATURATION % | 1
477658 |  | NORMANDY RESERVOIR | 1994-08-23 | 929 | 0 | PH (STANDARD UNITS) | 6.6
477658 |  | NORMANDY RESERVOIR | 1994-08-23 | 929 | 0 | TURBIDITY,FIELD NEPHELOMETRIC TURBIDITY UNITS,NTU | 12
477658 |  | NORMANDY RESERVOIR | 1994-08-23 | 933 | 0 | TEMPERATURE, WATER (DEGREES CENTIGRADE) | 15.6
477658 |  | NORMANDY RESERVOIR | 1994-08-23 | 933 | 0 | OXIDATION REDUCTION POTENTIAL (MILLIVOLTS) | 112
477658 |  | NORMANDY RESERVOIR | 1994-08-23 | 933 | 0 | SPECIFIC CONDUCTANCE,FIELD (UMHOS/CM @ 25C) | 84
477658 |  | NORMANDY RESERVOIR | 1994-08-23 | 933 | 0 | OXYGEN, DISSOLVED MG/L | 0.1
477658 |  | NORMANDY RESERVOIR | 1994-08-23 | 933 | 0 | OXYGEN, DISSOLVED, PERCENT OF SATURATION % | 1
477658 |  | NORMANDY RESERVOIR | 1994-08-23 | 933 | 0 | PH (STANDARD UNITS) | 6.6
477658 |  | NORMANDY RESERVOIR | 1994-08-23 | 933 | 0 | TURBIDITY,FIELD NEPHELOMETRIC TURBIDITY UNITS,NTU | 15
477658 |  | NORMANDY RESERVOIR | 1994-08-23 | 937 | 0 | TEMPERATURE, WATER (DEGREES CENTIGRADE) | 15.3
477658 |  | NORMANDY RESERVOIR | 1994-08-23 | 937 | 0 | OXIDATION REDUCTION POTENTIAL (MILLIVOLTS) | 112
477658 |  | NORMANDY RESERVOIR | 1994-08-23 | 937 | 0 | SPECIFIC CONDUCTANCE,FIELD (UMHOS/CM @ 25C) | 84
477658 |  | NORMANDY RESERVOIR | 1994-08-23 | 937 | 0 | OXYGEN, DISSOLVED MG/L | 0.1
477658 |  | NORMANDY RESERVOIR | 1994-08-23 | 937 | 0 | OXYGEN, DISSOLVED, PERCENT OF SATURATION % | 0.98039
477658 |  | NORMANDY RESERVOIR | 1994-08-23 | 937 | 0 | PH (STANDARD UNITS) | 6.6
477658 |  | NORMANDY RESERVOIR | 1994-08-23 | 937 | 0 | TURBIDITY,FIELD NEPHELOMETRIC TURBIDITY UNITS,NTU | 15.7
477658 |  | NORMANDY RESERVOIR | 1994-08-23 | 941 | 0 | TEMPERATURE, WATER (DEGREES CENTIGRADE) | 15.1
477658 |  | NORMANDY RESERVOIR | 1994-08-23 | 941 | 0 | OXIDATION REDUCTION POTENTIAL (MILLIVOLTS) | 111
477658 |  | NORMANDY RESERVOIR | 1994-08-23 | 941 | 0 | SPECIFIC CONDUCTANCE,FIELD (UMHOS/CM @ 25C) | 85
477658 |  | NORMANDY RESERVOIR | 1994-08-23 | 941 | 0 | OXYGEN, DISSOLVED MG/L | 0.1
477658 |  | NORMANDY RESERVOIR | 1994-08-23 | 941 | 0 | OXYGEN, DISSOLVED, PERCENT OF SATURATION % | 0.98039
477658 |  | NORMANDY RESERVOIR | 1994-08-23 | 941 | 0 | PH (STANDARD UNITS) | 6.6
477658 |  | NORMANDY RESERVOIR | 1994-08-23 | 941 | 0 | TURBIDITY,FIELD NEPHELOMETRIC TURBIDITY UNITS,NTU | 15.8
477658 |  | NORMANDY RESERVOIR | 1994-08-23 | 945 | 0 | TEMPERATURE, WATER (DEGREES CENTIGRADE) | 15
477658 |  | NORMANDY RESERVOIR | 1994-08-23 | 945 | 0 | OXIDATION REDUCTION POTENTIAL (MILLIVOLTS) | 111
477658 |  | NORMANDY RESERVOIR | 1994-08-23 | 945 | 0 | SPECIFIC CONDUCTANCE,FIELD (UMHOS/CM @ 25C) | 85
477658 |  | NORMANDY RESERVOIR | 1994-08-23 | 945 | 0 | OXYGEN, DISSOLVED MG/L | 0.1
477658 |  | NORMANDY RESERVOIR | 1994-08-23 | 945 | 0 | OXYGEN, DISSOLVED, PERCENT OF SATURATION % | 0.98039
477658 |  | NORMANDY RESERVOIR | 1994-08-23 | 945 | 0 | PH (STANDARD UNITS) | 6.6
477658 |  | NORMANDY RESERVOIR | 1994-08-23 | 945 | 0 | TURBIDITY,FIELD NEPHELOMETRIC TURBIDITY UNITS,NTU | 16.5
477658 |  | NORMANDY RESERVOIR | 1994-08-23 | 949 | 0 | TEMPERATURE, WATER (DEGREES CENTIGRADE) | 14.9
477658 |  | NORMANDY RESERVOIR | 1994-08-23 | 949 | 0 | OXIDATION REDUCTION POTENTIAL (MILLIVOLTS) | 111
477658 |  | NORMANDY RESERVOIR | 1994-08-23 | 949 | 0 | SPECIFIC CONDUCTANCE,FIELD (UMHOS/CM @ 25C) | 84
477658 |  | NORMANDY RESERVOIR | 1994-08-23 | 949 | 0 | OXYGEN, DISSOLVED MG/L | 0.1
477658 |  | NORMANDY RESERVOIR | 1994-08-23 | 949 | 0 | OXYGEN, DISSOLVED, PERCENT OF SATURATION % | 0.98039
477658 |  | NORMANDY RESERVOIR | 1994-08-23 | 949 | 0 | PH (STANDARD UNITS) | 6.6
477658 |  | NORMANDY RESERVOIR | 1994-08-23 | 949 | 0 | TURBIDITY,FIELD NEPHELOMETRIC TURBIDITY UNITS,NTU | 16.6
477658 |  | NORMANDY RESERVOIR | 1994-08-23 | 953 | 0 | TEMPERATURE, WATER (DEGREES CENTIGRADE) | 14.8
477658 |  | NORMANDY RESERVOIR | 1994-08-23 | 953 | 0 | OXIDATION REDUCTION POTENTIAL (MILLIVOLTS) | 115
477658 |  | NORMANDY RESERVOIR | 1994-08-23 | 953 | 0 | SPECIFIC CONDUCTANCE,FIELD (UMHOS/CM @ 25C) | 82
477658 |  | NORMANDY RESERVOIR | 1994-08-23 | 953 | 0 | OXYGEN, DISSOLVED MG/L | 0.1
477658 |  | NORMANDY RESERVOIR | 1994-08-23 | 953 | 0 | OXYGEN, DISSOLVED, PERCENT OF SATURATION % | 0.98039
477658 |  | NORMANDY RESERVOIR | 1994-08-23 | 953 | 0 | PH (STANDARD UNITS) | 6.6
477658 |  | NORMANDY RESERVOIR | 1994-08-23 | 953 | 0 | TURBIDITY,FIELD NEPHELOMETRIC TURBIDITY UNITS,NTU | 16.2
477658 |  | NORMANDY RESERVOIR | 1994-08-23 | 957 | 0 | TEMPERATURE, WATER (DEGREES CENTIGRADE) | 14.7
477658 |  | NORMANDY RESERVOIR | 1994-08-23 | 957 | 0 | OXIDATION REDUCTION POTENTIAL (MILLIVOLTS) | 102
477658 |  | NORMANDY RESERVOIR | 1994-08-23 | 957 | 0 | SPECIFIC CONDUCTANCE,FIELD (UMHOS/CM @ 25C) | 81
477658 |  | NORMANDY RESERVOIR | 1994-08-23 | 957 | 0 | OXYGEN, DISSOLVED MG/L | 0.1
477658 |  | NORMANDY RESERVOIR | 1994-08-23 | 957 | 0 | OXYGEN, DISSOLVED, PERCENT OF SATURATION % | 0.98039
477658 |  | NORMANDY RESERVOIR | 1994-08-23 | 957 | 0 | PH (STANDARD UNITS) | 6.6
477658 |  | NORMANDY RESERVOIR | 1994-08-23 | 957 | 0 | TURBIDITY,FIELD NEPHELOMETRIC TURBIDITY UNITS,NTU | 15.6
477658 |  | NORMANDY RESERVOIR | 1994-08-23 | 1001 | 0 | TEMPERATURE, WATER (DEGREES CENTIGRADE) | 14.6
477658 |  | NORMANDY RESERVOIR | 1994-08-23 | 1001 | 0 | OXIDATION REDUCTION POTENTIAL (MILLIVOLTS) | 85
477658 |  | NORMANDY RESERVOIR | 1994-08-23 | 1001 | 0 | SPECIFIC CONDUCTANCE,FIELD (UMHOS/CM @ 25C) | 79
477658 |  | NORMANDY RESERVOIR | 1994-08-23 | 1001 | 0 | OXYGEN, DISSOLVED MG/L | 0.15
477658 |  | NORMANDY RESERVOIR | 1994-08-23 | 1001 | 0 | OXYGEN, DISSOLVED, PERCENT OF SATURATION % | 1.4706
477658 |  | NORMANDY RESERVOIR | 1994-08-23 | 1001 | 0 | PH (STANDARD UNITS) | 6.6
477658 |  | NORMANDY RESERVOIR | 1994-08-23 | 1001 | 0 | TURBIDITY,FIELD NEPHELOMETRIC TURBIDITY UNITS,NTU | 17.7
477658 |  | NORMANDY RESERVOIR | 1994-08-23 | 1005 | 0 | TEMPERATURE, WATER (DEGREES CENTIGRADE) | 14.4
477658 |  | NORMANDY RESERVOIR | 1994-08-23 | 1005 | 0 | OXIDATION REDUCTION POTENTIAL (MILLIVOLTS) | 60
477658 |  | NORMANDY RESERVOIR | 1994-08-23 | 1005 | 0 | SPECIFIC CONDUCTANCE,FIELD (UMHOS/CM @ 25C) | 85
477658 |  | NORMANDY RESERVOIR | 1994-08-23 | 1005 | 0 | OXYGEN, DISSOLVED MG/L | 0.2
477658 |  | NORMANDY RESERVOIR | 1994-08-23 | 1005 | 0 | OXYGEN, DISSOLVED, PERCENT OF SATURATION % | 1.9231
477658 |  | NORMANDY RESERVOIR | 1994-08-23 | 1005 | 0 | PH (STANDARD UNITS) | 6.6
477658 |  | NORMANDY RESERVOIR | 1994-08-23 | 1005 | 0 | TURBIDITY,FIELD NEPHELOMETRIC TURBIDITY UNITS,NTU | 30.5
477658 |  | NORMANDY RESERVOIR | 1994-08-23 | 1009 | 0 | TEMPERATURE, WATER (DEGREES CENTIGRADE) | 14.15
477658 |  | NORMANDY RESERVOIR | 1994-08-23 | 1009 | 0 | OXIDATION REDUCTION POTENTIAL (MILLIVOLTS) | 39
477658 |  | NORMANDY RESERVOIR | 1994-08-23 | 1009 | 0 | SPECIFIC CONDUCTANCE,FIELD (UMHOS/CM @ 25C) | 100
477658 |  | NORMANDY RESERVOIR | 1994-08-23 | 1009 | 0 | OXYGEN, DISSOLVED MG/L | 0.2
477658 |  | NORMANDY RESERVOIR | 1994-08-23 | 1009 | 0 | OXYGEN, DISSOLVED, PERCENT OF SATURATION % | 1.9231
477658 |  | NORMANDY RESERVOIR | 1994-08-23 | 1009 | 0 | PH (STANDARD UNITS) | 6.7
477658 |  | NORMANDY RESERVOIR | 1994-08-23 | 1009 | 0 | TURBIDITY,FIELD NEPHELOMETRIC TURBIDITY UNITS,NTU | 46.5
477658 |  | NORMANDY RESERVOIR | 1994-08-23 | 1013 | 0 | TEMPERATURE, WATER (DEGREES CENTIGRADE) | 14.1
477658 |  | NORMANDY RESERVOIR | 1994-08-23 | 1013 | 0 | OXIDATION REDUCTION POTENTIAL (MILLIVOLTS) | 31
477658 |  | NORMANDY RESERVOIR | 1994-08-23 | 1013 | 0 | SPECIFIC CONDUCTANCE,FIELD (UMHOS/CM @ 25C) | 101
477658 |  | NORMANDY RESERVOIR | 1994-08-23 | 1013 | 0 | OXYGEN, DISSOLVED MG/L | 0.2
477658 |  | NORMANDY RESERVOIR | 1994-08-23 | 1013 | 0 | OXYGEN, DISSOLVED, PERCENT OF SATURATION % | 1.9231
477658 |  | NORMANDY RESERVOIR | 1994-08-23 | 1013 | 0 | PH (STANDARD UNITS) | 6.7
477658 |  | NORMANDY RESERVOIR | 1994-08-23 | 1013 | 0 | TURBIDITY,FIELD NEPHELOMETRIC TURBIDITY UNITS,NTU | 34
477658 |  | NORMANDY RESERVOIR | 1994-08-23 | 1017 | 0 | TEMPERATURE, WATER (DEGREES CENTIGRADE) | 14
477658 |  | NORMANDY RESERVOIR | 1994-08-23 | 1017 | 0 | OXIDATION REDUCTION POTENTIAL (MILLIVOLTS) | 27
477658 |  | NORMANDY RESERVOIR | 1994-08-23 | 1017 | 0 | SPECIFIC CONDUCTANCE,FIELD (UMHOS/CM @ 25C) | 108
477658 |  | NORMANDY RESERVOIR | 1994-08-23 | 1017 | 0 | OXYGEN, DISSOLVED MG/L | 0.2
477658 |  | NORMANDY RESERVOIR | 1994-08-23 | 1017 | 0 | OXYGEN, DISSOLVED, PERCENT OF SATURATION % | 1.9231
477658 |  | NORMANDY RESERVOIR | 1994-08-23 | 1017 | 0 | PH (STANDARD UNITS) | 6.7
477658 |  | NORMANDY RESERVOIR | 1994-08-23 | 1017 | 0 | TURBIDITY,FIELD NEPHELOMETRIC TURBIDITY UNITS,NTU | 42.1
477658 |  | NORMANDY RESERVOIR | 1994-09-14 | 1304 | 0 | TEMPERATURE, WATER (DEGREES CENTIGRADE) | 27.55
477658 |  | NORMANDY RESERVOIR | 1994-09-14 | 1304 | 0 | ELEVATION, RESERVOIR SURFACE WATER IN FEET | 873.42
477658 |  | NORMANDY RESERVOIR | 1994-09-14 | 1304 | 0 | TRANSPARENCY, SECCHI DISC (METERS) | 1.9
477658 |  | NORMANDY RESERVOIR | 1994-09-14 | 1304 | 0 | OXIDATION REDUCTION POTENTIAL (MILLIVOLTS) | 223
477658 |  | NORMANDY RESERVOIR | 1994-09-14 | 1304 | 0 | SPECIFIC CONDUCTANCE,FIELD (UMHOS/CM @ 25C) | 100
477658 |  | NORMANDY RESERVOIR | 1994-09-14 | 1304 | 0 | OXYGEN, DISSOLVED MG/L | 8.8
477658 |  | NORMANDY RESERVOIR | 1994-09-14 | 1304 | 0 | OXYGEN, DISSOLVED, PERCENT OF SATURATION % | 111.392
477658 |  | NORMANDY RESERVOIR | 1994-09-14 | 1304 | 0 | PH (STANDARD UNITS) | 8.6
477658 |  | NORMANDY RESERVOIR | 1994-09-14 | 1304 | 0 | TURBIDITY,FIELD NEPHELOMETRIC TURBIDITY UNITS,NTU | 1.3
477658 |  | NORMANDY RESERVOIR | 1994-09-14 | 1308 | 0 | TEMPERATURE, WATER (DEGREES CENTIGRADE) | 26.2
477658 |  | NORMANDY RESERVOIR | 1994-09-14 | 1308 | 0 | OXIDATION REDUCTION POTENTIAL (MILLIVOLTS) | 221
477658 |  | NORMANDY RESERVOIR | 1994-09-14 | 1308 | 0 | SPECIFIC CONDUCTANCE,FIELD (UMHOS/CM @ 25C) | 99
477658 |  | NORMANDY RESERVOIR | 1994-09-14 | 1308 | 0 | OXYGEN, DISSOLVED MG/L | 8.8
477658 |  | NORMANDY RESERVOIR | 1994-09-14 | 1308 | 0 | OXYGEN, DISSOLVED, PERCENT OF SATURATION % | 107.317
477658 |  | NORMANDY RESERVOIR | 1994-09-14 | 1308 | 0 | PH (STANDARD UNITS) | 8.6
477658 |  | NORMANDY RESERVOIR | 1994-09-14 | 1308 | 0 | TURBIDITY,FIELD NEPHELOMETRIC TURBIDITY UNITS,NTU | 1.6
477658 |  | NORMANDY RESERVOIR | 1994-09-14 | 1312 | 0 | TEMPERATURE, WATER (DEGREES CENTIGRADE) | 26.1
477658 |  | NORMANDY RESERVOIR | 1994-09-14 | 1312 | 0 | OXIDATION REDUCTION POTENTIAL (MILLIVOLTS) | 221
477658 |  | NORMANDY RESERVOIR | 1994-09-14 | 1312 | 0 | SPECIFIC CONDUCTANCE,FIELD (UMHOS/CM @ 25C) | 99
477658 |  | NORMANDY RESERVOIR | 1994-09-14 | 1312 | 0 | OXYGEN, DISSOLVED MG/L | 8.3
477658 |  | NORMANDY RESERVOIR | 1994-09-14 | 1312 | 0 | OXYGEN, DISSOLVED, PERCENT OF SATURATION % | 101.219
477658 |  | NORMANDY RESERVOIR | 1994-09-14 | 1312 | 0 | PH (STANDARD UNITS) | 8.4
477658 |  | NORMANDY RESERVOIR | 1994-09-14 | 1312 | 0 | TURBIDITY,FIELD NEPHELOMETRIC TURBIDITY UNITS,NTU | 1.7
477658 |  | NORMANDY RESERVOIR | 1994-09-14 | 1316 | 0 | TEMPERATURE, WATER (DEGREES CENTIGRADE) | 25.7
477658 |  | NORMANDY RESERVOIR | 1994-09-14 | 1316 | 0 | OXIDATION REDUCTION POTENTIAL (MILLIVOLTS) | 224
477658 |  | NORMANDY RESERVOIR | 1994-09-14 | 1316 | 0 | SPECIFIC CONDUCTANCE,FIELD (UMHOS/CM @ 25C) | 99
477658 |  | NORMANDY RESERVOIR | 1994-09-14 | 1316 | 0 | OXYGEN, DISSOLVED MG/L | 7.45
477658 |  | NORMANDY RESERVOIR | 1994-09-14 | 1316 | 0 | OXYGEN, DISSOLVED, PERCENT OF SATURATION % | 90.8536
477658 |  | NORMANDY RESERVOIR | 1994-09-14 | 1316 | 0 | PH (STANDARD UNITS) | 7.9
477658 |  | NORMANDY RESERVOIR | 1994-09-14 | 1316 | 0 | TURBIDITY,FIELD NEPHELOMETRIC TURBIDITY UNITS,NTU | 1.9
477658 |  | NORMANDY RESERVOIR | 1994-09-14 | 1320 | 0 | TEMPERATURE, WATER (DEGREES CENTIGRADE) | 25.3
477658 |  | NORMANDY RESERVOIR | 1994-09-14 | 1320 | 0 | OXIDATION REDUCTION POTENTIAL (MILLIVOLTS) | 222
477658 |  | NORMANDY RESERVOIR | 1994-09-14 | 1320 | 0 | SPECIFIC CONDUCTANCE,FIELD (UMHOS/CM @ 25C) | 100
477658 |  | NORMANDY RESERVOIR | 1994-09-14 | 1320 | 0 | OXYGEN, DISSOLVED MG/L | 6.3
477658 |  | NORMANDY RESERVOIR | 1994-09-14 | 1320 | 0 | OXYGEN, DISSOLVED, PERCENT OF SATURATION % | 75
477658 |  | NORMANDY RESERVOIR | 1994-09-14 | 1320 | 0 | PH (STANDARD UNITS) | 7.4
477658 |  | NORMANDY RESERVOIR | 1994-09-14 | 1320 | 0 | TURBIDITY,FIELD NEPHELOMETRIC TURBIDITY UNITS,NTU | 1.6
477658 |  | NORMANDY RESERVOIR | 1994-09-14 | 1324 | 0 | TEMPERATURE, WATER (DEGREES CENTIGRADE) | 25.1
477658 |  | NORMANDY RESERVOIR | 1994-09-14 | 1324 | 0 | OXIDATION REDUCTION POTENTIAL (MILLIVOLTS) | 198
477658 |  | NORMANDY RESERVOIR | 1994-09-14 | 1324 | 0 | SPECIFIC CONDUCTANCE,FIELD (UMHOS/CM @ 25C) | 101
477658 |  | NORMANDY RESERVOIR | 1994-09-14 | 1324 | 0 | OXYGEN, DISSOLVED MG/L | 5.3
477658 |  | NORMANDY RESERVOIR | 1994-09-14 | 1324 | 0 | OXYGEN, DISSOLVED, PERCENT OF SATURATION % | 63.0952
477658 |  | NORMANDY RESERVOIR | 1994-09-14 | 1324 | 0 | PH (STANDARD UNITS) | 7.2
477658 |  | NORMANDY RESERVOIR | 1994-09-14 | 1324 | 0 | TURBIDITY,FIELD NEPHELOMETRIC TURBIDITY UNITS,NTU | 1.5
477658 |  | NORMANDY RESERVOIR | 1994-09-14 | 1328 | 0 | TEMPERATURE, WATER (DEGREES CENTIGRADE) | 24.1
477658 |  | NORMANDY RESERVOIR | 1994-09-14 | 1328 | 0 | OXIDATION REDUCTION POTENTIAL (MILLIVOLTS) | 149
477658 |  | NORMANDY RESERVOIR | 1994-09-14 | 1328 | 0 | SPECIFIC CONDUCTANCE,FIELD (UMHOS/CM @ 25C) | 102
477658 |  | NORMANDY RESERVOIR | 1994-09-14 | 1328 | 0 | OXYGEN, DISSOLVED MG/L | 2.2
477658 |  | NORMANDY RESERVOIR | 1994-09-14 | 1328 | 0 | OXYGEN, DISSOLVED, PERCENT OF SATURATION % | 25.8823
477658 |  | NORMANDY RESERVOIR | 1994-09-14 | 1328 | 0 | PH (STANDARD UNITS) | 6.8
477658 |  | NORMANDY RESERVOIR | 1994-09-14 | 1328 | 0 | TURBIDITY,FIELD NEPHELOMETRIC TURBIDITY UNITS,NTU | 1.9
477658 |  | NORMANDY RESERVOIR | 1994-09-14 | 1332 | 0 | TEMPERATURE, WATER (DEGREES CENTIGRADE) | 21.45
477658 |  | NORMANDY RESERVOIR | 1994-09-14 | 1332 | 0 | OXIDATION REDUCTION POTENTIAL (MILLIVOLTS) | 49
477658 |  | NORMANDY RESERVOIR | 1994-09-14 | 1332 | 0 | SPECIFIC CONDUCTANCE,FIELD (UMHOS/CM @ 25C) | 99
477658 |  | NORMANDY RESERVOIR | 1994-09-14 | 1332 | 0 | OXYGEN, DISSOLVED MG/L | 0.04
477658 |  | NORMANDY RESERVOIR | 1994-09-14 | 1332 | 0 | OXYGEN, DISSOLVED, PERCENT OF SATURATION % | 0.44444
477658 |  | NORMANDY RESERVOIR | 1994-09-14 | 1332 | 0 | PH (STANDARD UNITS) | 6.5
477658 |  | NORMANDY RESERVOIR | 1994-09-14 | 1332 | 0 | TURBIDITY,FIELD NEPHELOMETRIC TURBIDITY UNITS,NTU | 2.8
477658 |  | NORMANDY RESERVOIR | 1994-09-14 | 1336 | 0 | TEMPERATURE, WATER (DEGREES CENTIGRADE) | 19.12
477658 |  | NORMANDY RESERVOIR | 1994-09-14 | 1336 | 0 | OXIDATION REDUCTION POTENTIAL (MILLIVOLTS) | 42
477658 |  | NORMANDY RESERVOIR | 1994-09-14 | 1336 | 0 | SPECIFIC CONDUCTANCE,FIELD (UMHOS/CM @ 25C) | 95
477658 |  | NORMANDY RESERVOIR | 1994-09-14 | 1336 | 0 | OXYGEN, DISSOLVED MG/L | 0.04
477658 |  | NORMANDY RESERVOIR | 1994-09-14 | 1336 | 0 | OXYGEN, DISSOLVED, PERCENT OF SATURATION % | 0.42553
477658 |  | NORMANDY RESERVOIR | 1994-09-14 | 1336 | 0 | PH (STANDARD UNITS) | 6.5
477658 |  | NORMANDY RESERVOIR | 1994-09-14 | 1336 | 0 | TURBIDITY,FIELD NEPHELOMETRIC TURBIDITY UNITS,NTU | 4.9
477658 |  | NORMANDY RESERVOIR | 1994-09-14 | 1340 | 0 | TEMPERATURE, WATER (DEGREES CENTIGRADE) | 18.1
477658 |  | NORMANDY RESERVOIR | 1994-09-14 | 1340 | 0 | OXIDATION REDUCTION POTENTIAL (MILLIVOLTS) | 41
477658 |  | NORMANDY RESERVOIR | 1994-09-14 | 1340 | 0 | SPECIFIC CONDUCTANCE,FIELD (UMHOS/CM @ 25C) | 94
477658 |  | NORMANDY RESERVOIR | 1994-09-14 | 1340 | 0 | OXYGEN, DISSOLVED MG/L | 0.05
477658 |  | NORMANDY RESERVOIR | 1994-09-14 | 1340 | 0 | OXYGEN, DISSOLVED, PERCENT OF SATURATION % | 0.52632
477658 |  | NORMANDY RESERVOIR | 1994-09-14 | 1340 | 0 | PH (STANDARD UNITS) | 6.5
477658 |  | NORMANDY RESERVOIR | 1994-09-14 | 1340 | 0 | TURBIDITY,FIELD NEPHELOMETRIC TURBIDITY UNITS,NTU | 7.3
477658 |  | NORMANDY RESERVOIR | 1994-09-14 | 1344 | 0 | TEMPERATURE, WATER (DEGREES CENTIGRADE) | 17.39
477658 |  | NORMANDY RESERVOIR | 1994-09-14 | 1344 | 0 | OXIDATION REDUCTION POTENTIAL (MILLIVOLTS) | 35
477658 |  | NORMANDY RESERVOIR | 1994-09-14 | 1344 | 0 | SPECIFIC CONDUCTANCE,FIELD (UMHOS/CM @ 25C) | 94
477658 |  | NORMANDY RESERVOIR | 1994-09-14 | 1344 | 0 | OXYGEN, DISSOLVED MG/L | 0.06
477658 |  | NORMANDY RESERVOIR | 1994-09-14 | 1344 | 0 | OXYGEN, DISSOLVED, PERCENT OF SATURATION % | 0.61856
477658 |  | NORMANDY RESERVOIR | 1994-09-14 | 1344 | 0 | PH (STANDARD UNITS) | 6.5
477658 |  | NORMANDY RESERVOIR | 1994-09-14 | 1344 | 0 | TURBIDITY,FIELD NEPHELOMETRIC TURBIDITY UNITS,NTU | 7.5
477658 |  | NORMANDY RESERVOIR | 1994-09-14 | 1348 | 0 | TEMPERATURE, WATER (DEGREES CENTIGRADE) | 17
477658 |  | NORMANDY RESERVOIR | 1994-09-14 | 1348 | 0 | OXIDATION REDUCTION POTENTIAL (MILLIVOLTS) | 34
477658 |  | NORMANDY RESERVOIR | 1994-09-14 | 1348 | 0 | SPECIFIC CONDUCTANCE,FIELD (UMHOS/CM @ 25C) | 95
477658 |  | NORMANDY RESERVOIR | 1994-09-14 | 1348 | 0 | OXYGEN, DISSOLVED MG/L | 0.06
477658 |  | NORMANDY RESERVOIR | 1994-09-14 | 1348 | 0 | OXYGEN, DISSOLVED, PERCENT OF SATURATION % | 0.61856
477658 |  | NORMANDY RESERVOIR | 1994-09-14 | 1348 | 0 | PH (STANDARD UNITS) | 6.5
477658 |  | NORMANDY RESERVOIR | 1994-09-14 | 1348 | 0 | TURBIDITY,FIELD NEPHELOMETRIC TURBIDITY UNITS,NTU | 8.3
477658 |  | NORMANDY RESERVOIR | 1994-09-14 | 1352 | 0 | TEMPERATURE, WATER (DEGREES CENTIGRADE) | 16.7
477658 |  | NORMANDY RESERVOIR | 1994-09-14 | 1352 | 0 | OXIDATION REDUCTION POTENTIAL (MILLIVOLTS) | 34
477658 |  | NORMANDY RESERVOIR | 1994-09-14 | 1352 | 0 | SPECIFIC CONDUCTANCE,FIELD (UMHOS/CM @ 25C) | 94
477658 |  | NORMANDY RESERVOIR | 1994-09-14 | 1352 | 0 | OXYGEN, DISSOLVED MG/L | 0.06
477658 |  | NORMANDY RESERVOIR | 1994-09-14 | 1352 | 0 | OXYGEN, DISSOLVED, PERCENT OF SATURATION % | 0.61856
477658 |  | NORMANDY RESERVOIR | 1994-09-14 | 1352 | 0 | PH (STANDARD UNITS) | 6.5
477658 |  | NORMANDY RESERVOIR | 1994-09-14 | 1352 | 0 | TURBIDITY,FIELD NEPHELOMETRIC TURBIDITY UNITS,NTU | 10.7
477658 |  | NORMANDY RESERVOIR | 1994-09-14 | 1356 | 0 | TEMPERATURE, WATER (DEGREES CENTIGRADE) | 16.6
477658 |  | NORMANDY RESERVOIR | 1994-09-14 | 1356 | 0 | OXIDATION REDUCTION POTENTIAL (MILLIVOLTS) | 29
477658 |  | NORMANDY RESERVOIR | 1994-09-14 | 1356 | 0 | SPECIFIC CONDUCTANCE,FIELD (UMHOS/CM @ 25C) | 93
477658 |  | NORMANDY RESERVOIR | 1994-09-14 | 1356 | 0 | OXYGEN, DISSOLVED MG/L | 0.1
477658 |  | NORMANDY RESERVOIR | 1994-09-14 | 1356 | 0 | OXYGEN, DISSOLVED, PERCENT OF SATURATION % | 1.0309
477658 |  | NORMANDY RESERVOIR | 1994-09-14 | 1356 | 0 | PH (STANDARD UNITS) | 6.5
477658 |  | NORMANDY RESERVOIR | 1994-09-14 | 1356 | 0 | TURBIDITY,FIELD NEPHELOMETRIC TURBIDITY UNITS,NTU | 10.4
477658 |  | NORMANDY RESERVOIR | 1994-09-14 | 1400 | 0 | TEMPERATURE, WATER (DEGREES CENTIGRADE) | 16.4
477658 |  | NORMANDY RESERVOIR | 1994-09-14 | 1400 | 0 | OXIDATION REDUCTION POTENTIAL (MILLIVOLTS) | 23
477658 |  | NORMANDY RESERVOIR | 1994-09-14 | 1400 | 0 | SPECIFIC CONDUCTANCE,FIELD (UMHOS/CM @ 25C) | 94
477658 |  | NORMANDY RESERVOIR | 1994-09-14 | 1400 | 0 | OXYGEN, DISSOLVED MG/L | 0.1
477658 |  | NORMANDY RESERVOIR | 1994-09-14 | 1400 | 0 | OXYGEN, DISSOLVED, PERCENT OF SATURATION % | 1
477658 |  | NORMANDY RESERVOIR | 1994-09-14 | 1400 | 0 | PH (STANDARD UNITS) | 6.5
477658 |  | NORMANDY RESERVOIR | 1994-09-14 | 1400 | 0 | TURBIDITY,FIELD NEPHELOMETRIC TURBIDITY UNITS,NTU | 8.9
477658 |  | NORMANDY RESERVOIR | 1994-09-14 | 1404 | 0 | TEMPERATURE, WATER (DEGREES CENTIGRADE) | 16.2
477658 |  | NORMANDY RESERVOIR | 1994-09-14 | 1404 | 0 | OXIDATION REDUCTION POTENTIAL (MILLIVOLTS) | 14
477658 |  | NORMANDY RESERVOIR | 1994-09-14 | 1404 | 0 | SPECIFIC CONDUCTANCE,FIELD (UMHOS/CM @ 25C) | 92
477658 |  | NORMANDY RESERVOIR | 1994-09-14 | 1404 | 0 | OXYGEN, DISSOLVED MG/L | 0.1
477658 |  | NORMANDY RESERVOIR | 1994-09-14 | 1404 | 0 | OXYGEN, DISSOLVED, PERCENT OF SATURATION % | 1
477658 |  | NORMANDY RESERVOIR | 1994-09-14 | 1404 | 0 | PH (STANDARD UNITS) | 6.5
477658 |  | NORMANDY RESERVOIR | 1994-09-14 | 1404 | 0 | TURBIDITY,FIELD NEPHELOMETRIC TURBIDITY UNITS,NTU | 7
477658 |  | NORMANDY RESERVOIR | 1994-09-14 | 1408 | 0 | TEMPERATURE, WATER (DEGREES CENTIGRADE) | 16.1
477658 |  | NORMANDY RESERVOIR | 1994-09-14 | 1408 | 0 | OXIDATION REDUCTION POTENTIAL (MILLIVOLTS) | 12
477658 |  | NORMANDY RESERVOIR | 1994-09-14 | 1408 | 0 | SPECIFIC CONDUCTANCE,FIELD (UMHOS/CM @ 25C) | 92
477658 |  | NORMANDY RESERVOIR | 1994-09-14 | 1408 | 0 | OXYGEN, DISSOLVED MG/L | 0.1
477658 |  | NORMANDY RESERVOIR | 1994-09-14 | 1408 | 0 | OXYGEN, DISSOLVED, PERCENT OF SATURATION % | 1
477658 |  | NORMANDY RESERVOIR | 1994-09-14 | 1408 | 0 | PH (STANDARD UNITS) | 6.5
477658 |  | NORMANDY RESERVOIR | 1994-09-14 | 1408 | 0 | TURBIDITY,FIELD NEPHELOMETRIC TURBIDITY UNITS,NTU | 8.1
477658 |  | NORMANDY RESERVOIR | 1994-09-14 | 1412 | 0 | TEMPERATURE, WATER (DEGREES CENTIGRADE) | 16
477658 |  | NORMANDY RESERVOIR | 1994-09-14 | 1412 | 0 | OXIDATION REDUCTION POTENTIAL (MILLIVOLTS) | 8
477658 |  | NORMANDY RESERVOIR | 1994-09-14 | 1412 | 0 | SPECIFIC CONDUCTANCE,FIELD (UMHOS/CM @ 25C) | 94
477658 |  | NORMANDY RESERVOIR | 1994-09-14 | 1412 | 0 | OXYGEN, DISSOLVED MG/L | 0.1
477658 |  | NORMANDY RESERVOIR | 1994-09-14 | 1412 | 0 | OXYGEN, DISSOLVED, PERCENT OF SATURATION % | 1
477658 |  | NORMANDY RESERVOIR | 1994-09-14 | 1412 | 0 | PH (STANDARD UNITS) | 6.5
477658 |  | NORMANDY RESERVOIR | 1994-09-14 | 1412 | 0 | TURBIDITY,FIELD NEPHELOMETRIC TURBIDITY UNITS,NTU | 9.8
477658 |  | NORMANDY RESERVOIR | 1994-09-14 | 1416 | 0 | TEMPERATURE, WATER (DEGREES CENTIGRADE) | 15.9
477658 |  | NORMANDY RESERVOIR | 1994-09-14 | 1416 | 0 | OXIDATION REDUCTION POTENTIAL (MILLIVOLTS) | 5
477658 |  | NORMANDY RESERVOIR | 1994-09-14 | 1416 | 0 | SPECIFIC CONDUCTANCE,FIELD (UMHOS/CM @ 25C) | 93
477658 |  | NORMANDY RESERVOIR | 1994-09-14 | 1416 | 0 | OXYGEN, DISSOLVED MG/L | 0.1
477658 |  | NORMANDY RESERVOIR | 1994-09-14 | 1416 | 0 | OXYGEN, DISSOLVED, PERCENT OF SATURATION % | 1
477658 |  | NORMANDY RESERVOIR | 1994-09-14 | 1416 | 0 | PH (STANDARD UNITS) | 6.5
477658 |  | NORMANDY RESERVOIR | 1994-09-14 | 1416 | 0 | TURBIDITY,FIELD NEPHELOMETRIC TURBIDITY UNITS,NTU | 12
477658 |  | NORMANDY RESERVOIR | 1994-09-14 | 1420 | 0 | TEMPERATURE, WATER (DEGREES CENTIGRADE) | 15.8
477658 |  | NORMANDY RESERVOIR | 1994-09-14 | 1420 | 0 | OXIDATION REDUCTION POTENTIAL (MILLIVOLTS) | 2
477658 |  | NORMANDY RESERVOIR | 1994-09-14 | 1420 | 0 | SPECIFIC CONDUCTANCE,FIELD (UMHOS/CM @ 25C) | 98
477658 |  | NORMANDY RESERVOIR | 1994-09-14 | 1420 | 0 | OXYGEN, DISSOLVED MG/L | 0.1
477658 |  | NORMANDY RESERVOIR | 1994-09-14 | 1420 | 0 | OXYGEN, DISSOLVED, PERCENT OF SATURATION % | 1
477658 |  | NORMANDY RESERVOIR | 1994-09-14 | 1420 | 0 | PH (STANDARD UNITS) | 6.5
477658 |  | NORMANDY RESERVOIR | 1994-09-14 | 1420 | 0 | TURBIDITY,FIELD NEPHELOMETRIC TURBIDITY UNITS,NTU | 19.6
477658 |  | NORMANDY RESERVOIR | 1994-09-14 | 1424 | 0 | TEMPERATURE, WATER (DEGREES CENTIGRADE) | 15.6
477658 |  | NORMANDY RESERVOIR | 1994-09-14 | 1424 | 0 | OXIDATION REDUCTION POTENTIAL (MILLIVOLTS) | 0
477658 |  | NORMANDY RESERVOIR | 1994-09-14 | 1424 | 0 | SPECIFIC CONDUCTANCE,FIELD (UMHOS/CM @ 25C) | 107
477658 |  | NORMANDY RESERVOIR | 1994-09-14 | 1424 | 0 | OXYGEN, DISSOLVED MG/L | 0.1
477658 |  | NORMANDY RESERVOIR | 1994-09-14 | 1424 | 0 | OXYGEN, DISSOLVED, PERCENT OF SATURATION % | 1
477658 |  | NORMANDY RESERVOIR | 1994-09-14 | 1424 | 0 | PH (STANDARD UNITS) | 6.5
477658 |  | NORMANDY RESERVOIR | 1994-09-14 | 1424 | 0 | TURBIDITY,FIELD NEPHELOMETRIC TURBIDITY UNITS,NTU | 28.1
477658 |  | NORMANDY RESERVOIR | 1994-09-14 | 1428 | 0 | TEMPERATURE, WATER (DEGREES CENTIGRADE) | 15.1
477658 |  | NORMANDY RESERVOIR | 1994-09-14 | 1428 | 0 | OXIDATION REDUCTION POTENTIAL (MILLIVOLTS) | -1
477658 |  | NORMANDY RESERVOIR | 1994-09-14 | 1428 | 0 | SPECIFIC CONDUCTANCE,FIELD (UMHOS/CM @ 25C) | 119
477658 |  | NORMANDY RESERVOIR | 1994-09-14 | 1428 | 0 | OXYGEN, DISSOLVED MG/L | 0.2
477658 |  | NORMANDY RESERVOIR | 1994-09-14 | 1428 | 0 | OXYGEN, DISSOLVED, PERCENT OF SATURATION % | 1.9608
477658 |  | NORMANDY RESERVOIR | 1994-09-14 | 1428 | 0 | PH (STANDARD UNITS) | 6.5
477658 |  | NORMANDY RESERVOIR | 1994-09-14 | 1428 | 0 | TURBIDITY,FIELD NEPHELOMETRIC TURBIDITY UNITS,NTU | 34.2
477658 |  | NORMANDY RESERVOIR | 1994-09-14 | 1432 | 0 | TEMPERATURE, WATER (DEGREES CENTIGRADE) | 15
477658 |  | NORMANDY RESERVOIR | 1994-09-14 | 1432 | 0 | OXIDATION REDUCTION POTENTIAL (MILLIVOLTS) | 6
477658 |  | NORMANDY RESERVOIR | 1994-09-14 | 1432 | 0 | SPECIFIC CONDUCTANCE,FIELD (UMHOS/CM @ 25C) | 124
477658 |  | NORMANDY RESERVOIR | 1994-09-14 | 1432 | 0 | OXYGEN, DISSOLVED MG/L | 0.3
477658 |  | NORMANDY RESERVOIR | 1994-09-14 | 1432 | 0 | OXYGEN, DISSOLVED, PERCENT OF SATURATION % | 2.9412
477658 |  | NORMANDY RESERVOIR | 1994-09-14 | 1432 | 0 | PH (STANDARD UNITS) | 6.6
477658 |  | NORMANDY RESERVOIR | 1994-09-14 | 1432 | 0 | TURBIDITY,FIELD NEPHELOMETRIC TURBIDITY UNITS,NTU | 70.6
477658 |  | NORMANDY RESERVOIR | 1994-10-05 | 1440 | 0 | TEMPERATURE, WATER (DEGREES CENTIGRADE) | 22.9
477658 |  | NORMANDY RESERVOIR | 1994-10-05 | 1440 | 0 | ELEVATION, RESERVOIR SURFACE WATER IN FEET | 872.64
477658 |  | NORMANDY RESERVOIR | 1994-10-05 | 1440 | 0 | TRANSPARENCY, SECCHI DISC (METERS) | 3.5
477658 |  | NORMANDY RESERVOIR | 1994-10-05 | 1440 | 0 | OXIDATION REDUCTION POTENTIAL (MILLIVOLTS) | 220
477658 |  | NORMANDY RESERVOIR | 1994-10-05 | 1440 | 0 | SPECIFIC CONDUCTANCE,FIELD (UMHOS/CM @ 25C) | 101
477658 |  | NORMANDY RESERVOIR | 1994-10-05 | 1440 | 0 | OXYGEN, DISSOLVED MG/L | 7.1
477658 |  | NORMANDY RESERVOIR | 1994-10-05 | 1440 | 0 | OXYGEN, DISSOLVED, PERCENT OF SATURATION % | 81.6092
477658 |  | NORMANDY RESERVOIR | 1994-10-05 | 1440 | 0 | PH (STANDARD UNITS) | 7.5
477658 |  | NORMANDY RESERVOIR | 1994-10-05 | 1440 | 0 | TURBIDITY,FIELD NEPHELOMETRIC TURBIDITY UNITS,NTU | 0.8
477658 |  | NORMANDY RESERVOIR | 1994-10-05 | 1444 | 0 | TEMPERATURE, WATER (DEGREES CENTIGRADE) | 22.6
477658 |  | NORMANDY RESERVOIR | 1994-10-05 | 1444 | 0 | OXIDATION REDUCTION POTENTIAL (MILLIVOLTS) | 217
477658 |  | NORMANDY RESERVOIR | 1994-10-05 | 1444 | 0 | SPECIFIC CONDUCTANCE,FIELD (UMHOS/CM @ 25C) | 101
477658 |  | NORMANDY RESERVOIR | 1994-10-05 | 1444 | 0 | OXYGEN, DISSOLVED MG/L | 7.2
477658 |  | NORMANDY RESERVOIR | 1994-10-05 | 1444 | 0 | OXYGEN, DISSOLVED, PERCENT OF SATURATION % | 82.7586
477658 |  | NORMANDY RESERVOIR | 1994-10-05 | 1444 | 0 | PH (STANDARD UNITS) | 7.5
477658 |  | NORMANDY RESERVOIR | 1994-10-05 | 1444 | 0 | TURBIDITY,FIELD NEPHELOMETRIC TURBIDITY UNITS,NTU | 0.7
477658 |  | NORMANDY RESERVOIR | 1994-10-05 | 1448 | 0 | TEMPERATURE, WATER (DEGREES CENTIGRADE) | 22.4
477658 |  | NORMANDY RESERVOIR | 1994-10-05 | 1448 | 0 | OXIDATION REDUCTION POTENTIAL (MILLIVOLTS) | 209
477658 |  | NORMANDY RESERVOIR | 1994-10-05 | 1448 | 0 | SPECIFIC CONDUCTANCE,FIELD (UMHOS/CM @ 25C) | 101
477658 |  | NORMANDY RESERVOIR | 1994-10-05 | 1448 | 0 | OXYGEN, DISSOLVED MG/L | 7.2
477658 |  | NORMANDY RESERVOIR | 1994-10-05 | 1448 | 0 | OXYGEN, DISSOLVED, PERCENT OF SATURATION % | 81.8182
477658 |  | NORMANDY RESERVOIR | 1994-10-05 | 1448 | 0 | PH (STANDARD UNITS) | 7.5
477658 |  | NORMANDY RESERVOIR | 1994-10-05 | 1448 | 0 | TURBIDITY,FIELD NEPHELOMETRIC TURBIDITY UNITS,NTU | 0.9
477658 |  | NORMANDY RESERVOIR | 1994-10-05 | 1452 | 0 | TEMPERATURE, WATER (DEGREES CENTIGRADE) | 22.3
477658 |  | NORMANDY RESERVOIR | 1994-10-05 | 1452 | 0 | OXIDATION REDUCTION POTENTIAL (MILLIVOLTS) | 204
477658 |  | NORMANDY RESERVOIR | 1994-10-05 | 1452 | 0 | SPECIFIC CONDUCTANCE,FIELD (UMHOS/CM @ 25C) | 101
477658 |  | NORMANDY RESERVOIR | 1994-10-05 | 1452 | 0 | OXYGEN, DISSOLVED MG/L | 6.9
477658 |  | NORMANDY RESERVOIR | 1994-10-05 | 1452 | 0 | OXYGEN, DISSOLVED, PERCENT OF SATURATION % | 78.4091
477658 |  | NORMANDY RESERVOIR | 1994-10-05 | 1452 | 0 | PH (STANDARD UNITS) | 7.4
477658 |  | NORMANDY RESERVOIR | 1994-10-05 | 1452 | 0 | TURBIDITY,FIELD NEPHELOMETRIC TURBIDITY UNITS,NTU | 1.1
477658 |  | NORMANDY RESERVOIR | 1994-10-05 | 1456 | 0 | TEMPERATURE, WATER (DEGREES CENTIGRADE) | 22.2
477658 |  | NORMANDY RESERVOIR | 1994-10-05 | 1456 | 0 | OXIDATION REDUCTION POTENTIAL (MILLIVOLTS) | 200
477658 |  | NORMANDY RESERVOIR | 1994-10-05 | 1456 | 0 | SPECIFIC CONDUCTANCE,FIELD (UMHOS/CM @ 25C) | 100
477658 |  | NORMANDY RESERVOIR | 1994-10-05 | 1456 | 0 | OXYGEN, DISSOLVED MG/L | 6.5
477658 |  | NORMANDY RESERVOIR | 1994-10-05 | 1456 | 0 | OXYGEN, DISSOLVED, PERCENT OF SATURATION % | 73.8636
477658 |  | NORMANDY RESERVOIR | 1994-10-05 | 1456 | 0 | PH (STANDARD UNITS) | 7.3
477658 |  | NORMANDY RESERVOIR | 1994-10-05 | 1456 | 0 | TURBIDITY,FIELD NEPHELOMETRIC TURBIDITY UNITS,NTU | 1.3
477658 |  | NORMANDY RESERVOIR | 1994-10-05 | 1500 | 0 | TEMPERATURE, WATER (DEGREES CENTIGRADE) | 22
477658 |  | NORMANDY RESERVOIR | 1994-10-05 | 1500 | 0 | OXIDATION REDUCTION POTENTIAL (MILLIVOLTS) | 188
477658 |  | NORMANDY RESERVOIR | 1994-10-05 | 1500 | 0 | SPECIFIC CONDUCTANCE,FIELD (UMHOS/CM @ 25C) | 100
477658 |  | NORMANDY RESERVOIR | 1994-10-05 | 1500 | 0 | OXYGEN, DISSOLVED MG/L | 6.15
477658 |  | NORMANDY RESERVOIR | 1994-10-05 | 1500 | 0 | OXYGEN, DISSOLVED, PERCENT OF SATURATION % | 69.8863
477658 |  | NORMANDY RESERVOIR | 1994-10-05 | 1500 | 0 | PH (STANDARD UNITS) | 7.2
477658 |  | NORMANDY RESERVOIR | 1994-10-05 | 1500 | 0 | TURBIDITY,FIELD NEPHELOMETRIC TURBIDITY UNITS,NTU | 1.6
477658 |  | NORMANDY RESERVOIR | 1994-10-05 | 1504 | 0 | TEMPERATURE, WATER (DEGREES CENTIGRADE) | 22
477658 |  | NORMANDY RESERVOIR | 1994-10-05 | 1504 | 0 | OXIDATION REDUCTION POTENTIAL (MILLIVOLTS) | 174
477658 |  | NORMANDY RESERVOIR | 1994-10-05 | 1504 | 0 | SPECIFIC CONDUCTANCE,FIELD (UMHOS/CM @ 25C) | 100
477658 |  | NORMANDY RESERVOIR | 1994-10-05 | 1504 | 0 | OXYGEN, DISSOLVED MG/L | 6.1
477658 |  | NORMANDY RESERVOIR | 1994-10-05 | 1504 | 0 | OXYGEN, DISSOLVED, PERCENT OF SATURATION % | 69.3181
477658 |  | NORMANDY RESERVOIR | 1994-10-05 | 1504 | 0 | PH (STANDARD UNITS) | 7.1
477658 |  | NORMANDY RESERVOIR | 1994-10-05 | 1504 | 0 | TURBIDITY,FIELD NEPHELOMETRIC TURBIDITY UNITS,NTU | 1.8
477658 |  | NORMANDY RESERVOIR | 1994-10-05 | 1508 | 0 | TEMPERATURE, WATER (DEGREES CENTIGRADE) | 21.8
477658 |  | NORMANDY RESERVOIR | 1994-10-05 | 1508 | 0 | OXIDATION REDUCTION POTENTIAL (MILLIVOLTS) | 152
477658 |  | NORMANDY RESERVOIR | 1994-10-05 | 1508 | 0 | SPECIFIC CONDUCTANCE,FIELD (UMHOS/CM @ 25C) | 100
477658 |  | NORMANDY RESERVOIR | 1994-10-05 | 1508 | 0 | OXYGEN, DISSOLVED MG/L | 5.26
477658 |  | NORMANDY RESERVOIR | 1994-10-05 | 1508 | 0 | OXYGEN, DISSOLVED, PERCENT OF SATURATION % | 59.7727
477658 |  | NORMANDY RESERVOIR | 1994-10-05 | 1508 | 0 | PH (STANDARD UNITS) | 7
477658 |  | NORMANDY RESERVOIR | 1994-10-05 | 1508 | 0 | TURBIDITY,FIELD NEPHELOMETRIC TURBIDITY UNITS,NTU | 2.3
477658 |  | NORMANDY RESERVOIR | 1994-10-05 | 1512 | 0 | TEMPERATURE, WATER (DEGREES CENTIGRADE) | 21.35
477658 |  | NORMANDY RESERVOIR | 1994-10-05 | 1512 | 0 | OXIDATION REDUCTION POTENTIAL (MILLIVOLTS) | 74
477658 |  | NORMANDY RESERVOIR | 1994-10-05 | 1512 | 0 | SPECIFIC CONDUCTANCE,FIELD (UMHOS/CM @ 25C) | 99
477658 |  | NORMANDY RESERVOIR | 1994-10-05 | 1512 | 0 | OXYGEN, DISSOLVED MG/L | 1.9
477658 |  | NORMANDY RESERVOIR | 1994-10-05 | 1512 | 0 | OXYGEN, DISSOLVED, PERCENT OF SATURATION % | 21.1111
477658 |  | NORMANDY RESERVOIR | 1994-10-05 | 1512 | 0 | PH (STANDARD UNITS) | 6.7
477658 |  | NORMANDY RESERVOIR | 1994-10-05 | 1512 | 0 | TURBIDITY,FIELD NEPHELOMETRIC TURBIDITY UNITS,NTU | 3
477658 |  | NORMANDY RESERVOIR | 1994-10-05 | 1516 | 0 | TEMPERATURE, WATER (DEGREES CENTIGRADE) | 19.9
477658 |  | NORMANDY RESERVOIR | 1994-10-05 | 1516 | 0 | OXIDATION REDUCTION POTENTIAL (MILLIVOLTS) | 5
477658 |  | NORMANDY RESERVOIR | 1994-10-05 | 1516 | 0 | SPECIFIC CONDUCTANCE,FIELD (UMHOS/CM @ 25C) | 97
477658 |  | NORMANDY RESERVOIR | 1994-10-05 | 1516 | 0 | OXYGEN, DISSOLVED MG/L | 0.1
477658 |  | NORMANDY RESERVOIR | 1994-10-05 | 1516 | 0 | OXYGEN, DISSOLVED, PERCENT OF SATURATION % | 1.087
477658 |  | NORMANDY RESERVOIR | 1994-10-05 | 1516 | 0 | PH (STANDARD UNITS) | 6.6
477658 |  | NORMANDY RESERVOIR | 1994-10-05 | 1516 | 0 | TURBIDITY,FIELD NEPHELOMETRIC TURBIDITY UNITS,NTU | 7.7
477658 |  | NORMANDY RESERVOIR | 1994-10-05 | 1520 | 0 | TEMPERATURE, WATER (DEGREES CENTIGRADE) | 19.2
477658 |  | NORMANDY RESERVOIR | 1994-10-05 | 1520 | 0 | OXIDATION REDUCTION POTENTIAL (MILLIVOLTS) | -13
477658 |  | NORMANDY RESERVOIR | 1994-10-05 | 1520 | 0 | SPECIFIC CONDUCTANCE,FIELD (UMHOS/CM @ 25C) | 97
477658 |  | NORMANDY RESERVOIR | 1994-10-05 | 1520 | 0 | OXYGEN, DISSOLVED MG/L | 0.1
477658 |  | NORMANDY RESERVOIR | 1994-10-05 | 1520 | 0 | OXYGEN, DISSOLVED, PERCENT OF SATURATION % | 1.0638
477658 |  | NORMANDY RESERVOIR | 1994-10-05 | 1520 | 0 | PH (STANDARD UNITS) | 6.6
477658 |  | NORMANDY RESERVOIR | 1994-10-05 | 1520 | 0 | TURBIDITY,FIELD NEPHELOMETRIC TURBIDITY UNITS,NTU | 7.2
477658 |  | NORMANDY RESERVOIR | 1994-10-05 | 1524 | 0 | TEMPERATURE, WATER (DEGREES CENTIGRADE) | 18.6
477658 |  | NORMANDY RESERVOIR | 1994-10-05 | 1524 | 0 | OXIDATION REDUCTION POTENTIAL (MILLIVOLTS) | -16
477658 |  | NORMANDY RESERVOIR | 1994-10-05 | 1524 | 0 | SPECIFIC CONDUCTANCE,FIELD (UMHOS/CM @ 25C) | 98
477658 |  | NORMANDY RESERVOIR | 1994-10-05 | 1524 | 0 | OXYGEN, DISSOLVED MG/L | 0.1
477658 |  | NORMANDY RESERVOIR | 1994-10-05 | 1524 | 0 | OXYGEN, DISSOLVED, PERCENT OF SATURATION % | 1.0638
477658 |  | NORMANDY RESERVOIR | 1994-10-05 | 1524 | 0 | PH (STANDARD UNITS) | 6.6
477658 |  | NORMANDY RESERVOIR | 1994-10-05 | 1524 | 0 | TURBIDITY,FIELD NEPHELOMETRIC TURBIDITY UNITS,NTU | 8.6
477658 |  | NORMANDY RESERVOIR | 1994-10-05 | 1528 | 0 | TEMPERATURE, WATER (DEGREES CENTIGRADE) | 18
477658 |  | NORMANDY RESERVOIR | 1994-10-05 | 1528 | 0 | OXIDATION REDUCTION POTENTIAL (MILLIVOLTS) | -26
477658 |  | NORMANDY RESERVOIR | 1994-10-05 | 1528 | 0 | SPECIFIC CONDUCTANCE,FIELD (UMHOS/CM @ 25C) | 97
477658 |  | NORMANDY RESERVOIR | 1994-10-05 | 1528 | 0 | OXYGEN, DISSOLVED MG/L | 0.1
477658 |  | NORMANDY RESERVOIR | 1994-10-05 | 1528 | 0 | OXYGEN, DISSOLVED, PERCENT OF SATURATION % | 1.0526
477658 |  | NORMANDY RESERVOIR | 1994-10-05 | 1528 | 0 | PH (STANDARD UNITS) | 6.6
477658 |  | NORMANDY RESERVOIR | 1994-10-05 | 1528 | 0 | TURBIDITY,FIELD NEPHELOMETRIC TURBIDITY UNITS,NTU | 6.9
477658 |  | NORMANDY RESERVOIR | 1994-10-05 | 1532 | 0 | TEMPERATURE, WATER (DEGREES CENTIGRADE) | 17.8
477658 |  | NORMANDY RESERVOIR | 1994-10-05 | 1532 | 0 | OXIDATION REDUCTION POTENTIAL (MILLIVOLTS) | -32
477658 |  | NORMANDY RESERVOIR | 1994-10-05 | 1532 | 0 | SPECIFIC CONDUCTANCE,FIELD (UMHOS/CM @ 25C) | 97
477658 |  | NORMANDY RESERVOIR | 1994-10-05 | 1532 | 0 | OXYGEN, DISSOLVED MG/L | 0.1
477658 |  | NORMANDY RESERVOIR | 1994-10-05 | 1532 | 0 | OXYGEN, DISSOLVED, PERCENT OF SATURATION % | 1.0526
477658 |  | NORMANDY RESERVOIR | 1994-10-05 | 1532 | 0 | PH (STANDARD UNITS) | 6.6
477658 |  | NORMANDY RESERVOIR | 1994-10-05 | 1532 | 0 | TURBIDITY,FIELD NEPHELOMETRIC TURBIDITY UNITS,NTU | 5
477658 |  | NORMANDY RESERVOIR | 1994-10-05 | 1536 | 0 | TEMPERATURE, WATER (DEGREES CENTIGRADE) | 17.5
477658 |  | NORMANDY RESERVOIR | 1994-10-05 | 1536 | 0 | OXIDATION REDUCTION POTENTIAL (MILLIVOLTS) | -33
477658 |  | NORMANDY RESERVOIR | 1994-10-05 | 1536 | 0 | SPECIFIC CONDUCTANCE,FIELD (UMHOS/CM @ 25C) | 98
477658 |  | NORMANDY RESERVOIR | 1994-10-05 | 1536 | 0 | OXYGEN, DISSOLVED MG/L | 0.1
477658 |  | NORMANDY RESERVOIR | 1994-10-05 | 1536 | 0 | OXYGEN, DISSOLVED, PERCENT OF SATURATION % | 1.0309
477658 |  | NORMANDY RESERVOIR | 1994-10-05 | 1536 | 0 | PH (STANDARD UNITS) | 6.6
477658 |  | NORMANDY RESERVOIR | 1994-10-05 | 1536 | 0 | TURBIDITY,FIELD NEPHELOMETRIC TURBIDITY UNITS,NTU | 4.7
477658 |  | NORMANDY RESERVOIR | 1994-10-05 | 1540 | 0 | TEMPERATURE, WATER (DEGREES CENTIGRADE) | 17.4
477658 |  | NORMANDY RESERVOIR | 1994-10-05 | 1540 | 0 | OXIDATION REDUCTION POTENTIAL (MILLIVOLTS) | -36
477658 |  | NORMANDY RESERVOIR | 1994-10-05 | 1540 | 0 | SPECIFIC CONDUCTANCE,FIELD (UMHOS/CM @ 25C) | 98
477658 |  | NORMANDY RESERVOIR | 1994-10-05 | 1540 | 0 | OXYGEN, DISSOLVED MG/L | 0.1
477658 |  | NORMANDY RESERVOIR | 1994-10-05 | 1540 | 0 | OXYGEN, DISSOLVED, PERCENT OF SATURATION % | 1.0309
477658 |  | NORMANDY RESERVOIR | 1994-10-05 | 1540 | 0 | PH (STANDARD UNITS) | 6.6
477658 |  | NORMANDY RESERVOIR | 1994-10-05 | 1540 | 0 | TURBIDITY,FIELD NEPHELOMETRIC TURBIDITY UNITS,NTU | 4.8
477658 |  | NORMANDY RESERVOIR | 1994-10-05 | 1544 | 0 | TEMPERATURE, WATER (DEGREES CENTIGRADE) | 17.2
477658 |  | NORMANDY RESERVOIR | 1994-10-05 | 1544 | 0 | OXIDATION REDUCTION POTENTIAL (MILLIVOLTS) | -36
477658 |  | NORMANDY RESERVOIR | 1994-10-05 | 1544 | 0 | SPECIFIC CONDUCTANCE,FIELD (UMHOS/CM @ 25C) | 99
477658 |  | NORMANDY RESERVOIR | 1994-10-05 | 1544 | 0 | OXYGEN, DISSOLVED MG/L | 0.14
477658 |  | NORMANDY RESERVOIR | 1994-10-05 | 1544 | 0 | OXYGEN, DISSOLVED, PERCENT OF SATURATION % | 1.4433
477658 |  | NORMANDY RESERVOIR | 1994-10-05 | 1544 | 0 | PH (STANDARD UNITS) | 6.6
477658 |  | NORMANDY RESERVOIR | 1994-10-05 | 1544 | 0 | TURBIDITY,FIELD NEPHELOMETRIC TURBIDITY UNITS,NTU | 5.2
477658 |  | NORMANDY RESERVOIR | 1994-10-05 | 1548 | 0 | TEMPERATURE, WATER (DEGREES CENTIGRADE) | 17.1
477658 |  | NORMANDY RESERVOIR | 1994-10-05 | 1548 | 0 | OXIDATION REDUCTION POTENTIAL (MILLIVOLTS) | -42
477658 |  | NORMANDY RESERVOIR | 1994-10-05 | 1548 | 0 | SPECIFIC CONDUCTANCE,FIELD (UMHOS/CM @ 25C) | 98
477658 |  | NORMANDY RESERVOIR | 1994-10-05 | 1548 | 0 | OXYGEN, DISSOLVED MG/L | 0.16
477658 |  | NORMANDY RESERVOIR | 1994-10-05 | 1548 | 0 | OXYGEN, DISSOLVED, PERCENT OF SATURATION % | 1.6495
477658 |  | NORMANDY RESERVOIR | 1994-10-05 | 1548 | 0 | PH (STANDARD UNITS) | 6.6
477658 |  | NORMANDY RESERVOIR | 1994-10-05 | 1548 | 0 | TURBIDITY,FIELD NEPHELOMETRIC TURBIDITY UNITS,NTU | 6.5
477658 |  | NORMANDY RESERVOIR | 1994-10-05 | 1552 | 0 | TEMPERATURE, WATER (DEGREES CENTIGRADE) | 17
477658 |  | NORMANDY RESERVOIR | 1994-10-05 | 1552 | 0 | OXIDATION REDUCTION POTENTIAL (MILLIVOLTS) | -45
477658 |  | NORMANDY RESERVOIR | 1994-10-05 | 1552 | 0 | SPECIFIC CONDUCTANCE,FIELD (UMHOS/CM @ 25C) | 97
477658 |  | NORMANDY RESERVOIR | 1994-10-05 | 1552 | 0 | OXYGEN, DISSOLVED MG/L | 0.2
477658 |  | NORMANDY RESERVOIR | 1994-10-05 | 1552 | 0 | OXYGEN, DISSOLVED, PERCENT OF SATURATION % | 2.0619
477658 |  | NORMANDY RESERVOIR | 1994-10-05 | 1552 | 0 | PH (STANDARD UNITS) | 6.6
477658 |  | NORMANDY RESERVOIR | 1994-10-05 | 1552 | 0 | TURBIDITY,FIELD NEPHELOMETRIC TURBIDITY UNITS,NTU | 8.7
477658 |  | NORMANDY RESERVOIR | 1994-10-05 | 1556 | 0 | TEMPERATURE, WATER (DEGREES CENTIGRADE) | 16.8
477658 |  | NORMANDY RESERVOIR | 1994-10-05 | 1556 | 0 | OXIDATION REDUCTION POTENTIAL (MILLIVOLTS) | -46
477658 |  | NORMANDY RESERVOIR | 1994-10-05 | 1556 | 0 | SPECIFIC CONDUCTANCE,FIELD (UMHOS/CM @ 25C) | 100
477658 |  | NORMANDY RESERVOIR | 1994-10-05 | 1556 | 0 | OXYGEN, DISSOLVED MG/L | 0.2
477658 |  | NORMANDY RESERVOIR | 1994-10-05 | 1556 | 0 | OXYGEN, DISSOLVED, PERCENT OF SATURATION % | 2.0619
477658 |  | NORMANDY RESERVOIR | 1994-10-05 | 1556 | 0 | PH (STANDARD UNITS) | 6.6
477658 |  | NORMANDY RESERVOIR | 1994-10-05 | 1556 | 0 | TURBIDITY,FIELD NEPHELOMETRIC TURBIDITY UNITS,NTU | 14.9
477658 |  | NORMANDY RESERVOIR | 1994-10-05 | 1600 | 0 | TEMPERATURE, WATER (DEGREES CENTIGRADE) | 16.7
477658 |  | NORMANDY RESERVOIR | 1994-10-05 | 1600 | 0 | OXIDATION REDUCTION POTENTIAL (MILLIVOLTS) | -47
477658 |  | NORMANDY RESERVOIR | 1994-10-05 | 1600 | 0 | SPECIFIC CONDUCTANCE,FIELD (UMHOS/CM @ 25C) | 105
477658 |  | NORMANDY RESERVOIR | 1994-10-05 | 1600 | 0 | OXYGEN, DISSOLVED MG/L | 0.2
477658 |  | NORMANDY RESERVOIR | 1994-10-05 | 1600 | 0 | OXYGEN, DISSOLVED, PERCENT OF SATURATION % | 2.0619
477658 |  | NORMANDY RESERVOIR | 1994-10-05 | 1600 | 0 | PH (STANDARD UNITS) | 6.6
477658 |  | NORMANDY RESERVOIR | 1994-10-05 | 1600 | 0 | TURBIDITY,FIELD NEPHELOMETRIC TURBIDITY UNITS,NTU | 18.8
477658 |  | NORMANDY RESERVOIR | 1994-10-05 | 1604 | 0 | TEMPERATURE, WATER (DEGREES CENTIGRADE) | 16.4
477658 |  | NORMANDY RESERVOIR | 1994-10-05 | 1604 | 0 | OXIDATION REDUCTION POTENTIAL (MILLIVOLTS) | -46
477658 |  | NORMANDY RESERVOIR | 1994-10-05 | 1604 | 0 | SPECIFIC CONDUCTANCE,FIELD (UMHOS/CM @ 25C) | 116
477658 |  | NORMANDY RESERVOIR | 1994-10-05 | 1604 | 0 | OXYGEN, DISSOLVED MG/L | 0.2
477658 |  | NORMANDY RESERVOIR | 1994-10-05 | 1604 | 0 | OXYGEN, DISSOLVED, PERCENT OF SATURATION % | 2
477658 |  | NORMANDY RESERVOIR | 1994-10-05 | 1604 | 0 | PH (STANDARD UNITS) | 6.6
477658 |  | NORMANDY RESERVOIR | 1994-10-05 | 1604 | 0 | TURBIDITY,FIELD NEPHELOMETRIC TURBIDITY UNITS,NTU | 19.9
477658 |  | NORMANDY RESERVOIR | 1994-10-05 | 1608 | 0 | TEMPERATURE, WATER (DEGREES CENTIGRADE) | 16.2
477658 |  | NORMANDY RESERVOIR | 1994-10-05 | 1608 | 0 | OXIDATION REDUCTION POTENTIAL (MILLIVOLTS) | -43
477658 |  | NORMANDY RESERVOIR | 1994-10-05 | 1608 | 0 | SPECIFIC CONDUCTANCE,FIELD (UMHOS/CM @ 25C) | 120
477658 |  | NORMANDY RESERVOIR | 1994-10-05 | 1608 | 0 | OXYGEN, DISSOLVED MG/L | 0.3
477658 |  | NORMANDY RESERVOIR | 1994-10-05 | 1608 | 0 | OXYGEN, DISSOLVED, PERCENT OF SATURATION % | 3
477658 |  | NORMANDY RESERVOIR | 1994-10-05 | 1608 | 0 | PH (STANDARD UNITS) | 6.6
477658 |  | NORMANDY RESERVOIR | 1994-10-05 | 1608 | 0 | TURBIDITY,FIELD NEPHELOMETRIC TURBIDITY UNITS,NTU | 37.6
477658 |  | NORMANDY RESERVOIR | 1994-10-19 | 1330 | 0 | TEMPERATURE, WATER (DEGREES CENTIGRADE) | 19.6
477658 |  | NORMANDY RESERVOIR | 1994-10-19 | 1330 | 0 | ELEVATION, RESERVOIR SURFACE WATER IN FEET | 872.71
477658 |  | NORMANDY RESERVOIR | 1994-10-19 | 1330 | 0 | TRANSPARENCY, SECCHI DISC (METERS) | 2.5
477658 |  | NORMANDY RESERVOIR | 1994-10-19 | 1330 | 0 | OXIDATION REDUCTION POTENTIAL (MILLIVOLTS) | 259
477658 |  | NORMANDY RESERVOIR | 1994-10-19 | 1330 | 0 | SPECIFIC CONDUCTANCE,FIELD (UMHOS/CM @ 25C) | 100
477658 |  | NORMANDY RESERVOIR | 1994-10-19 | 1330 | 0 | OXYGEN, DISSOLVED MG/L | 6.6
477658 |  | NORMANDY RESERVOIR | 1994-10-19 | 1330 | 0 | OXYGEN, DISSOLVED, PERCENT OF SATURATION % | 71.7391
477658 |  | NORMANDY RESERVOIR | 1994-10-19 | 1330 | 0 | PH (STANDARD UNITS) | 7.2
477658 |  | NORMANDY RESERVOIR | 1994-10-19 | 1330 | 0 | TURBIDITY,FIELD NEPHELOMETRIC TURBIDITY UNITS,NTU | 3.1
477658 |  | NORMANDY RESERVOIR | 1994-10-19 | 1334 | 0 | TEMPERATURE, WATER (DEGREES CENTIGRADE) | 19.6
477658 |  | NORMANDY RESERVOIR | 1994-10-19 | 1334 | 0 | OXIDATION REDUCTION POTENTIAL (MILLIVOLTS) | 257
477658 |  | NORMANDY RESERVOIR | 1994-10-19 | 1334 | 0 | SPECIFIC CONDUCTANCE,FIELD (UMHOS/CM @ 25C) | 100
477658 |  | NORMANDY RESERVOIR | 1994-10-19 | 1334 | 0 | OXYGEN, DISSOLVED MG/L | 6.5
477658 |  | NORMANDY RESERVOIR | 1994-10-19 | 1334 | 0 | OXYGEN, DISSOLVED, PERCENT OF SATURATION % | 70.6522
477658 |  | NORMANDY RESERVOIR | 1994-10-19 | 1334 | 0 | PH (STANDARD UNITS) | 7.2
477658 |  | NORMANDY RESERVOIR | 1994-10-19 | 1334 | 0 | TURBIDITY,FIELD NEPHELOMETRIC TURBIDITY UNITS,NTU | 3.1
477658 |  | NORMANDY RESERVOIR | 1994-10-19 | 1338 | 0 | TEMPERATURE, WATER (DEGREES CENTIGRADE) | 19.6
477658 |  | NORMANDY RESERVOIR | 1994-10-19 | 1338 | 0 | OXIDATION REDUCTION POTENTIAL (MILLIVOLTS) | 255
477658 |  | NORMANDY RESERVOIR | 1994-10-19 | 1338 | 0 | SPECIFIC CONDUCTANCE,FIELD (UMHOS/CM @ 25C) | 100
477658 |  | NORMANDY RESERVOIR | 1994-10-19 | 1338 | 0 | OXYGEN, DISSOLVED MG/L | 6.4
477658 |  | NORMANDY RESERVOIR | 1994-10-19 | 1338 | 0 | OXYGEN, DISSOLVED, PERCENT OF SATURATION % | 69.5652
477658 |  | NORMANDY RESERVOIR | 1994-10-19 | 1338 | 0 | PH (STANDARD UNITS) | 7.2
477658 |  | NORMANDY RESERVOIR | 1994-10-19 | 1338 | 0 | TURBIDITY,FIELD NEPHELOMETRIC TURBIDITY UNITS,NTU | 2.9
477658 |  | NORMANDY RESERVOIR | 1994-10-19 | 1342 | 0 | TEMPERATURE, WATER (DEGREES CENTIGRADE) | 19.5
477658 |  | NORMANDY RESERVOIR | 1994-10-19 | 1342 | 0 | OXIDATION REDUCTION POTENTIAL (MILLIVOLTS) | 252
477658 |  | NORMANDY RESERVOIR | 1994-10-19 | 1342 | 0 | SPECIFIC CONDUCTANCE,FIELD (UMHOS/CM @ 25C) | 100
477658 |  | NORMANDY RESERVOIR | 1994-10-19 | 1342 | 0 | OXYGEN, DISSOLVED MG/L | 6.4
477658 |  | NORMANDY RESERVOIR | 1994-10-19 | 1342 | 0 | OXYGEN, DISSOLVED, PERCENT OF SATURATION % | 68.0851
477658 |  | NORMANDY RESERVOIR | 1994-10-19 | 1342 | 0 | PH (STANDARD UNITS) | 7.2
477658 |  | NORMANDY RESERVOIR | 1994-10-19 | 1342 | 0 | TURBIDITY,FIELD NEPHELOMETRIC TURBIDITY UNITS,NTU | 2.9
477658 |  | NORMANDY RESERVOIR | 1994-10-19 | 1346 | 0 | TEMPERATURE, WATER (DEGREES CENTIGRADE) | 19.5
477658 |  | NORMANDY RESERVOIR | 1994-10-19 | 1346 | 0 | OXIDATION REDUCTION POTENTIAL (MILLIVOLTS) | 249
477658 |  | NORMANDY RESERVOIR | 1994-10-19 | 1346 | 0 | SPECIFIC CONDUCTANCE,FIELD (UMHOS/CM @ 25C) | 100
477658 |  | NORMANDY RESERVOIR | 1994-10-19 | 1346 | 0 | OXYGEN, DISSOLVED MG/L | 6.2
477658 |  | NORMANDY RESERVOIR | 1994-10-19 | 1346 | 0 | OXYGEN, DISSOLVED, PERCENT OF SATURATION % | 65.9574
477658 |  | NORMANDY RESERVOIR | 1994-10-19 | 1346 | 0 | PH (STANDARD UNITS) | 7.1
477658 |  | NORMANDY RESERVOIR | 1994-10-19 | 1346 | 0 | TURBIDITY,FIELD NEPHELOMETRIC TURBIDITY UNITS,NTU | 3.3
477658 |  | NORMANDY RESERVOIR | 1994-10-19 | 1350 | 0 | TEMPERATURE, WATER (DEGREES CENTIGRADE) | 19.5
477658 |  | NORMANDY RESERVOIR | 1994-10-19 | 1350 | 0 | OXIDATION REDUCTION POTENTIAL (MILLIVOLTS) | 245
477658 |  | NORMANDY RESERVOIR | 1994-10-19 | 1350 | 0 | SPECIFIC CONDUCTANCE,FIELD (UMHOS/CM @ 25C) | 99
477658 |  | NORMANDY RESERVOIR | 1994-10-19 | 1350 | 0 | OXYGEN, DISSOLVED MG/L | 6.2
477658 |  | NORMANDY RESERVOIR | 1994-10-19 | 1350 | 0 | OXYGEN, DISSOLVED, PERCENT OF SATURATION % | 65.9574
477658 |  | NORMANDY RESERVOIR | 1994-10-19 | 1350 | 0 | PH (STANDARD UNITS) | 7.1
477658 |  | NORMANDY RESERVOIR | 1994-10-19 | 1350 | 0 | TURBIDITY,FIELD NEPHELOMETRIC TURBIDITY UNITS,NTU | 3.4
477658 |  | NORMANDY RESERVOIR | 1994-10-19 | 1354 | 0 | TEMPERATURE, WATER (DEGREES CENTIGRADE) | 19.5
477658 |  | NORMANDY RESERVOIR | 1994-10-19 | 1354 | 0 | OXIDATION REDUCTION POTENTIAL (MILLIVOLTS) | 239
477658 |  | NORMANDY RESERVOIR | 1994-10-19 | 1354 | 0 | SPECIFIC CONDUCTANCE,FIELD (UMHOS/CM @ 25C) | 99
477658 |  | NORMANDY RESERVOIR | 1994-10-19 | 1354 | 0 | OXYGEN, DISSOLVED MG/L | 6
477658 |  | NORMANDY RESERVOIR | 1994-10-19 | 1354 | 0 | OXYGEN, DISSOLVED, PERCENT OF SATURATION % | 63.8298
477658 |  | NORMANDY RESERVOIR | 1994-10-19 | 1354 | 0 | PH (STANDARD UNITS) | 7.1
477658 |  | NORMANDY RESERVOIR | 1994-10-19 | 1354 | 0 | TURBIDITY,FIELD NEPHELOMETRIC TURBIDITY UNITS,NTU | 3.2
477658 |  | NORMANDY RESERVOIR | 1994-10-19 | 1358 | 0 | TEMPERATURE, WATER (DEGREES CENTIGRADE) | 19.5
477658 |  | NORMANDY RESERVOIR | 1994-10-19 | 1358 | 0 | OXIDATION REDUCTION POTENTIAL (MILLIVOLTS) | 234
477658 |  | NORMANDY RESERVOIR | 1994-10-19 | 1358 | 0 | SPECIFIC CONDUCTANCE,FIELD (UMHOS/CM @ 25C) | 99
477658 |  | NORMANDY RESERVOIR | 1994-10-19 | 1358 | 0 | OXYGEN, DISSOLVED MG/L | 6
477658 |  | NORMANDY RESERVOIR | 1994-10-19 | 1358 | 0 | OXYGEN, DISSOLVED, PERCENT OF SATURATION % | 63.8298
477658 |  | NORMANDY RESERVOIR | 1994-10-19 | 1358 | 0 | PH (STANDARD UNITS) | 7.1
477658 |  | NORMANDY RESERVOIR | 1994-10-19 | 1358 | 0 | TURBIDITY,FIELD NEPHELOMETRIC TURBIDITY UNITS,NTU | 3.6
477658 |  | NORMANDY RESERVOIR | 1994-10-19 | 1402 | 0 | TEMPERATURE, WATER (DEGREES CENTIGRADE) | 19.5
477658 |  | NORMANDY RESERVOIR | 1994-10-19 | 1402 | 0 | OXIDATION REDUCTION POTENTIAL (MILLIVOLTS) | 225
477658 |  | NORMANDY RESERVOIR | 1994-10-19 | 1402 | 0 | SPECIFIC CONDUCTANCE,FIELD (UMHOS/CM @ 25C) | 99
477658 |  | NORMANDY RESERVOIR | 1994-10-19 | 1402 | 0 | OXYGEN, DISSOLVED MG/L | 5.8
477658 |  | NORMANDY RESERVOIR | 1994-10-19 | 1402 | 0 | OXYGEN, DISSOLVED, PERCENT OF SATURATION % | 61.7021
477658 |  | NORMANDY RESERVOIR | 1994-10-19 | 1402 | 0 | PH (STANDARD UNITS) | 7.1
477658 |  | NORMANDY RESERVOIR | 1994-10-19 | 1402 | 0 | TURBIDITY,FIELD NEPHELOMETRIC TURBIDITY UNITS,NTU | 3.6
477658 |  | NORMANDY RESERVOIR | 1994-10-19 | 1406 | 0 | TEMPERATURE, WATER (DEGREES CENTIGRADE) | 19.5
477658 |  | NORMANDY RESERVOIR | 1994-10-19 | 1406 | 0 | OXIDATION REDUCTION POTENTIAL (MILLIVOLTS) | 218
477658 |  | NORMANDY RESERVOIR | 1994-10-19 | 1406 | 0 | SPECIFIC CONDUCTANCE,FIELD (UMHOS/CM @ 25C) | 99
477658 |  | NORMANDY RESERVOIR | 1994-10-19 | 1406 | 0 | OXYGEN, DISSOLVED MG/L | 5.6
477658 |  | NORMANDY RESERVOIR | 1994-10-19 | 1406 | 0 | OXYGEN, DISSOLVED, PERCENT OF SATURATION % | 59.5744
477658 |  | NORMANDY RESERVOIR | 1994-10-19 | 1406 | 0 | PH (STANDARD UNITS) | 7
477658 |  | NORMANDY RESERVOIR | 1994-10-19 | 1406 | 0 | TURBIDITY,FIELD NEPHELOMETRIC TURBIDITY UNITS,NTU | 3.8
477658 |  | NORMANDY RESERVOIR | 1994-10-19 | 1410 | 0 | TEMPERATURE, WATER (DEGREES CENTIGRADE) | 19.4
477658 |  | NORMANDY RESERVOIR | 1994-10-19 | 1410 | 0 | OXIDATION REDUCTION POTENTIAL (MILLIVOLTS) | 204
477658 |  | NORMANDY RESERVOIR | 1994-10-19 | 1410 | 0 | SPECIFIC CONDUCTANCE,FIELD (UMHOS/CM @ 25C) | 99
477658 |  | NORMANDY RESERVOIR | 1994-10-19 | 1410 | 0 | OXYGEN, DISSOLVED MG/L | 5.4
477658 |  | NORMANDY RESERVOIR | 1994-10-19 | 1410 | 0 | OXYGEN, DISSOLVED, PERCENT OF SATURATION % | 57.4468
477658 |  | NORMANDY RESERVOIR | 1994-10-19 | 1410 | 0 | PH (STANDARD UNITS) | 7
477658 |  | NORMANDY RESERVOIR | 1994-10-19 | 1410 | 0 | TURBIDITY,FIELD NEPHELOMETRIC TURBIDITY UNITS,NTU | 3.8
477658 |  | NORMANDY RESERVOIR | 1994-10-19 | 1414 | 0 | TEMPERATURE, WATER (DEGREES CENTIGRADE) | 19.4
477658 |  | NORMANDY RESERVOIR | 1994-10-19 | 1414 | 0 | OXIDATION REDUCTION POTENTIAL (MILLIVOLTS) | 191
477658 |  | NORMANDY RESERVOIR | 1994-10-19 | 1414 | 0 | SPECIFIC CONDUCTANCE,FIELD (UMHOS/CM @ 25C) | 99
477658 |  | NORMANDY RESERVOIR | 1994-10-19 | 1414 | 0 | OXYGEN, DISSOLVED MG/L | 5.1
477658 |  | NORMANDY RESERVOIR | 1994-10-19 | 1414 | 0 | OXYGEN, DISSOLVED, PERCENT OF SATURATION % | 54.2553
477658 |  | NORMANDY RESERVOIR | 1994-10-19 | 1414 | 0 | PH (STANDARD UNITS) | 6.96
477658 |  | NORMANDY RESERVOIR | 1994-10-19 | 1414 | 0 | TURBIDITY,FIELD NEPHELOMETRIC TURBIDITY UNITS,NTU | 4
477658 |  | NORMANDY RESERVOIR | 1994-10-19 | 1418 | 0 | TEMPERATURE, WATER (DEGREES CENTIGRADE) | 19.2
477658 |  | NORMANDY RESERVOIR | 1994-10-19 | 1418 | 0 | OXIDATION REDUCTION POTENTIAL (MILLIVOLTS) | 167
477658 |  | NORMANDY RESERVOIR | 1994-10-19 | 1418 | 0 | SPECIFIC CONDUCTANCE,FIELD (UMHOS/CM @ 25C) | 99
477658 |  | NORMANDY RESERVOIR | 1994-10-19 | 1418 | 0 | OXYGEN, DISSOLVED MG/L | 4
477658 |  | NORMANDY RESERVOIR | 1994-10-19 | 1418 | 0 | OXYGEN, DISSOLVED, PERCENT OF SATURATION % | 42.5532
477658 |  | NORMANDY RESERVOIR | 1994-10-19 | 1418 | 0 | PH (STANDARD UNITS) | 6.9
477658 |  | NORMANDY RESERVOIR | 1994-10-19 | 1418 | 0 | TURBIDITY,FIELD NEPHELOMETRIC TURBIDITY UNITS,NTU | 4.5
477658 |  | NORMANDY RESERVOIR | 1994-10-19 | 1422 | 0 | TEMPERATURE, WATER (DEGREES CENTIGRADE) | 19
477658 |  | NORMANDY RESERVOIR | 1994-10-19 | 1422 | 0 | OXIDATION REDUCTION POTENTIAL (MILLIVOLTS) | 130
477658 |  | NORMANDY RESERVOIR | 1994-10-19 | 1422 | 0 | SPECIFIC CONDUCTANCE,FIELD (UMHOS/CM @ 25C) | 99
477658 |  | NORMANDY RESERVOIR | 1994-10-19 | 1422 | 0 | OXYGEN, DISSOLVED MG/L | 2.6
477658 |  | NORMANDY RESERVOIR | 1994-10-19 | 1422 | 0 | OXYGEN, DISSOLVED, PERCENT OF SATURATION % | 27.6595
477658 |  | NORMANDY RESERVOIR | 1994-10-19 | 1422 | 0 | PH (STANDARD UNITS) | 6.8
477658 |  | NORMANDY RESERVOIR | 1994-10-19 | 1422 | 0 | TURBIDITY,FIELD NEPHELOMETRIC TURBIDITY UNITS,NTU | 5.8
477658 |  | NORMANDY RESERVOIR | 1994-10-19 | 1426 | 0 | TEMPERATURE, WATER (DEGREES CENTIGRADE) | 18.8
477658 |  | NORMANDY RESERVOIR | 1994-10-19 | 1426 | 0 | OXIDATION REDUCTION POTENTIAL (MILLIVOLTS) | 75
477658 |  | NORMANDY RESERVOIR | 1994-10-19 | 1426 | 0 | SPECIFIC CONDUCTANCE,FIELD (UMHOS/CM @ 25C) | 98
477658 |  | NORMANDY RESERVOIR | 1994-10-19 | 1426 | 0 | OXYGEN, DISSOLVED MG/L | 1
477658 |  | NORMANDY RESERVOIR | 1994-10-19 | 1426 | 0 | OXYGEN, DISSOLVED, PERCENT OF SATURATION % | 10.6383
477658 |  | NORMANDY RESERVOIR | 1994-10-19 | 1426 | 0 | PH (STANDARD UNITS) | 6.7
477658 |  | NORMANDY RESERVOIR | 1994-10-19 | 1426 | 0 | TURBIDITY,FIELD NEPHELOMETRIC TURBIDITY UNITS,NTU | 7.4
477658 |  | NORMANDY RESERVOIR | 1994-10-19 | 1430 | 0 | TEMPERATURE, WATER (DEGREES CENTIGRADE) | 18.6
477658 |  | NORMANDY RESERVOIR | 1994-10-19 | 1430 | 0 | OXIDATION REDUCTION POTENTIAL (MILLIVOLTS) | -8
477658 |  | NORMANDY RESERVOIR | 1994-10-19 | 1430 | 0 | SPECIFIC CONDUCTANCE,FIELD (UMHOS/CM @ 25C) | 100
477658 |  | NORMANDY RESERVOIR | 1994-10-19 | 1430 | 0 | OXYGEN, DISSOLVED MG/L | 0.1
477658 |  | NORMANDY RESERVOIR | 1994-10-19 | 1430 | 0 | OXYGEN, DISSOLVED, PERCENT OF SATURATION % | 1.0638
477658 |  | NORMANDY RESERVOIR | 1994-10-19 | 1430 | 0 | PH (STANDARD UNITS) | 6.7
477658 |  | NORMANDY RESERVOIR | 1994-10-19 | 1430 | 0 | TURBIDITY,FIELD NEPHELOMETRIC TURBIDITY UNITS,NTU | 5.2
477658 |  | NORMANDY RESERVOIR | 1994-10-19 | 1434 | 0 | TEMPERATURE, WATER (DEGREES CENTIGRADE) | 18.4
477658 |  | NORMANDY RESERVOIR | 1994-10-19 | 1434 | 0 | OXIDATION REDUCTION POTENTIAL (MILLIVOLTS) | -15
477658 |  | NORMANDY RESERVOIR | 1994-10-19 | 1434 | 0 | SPECIFIC CONDUCTANCE,FIELD (UMHOS/CM @ 25C) | 101
477658 |  | NORMANDY RESERVOIR | 1994-10-19 | 1434 | 0 | OXYGEN, DISSOLVED MG/L | 0.1
477658 |  | NORMANDY RESERVOIR | 1994-10-19 | 1434 | 0 | OXYGEN, DISSOLVED, PERCENT OF SATURATION % | 1.0526
477658 |  | NORMANDY RESERVOIR | 1994-10-19 | 1434 | 0 | PH (STANDARD UNITS) | 6.7
477658 |  | NORMANDY RESERVOIR | 1994-10-19 | 1434 | 0 | TURBIDITY,FIELD NEPHELOMETRIC TURBIDITY UNITS,NTU | 5.1
477658 |  | NORMANDY RESERVOIR | 1994-10-19 | 1438 | 0 | TEMPERATURE, WATER (DEGREES CENTIGRADE) | 18.3
477658 |  | NORMANDY RESERVOIR | 1994-10-19 | 1438 | 0 | OXIDATION REDUCTION POTENTIAL (MILLIVOLTS) | -23
477658 |  | NORMANDY RESERVOIR | 1994-10-19 | 1438 | 0 | SPECIFIC CONDUCTANCE,FIELD (UMHOS/CM @ 25C) | 100
477658 |  | NORMANDY RESERVOIR | 1994-10-19 | 1438 | 0 | OXYGEN, DISSOLVED MG/L | 0.1
477658 |  | NORMANDY RESERVOIR | 1994-10-19 | 1438 | 0 | OXYGEN, DISSOLVED, PERCENT OF SATURATION % | 1.0526
477658 |  | NORMANDY RESERVOIR | 1994-10-19 | 1438 | 0 | PH (STANDARD UNITS) | 6.7
477658 |  | NORMANDY RESERVOIR | 1994-10-19 | 1438 | 0 | TURBIDITY,FIELD NEPHELOMETRIC TURBIDITY UNITS,NTU | 5.4
477658 |  | NORMANDY RESERVOIR | 1994-10-19 | 1442 | 0 | TEMPERATURE, WATER (DEGREES CENTIGRADE) | 18.2
477658 |  | NORMANDY RESERVOIR | 1994-10-19 | 1442 | 0 | OXIDATION REDUCTION POTENTIAL (MILLIVOLTS) | -26
477658 |  | NORMANDY RESERVOIR | 1994-10-19 | 1442 | 0 | SPECIFIC CONDUCTANCE,FIELD (UMHOS/CM @ 25C) | 102
477658 |  | NORMANDY RESERVOIR | 1994-10-19 | 1442 | 0 | OXYGEN, DISSOLVED MG/L | 0.1
477658 |  | NORMANDY RESERVOIR | 1994-10-19 | 1442 | 0 | OXYGEN, DISSOLVED, PERCENT OF SATURATION % | 1.0526
477658 |  | NORMANDY RESERVOIR | 1994-10-19 | 1442 | 0 | PH (STANDARD UNITS) | 6.7
477658 |  | NORMANDY RESERVOIR | 1994-10-19 | 1442 | 0 | TURBIDITY,FIELD NEPHELOMETRIC TURBIDITY UNITS,NTU | 6.7
477658 |  | NORMANDY RESERVOIR | 1994-10-19 | 1446 | 0 | TEMPERATURE, WATER (DEGREES CENTIGRADE) | 18
477658 |  | NORMANDY RESERVOIR | 1994-10-19 | 1446 | 0 | OXIDATION REDUCTION POTENTIAL (MILLIVOLTS) | -28
477658 |  | NORMANDY RESERVOIR | 1994-10-19 | 1446 | 0 | SPECIFIC CONDUCTANCE,FIELD (UMHOS/CM @ 25C) | 104
477658 |  | NORMANDY RESERVOIR | 1994-10-19 | 1446 | 0 | OXYGEN, DISSOLVED MG/L | 0.1
477658 |  | NORMANDY RESERVOIR | 1994-10-19 | 1446 | 0 | OXYGEN, DISSOLVED, PERCENT OF SATURATION % | 1.0526
477658 |  | NORMANDY RESERVOIR | 1994-10-19 | 1446 | 0 | PH (STANDARD UNITS) | 6.7
477658 |  | NORMANDY RESERVOIR | 1994-10-19 | 1446 | 0 | TURBIDITY,FIELD NEPHELOMETRIC TURBIDITY UNITS,NTU | 10.3
477658 |  | NORMANDY RESERVOIR | 1994-10-19 | 1450 | 0 | TEMPERATURE, WATER (DEGREES CENTIGRADE) | 17.55
477658 |  | NORMANDY RESERVOIR | 1994-10-19 | 1450 | 0 | OXIDATION REDUCTION POTENTIAL (MILLIVOLTS) | -30
477658 |  | NORMANDY RESERVOIR | 1994-10-19 | 1450 | 0 | SPECIFIC CONDUCTANCE,FIELD (UMHOS/CM @ 25C) | 114
477658 |  | NORMANDY RESERVOIR | 1994-10-19 | 1450 | 0 | OXYGEN, DISSOLVED MG/L | 0.1
477658 |  | NORMANDY RESERVOIR | 1994-10-19 | 1450 | 0 | OXYGEN, DISSOLVED, PERCENT OF SATURATION % | 1.0526
477658 |  | NORMANDY RESERVOIR | 1994-10-19 | 1450 | 0 | PH (STANDARD UNITS) | 6.7
477658 |  | NORMANDY RESERVOIR | 1994-10-19 | 1450 | 0 | TURBIDITY,FIELD NEPHELOMETRIC TURBIDITY UNITS,NTU | 18.3
477658 |  | NORMANDY RESERVOIR | 1994-10-19 | 1454 | 0 | TEMPERATURE, WATER (DEGREES CENTIGRADE) | 17.3
477658 |  | NORMANDY RESERVOIR | 1994-10-19 | 1454 | 0 | OXIDATION REDUCTION POTENTIAL (MILLIVOLTS) | -30
477658 |  | NORMANDY RESERVOIR | 1994-10-19 | 1454 | 0 | SPECIFIC CONDUCTANCE,FIELD (UMHOS/CM @ 25C) | 120
477658 |  | NORMANDY RESERVOIR | 1994-10-19 | 1454 | 0 | OXYGEN, DISSOLVED MG/L | 0.1
477658 |  | NORMANDY RESERVOIR | 1994-10-19 | 1454 | 0 | OXYGEN, DISSOLVED, PERCENT OF SATURATION % | 1.0309
477658 |  | NORMANDY RESERVOIR | 1994-10-19 | 1454 | 0 | PH (STANDARD UNITS) | 6.8
477658 |  | NORMANDY RESERVOIR | 1994-10-19 | 1454 | 0 | TURBIDITY,FIELD NEPHELOMETRIC TURBIDITY UNITS,NTU | 26.1
477658 |  | NORMANDY RESERVOIR | 1994-10-19 | 1458 | 0 | TEMPERATURE, WATER (DEGREES CENTIGRADE) | 17
477658 |  | NORMANDY RESERVOIR | 1994-10-19 | 1458 | 0 | OXIDATION REDUCTION POTENTIAL (MILLIVOLTS) | -29
477658 |  | NORMANDY RESERVOIR | 1994-10-19 | 1458 | 0 | SPECIFIC CONDUCTANCE,FIELD (UMHOS/CM @ 25C) | 128
477658 |  | NORMANDY RESERVOIR | 1994-10-19 | 1458 | 0 | OXYGEN, DISSOLVED MG/L | 0.1
477658 |  | NORMANDY RESERVOIR | 1994-10-19 | 1458 | 0 | OXYGEN, DISSOLVED, PERCENT OF SATURATION % | 1.0309
477658 |  | NORMANDY RESERVOIR | 1994-10-19 | 1458 | 0 | PH (STANDARD UNITS) | 6.8
477658 |  | NORMANDY RESERVOIR | 1994-10-19 | 1458 | 0 | TURBIDITY,FIELD NEPHELOMETRIC TURBIDITY UNITS,NTU | 35.4
477658 |  | NORMANDY RESERVOIR | 1994-10-19 | 1502 | 0 | TEMPERATURE, WATER (DEGREES CENTIGRADE) | 17
477658 |  | NORMANDY RESERVOIR | 1994-10-19 | 1502 | 0 | OXIDATION REDUCTION POTENTIAL (MILLIVOLTS) | -25
477658 |  | NORMANDY RESERVOIR | 1994-10-19 | 1502 | 0 | SPECIFIC CONDUCTANCE,FIELD (UMHOS/CM @ 25C) | 129
477658 |  | NORMANDY RESERVOIR | 1994-10-19 | 1502 | 0 | OXYGEN, DISSOLVED MG/L | 0.1
477658 |  | NORMANDY RESERVOIR | 1994-10-19 | 1502 | 0 | OXYGEN, DISSOLVED, PERCENT OF SATURATION % | 1.0309
477658 |  | NORMANDY RESERVOIR | 1994-10-19 | 1502 | 0 | PH (STANDARD UNITS) | 6.8
477658 |  | NORMANDY RESERVOIR | 1994-10-19 | 1502 | 0 | TURBIDITY,FIELD NEPHELOMETRIC TURBIDITY UNITS,NTU | 39.3
TVAC477659 | 35deg. 28min. 4sec. N | 35.4678 | 35 | 28 | 4 | 86deg. 13min. 4sec. W | -86.2178 | 86 | 13
477659 |  | NORMANDY RESERVOIR | 1994-07-07 | 1244 | 0 | TEMPERATURE, WATER (DEGREES CENTIGRADE) | 28.3
477659 |  | NORMANDY RESERVOIR | 1994-07-07 | 1244 | 0 | ELEVATION, RESERVOIR SURFACE WATER IN FEET | 875.37
477659 |  | NORMANDY RESERVOIR | 1994-07-07 | 1244 | 0 | TRANSPARENCY, SECCHI DISC (METERS) | 1.8
477659 |  | NORMANDY RESERVOIR | 1994-07-07 | 1244 | 0 | OXIDATION REDUCTION POTENTIAL (MILLIVOLTS) | 303
477659 |  | NORMANDY RESERVOIR | 1994-07-07 | 1244 | 0 | SPECIFIC CONDUCTANCE,FIELD (UMHOS/CM @ 25C) | 85
477659 |  | NORMANDY RESERVOIR | 1994-07-07 | 1244 | 0 | OXYGEN, DISSOLVED MG/L | 8
477659 |  | NORMANDY RESERVOIR | 1994-07-07 | 1244 | 0 | OXYGEN, DISSOLVED, PERCENT OF SATURATION % | 101.266
477659 |  | NORMANDY RESERVOIR | 1994-07-07 | 1244 | 0 | PH (STANDARD UNITS) | 8.6
477659 |  | NORMANDY RESERVOIR | 1994-07-07 | 1244 | 0 | TURBIDITY,FIELD NEPHELOMETRIC TURBIDITY UNITS,NTU | 5.7
477659 |  | NORMANDY RESERVOIR | 1994-07-07 | 1248 | 0 | TEMPERATURE, WATER (DEGREES CENTIGRADE) | 28.3
477659 |  | NORMANDY RESERVOIR | 1994-07-07 | 1248 | 0 | OXIDATION REDUCTION POTENTIAL (MILLIVOLTS) | 302
477659 |  | NORMANDY RESERVOIR | 1994-07-07 | 1248 | 0 | SPECIFIC CONDUCTANCE,FIELD (UMHOS/CM @ 25C) | 85
477659 |  | NORMANDY RESERVOIR | 1994-07-07 | 1248 | 0 | OXYGEN, DISSOLVED MG/L | 8
477659 |  | NORMANDY RESERVOIR | 1994-07-07 | 1248 | 0 | OXYGEN, DISSOLVED, PERCENT OF SATURATION % | 101.266
477659 |  | NORMANDY RESERVOIR | 1994-07-07 | 1248 | 0 | PH (STANDARD UNITS) | 8.6
477659 |  | NORMANDY RESERVOIR | 1994-07-07 | 1248 | 0 | TURBIDITY,FIELD NEPHELOMETRIC TURBIDITY UNITS,NTU | 5.4
477659 |  | NORMANDY RESERVOIR | 1994-07-07 | 1252 | 0 | TEMPERATURE, WATER (DEGREES CENTIGRADE) | 28.3
477659 |  | NORMANDY RESERVOIR | 1994-07-07 | 1252 | 0 | OXIDATION REDUCTION POTENTIAL (MILLIVOLTS) | 298
477659 |  | NORMANDY RESERVOIR | 1994-07-07 | 1252 | 0 | SPECIFIC CONDUCTANCE,FIELD (UMHOS/CM @ 25C) | 85
477659 |  | NORMANDY RESERVOIR | 1994-07-07 | 1252 | 0 | OXYGEN, DISSOLVED MG/L | 8
477659 |  | NORMANDY RESERVOIR | 1994-07-07 | 1252 | 0 | OXYGEN, DISSOLVED, PERCENT OF SATURATION % | 101.266
477659 |  | NORMANDY RESERVOIR | 1994-07-07 | 1252 | 0 | PH (STANDARD UNITS) | 8.6
477659 |  | NORMANDY RESERVOIR | 1994-07-07 | 1252 | 0 | TURBIDITY,FIELD NEPHELOMETRIC TURBIDITY UNITS,NTU | 5.4
477659 |  | NORMANDY RESERVOIR | 1994-07-07 | 1256 | 0 | TEMPERATURE, WATER (DEGREES CENTIGRADE) | 28.3
477659 |  | NORMANDY RESERVOIR | 1994-07-07 | 1256 | 0 | OXIDATION REDUCTION POTENTIAL (MILLIVOLTS) | 295
477659 |  | NORMANDY RESERVOIR | 1994-07-07 | 1256 | 0 | SPECIFIC CONDUCTANCE,FIELD (UMHOS/CM @ 25C) | 85
477659 |  | NORMANDY RESERVOIR | 1994-07-07 | 1256 | 0 | OXYGEN, DISSOLVED MG/L | 8
477659 |  | NORMANDY RESERVOIR | 1994-07-07 | 1256 | 0 | OXYGEN, DISSOLVED, PERCENT OF SATURATION % | 101.266
477659 |  | NORMANDY RESERVOIR | 1994-07-07 | 1256 | 0 | PH (STANDARD UNITS) | 8.6
477659 |  | NORMANDY RESERVOIR | 1994-07-07 | 1256 | 0 | TURBIDITY,FIELD NEPHELOMETRIC TURBIDITY UNITS,NTU | 5.4
477659 |  | NORMANDY RESERVOIR | 1994-07-07 | 1300 | 0 | TEMPERATURE, WATER (DEGREES CENTIGRADE) | 28
477659 |  | NORMANDY RESERVOIR | 1994-07-07 | 1300 | 0 | OXIDATION REDUCTION POTENTIAL (MILLIVOLTS) | 289
477659 |  | NORMANDY RESERVOIR | 1994-07-07 | 1300 | 0 | SPECIFIC CONDUCTANCE,FIELD (UMHOS/CM @ 25C) | 84
477659 |  | NORMANDY RESERVOIR | 1994-07-07 | 1300 | 0 | OXYGEN, DISSOLVED MG/L | 6.9
477659 |  | NORMANDY RESERVOIR | 1994-07-07 | 1300 | 0 | OXYGEN, DISSOLVED, PERCENT OF SATURATION % | 87.3417
477659 |  | NORMANDY RESERVOIR | 1994-07-07 | 1300 | 0 | PH (STANDARD UNITS) | 8.3
477659 |  | NORMANDY RESERVOIR | 1994-07-07 | 1300 | 0 | TURBIDITY,FIELD NEPHELOMETRIC TURBIDITY UNITS,NTU | 5.7
477659 |  | NORMANDY RESERVOIR | 1994-07-07 | 1304 | 0 | TEMPERATURE, WATER (DEGREES CENTIGRADE) | 24.8
477659 |  | NORMANDY RESERVOIR | 1994-07-07 | 1304 | 0 | OXIDATION REDUCTION POTENTIAL (MILLIVOLTS) | 281
477659 |  | NORMANDY RESERVOIR | 1994-07-07 | 1304 | 0 | SPECIFIC CONDUCTANCE,FIELD (UMHOS/CM @ 25C) | 87
477659 |  | NORMANDY RESERVOIR | 1994-07-07 | 1304 | 0 | OXYGEN, DISSOLVED MG/L | 3.25
477659 |  | NORMANDY RESERVOIR | 1994-07-07 | 1304 | 0 | OXYGEN, DISSOLVED, PERCENT OF SATURATION % | 38.6905
477659 |  | NORMANDY RESERVOIR | 1994-07-07 | 1304 | 0 | PH (STANDARD UNITS) | 6.87
477659 |  | NORMANDY RESERVOIR | 1994-07-07 | 1304 | 0 | TURBIDITY,FIELD NEPHELOMETRIC TURBIDITY UNITS,NTU | 5.7
477659 |  | NORMANDY RESERVOIR | 1994-07-07 | 1308 | 0 | TEMPERATURE, WATER (DEGREES CENTIGRADE) | 22.18
477659 |  | NORMANDY RESERVOIR | 1994-07-07 | 1308 | 0 | OXIDATION REDUCTION POTENTIAL (MILLIVOLTS) | 240
477659 |  | NORMANDY RESERVOIR | 1994-07-07 | 1308 | 0 | SPECIFIC CONDUCTANCE,FIELD (UMHOS/CM @ 25C) | 91
477659 |  | NORMANDY RESERVOIR | 1994-07-07 | 1308 | 0 | OXYGEN, DISSOLVED MG/L | 0.03
477659 |  | NORMANDY RESERVOIR | 1994-07-07 | 1308 | 0 | OXYGEN, DISSOLVED, PERCENT OF SATURATION % | 0.34091
477659 |  | NORMANDY RESERVOIR | 1994-07-07 | 1308 | 0 | PH (STANDARD UNITS) | 6.6
477659 |  | NORMANDY RESERVOIR | 1994-07-07 | 1308 | 0 | TURBIDITY,FIELD NEPHELOMETRIC TURBIDITY UNITS,NTU | 6
477659 |  | NORMANDY RESERVOIR | 1994-07-07 | 1312 | 0 | TEMPERATURE, WATER (DEGREES CENTIGRADE) | 19.2
477659 |  | NORMANDY RESERVOIR | 1994-07-07 | 1312 | 0 | OXIDATION REDUCTION POTENTIAL (MILLIVOLTS) | 238
477659 |  | NORMANDY RESERVOIR | 1994-07-07 | 1312 | 0 | SPECIFIC CONDUCTANCE,FIELD (UMHOS/CM @ 25C) | 84
477659 |  | NORMANDY RESERVOIR | 1994-07-07 | 1312 | 0 | OXYGEN, DISSOLVED MG/L | 0.03
477659 |  | NORMANDY RESERVOIR | 1994-07-07 | 1312 | 0 | OXYGEN, DISSOLVED, PERCENT OF SATURATION % | 0.31915
477659 |  | NORMANDY RESERVOIR | 1994-07-07 | 1312 | 0 | PH (STANDARD UNITS) | 6.5
477659 |  | NORMANDY RESERVOIR | 1994-07-07 | 1312 | 0 | TURBIDITY,FIELD NEPHELOMETRIC TURBIDITY UNITS,NTU | 5.7
477659 |  | NORMANDY RESERVOIR | 1994-07-07 | 1316 | 0 | TEMPERATURE, WATER (DEGREES CENTIGRADE) | 17.1
477659 |  | NORMANDY RESERVOIR | 1994-07-07 | 1316 | 0 | OXIDATION REDUCTION POTENTIAL (MILLIVOLTS) | 242
477659 |  | NORMANDY RESERVOIR | 1994-07-07 | 1316 | 0 | SPECIFIC CONDUCTANCE,FIELD (UMHOS/CM @ 25C) | 79
477659 |  | NORMANDY RESERVOIR | 1994-07-07 | 1316 | 0 | OXYGEN, DISSOLVED MG/L | 0.03
477659 |  | NORMANDY RESERVOIR | 1994-07-07 | 1316 | 0 | OXYGEN, DISSOLVED, PERCENT OF SATURATION % | 0.30928
477659 |  | NORMANDY RESERVOIR | 1994-07-07 | 1316 | 0 | PH (STANDARD UNITS) | 6.4
477659 |  | NORMANDY RESERVOIR | 1994-07-07 | 1316 | 0 | TURBIDITY,FIELD NEPHELOMETRIC TURBIDITY UNITS,NTU | 5.8
477659 |  | NORMANDY RESERVOIR | 1994-07-07 | 1320 | 0 | TEMPERATURE, WATER (DEGREES CENTIGRADE) | 15.8
477659 |  | NORMANDY RESERVOIR | 1994-07-07 | 1320 | 0 | OXIDATION REDUCTION POTENTIAL (MILLIVOLTS) | 241
477659 |  | NORMANDY RESERVOIR | 1994-07-07 | 1320 | 0 | SPECIFIC CONDUCTANCE,FIELD (UMHOS/CM @ 25C) | 73
477659 |  | NORMANDY RESERVOIR | 1994-07-07 | 1320 | 0 | OXYGEN, DISSOLVED MG/L | 0.1
477659 |  | NORMANDY RESERVOIR | 1994-07-07 | 1320 | 0 | OXYGEN, DISSOLVED, PERCENT OF SATURATION % | 1
477659 |  | NORMANDY RESERVOIR | 1994-07-07 | 1320 | 0 | PH (STANDARD UNITS) | 6.4
477659 |  | NORMANDY RESERVOIR | 1994-07-07 | 1320 | 0 | TURBIDITY,FIELD NEPHELOMETRIC TURBIDITY UNITS,NTU | 6.3
477659 |  | NORMANDY RESERVOIR | 1994-07-07 | 1324 | 0 | TEMPERATURE, WATER (DEGREES CENTIGRADE) | 14.9
477659 |  | NORMANDY RESERVOIR | 1994-07-07 | 1324 | 0 | OXIDATION REDUCTION POTENTIAL (MILLIVOLTS) | 239
477659 |  | NORMANDY RESERVOIR | 1994-07-07 | 1324 | 0 | SPECIFIC CONDUCTANCE,FIELD (UMHOS/CM @ 25C) | 73
477659 |  | NORMANDY RESERVOIR | 1994-07-07 | 1324 | 0 | OXYGEN, DISSOLVED MG/L | 0.4
477659 |  | NORMANDY RESERVOIR | 1994-07-07 | 1324 | 0 | OXYGEN, DISSOLVED, PERCENT OF SATURATION % | 3.9216
477659 |  | NORMANDY RESERVOIR | 1994-07-07 | 1324 | 0 | PH (STANDARD UNITS) | 6.4
477659 |  | NORMANDY RESERVOIR | 1994-07-07 | 1324 | 0 | TURBIDITY,FIELD NEPHELOMETRIC TURBIDITY UNITS,NTU | 6.6
477659 |  | NORMANDY RESERVOIR | 1994-07-07 | 1328 | 0 | TEMPERATURE, WATER (DEGREES CENTIGRADE) | 14.2
477659 |  | NORMANDY RESERVOIR | 1994-07-07 | 1328 | 0 | OXIDATION REDUCTION POTENTIAL (MILLIVOLTS) | 228
477659 |  | NORMANDY RESERVOIR | 1994-07-07 | 1328 | 0 | SPECIFIC CONDUCTANCE,FIELD (UMHOS/CM @ 25C) | 71
477659 |  | NORMANDY RESERVOIR | 1994-07-07 | 1328 | 0 | OXYGEN, DISSOLVED MG/L | 0.6
477659 |  | NORMANDY RESERVOIR | 1994-07-07 | 1328 | 0 | OXYGEN, DISSOLVED, PERCENT OF SATURATION % | 5.7692
477659 |  | NORMANDY RESERVOIR | 1994-07-07 | 1328 | 0 | PH (STANDARD UNITS) | 6.4
477659 |  | NORMANDY RESERVOIR | 1994-07-07 | 1328 | 0 | TURBIDITY,FIELD NEPHELOMETRIC TURBIDITY UNITS,NTU | 6.3
477659 |  | NORMANDY RESERVOIR | 1994-07-07 | 1332 | 0 | TEMPERATURE, WATER (DEGREES CENTIGRADE) | 13.9
477659 |  | NORMANDY RESERVOIR | 1994-07-07 | 1332 | 0 | OXIDATION REDUCTION POTENTIAL (MILLIVOLTS) | 215
477659 |  | NORMANDY RESERVOIR | 1994-07-07 | 1332 | 0 | SPECIFIC CONDUCTANCE,FIELD (UMHOS/CM @ 25C) | 71
477659 |  | NORMANDY RESERVOIR | 1994-07-07 | 1332 | 0 | OXYGEN, DISSOLVED MG/L | 0.4
477659 |  | NORMANDY RESERVOIR | 1994-07-07 | 1332 | 0 | OXYGEN, DISSOLVED, PERCENT OF SATURATION % | 3.8462
477659 |  | NORMANDY RESERVOIR | 1994-07-07 | 1332 | 0 | PH (STANDARD UNITS) | 6.4
477659 |  | NORMANDY RESERVOIR | 1994-07-07 | 1332 | 0 | TURBIDITY,FIELD NEPHELOMETRIC TURBIDITY UNITS,NTU | 7.2
477659 |  | NORMANDY RESERVOIR | 1994-07-07 | 1336 | 0 | TEMPERATURE, WATER (DEGREES CENTIGRADE) | 13.5
477659 |  | NORMANDY RESERVOIR | 1994-07-07 | 1336 | 0 | OXIDATION REDUCTION POTENTIAL (MILLIVOLTS) | 205
477659 |  | NORMANDY RESERVOIR | 1994-07-07 | 1336 | 0 | SPECIFIC CONDUCTANCE,FIELD (UMHOS/CM @ 25C) | 72
477659 |  | NORMANDY RESERVOIR | 1994-07-07 | 1336 | 0 | OXYGEN, DISSOLVED MG/L | 0.4
477659 |  | NORMANDY RESERVOIR | 1994-07-07 | 1336 | 0 | OXYGEN, DISSOLVED, PERCENT OF SATURATION % | 3.7736
477659 |  | NORMANDY RESERVOIR | 1994-07-07 | 1336 | 0 | PH (STANDARD UNITS) | 6.4
477659 |  | NORMANDY RESERVOIR | 1994-07-07 | 1336 | 0 | TURBIDITY,FIELD NEPHELOMETRIC TURBIDITY UNITS,NTU | 7.8
477659 |  | NORMANDY RESERVOIR | 1994-07-07 | 1340 | 0 | TEMPERATURE, WATER (DEGREES CENTIGRADE) | 13.2
477659 |  | NORMANDY RESERVOIR | 1994-07-07 | 1340 | 0 | OXIDATION REDUCTION POTENTIAL (MILLIVOLTS) | 182
477659 |  | NORMANDY RESERVOIR | 1994-07-07 | 1340 | 0 | SPECIFIC CONDUCTANCE,FIELD (UMHOS/CM @ 25C) | 71
477659 |  | NORMANDY RESERVOIR | 1994-07-07 | 1340 | 0 | OXYGEN, DISSOLVED MG/L | 0.3
477659 |  | NORMANDY RESERVOIR | 1994-07-07 | 1340 | 0 | OXYGEN, DISSOLVED, PERCENT OF SATURATION % | 2.8302
477659 |  | NORMANDY RESERVOIR | 1994-07-07 | 1340 | 0 | PH (STANDARD UNITS) | 6.4
477659 |  | NORMANDY RESERVOIR | 1994-07-07 | 1340 | 0 | TURBIDITY,FIELD NEPHELOMETRIC TURBIDITY UNITS,NTU | 10.3
477659 |  | NORMANDY RESERVOIR | 1994-07-07 | 1344 | 0 | TEMPERATURE, WATER (DEGREES CENTIGRADE) | 12.8
477659 |  | NORMANDY RESERVOIR | 1994-07-07 | 1344 | 0 | OXIDATION REDUCTION POTENTIAL (MILLIVOLTS) | 168
477659 |  | NORMANDY RESERVOIR | 1994-07-07 | 1344 | 0 | SPECIFIC CONDUCTANCE,FIELD (UMHOS/CM @ 25C) | 74
477659 |  | NORMANDY RESERVOIR | 1994-07-07 | 1344 | 0 | OXYGEN, DISSOLVED MG/L | 0.1
477659 |  | NORMANDY RESERVOIR | 1994-07-07 | 1344 | 0 | OXYGEN, DISSOLVED, PERCENT OF SATURATION % | 0.9434
477659 |  | NORMANDY RESERVOIR | 1994-07-07 | 1344 | 0 | PH (STANDARD UNITS) | 6.4
477659 |  | NORMANDY RESERVOIR | 1994-07-07 | 1344 | 0 | TURBIDITY,FIELD NEPHELOMETRIC TURBIDITY UNITS,NTU | 13.9
477659 |  | NORMANDY RESERVOIR | 1994-07-07 | 1348 | 0 | TEMPERATURE, WATER (DEGREES CENTIGRADE) | 12.6
477659 |  | NORMANDY RESERVOIR | 1994-07-07 | 1348 | 0 | OXIDATION REDUCTION POTENTIAL (MILLIVOLTS) | 162
477659 |  | NORMANDY RESERVOIR | 1994-07-07 | 1348 | 0 | SPECIFIC CONDUCTANCE,FIELD (UMHOS/CM @ 25C) | 75
477659 |  | NORMANDY RESERVOIR | 1994-07-07 | 1348 | 0 | OXYGEN, DISSOLVED MG/L | 0.1
477659 |  | NORMANDY RESERVOIR | 1994-07-07 | 1348 | 0 | OXYGEN, DISSOLVED, PERCENT OF SATURATION % | 0.9434
477659 |  | NORMANDY RESERVOIR | 1994-07-07 | 1348 | 0 | PH (STANDARD UNITS) | 6.4
477659 |  | NORMANDY RESERVOIR | 1994-07-07 | 1348 | 0 | TURBIDITY,FIELD NEPHELOMETRIC TURBIDITY UNITS,NTU | 15.9
477659 |  | NORMANDY RESERVOIR | 1994-07-07 | 1352 | 0 | TEMPERATURE, WATER (DEGREES CENTIGRADE) | 12.5
477659 |  | NORMANDY RESERVOIR | 1994-07-07 | 1352 | 0 | OXIDATION REDUCTION POTENTIAL (MILLIVOLTS) | 154
477659 |  | NORMANDY RESERVOIR | 1994-07-07 | 1352 | 0 | SPECIFIC CONDUCTANCE,FIELD (UMHOS/CM @ 25C) | 76
477659 |  | NORMANDY RESERVOIR | 1994-07-07 | 1352 | 0 | OXYGEN, DISSOLVED MG/L | 0.1
477659 |  | NORMANDY RESERVOIR | 1994-07-07 | 1352 | 0 | OXYGEN, DISSOLVED, PERCENT OF SATURATION % | 0.92593
477659 |  | NORMANDY RESERVOIR | 1994-07-07 | 1352 | 0 | PH (STANDARD UNITS) | 6.4
477659 |  | NORMANDY RESERVOIR | 1994-07-07 | 1352 | 0 | TURBIDITY,FIELD NEPHELOMETRIC TURBIDITY UNITS,NTU | 19.1
477659 |  | NORMANDY RESERVOIR | 1994-07-07 | 1356 | 0 | TEMPERATURE, WATER (DEGREES CENTIGRADE) | 12.3
477659 |  | NORMANDY RESERVOIR | 1994-07-07 | 1356 | 0 | OXIDATION REDUCTION POTENTIAL (MILLIVOLTS) | 145
477659 |  | NORMANDY RESERVOIR | 1994-07-07 | 1356 | 0 | SPECIFIC CONDUCTANCE,FIELD (UMHOS/CM @ 25C) | 77
477659 |  | NORMANDY RESERVOIR | 1994-07-07 | 1356 | 0 | OXYGEN, DISSOLVED MG/L | 0.1
477659 |  | NORMANDY RESERVOIR | 1994-07-07 | 1356 | 0 | OXYGEN, DISSOLVED, PERCENT OF SATURATION % | 0.92593
477659 |  | NORMANDY RESERVOIR | 1994-07-07 | 1356 | 0 | PH (STANDARD UNITS) | 6.5
477659 |  | NORMANDY RESERVOIR | 1994-07-07 | 1356 | 0 | TURBIDITY,FIELD NEPHELOMETRIC TURBIDITY UNITS,NTU | 32.9
477659 |  | NORMANDY RESERVOIR | 1994-07-07 | 1400 | 0 | TEMPERATURE, WATER (DEGREES CENTIGRADE) | 12.1
477659 |  | NORMANDY RESERVOIR | 1994-07-07 | 1400 | 0 | OXIDATION REDUCTION POTENTIAL (MILLIVOLTS) | 138
477659 |  | NORMANDY RESERVOIR | 1994-07-07 | 1400 | 0 | SPECIFIC CONDUCTANCE,FIELD (UMHOS/CM @ 25C) | 80
477659 |  | NORMANDY RESERVOIR | 1994-07-07 | 1400 | 0 | OXYGEN, DISSOLVED MG/L | 0.1
477659 |  | NORMANDY RESERVOIR | 1994-07-07 | 1400 | 0 | OXYGEN, DISSOLVED, PERCENT OF SATURATION % | 0.92593
477659 |  | NORMANDY RESERVOIR | 1994-07-07 | 1400 | 0 | PH (STANDARD UNITS) | 6.5
477659 |  | NORMANDY RESERVOIR | 1994-07-07 | 1400 | 0 | TURBIDITY,FIELD NEPHELOMETRIC TURBIDITY UNITS,NTU | 48.9
477659 |  | NORMANDY RESERVOIR | 1994-07-07 | 1404 | 0 | TEMPERATURE, WATER (DEGREES CENTIGRADE) | 12.1
477659 |  | NORMANDY RESERVOIR | 1994-07-07 | 1404 | 0 | OXIDATION REDUCTION POTENTIAL (MILLIVOLTS) | 129
477659 |  | NORMANDY RESERVOIR | 1994-07-07 | 1404 | 0 | SPECIFIC CONDUCTANCE,FIELD (UMHOS/CM @ 25C) | 84
477659 |  | NORMANDY RESERVOIR | 1994-07-07 | 1404 | 0 | OXYGEN, DISSOLVED MG/L | 0.1
477659 |  | NORMANDY RESERVOIR | 1994-07-07 | 1404 | 0 | OXYGEN, DISSOLVED, PERCENT OF SATURATION % | 0.92593
477659 |  | NORMANDY RESERVOIR | 1994-07-07 | 1404 | 0 | PH (STANDARD UNITS) | 6.5
477659 |  | NORMANDY RESERVOIR | 1994-07-07 | 1404 | 0 | TURBIDITY,FIELD NEPHELOMETRIC TURBIDITY UNITS,NTU | 63.6
477659 |  | NORMANDY RESERVOIR | 1994-07-07 | 1408 | 0 | TEMPERATURE, WATER (DEGREES CENTIGRADE) | 12
477659 |  | NORMANDY RESERVOIR | 1994-07-07 | 1408 | 0 | OXIDATION REDUCTION POTENTIAL (MILLIVOLTS) | 115
477659 |  | NORMANDY RESERVOIR | 1994-07-07 | 1408 | 0 | SPECIFIC CONDUCTANCE,FIELD (UMHOS/CM @ 25C) | 84
477659 |  | NORMANDY RESERVOIR | 1994-07-07 | 1408 | 0 | OXYGEN, DISSOLVED MG/L | 0.1
477659 |  | NORMANDY RESERVOIR | 1994-07-07 | 1408 | 0 | OXYGEN, DISSOLVED, PERCENT OF SATURATION % | 0.92593
477659 |  | NORMANDY RESERVOIR | 1994-07-07 | 1408 | 0 | PH (STANDARD UNITS) | 6.6
477659 |  | NORMANDY RESERVOIR | 1994-07-07 | 1408 | 0 | TURBIDITY,FIELD NEPHELOMETRIC TURBIDITY UNITS,NTU | 76.2
477659 |  | NORMANDY RESERVOIR | 1994-07-07 | 1412 | 0 | TEMPERATURE, WATER (DEGREES CENTIGRADE) | 12
477659 |  | NORMANDY RESERVOIR | 1994-07-07 | 1412 | 0 | OXIDATION REDUCTION POTENTIAL (MILLIVOLTS) | 97
477659 |  | NORMANDY RESERVOIR | 1994-07-07 | 1412 | 0 | SPECIFIC CONDUCTANCE,FIELD (UMHOS/CM @ 25C) | 91
477659 |  | NORMANDY RESERVOIR | 1994-07-07 | 1412 | 0 | OXYGEN, DISSOLVED MG/L | 0.2
477659 |  | NORMANDY RESERVOIR | 1994-07-07 | 1412 | 0 | OXYGEN, DISSOLVED, PERCENT OF SATURATION % | 1.8518
477659 |  | NORMANDY RESERVOIR | 1994-07-07 | 1412 | 0 | PH (STANDARD UNITS) | 6.6
477659 |  | NORMANDY RESERVOIR | 1994-07-07 | 1412 | 0 | TURBIDITY,FIELD NEPHELOMETRIC TURBIDITY UNITS,NTU | 134
477659 |  | NORMANDY RESERVOIR | 1994-08-04 | 1317 | 0 | TEMPERATURE, WATER (DEGREES CENTIGRADE) | 28.1
477659 |  | NORMANDY RESERVOIR | 1994-08-04 | 1317 | 0 | ELEVATION, RESERVOIR SURFACE WATER IN FEET | 874.91
477659 |  | NORMANDY RESERVOIR | 1994-08-04 | 1317 | 0 | OXIDATION REDUCTION POTENTIAL (MILLIVOLTS) | 331
477659 |  | NORMANDY RESERVOIR | 1994-08-04 | 1317 | 0 | SPECIFIC CONDUCTANCE,FIELD (UMHOS/CM @ 25C) | 87
477659 |  | NORMANDY RESERVOIR | 1994-08-04 | 1317 | 0 | OXYGEN, DISSOLVED MG/L | 7.9
477659 |  | NORMANDY RESERVOIR | 1994-08-04 | 1317 | 0 | OXYGEN, DISSOLVED, PERCENT OF SATURATION % | 100
477659 |  | NORMANDY RESERVOIR | 1994-08-04 | 1317 | 0 | PH (STANDARD UNITS) | 8.5
477659 |  | NORMANDY RESERVOIR | 1994-08-04 | 1317 | 0 | TURBIDITY,FIELD NEPHELOMETRIC TURBIDITY UNITS,NTU | 3
477659 |  | NORMANDY RESERVOIR | 1994-08-04 | 1321 | 0 | TEMPERATURE, WATER (DEGREES CENTIGRADE) | 28
477659 |  | NORMANDY RESERVOIR | 1994-08-04 | 1321 | 0 | OXIDATION REDUCTION POTENTIAL (MILLIVOLTS) | 330
477659 |  | NORMANDY RESERVOIR | 1994-08-04 | 1321 | 0 | SPECIFIC CONDUCTANCE,FIELD (UMHOS/CM @ 25C) | 86
477659 |  | NORMANDY RESERVOIR | 1994-08-04 | 1321 | 0 | OXYGEN, DISSOLVED MG/L | 7.9
477659 |  | NORMANDY RESERVOIR | 1994-08-04 | 1321 | 0 | OXYGEN, DISSOLVED, PERCENT OF SATURATION % | 100
477659 |  | NORMANDY RESERVOIR | 1994-08-04 | 1321 | 0 | PH (STANDARD UNITS) | 8.5
477659 |  | NORMANDY RESERVOIR | 1994-08-04 | 1321 | 0 | TURBIDITY,FIELD NEPHELOMETRIC TURBIDITY UNITS,NTU | 3.2
477659 |  | NORMANDY RESERVOIR | 1994-08-04 | 1325 | 0 | TEMPERATURE, WATER (DEGREES CENTIGRADE) | 28
477659 |  | NORMANDY RESERVOIR | 1994-08-04 | 1325 | 0 | OXIDATION REDUCTION POTENTIAL (MILLIVOLTS) | 327
477659 |  | NORMANDY RESERVOIR | 1994-08-04 | 1325 | 0 | SPECIFIC CONDUCTANCE,FIELD (UMHOS/CM @ 25C) | 87
477659 |  | NORMANDY RESERVOIR | 1994-08-04 | 1325 | 0 | OXYGEN, DISSOLVED MG/L | 7.9
477659 |  | NORMANDY RESERVOIR | 1994-08-04 | 1325 | 0 | OXYGEN, DISSOLVED, PERCENT OF SATURATION % | 100
477659 |  | NORMANDY RESERVOIR | 1994-08-04 | 1325 | 0 | PH (STANDARD UNITS) | 8.5
477659 |  | NORMANDY RESERVOIR | 1994-08-04 | 1325 | 0 | TURBIDITY,FIELD NEPHELOMETRIC TURBIDITY UNITS,NTU | 3.4
477659 |  | NORMANDY RESERVOIR | 1994-08-04 | 1329 | 0 | TEMPERATURE, WATER (DEGREES CENTIGRADE) | 27.6
477659 |  | NORMANDY RESERVOIR | 1994-08-04 | 1329 | 0 | OXIDATION REDUCTION POTENTIAL (MILLIVOLTS) | 324
477659 |  | NORMANDY RESERVOIR | 1994-08-04 | 1329 | 0 | SPECIFIC CONDUCTANCE,FIELD (UMHOS/CM @ 25C) | 87
477659 |  | NORMANDY RESERVOIR | 1994-08-04 | 1329 | 0 | OXYGEN, DISSOLVED MG/L | 7.9
477659 |  | NORMANDY RESERVOIR | 1994-08-04 | 1329 | 0 | OXYGEN, DISSOLVED, PERCENT OF SATURATION % | 100
477659 |  | NORMANDY RESERVOIR | 1994-08-04 | 1329 | 0 | PH (STANDARD UNITS) | 8.5
477659 |  | NORMANDY RESERVOIR | 1994-08-04 | 1329 | 0 | TURBIDITY,FIELD NEPHELOMETRIC TURBIDITY UNITS,NTU | 3.5
477659 |  | NORMANDY RESERVOIR | 1994-08-04 | 1333 | 0 | TEMPERATURE, WATER (DEGREES CENTIGRADE) | 27.28
477659 |  | NORMANDY RESERVOIR | 1994-08-04 | 1333 | 0 | OXIDATION REDUCTION POTENTIAL (MILLIVOLTS) | 332
477659 |  | NORMANDY RESERVOIR | 1994-08-04 | 1333 | 0 | SPECIFIC CONDUCTANCE,FIELD (UMHOS/CM @ 25C) | 86
477659 |  | NORMANDY RESERVOIR | 1994-08-04 | 1333 | 0 | OXYGEN, DISSOLVED MG/L | 7.2
477659 |  | NORMANDY RESERVOIR | 1994-08-04 | 1333 | 0 | OXYGEN, DISSOLVED, PERCENT OF SATURATION % | 88.8889
477659 |  | NORMANDY RESERVOIR | 1994-08-04 | 1333 | 0 | PH (STANDARD UNITS) | 8.3
477659 |  | NORMANDY RESERVOIR | 1994-08-04 | 1333 | 0 | TURBIDITY,FIELD NEPHELOMETRIC TURBIDITY UNITS,NTU | 4.2
477659 |  | NORMANDY RESERVOIR | 1994-08-04 | 1337 | 0 | TEMPERATURE, WATER (DEGREES CENTIGRADE) | 26.8
477659 |  | NORMANDY RESERVOIR | 1994-08-04 | 1337 | 0 | OXIDATION REDUCTION POTENTIAL (MILLIVOLTS) | 348
477659 |  | NORMANDY RESERVOIR | 1994-08-04 | 1337 | 0 | SPECIFIC CONDUCTANCE,FIELD (UMHOS/CM @ 25C) | 86
477659 |  | NORMANDY RESERVOIR | 1994-08-04 | 1337 | 0 | OXYGEN, DISSOLVED MG/L | 7.2
477659 |  | NORMANDY RESERVOIR | 1994-08-04 | 1337 | 0 | OXYGEN, DISSOLVED, PERCENT OF SATURATION % | 88.8889
477659 |  | NORMANDY RESERVOIR | 1994-08-04 | 1337 | 0 | PH (STANDARD UNITS) | 7.8
477659 |  | NORMANDY RESERVOIR | 1994-08-04 | 1337 | 0 | TURBIDITY,FIELD NEPHELOMETRIC TURBIDITY UNITS,NTU | 4.3
477659 |  | NORMANDY RESERVOIR | 1994-08-04 | 1341 | 0 | TEMPERATURE, WATER (DEGREES CENTIGRADE) | 24.5
477659 |  | NORMANDY RESERVOIR | 1994-08-04 | 1341 | 0 | OXIDATION REDUCTION POTENTIAL (MILLIVOLTS) | 309
477659 |  | NORMANDY RESERVOIR | 1994-08-04 | 1341 | 0 | SPECIFIC CONDUCTANCE,FIELD (UMHOS/CM @ 25C) | 97
477659 |  | NORMANDY RESERVOIR | 1994-08-04 | 1341 | 0 | OXYGEN, DISSOLVED MG/L | 1
477659 |  | NORMANDY RESERVOIR | 1994-08-04 | 1341 | 0 | OXYGEN, DISSOLVED, PERCENT OF SATURATION % | 11.7647
477659 |  | NORMANDY RESERVOIR | 1994-08-04 | 1341 | 0 | PH (STANDARD UNITS) | 6.6
477659 |  | NORMANDY RESERVOIR | 1994-08-04 | 1341 | 0 | TURBIDITY,FIELD NEPHELOMETRIC TURBIDITY UNITS,NTU | 3.2
477659 |  | NORMANDY RESERVOIR | 1994-08-04 | 1345 | 0 | TEMPERATURE, WATER (DEGREES CENTIGRADE) | 21.2
477659 |  | NORMANDY RESERVOIR | 1994-08-04 | 1345 | 0 | OXIDATION REDUCTION POTENTIAL (MILLIVOLTS) | 268
477659 |  | NORMANDY RESERVOIR | 1994-08-04 | 1345 | 0 | SPECIFIC CONDUCTANCE,FIELD (UMHOS/CM @ 25C) | 95
477659 |  | NORMANDY RESERVOIR | 1994-08-04 | 1345 | 0 | OXYGEN, DISSOLVED MG/L | 0.08
477659 |  | NORMANDY RESERVOIR | 1994-08-04 | 1345 | 0 | OXYGEN, DISSOLVED, PERCENT OF SATURATION % | 0.88889
477659 |  | NORMANDY RESERVOIR | 1994-08-04 | 1345 | 0 | PH (STANDARD UNITS) | 6.5
477659 |  | NORMANDY RESERVOIR | 1994-08-04 | 1345 | 0 | TURBIDITY,FIELD NEPHELOMETRIC TURBIDITY UNITS,NTU | 6.2
477659 |  | NORMANDY RESERVOIR | 1994-08-04 | 1349 | 0 | TEMPERATURE, WATER (DEGREES CENTIGRADE) | 18.04
477659 |  | NORMANDY RESERVOIR | 1994-08-04 | 1349 | 0 | OXIDATION REDUCTION POTENTIAL (MILLIVOLTS) | 265
477659 |  | NORMANDY RESERVOIR | 1994-08-04 | 1349 | 0 | SPECIFIC CONDUCTANCE,FIELD (UMHOS/CM @ 25C) | 80
477659 |  | NORMANDY RESERVOIR | 1994-08-04 | 1349 | 0 | OXYGEN, DISSOLVED MG/L | 0.05
477659 |  | NORMANDY RESERVOIR | 1994-08-04 | 1349 | 0 | OXYGEN, DISSOLVED, PERCENT OF SATURATION % | 0.52632
477659 |  | NORMANDY RESERVOIR | 1994-08-04 | 1349 | 0 | PH (STANDARD UNITS) | 6.4
477659 |  | NORMANDY RESERVOIR | 1994-08-04 | 1349 | 0 | TURBIDITY,FIELD NEPHELOMETRIC TURBIDITY UNITS,NTU | 8.1
477659 |  | NORMANDY RESERVOIR | 1994-08-04 | 1353 | 0 | TEMPERATURE, WATER (DEGREES CENTIGRADE) | 16.5
477659 |  | NORMANDY RESERVOIR | 1994-08-04 | 1353 | 0 | OXIDATION REDUCTION POTENTIAL (MILLIVOLTS) | 262
477659 |  | NORMANDY RESERVOIR | 1994-08-04 | 1353 | 0 | SPECIFIC CONDUCTANCE,FIELD (UMHOS/CM @ 25C) | 74
477659 |  | NORMANDY RESERVOIR | 1994-08-04 | 1353 | 0 | OXYGEN, DISSOLVED MG/L | 0.05
477659 |  | NORMANDY RESERVOIR | 1994-08-04 | 1353 | 0 | OXYGEN, DISSOLVED, PERCENT OF SATURATION % | 0.5
477659 |  | NORMANDY RESERVOIR | 1994-08-04 | 1353 | 0 | PH (STANDARD UNITS) | 6.4
477659 |  | NORMANDY RESERVOIR | 1994-08-04 | 1353 | 0 | TURBIDITY,FIELD NEPHELOMETRIC TURBIDITY UNITS,NTU | 6.6
477659 |  | NORMANDY RESERVOIR | 1994-08-04 | 1357 | 0 | TEMPERATURE, WATER (DEGREES CENTIGRADE) | 15.8
477659 |  | NORMANDY RESERVOIR | 1994-08-04 | 1357 | 0 | OXIDATION REDUCTION POTENTIAL (MILLIVOLTS) | 260
477659 |  | NORMANDY RESERVOIR | 1994-08-04 | 1357 | 0 | SPECIFIC CONDUCTANCE,FIELD (UMHOS/CM @ 25C) | 72
477659 |  | NORMANDY RESERVOIR | 1994-08-04 | 1357 | 0 | OXYGEN, DISSOLVED MG/L | 0.06
477659 |  | NORMANDY RESERVOIR | 1994-08-04 | 1357 | 0 | OXYGEN, DISSOLVED, PERCENT OF SATURATION % | 0.6
477659 |  | NORMANDY RESERVOIR | 1994-08-04 | 1357 | 0 | PH (STANDARD UNITS) | 6.4
477659 |  | NORMANDY RESERVOIR | 1994-08-04 | 1357 | 0 | TURBIDITY,FIELD NEPHELOMETRIC TURBIDITY UNITS,NTU | 9.6
477659 |  | NORMANDY RESERVOIR | 1994-08-04 | 1401 | 0 | TEMPERATURE, WATER (DEGREES CENTIGRADE) | 15.08
477659 |  | NORMANDY RESERVOIR | 1994-08-04 | 1401 | 0 | OXIDATION REDUCTION POTENTIAL (MILLIVOLTS) | 255
477659 |  | NORMANDY RESERVOIR | 1994-08-04 | 1401 | 0 | SPECIFIC CONDUCTANCE,FIELD (UMHOS/CM @ 25C) | 73
477659 |  | NORMANDY RESERVOIR | 1994-08-04 | 1401 | 0 | OXYGEN, DISSOLVED MG/L | 0.07
477659 |  | NORMANDY RESERVOIR | 1994-08-04 | 1401 | 0 | OXYGEN, DISSOLVED, PERCENT OF SATURATION % | 0.68627
477659 |  | NORMANDY RESERVOIR | 1994-08-04 | 1401 | 0 | PH (STANDARD UNITS) | 6.4
477659 |  | NORMANDY RESERVOIR | 1994-08-04 | 1401 | 0 | TURBIDITY,FIELD NEPHELOMETRIC TURBIDITY UNITS,NTU | 11.2
477659 |  | NORMANDY RESERVOIR | 1994-08-04 | 1405 | 0 | TEMPERATURE, WATER (DEGREES CENTIGRADE) | 14.6
477659 |  | NORMANDY RESERVOIR | 1994-08-04 | 1405 | 0 | OXIDATION REDUCTION POTENTIAL (MILLIVOLTS) | 252
477659 |  | NORMANDY RESERVOIR | 1994-08-04 | 1405 | 0 | SPECIFIC CONDUCTANCE,FIELD (UMHOS/CM @ 25C) | 74
477659 |  | NORMANDY RESERVOIR | 1994-08-04 | 1405 | 0 | OXYGEN, DISSOLVED MG/L | 0.07
477659 |  | NORMANDY RESERVOIR | 1994-08-04 | 1405 | 0 | OXYGEN, DISSOLVED, PERCENT OF SATURATION % | 0.68627
477659 |  | NORMANDY RESERVOIR | 1994-08-04 | 1405 | 0 | PH (STANDARD UNITS) | 6.3
477659 |  | NORMANDY RESERVOIR | 1994-08-04 | 1405 | 0 | TURBIDITY,FIELD NEPHELOMETRIC TURBIDITY UNITS,NTU | 7.8
477659 |  | NORMANDY RESERVOIR | 1994-08-04 | 1409 | 0 | TEMPERATURE, WATER (DEGREES CENTIGRADE) | 14.3
477659 |  | NORMANDY RESERVOIR | 1994-08-04 | 1409 | 0 | OXIDATION REDUCTION POTENTIAL (MILLIVOLTS) | 245
477659 |  | NORMANDY RESERVOIR | 1994-08-04 | 1409 | 0 | SPECIFIC CONDUCTANCE,FIELD (UMHOS/CM @ 25C) | 68
477659 |  | NORMANDY RESERVOIR | 1994-08-04 | 1409 | 0 | OXYGEN, DISSOLVED MG/L | 0.1
477659 |  | NORMANDY RESERVOIR | 1994-08-04 | 1409 | 0 | OXYGEN, DISSOLVED, PERCENT OF SATURATION % | 0.96154
477659 |  | NORMANDY RESERVOIR | 1994-08-04 | 1409 | 0 | PH (STANDARD UNITS) | 6.4
477659 |  | NORMANDY RESERVOIR | 1994-08-04 | 1409 | 0 | TURBIDITY,FIELD NEPHELOMETRIC TURBIDITY UNITS,NTU | 9.1
477659 |  | NORMANDY RESERVOIR | 1994-08-04 | 1413 | 0 | TEMPERATURE, WATER (DEGREES CENTIGRADE) | 14.1
477659 |  | NORMANDY RESERVOIR | 1994-08-04 | 1413 | 0 | OXIDATION REDUCTION POTENTIAL (MILLIVOLTS) | 239
477659 |  | NORMANDY RESERVOIR | 1994-08-04 | 1413 | 0 | SPECIFIC CONDUCTANCE,FIELD (UMHOS/CM @ 25C) | 71
477659 |  | NORMANDY RESERVOIR | 1994-08-04 | 1413 | 0 | OXYGEN, DISSOLVED MG/L | 0.09
477659 |  | NORMANDY RESERVOIR | 1994-08-04 | 1413 | 0 | OXYGEN, DISSOLVED, PERCENT OF SATURATION % | 0.86538
477659 |  | NORMANDY RESERVOIR | 1994-08-04 | 1413 | 0 | PH (STANDARD UNITS) | 6.4
477659 |  | NORMANDY RESERVOIR | 1994-08-04 | 1413 | 0 | TURBIDITY,FIELD NEPHELOMETRIC TURBIDITY UNITS,NTU | 11.9
477659 |  | NORMANDY RESERVOIR | 1994-08-04 | 1417 | 0 | TEMPERATURE, WATER (DEGREES CENTIGRADE) | 14
477659 |  | NORMANDY RESERVOIR | 1994-08-04 | 1417 | 0 | OXIDATION REDUCTION POTENTIAL (MILLIVOLTS) | 231
477659 |  | NORMANDY RESERVOIR | 1994-08-04 | 1417 | 0 | SPECIFIC CONDUCTANCE,FIELD (UMHOS/CM @ 25C) | 73
477659 |  | NORMANDY RESERVOIR | 1994-08-04 | 1417 | 0 | OXYGEN, DISSOLVED MG/L | 0.09
477659 |  | NORMANDY RESERVOIR | 1994-08-04 | 1417 | 0 | OXYGEN, DISSOLVED, PERCENT OF SATURATION % | 0.86538
477659 |  | NORMANDY RESERVOIR | 1994-08-04 | 1417 | 0 | PH (STANDARD UNITS) | 6.4
477659 |  | NORMANDY RESERVOIR | 1994-08-04 | 1417 | 0 | TURBIDITY,FIELD NEPHELOMETRIC TURBIDITY UNITS,NTU | 14.2
477659 |  | NORMANDY RESERVOIR | 1994-08-04 | 1421 | 0 | TEMPERATURE, WATER (DEGREES CENTIGRADE) | 13.8
477659 |  | NORMANDY RESERVOIR | 1994-08-04 | 1421 | 0 | OXIDATION REDUCTION POTENTIAL (MILLIVOLTS) | 224
477659 |  | NORMANDY RESERVOIR | 1994-08-04 | 1421 | 0 | SPECIFIC CONDUCTANCE,FIELD (UMHOS/CM @ 25C) | 73
477659 |  | NORMANDY RESERVOIR | 1994-08-04 | 1421 | 0 | OXYGEN, DISSOLVED MG/L | 0.1
477659 |  | NORMANDY RESERVOIR | 1994-08-04 | 1421 | 0 | OXYGEN, DISSOLVED, PERCENT OF SATURATION % | 0.96154
477659 |  | NORMANDY RESERVOIR | 1994-08-04 | 1421 | 0 | PH (STANDARD UNITS) | 6.4
477659 |  | NORMANDY RESERVOIR | 1994-08-04 | 1421 | 0 | TURBIDITY,FIELD NEPHELOMETRIC TURBIDITY UNITS,NTU | 16.5
477659 |  | NORMANDY RESERVOIR | 1994-08-04 | 1425 | 0 | TEMPERATURE, WATER (DEGREES CENTIGRADE) | 13.7
477659 |  | NORMANDY RESERVOIR | 1994-08-04 | 1425 | 0 | OXIDATION REDUCTION POTENTIAL (MILLIVOLTS) | 217
477659 |  | NORMANDY RESERVOIR | 1994-08-04 | 1425 | 0 | SPECIFIC CONDUCTANCE,FIELD (UMHOS/CM @ 25C) | 75
477659 |  | NORMANDY RESERVOIR | 1994-08-04 | 1425 | 0 | OXYGEN, DISSOLVED MG/L | 0.1
477659 |  | NORMANDY RESERVOIR | 1994-08-04 | 1425 | 0 | OXYGEN, DISSOLVED, PERCENT OF SATURATION % | 0.96154
477659 |  | NORMANDY RESERVOIR | 1994-08-04 | 1425 | 0 | PH (STANDARD UNITS) | 6.4
477659 |  | NORMANDY RESERVOIR | 1994-08-04 | 1425 | 0 | TURBIDITY,FIELD NEPHELOMETRIC TURBIDITY UNITS,NTU | 16.8
477659 |  | NORMANDY RESERVOIR | 1994-08-04 | 1429 | 0 | TEMPERATURE, WATER (DEGREES CENTIGRADE) | 13.7
477659 |  | NORMANDY RESERVOIR | 1994-08-04 | 1429 | 0 | OXIDATION REDUCTION POTENTIAL (MILLIVOLTS) | 205
477659 |  | NORMANDY RESERVOIR | 1994-08-04 | 1429 | 0 | SPECIFIC CONDUCTANCE,FIELD (UMHOS/CM @ 25C) | 74
477659 |  | NORMANDY RESERVOIR | 1994-08-04 | 1429 | 0 | OXYGEN, DISSOLVED MG/L | 0.15
477659 |  | NORMANDY RESERVOIR | 1994-08-04 | 1429 | 0 | OXYGEN, DISSOLVED, PERCENT OF SATURATION % | 1.4423
477659 |  | NORMANDY RESERVOIR | 1994-08-04 | 1429 | 0 | PH (STANDARD UNITS) | 6.4
477659 |  | NORMANDY RESERVOIR | 1994-08-04 | 1429 | 0 | TURBIDITY,FIELD NEPHELOMETRIC TURBIDITY UNITS,NTU | 16.3
477659 |  | NORMANDY RESERVOIR | 1994-08-04 | 1433 | 0 | TEMPERATURE, WATER (DEGREES CENTIGRADE) | 13.5
477659 |  | NORMANDY RESERVOIR | 1994-08-04 | 1433 | 0 | OXIDATION REDUCTION POTENTIAL (MILLIVOLTS) | 169
477659 |  | NORMANDY RESERVOIR | 1994-08-04 | 1433 | 0 | SPECIFIC CONDUCTANCE,FIELD (UMHOS/CM @ 25C) | 76
477659 |  | NORMANDY RESERVOIR | 1994-08-04 | 1433 | 0 | OXYGEN, DISSOLVED MG/L | 0.2
477659 |  | NORMANDY RESERVOIR | 1994-08-04 | 1433 | 0 | OXYGEN, DISSOLVED, PERCENT OF SATURATION % | 1.8868
477659 |  | NORMANDY RESERVOIR | 1994-08-04 | 1433 | 0 | PH (STANDARD UNITS) | 6.5
477659 |  | NORMANDY RESERVOIR | 1994-08-04 | 1433 | 0 | TURBIDITY,FIELD NEPHELOMETRIC TURBIDITY UNITS,NTU | 25.8
477659 |  | NORMANDY RESERVOIR | 1994-08-04 | 1437 | 0 | TEMPERATURE, WATER (DEGREES CENTIGRADE) | 13.4
477659 |  | NORMANDY RESERVOIR | 1994-08-04 | 1437 | 0 | OXIDATION REDUCTION POTENTIAL (MILLIVOLTS) | 146
477659 |  | NORMANDY RESERVOIR | 1994-08-04 | 1437 | 0 | SPECIFIC CONDUCTANCE,FIELD (UMHOS/CM @ 25C) | 78
477659 |  | NORMANDY RESERVOIR | 1994-08-04 | 1437 | 0 | OXYGEN, DISSOLVED MG/L | 0.2
477659 |  | NORMANDY RESERVOIR | 1994-08-04 | 1437 | 0 | OXYGEN, DISSOLVED, PERCENT OF SATURATION % | 1.8868
477659 |  | NORMANDY RESERVOIR | 1994-08-04 | 1437 | 0 | PH (STANDARD UNITS) | 6.6
477659 |  | NORMANDY RESERVOIR | 1994-08-04 | 1437 | 0 | TURBIDITY,FIELD NEPHELOMETRIC TURBIDITY UNITS,NTU | 45.8
477659 |  | NORMANDY RESERVOIR | 1994-08-04 | 1441 | 0 | TEMPERATURE, WATER (DEGREES CENTIGRADE) | 13
477659 |  | NORMANDY RESERVOIR | 1994-08-04 | 1441 | 0 | OXIDATION REDUCTION POTENTIAL (MILLIVOLTS) | 119
477659 |  | NORMANDY RESERVOIR | 1994-08-04 | 1441 | 0 | SPECIFIC CONDUCTANCE,FIELD (UMHOS/CM @ 25C) | 94
477659 |  | NORMANDY RESERVOIR | 1994-08-04 | 1441 | 0 | OXYGEN, DISSOLVED MG/L | 0.2
477659 |  | NORMANDY RESERVOIR | 1994-08-04 | 1441 | 0 | OXYGEN, DISSOLVED, PERCENT OF SATURATION % | 1.8868
477659 |  | NORMANDY RESERVOIR | 1994-08-04 | 1441 | 0 | PH (STANDARD UNITS) | 6.6
477659 |  | NORMANDY RESERVOIR | 1994-08-04 | 1441 | 0 | TURBIDITY,FIELD NEPHELOMETRIC TURBIDITY UNITS,NTU | 66
477659 |  | NORMANDY RESERVOIR | 1994-08-04 | 1445 | 0 | TEMPERATURE, WATER (DEGREES CENTIGRADE) | 12.9
477659 |  | NORMANDY RESERVOIR | 1994-08-04 | 1445 | 0 | OXIDATION REDUCTION POTENTIAL (MILLIVOLTS) | 106
477659 |  | NORMANDY RESERVOIR | 1994-08-04 | 1445 | 0 | SPECIFIC CONDUCTANCE,FIELD (UMHOS/CM @ 25C) | 104
477659 |  | NORMANDY RESERVOIR | 1994-08-04 | 1445 | 0 | OXYGEN, DISSOLVED MG/L | 0.2
477659 |  | NORMANDY RESERVOIR | 1994-08-04 | 1445 | 0 | OXYGEN, DISSOLVED, PERCENT OF SATURATION % | 1.8868
477659 |  | NORMANDY RESERVOIR | 1994-08-04 | 1445 | 0 | PH (STANDARD UNITS) | 6.7
477659 |  | NORMANDY RESERVOIR | 1994-08-04 | 1445 | 0 | TURBIDITY,FIELD NEPHELOMETRIC TURBIDITY UNITS,NTU | 103
477659 |  | NORMANDY RESERVOIR | 1994-08-04 | 1449 | 0 | TEMPERATURE, WATER (DEGREES CENTIGRADE) | 12.8
477659 |  | NORMANDY RESERVOIR | 1994-08-04 | 1449 | 0 | OXIDATION REDUCTION POTENTIAL (MILLIVOLTS) | 111
477659 |  | NORMANDY RESERVOIR | 1994-08-04 | 1449 | 0 | SPECIFIC CONDUCTANCE,FIELD (UMHOS/CM @ 25C) | 109
477659 |  | NORMANDY RESERVOIR | 1994-08-04 | 1449 | 0 | OXYGEN, DISSOLVED MG/L | 0.3
477659 |  | NORMANDY RESERVOIR | 1994-08-04 | 1449 | 0 | OXYGEN, DISSOLVED, PERCENT OF SATURATION % | 2.8302
477659 |  | NORMANDY RESERVOIR | 1994-08-04 | 1449 | 0 | PH (STANDARD UNITS) | 6.7
477659 |  | NORMANDY RESERVOIR | 1994-08-04 | 1449 | 0 | TURBIDITY,FIELD NEPHELOMETRIC TURBIDITY UNITS,NTU | 101
477659 |  | NORMANDY RESERVOIR | 1994-08-23 | 810 | 0 | TEMPERATURE, WATER (DEGREES CENTIGRADE) | 26.8
477659 |  | NORMANDY RESERVOIR | 1994-08-23 | 810 | 0 | ELEVATION, RESERVOIR SURFACE WATER IN FEET | 874.62
477659 |  | NORMANDY RESERVOIR | 1994-08-23 | 810 | 0 | TRANSPARENCY, SECCHI DISC (METERS) | 1.5
477659 |  | NORMANDY RESERVOIR | 1994-08-23 | 810 | 0 | OXIDATION REDUCTION POTENTIAL (MILLIVOLTS) | 230
477659 |  | NORMANDY RESERVOIR | 1994-08-23 | 810 | 0 | SPECIFIC CONDUCTANCE,FIELD (UMHOS/CM @ 25C) | 94
477659 |  | NORMANDY RESERVOIR | 1994-08-23 | 810 | 0 | OXYGEN, DISSOLVED MG/L | 7.5
477659 |  | NORMANDY RESERVOIR | 1994-08-23 | 810 | 0 | OXYGEN, DISSOLVED, PERCENT OF SATURATION % | 92.5926
477659 |  | NORMANDY RESERVOIR | 1994-08-23 | 810 | 0 | PH (STANDARD UNITS) | 8.7
477659 |  | NORMANDY RESERVOIR | 1994-08-23 | 810 | 0 | TURBIDITY,FIELD NEPHELOMETRIC TURBIDITY UNITS,NTU | 2.2
477659 |  | NORMANDY RESERVOIR | 1994-08-23 | 814 | 0 | TEMPERATURE, WATER (DEGREES CENTIGRADE) | 26.9
477659 |  | NORMANDY RESERVOIR | 1994-08-23 | 814 | 0 | OXIDATION REDUCTION POTENTIAL (MILLIVOLTS) | 224
477659 |  | NORMANDY RESERVOIR | 1994-08-23 | 814 | 0 | SPECIFIC CONDUCTANCE,FIELD (UMHOS/CM @ 25C) | 94
477659 |  | NORMANDY RESERVOIR | 1994-08-23 | 814 | 0 | OXYGEN, DISSOLVED MG/L | 7.44
477659 |  | NORMANDY RESERVOIR | 1994-08-23 | 814 | 0 | OXYGEN, DISSOLVED, PERCENT OF SATURATION % | 91.8518
477659 |  | NORMANDY RESERVOIR | 1994-08-23 | 814 | 0 | PH (STANDARD UNITS) | 8.7
477659 |  | NORMANDY RESERVOIR | 1994-08-23 | 814 | 0 | TURBIDITY,FIELD NEPHELOMETRIC TURBIDITY UNITS,NTU | 2.5
477659 |  | NORMANDY RESERVOIR | 1994-08-23 | 818 | 0 | TEMPERATURE, WATER (DEGREES CENTIGRADE) | 26.9
477659 |  | NORMANDY RESERVOIR | 1994-08-23 | 818 | 0 | OXIDATION REDUCTION POTENTIAL (MILLIVOLTS) | 221
477659 |  | NORMANDY RESERVOIR | 1994-08-23 | 818 | 0 | SPECIFIC CONDUCTANCE,FIELD (UMHOS/CM @ 25C) | 94
477659 |  | NORMANDY RESERVOIR | 1994-08-23 | 818 | 0 | OXYGEN, DISSOLVED MG/L | 7.45
477659 |  | NORMANDY RESERVOIR | 1994-08-23 | 818 | 0 | OXYGEN, DISSOLVED, PERCENT OF SATURATION % | 91.9753
477659 |  | NORMANDY RESERVOIR | 1994-08-23 | 818 | 0 | PH (STANDARD UNITS) | 8.7
477659 |  | NORMANDY RESERVOIR | 1994-08-23 | 818 | 0 | TURBIDITY,FIELD NEPHELOMETRIC TURBIDITY UNITS,NTU | 2.4
477659 |  | NORMANDY RESERVOIR | 1994-08-23 | 822 | 0 | TEMPERATURE, WATER (DEGREES CENTIGRADE) | 26.86
477659 |  | NORMANDY RESERVOIR | 1994-08-23 | 822 | 0 | OXIDATION REDUCTION POTENTIAL (MILLIVOLTS) | 217
477659 |  | NORMANDY RESERVOIR | 1994-08-23 | 822 | 0 | SPECIFIC CONDUCTANCE,FIELD (UMHOS/CM @ 25C) | 94
477659 |  | NORMANDY RESERVOIR | 1994-08-23 | 822 | 0 | OXYGEN, DISSOLVED MG/L | 7.45
477659 |  | NORMANDY RESERVOIR | 1994-08-23 | 822 | 0 | OXYGEN, DISSOLVED, PERCENT OF SATURATION % | 91.9753
477659 |  | NORMANDY RESERVOIR | 1994-08-23 | 822 | 0 | PH (STANDARD UNITS) | 8.7
477659 |  | NORMANDY RESERVOIR | 1994-08-23 | 822 | 0 | TURBIDITY,FIELD NEPHELOMETRIC TURBIDITY UNITS,NTU | 2.3
477659 |  | NORMANDY RESERVOIR | 1994-08-23 | 826 | 0 | TEMPERATURE, WATER (DEGREES CENTIGRADE) | 26.8
477659 |  | NORMANDY RESERVOIR | 1994-08-23 | 826 | 0 | OXIDATION REDUCTION POTENTIAL (MILLIVOLTS) | 210
477659 |  | NORMANDY RESERVOIR | 1994-08-23 | 826 | 0 | SPECIFIC CONDUCTANCE,FIELD (UMHOS/CM @ 25C) | 94
477659 |  | NORMANDY RESERVOIR | 1994-08-23 | 826 | 0 | OXYGEN, DISSOLVED MG/L | 7.4
477659 |  | NORMANDY RESERVOIR | 1994-08-23 | 826 | 0 | OXYGEN, DISSOLVED, PERCENT OF SATURATION % | 91.358
477659 |  | NORMANDY RESERVOIR | 1994-08-23 | 826 | 0 | PH (STANDARD UNITS) | 8.7
477659 |  | NORMANDY RESERVOIR | 1994-08-23 | 826 | 0 | TURBIDITY,FIELD NEPHELOMETRIC TURBIDITY UNITS,NTU | 2.1
477659 |  | NORMANDY RESERVOIR | 1994-08-23 | 830 | 0 | TEMPERATURE, WATER (DEGREES CENTIGRADE) | 26.8
477659 |  | NORMANDY RESERVOIR | 1994-08-23 | 830 | 0 | OXIDATION REDUCTION POTENTIAL (MILLIVOLTS) | 202
477659 |  | NORMANDY RESERVOIR | 1994-08-23 | 830 | 0 | SPECIFIC CONDUCTANCE,FIELD (UMHOS/CM @ 25C) | 94
477659 |  | NORMANDY RESERVOIR | 1994-08-23 | 830 | 0 | OXYGEN, DISSOLVED MG/L | 6.5
477659 |  | NORMANDY RESERVOIR | 1994-08-23 | 830 | 0 | OXYGEN, DISSOLVED, PERCENT OF SATURATION % | 80.2469
477659 |  | NORMANDY RESERVOIR | 1994-08-23 | 830 | 0 | PH (STANDARD UNITS) | 8.4
477659 |  | NORMANDY RESERVOIR | 1994-08-23 | 830 | 0 | TURBIDITY,FIELD NEPHELOMETRIC TURBIDITY UNITS,NTU | 2.1
477659 |  | NORMANDY RESERVOIR | 1994-08-23 | 834 | 0 | TEMPERATURE, WATER (DEGREES CENTIGRADE) | 25.6
477659 |  | NORMANDY RESERVOIR | 1994-08-23 | 834 | 0 | OXIDATION REDUCTION POTENTIAL (MILLIVOLTS) | 176
477659 |  | NORMANDY RESERVOIR | 1994-08-23 | 834 | 0 | SPECIFIC CONDUCTANCE,FIELD (UMHOS/CM @ 25C) | 102
477659 |  | NORMANDY RESERVOIR | 1994-08-23 | 834 | 0 | OXYGEN, DISSOLVED MG/L | 1.38
477659 |  | NORMANDY RESERVOIR | 1994-08-23 | 834 | 0 | OXYGEN, DISSOLVED, PERCENT OF SATURATION % | 16.8293
477659 |  | NORMANDY RESERVOIR | 1994-08-23 | 834 | 0 | PH (STANDARD UNITS) | 7
477659 |  | NORMANDY RESERVOIR | 1994-08-23 | 834 | 0 | TURBIDITY,FIELD NEPHELOMETRIC TURBIDITY UNITS,NTU | 2.2
477659 |  | NORMANDY RESERVOIR | 1994-08-23 | 838 | 0 | TEMPERATURE, WATER (DEGREES CENTIGRADE) | 23.3
477659 |  | NORMANDY RESERVOIR | 1994-08-23 | 838 | 0 | OXIDATION REDUCTION POTENTIAL (MILLIVOLTS) | 127
477659 |  | NORMANDY RESERVOIR | 1994-08-23 | 838 | 0 | SPECIFIC CONDUCTANCE,FIELD (UMHOS/CM @ 25C) | 109
477659 |  | NORMANDY RESERVOIR | 1994-08-23 | 838 | 0 | OXYGEN, DISSOLVED MG/L | 0.05
477659 |  | NORMANDY RESERVOIR | 1994-08-23 | 838 | 0 | OXYGEN, DISSOLVED, PERCENT OF SATURATION % | 0.57471
477659 |  | NORMANDY RESERVOIR | 1994-08-23 | 838 | 0 | PH (STANDARD UNITS) | 6.9
477659 |  | NORMANDY RESERVOIR | 1994-08-23 | 838 | 0 | TURBIDITY,FIELD NEPHELOMETRIC TURBIDITY UNITS,NTU | 7.2
477659 |  | NORMANDY RESERVOIR | 1994-08-23 | 842 | 0 | TEMPERATURE, WATER (DEGREES CENTIGRADE) | 19.7
477659 |  | NORMANDY RESERVOIR | 1994-08-23 | 842 | 0 | OXIDATION REDUCTION POTENTIAL (MILLIVOLTS) | 118
477659 |  | NORMANDY RESERVOIR | 1994-08-23 | 842 | 0 | SPECIFIC CONDUCTANCE,FIELD (UMHOS/CM @ 25C) | 99
477659 |  | NORMANDY RESERVOIR | 1994-08-23 | 842 | 0 | OXYGEN, DISSOLVED MG/L | 0.06
477659 |  | NORMANDY RESERVOIR | 1994-08-23 | 842 | 0 | OXYGEN, DISSOLVED, PERCENT OF SATURATION % | 0.65217
477659 |  | NORMANDY RESERVOIR | 1994-08-23 | 842 | 0 | PH (STANDARD UNITS) | 6.7
477659 |  | NORMANDY RESERVOIR | 1994-08-23 | 842 | 0 | TURBIDITY,FIELD NEPHELOMETRIC TURBIDITY UNITS,NTU | 3.9
477659 |  | NORMANDY RESERVOIR | 1994-08-23 | 846 | 0 | TEMPERATURE, WATER (DEGREES CENTIGRADE) | 18.1
477659 |  | NORMANDY RESERVOIR | 1994-08-23 | 846 | 0 | OXIDATION REDUCTION POTENTIAL (MILLIVOLTS) | 107
477659 |  | NORMANDY RESERVOIR | 1994-08-23 | 846 | 0 | SPECIFIC CONDUCTANCE,FIELD (UMHOS/CM @ 25C) | 89
477659 |  | NORMANDY RESERVOIR | 1994-08-23 | 846 | 0 | OXYGEN, DISSOLVED MG/L | 0.1
477659 |  | NORMANDY RESERVOIR | 1994-08-23 | 846 | 0 | OXYGEN, DISSOLVED, PERCENT OF SATURATION % | 1.0526
477659 |  | NORMANDY RESERVOIR | 1994-08-23 | 846 | 0 | PH (STANDARD UNITS) | 6.7
477659 |  | NORMANDY RESERVOIR | 1994-08-23 | 846 | 0 | TURBIDITY,FIELD NEPHELOMETRIC TURBIDITY UNITS,NTU | 7.8
477659 |  | NORMANDY RESERVOIR | 1994-08-23 | 850 | 0 | TEMPERATURE, WATER (DEGREES CENTIGRADE) | 16.5
477659 |  | NORMANDY RESERVOIR | 1994-08-23 | 850 | 0 | OXIDATION REDUCTION POTENTIAL (MILLIVOLTS) | 105
477659 |  | NORMANDY RESERVOIR | 1994-08-23 | 850 | 0 | SPECIFIC CONDUCTANCE,FIELD (UMHOS/CM @ 25C) | 87
477659 |  | NORMANDY RESERVOIR | 1994-08-23 | 850 | 0 | OXYGEN, DISSOLVED MG/L | 0.1
477659 |  | NORMANDY RESERVOIR | 1994-08-23 | 850 | 0 | OXYGEN, DISSOLVED, PERCENT OF SATURATION % | 1
477659 |  | NORMANDY RESERVOIR | 1994-08-23 | 850 | 0 | PH (STANDARD UNITS) | 6.7
477659 |  | NORMANDY RESERVOIR | 1994-08-23 | 850 | 0 | TURBIDITY,FIELD NEPHELOMETRIC TURBIDITY UNITS,NTU | 12.9
477659 |  | NORMANDY RESERVOIR | 1994-08-23 | 854 | 0 | TEMPERATURE, WATER (DEGREES CENTIGRADE) | 15.9
477659 |  | NORMANDY RESERVOIR | 1994-08-23 | 854 | 0 | OXIDATION REDUCTION POTENTIAL (MILLIVOLTS) | 106
477659 |  | NORMANDY RESERVOIR | 1994-08-23 | 854 | 0 | SPECIFIC CONDUCTANCE,FIELD (UMHOS/CM @ 25C) | 86
477659 |  | NORMANDY RESERVOIR | 1994-08-23 | 854 | 0 | OXYGEN, DISSOLVED MG/L | 0.1
477659 |  | NORMANDY RESERVOIR | 1994-08-23 | 854 | 0 | OXYGEN, DISSOLVED, PERCENT OF SATURATION % | 1
477659 |  | NORMANDY RESERVOIR | 1994-08-23 | 854 | 0 | PH (STANDARD UNITS) | 6.7
477659 |  | NORMANDY RESERVOIR | 1994-08-23 | 854 | 0 | TURBIDITY,FIELD NEPHELOMETRIC TURBIDITY UNITS,NTU | 13.3
477659 |  | NORMANDY RESERVOIR | 1994-08-23 | 858 | 0 | TEMPERATURE, WATER (DEGREES CENTIGRADE) | 15.6
477659 |  | NORMANDY RESERVOIR | 1994-08-23 | 858 | 0 | OXIDATION REDUCTION POTENTIAL (MILLIVOLTS) | 107
477659 |  | NORMANDY RESERVOIR | 1994-08-23 | 858 | 0 | SPECIFIC CONDUCTANCE,FIELD (UMHOS/CM @ 25C) | 85
477659 |  | NORMANDY RESERVOIR | 1994-08-23 | 858 | 0 | OXYGEN, DISSOLVED MG/L | 0.1
477659 |  | NORMANDY RESERVOIR | 1994-08-23 | 858 | 0 | OXYGEN, DISSOLVED, PERCENT OF SATURATION % | 1
477659 |  | NORMANDY RESERVOIR | 1994-08-23 | 858 | 0 | PH (STANDARD UNITS) | 6.7
477659 |  | NORMANDY RESERVOIR | 1994-08-23 | 858 | 0 | TURBIDITY,FIELD NEPHELOMETRIC TURBIDITY UNITS,NTU | 14
477659 |  | NORMANDY RESERVOIR | 1994-08-23 | 902 | 0 | TEMPERATURE, WATER (DEGREES CENTIGRADE) | 15.4
477659 |  | NORMANDY RESERVOIR | 1994-08-23 | 902 | 0 | OXIDATION REDUCTION POTENTIAL (MILLIVOLTS) | 111
477659 |  | NORMANDY RESERVOIR | 1994-08-23 | 902 | 0 | SPECIFIC CONDUCTANCE,FIELD (UMHOS/CM @ 25C) | 85
477659 |  | NORMANDY RESERVOIR | 1994-08-23 | 902 | 0 | OXYGEN, DISSOLVED MG/L | 0.1
477659 |  | NORMANDY RESERVOIR | 1994-08-23 | 902 | 0 | OXYGEN, DISSOLVED, PERCENT OF SATURATION % | 0.98039
477659 |  | NORMANDY RESERVOIR | 1994-08-23 | 902 | 0 | PH (STANDARD UNITS) | 6.7
477659 |  | NORMANDY RESERVOIR | 1994-08-23 | 902 | 0 | TURBIDITY,FIELD NEPHELOMETRIC TURBIDITY UNITS,NTU | 14.2
477659 |  | NORMANDY RESERVOIR | 1994-08-23 | 906 | 0 | TEMPERATURE, WATER (DEGREES CENTIGRADE) | 15.1
477659 |  | NORMANDY RESERVOIR | 1994-08-23 | 906 | 0 | OXIDATION REDUCTION POTENTIAL (MILLIVOLTS) | 124
477659 |  | NORMANDY RESERVOIR | 1994-08-23 | 906 | 0 | SPECIFIC CONDUCTANCE,FIELD (UMHOS/CM @ 25C) | 81
477659 |  | NORMANDY RESERVOIR | 1994-08-23 | 906 | 0 | OXYGEN, DISSOLVED MG/L | 0.15
477659 |  | NORMANDY RESERVOIR | 1994-08-23 | 906 | 0 | OXYGEN, DISSOLVED, PERCENT OF SATURATION % | 1.4706
477659 |  | NORMANDY RESERVOIR | 1994-08-23 | 906 | 0 | PH (STANDARD UNITS) | 6.7
477659 |  | NORMANDY RESERVOIR | 1994-08-23 | 906 | 0 | TURBIDITY,FIELD NEPHELOMETRIC TURBIDITY UNITS,NTU | 14
477659 |  | NORMANDY RESERVOIR | 1994-08-23 | 910 | 0 | TEMPERATURE, WATER (DEGREES CENTIGRADE) | 15
477659 |  | NORMANDY RESERVOIR | 1994-08-23 | 910 | 0 | OXIDATION REDUCTION POTENTIAL (MILLIVOLTS) | 119
477659 |  | NORMANDY RESERVOIR | 1994-08-23 | 910 | 0 | SPECIFIC CONDUCTANCE,FIELD (UMHOS/CM @ 25C) | 81
477659 |  | NORMANDY RESERVOIR | 1994-08-23 | 910 | 0 | OXYGEN, DISSOLVED MG/L | 0.15
477659 |  | NORMANDY RESERVOIR | 1994-08-23 | 910 | 0 | OXYGEN, DISSOLVED, PERCENT OF SATURATION % | 1.4706
477659 |  | NORMANDY RESERVOIR | 1994-08-23 | 910 | 0 | PH (STANDARD UNITS) | 6.7
477659 |  | NORMANDY RESERVOIR | 1994-08-23 | 910 | 0 | TURBIDITY,FIELD NEPHELOMETRIC TURBIDITY UNITS,NTU | 14.9
477659 |  | NORMANDY RESERVOIR | 1994-08-23 | 914 | 0 | TEMPERATURE, WATER (DEGREES CENTIGRADE) | 14.9
477659 |  | NORMANDY RESERVOIR | 1994-08-23 | 914 | 0 | OXIDATION REDUCTION POTENTIAL (MILLIVOLTS) | 110
477659 |  | NORMANDY RESERVOIR | 1994-08-23 | 914 | 0 | SPECIFIC CONDUCTANCE,FIELD (UMHOS/CM @ 25C) | 81
477659 |  | NORMANDY RESERVOIR | 1994-08-23 | 914 | 0 | OXYGEN, DISSOLVED MG/L | 0.2
477659 |  | NORMANDY RESERVOIR | 1994-08-23 | 914 | 0 | OXYGEN, DISSOLVED, PERCENT OF SATURATION % | 1.9608
477659 |  | NORMANDY RESERVOIR | 1994-08-23 | 914 | 0 | PH (STANDARD UNITS) | 6.7
477659 |  | NORMANDY RESERVOIR | 1994-08-23 | 914 | 0 | TURBIDITY,FIELD NEPHELOMETRIC TURBIDITY UNITS,NTU | 15.9
477659 |  | NORMANDY RESERVOIR | 1994-08-23 | 918 | 0 | TEMPERATURE, WATER (DEGREES CENTIGRADE) | 14.8
477659 |  | NORMANDY RESERVOIR | 1994-08-23 | 918 | 0 | OXIDATION REDUCTION POTENTIAL (MILLIVOLTS) | 100
477659 |  | NORMANDY RESERVOIR | 1994-08-23 | 918 | 0 | SPECIFIC CONDUCTANCE,FIELD (UMHOS/CM @ 25C) | 82
477659 |  | NORMANDY RESERVOIR | 1994-08-23 | 918 | 0 | OXYGEN, DISSOLVED MG/L | 0.2
477659 |  | NORMANDY RESERVOIR | 1994-08-23 | 918 | 0 | OXYGEN, DISSOLVED, PERCENT OF SATURATION % | 1.9608
477659 |  | NORMANDY RESERVOIR | 1994-08-23 | 918 | 0 | PH (STANDARD UNITS) | 6.7
477659 |  | NORMANDY RESERVOIR | 1994-08-23 | 918 | 0 | TURBIDITY,FIELD NEPHELOMETRIC TURBIDITY UNITS,NTU | 15.4
477659 |  | NORMANDY RESERVOIR | 1994-08-23 | 922 | 0 | TEMPERATURE, WATER (DEGREES CENTIGRADE) | 14.7
477659 |  | NORMANDY RESERVOIR | 1994-08-23 | 922 | 0 | OXIDATION REDUCTION POTENTIAL (MILLIVOLTS) | 88
477659 |  | NORMANDY RESERVOIR | 1994-08-23 | 922 | 0 | SPECIFIC CONDUCTANCE,FIELD (UMHOS/CM @ 25C) | 81
477659 |  | NORMANDY RESERVOIR | 1994-08-23 | 922 | 0 | OXYGEN, DISSOLVED MG/L | 0.2
477659 |  | NORMANDY RESERVOIR | 1994-08-23 | 922 | 0 | OXYGEN, DISSOLVED, PERCENT OF SATURATION % | 1.9608
477659 |  | NORMANDY RESERVOIR | 1994-08-23 | 922 | 0 | PH (STANDARD UNITS) | 6.7
477659 |  | NORMANDY RESERVOIR | 1994-08-23 | 922 | 0 | TURBIDITY,FIELD NEPHELOMETRIC TURBIDITY UNITS,NTU | 16.1
477659 |  | NORMANDY RESERVOIR | 1994-08-23 | 926 | 0 | TEMPERATURE, WATER (DEGREES CENTIGRADE) | 14.6
477659 |  | NORMANDY RESERVOIR | 1994-08-23 | 926 | 0 | OXIDATION REDUCTION POTENTIAL (MILLIVOLTS) | 74
477659 |  | NORMANDY RESERVOIR | 1994-08-23 | 926 | 0 | SPECIFIC CONDUCTANCE,FIELD (UMHOS/CM @ 25C) | 81
477659 |  | NORMANDY RESERVOIR | 1994-08-23 | 926 | 0 | OXYGEN, DISSOLVED MG/L | 0.2
477659 |  | NORMANDY RESERVOIR | 1994-08-23 | 926 | 0 | OXYGEN, DISSOLVED, PERCENT OF SATURATION % | 1.9608
477659 |  | NORMANDY RESERVOIR | 1994-08-23 | 926 | 0 | PH (STANDARD UNITS) | 6.7
477659 |  | NORMANDY RESERVOIR | 1994-08-23 | 926 | 0 | TURBIDITY,FIELD NEPHELOMETRIC TURBIDITY UNITS,NTU | 17.6
477659 |  | NORMANDY RESERVOIR | 1994-08-23 | 930 | 0 | TEMPERATURE, WATER (DEGREES CENTIGRADE) | 14.3
477659 |  | NORMANDY RESERVOIR | 1994-08-23 | 930 | 0 | OXIDATION REDUCTION POTENTIAL (MILLIVOLTS) | 38
477659 |  | NORMANDY RESERVOIR | 1994-08-23 | 930 | 0 | SPECIFIC CONDUCTANCE,FIELD (UMHOS/CM @ 25C) | 85
477659 |  | NORMANDY RESERVOIR | 1994-08-23 | 930 | 0 | OXYGEN, DISSOLVED MG/L | 0.2
477659 |  | NORMANDY RESERVOIR | 1994-08-23 | 930 | 0 | OXYGEN, DISSOLVED, PERCENT OF SATURATION % | 1.9231
477659 |  | NORMANDY RESERVOIR | 1994-08-23 | 930 | 0 | PH (STANDARD UNITS) | 6.8
477659 |  | NORMANDY RESERVOIR | 1994-08-23 | 930 | 0 | TURBIDITY,FIELD NEPHELOMETRIC TURBIDITY UNITS,NTU | 27.8
477659 |  | NORMANDY RESERVOIR | 1994-08-23 | 934 | 0 | TEMPERATURE, WATER (DEGREES CENTIGRADE) | 14.1
477659 |  | NORMANDY RESERVOIR | 1994-08-23 | 934 | 0 | OXIDATION REDUCTION POTENTIAL (MILLIVOLTS) | 25
477659 |  | NORMANDY RESERVOIR | 1994-08-23 | 934 | 0 | SPECIFIC CONDUCTANCE,FIELD (UMHOS/CM @ 25C) | 102
477659 |  | NORMANDY RESERVOIR | 1994-08-23 | 934 | 0 | OXYGEN, DISSOLVED MG/L | 0.2
477659 |  | NORMANDY RESERVOIR | 1994-08-23 | 934 | 0 | OXYGEN, DISSOLVED, PERCENT OF SATURATION % | 1.9231
477659 |  | NORMANDY RESERVOIR | 1994-08-23 | 934 | 0 | PH (STANDARD UNITS) | 6.8
477659 |  | NORMANDY RESERVOIR | 1994-08-23 | 934 | 0 | TURBIDITY,FIELD NEPHELOMETRIC TURBIDITY UNITS,NTU | 34.3
477659 |  | NORMANDY RESERVOIR | 1994-08-23 | 938 | 0 | TEMPERATURE, WATER (DEGREES CENTIGRADE) | 14
477659 |  | NORMANDY RESERVOIR | 1994-08-23 | 938 | 0 | OXIDATION REDUCTION POTENTIAL (MILLIVOLTS) | 26
477659 |  | NORMANDY RESERVOIR | 1994-08-23 | 938 | 0 | SPECIFIC CONDUCTANCE,FIELD (UMHOS/CM @ 25C) | 107
477659 |  | NORMANDY RESERVOIR | 1994-08-23 | 938 | 0 | OXYGEN, DISSOLVED MG/L | 0.25
477659 |  | NORMANDY RESERVOIR | 1994-08-23 | 938 | 0 | OXYGEN, DISSOLVED, PERCENT OF SATURATION % | 2.4038
477659 |  | NORMANDY RESERVOIR | 1994-08-23 | 938 | 0 | PH (STANDARD UNITS) | 6.8
477659 |  | NORMANDY RESERVOIR | 1994-08-23 | 938 | 0 | TURBIDITY,FIELD NEPHELOMETRIC TURBIDITY UNITS,NTU | 36.3
477659 |  | NORMANDY RESERVOIR | 1994-08-23 | 942 | 0 | TEMPERATURE, WATER (DEGREES CENTIGRADE) | 14.41
477659 |  | NORMANDY RESERVOIR | 1994-08-23 | 942 | 0 | OXIDATION REDUCTION POTENTIAL (MILLIVOLTS) | 37
477659 |  | NORMANDY RESERVOIR | 1994-08-23 | 942 | 0 | SPECIFIC CONDUCTANCE,FIELD (UMHOS/CM @ 25C) | 112
477659 |  | NORMANDY RESERVOIR | 1994-08-23 | 942 | 0 | OXYGEN, DISSOLVED MG/L | 0.3
477659 |  | NORMANDY RESERVOIR | 1994-08-23 | 942 | 0 | OXYGEN, DISSOLVED, PERCENT OF SATURATION % | 2.8846
477659 |  | NORMANDY RESERVOIR | 1994-08-23 | 942 | 0 | PH (STANDARD UNITS) | 6.9
477659 |  | NORMANDY RESERVOIR | 1994-08-23 | 942 | 0 | TURBIDITY,FIELD NEPHELOMETRIC TURBIDITY UNITS,NTU | 54.9
477659 |  | NORMANDY RESERVOIR | 1994-09-14 | 1327 | 0 | TEMPERATURE, WATER (DEGREES CENTIGRADE) | 28.1
477659 |  | NORMANDY RESERVOIR | 1994-09-14 | 1327 | 0 | ELEVATION, RESERVOIR SURFACE WATER IN FEET | 873.42
477659 |  | NORMANDY RESERVOIR | 1994-09-14 | 1327 | 0 | TRANSPARENCY, SECCHI DISC (METERS) | 1.9
477659 |  | NORMANDY RESERVOIR | 1994-09-14 | 1327 | 0 | OXIDATION REDUCTION POTENTIAL (MILLIVOLTS) | 224
477659 |  | NORMANDY RESERVOIR | 1994-09-14 | 1327 | 0 | SPECIFIC CONDUCTANCE,FIELD (UMHOS/CM @ 25C) | 100
477659 |  | NORMANDY RESERVOIR | 1994-09-14 | 1327 | 0 | PH (STANDARD UNITS) | 8.6
477659 |  | NORMANDY RESERVOIR | 1994-09-14 | 1327 | 0 | TURBIDITY,FIELD NEPHELOMETRIC TURBIDITY UNITS,NTU | 1.6
477659 |  | NORMANDY RESERVOIR | 1994-09-14 | 1331 | 0 | TEMPERATURE, WATER (DEGREES CENTIGRADE) | 26.3
477659 |  | NORMANDY RESERVOIR | 1994-09-14 | 1331 | 0 | OXIDATION REDUCTION POTENTIAL (MILLIVOLTS) | 222
477659 |  | NORMANDY RESERVOIR | 1994-09-14 | 1331 | 0 | SPECIFIC CONDUCTANCE,FIELD (UMHOS/CM @ 25C) | 99
477659 |  | NORMANDY RESERVOIR | 1994-09-14 | 1331 | 0 | PH (STANDARD UNITS) | 8.6
477659 |  | NORMANDY RESERVOIR | 1994-09-14 | 1331 | 0 | TURBIDITY,FIELD NEPHELOMETRIC TURBIDITY UNITS,NTU | 1.8
477659 |  | NORMANDY RESERVOIR | 1994-09-14 | 1335 | 0 | TEMPERATURE, WATER (DEGREES CENTIGRADE) | 25.9
477659 |  | NORMANDY RESERVOIR | 1994-09-14 | 1335 | 0 | OXIDATION REDUCTION POTENTIAL (MILLIVOLTS) | 222
477659 |  | NORMANDY RESERVOIR | 1994-09-14 | 1335 | 0 | SPECIFIC CONDUCTANCE,FIELD (UMHOS/CM @ 25C) | 99
477659 |  | NORMANDY RESERVOIR | 1994-09-14 | 1335 | 0 | PH (STANDARD UNITS) | 8.4
477659 |  | NORMANDY RESERVOIR | 1994-09-14 | 1335 | 0 | TURBIDITY,FIELD NEPHELOMETRIC TURBIDITY UNITS,NTU | 2
477659 |  | NORMANDY RESERVOIR | 1994-09-14 | 1339 | 0 | TEMPERATURE, WATER (DEGREES CENTIGRADE) | 25.5
477659 |  | NORMANDY RESERVOIR | 1994-09-14 | 1339 | 0 | OXIDATION REDUCTION POTENTIAL (MILLIVOLTS) | 227
477659 |  | NORMANDY RESERVOIR | 1994-09-14 | 1339 | 0 | SPECIFIC CONDUCTANCE,FIELD (UMHOS/CM @ 25C) | 99
477659 |  | NORMANDY RESERVOIR | 1994-09-14 | 1339 | 0 | PH (STANDARD UNITS) | 7.8
477659 |  | NORMANDY RESERVOIR | 1994-09-14 | 1339 | 0 | TURBIDITY,FIELD NEPHELOMETRIC TURBIDITY UNITS,NTU | 2.1
477659 |  | NORMANDY RESERVOIR | 1994-09-14 | 1343 | 0 | TEMPERATURE, WATER (DEGREES CENTIGRADE) | 25.3
477659 |  | NORMANDY RESERVOIR | 1994-09-14 | 1343 | 0 | OXIDATION REDUCTION POTENTIAL (MILLIVOLTS) | 215
477659 |  | NORMANDY RESERVOIR | 1994-09-14 | 1343 | 0 | SPECIFIC CONDUCTANCE,FIELD (UMHOS/CM @ 25C) | 100
477659 |  | NORMANDY RESERVOIR | 1994-09-14 | 1343 | 0 | PH (STANDARD UNITS) | 7.5
477659 |  | NORMANDY RESERVOIR | 1994-09-14 | 1343 | 0 | TURBIDITY,FIELD NEPHELOMETRIC TURBIDITY UNITS,NTU | 2
477659 |  | NORMANDY RESERVOIR | 1994-09-14 | 1347 | 0 | TEMPERATURE, WATER (DEGREES CENTIGRADE) | 24.8
477659 |  | NORMANDY RESERVOIR | 1994-09-14 | 1347 | 0 | OXIDATION REDUCTION POTENTIAL (MILLIVOLTS) | 180
477659 |  | NORMANDY RESERVOIR | 1994-09-14 | 1347 | 0 | SPECIFIC CONDUCTANCE,FIELD (UMHOS/CM @ 25C) | 102
477659 |  | NORMANDY RESERVOIR | 1994-09-14 | 1347 | 0 | PH (STANDARD UNITS) | 7.1
477659 |  | NORMANDY RESERVOIR | 1994-09-14 | 1347 | 0 | TURBIDITY,FIELD NEPHELOMETRIC TURBIDITY UNITS,NTU | 1.8
477659 |  | NORMANDY RESERVOIR | 1994-09-14 | 1351 | 0 | TEMPERATURE, WATER (DEGREES CENTIGRADE) | 24
477659 |  | NORMANDY RESERVOIR | 1994-09-14 | 1351 | 0 | OXIDATION REDUCTION POTENTIAL (MILLIVOLTS) | 110
477659 |  | NORMANDY RESERVOIR | 1994-09-14 | 1351 | 0 | SPECIFIC CONDUCTANCE,FIELD (UMHOS/CM @ 25C) | 102
477659 |  | NORMANDY RESERVOIR | 1994-09-14 | 1351 | 0 | PH (STANDARD UNITS) | 6.8
477659 |  | NORMANDY RESERVOIR | 1994-09-14 | 1351 | 0 | TURBIDITY,FIELD NEPHELOMETRIC TURBIDITY UNITS,NTU | 2.4
477659 |  | NORMANDY RESERVOIR | 1994-09-14 | 1355 | 0 | TEMPERATURE, WATER (DEGREES CENTIGRADE) | 20.6
477659 |  | NORMANDY RESERVOIR | 1994-09-14 | 1355 | 0 | OXIDATION REDUCTION POTENTIAL (MILLIVOLTS) | 35
477659 |  | NORMANDY RESERVOIR | 1994-09-14 | 1355 | 0 | SPECIFIC CONDUCTANCE,FIELD (UMHOS/CM @ 25C) | 95
477659 |  | NORMANDY RESERVOIR | 1994-09-14 | 1355 | 0 | PH (STANDARD UNITS) | 6.5
477659 |  | NORMANDY RESERVOIR | 1994-09-14 | 1355 | 0 | TURBIDITY,FIELD NEPHELOMETRIC TURBIDITY UNITS,NTU | 4.3
477659 |  | NORMANDY RESERVOIR | 1994-09-14 | 1359 | 0 | TEMPERATURE, WATER (DEGREES CENTIGRADE) | 18.8
477659 |  | NORMANDY RESERVOIR | 1994-09-14 | 1359 | 0 | OXIDATION REDUCTION POTENTIAL (MILLIVOLTS) | 30
477659 |  | NORMANDY RESERVOIR | 1994-09-14 | 1359 | 0 | SPECIFIC CONDUCTANCE,FIELD (UMHOS/CM @ 25C) | 95
477659 |  | NORMANDY RESERVOIR | 1994-09-14 | 1359 | 0 | PH (STANDARD UNITS) | 6.5
477659 |  | NORMANDY RESERVOIR | 1994-09-14 | 1359 | 0 | TURBIDITY,FIELD NEPHELOMETRIC TURBIDITY UNITS,NTU | 5.3
477659 |  | NORMANDY RESERVOIR | 1994-09-14 | 1403 | 0 | TEMPERATURE, WATER (DEGREES CENTIGRADE) | 18
477659 |  | NORMANDY RESERVOIR | 1994-09-14 | 1403 | 0 | OXIDATION REDUCTION POTENTIAL (MILLIVOLTS) | 26
477659 |  | NORMANDY RESERVOIR | 1994-09-14 | 1403 | 0 | SPECIFIC CONDUCTANCE,FIELD (UMHOS/CM @ 25C) | 94
477659 |  | NORMANDY RESERVOIR | 1994-09-14 | 1403 | 0 | PH (STANDARD UNITS) | 6.5
477659 |  | NORMANDY RESERVOIR | 1994-09-14 | 1403 | 0 | TURBIDITY,FIELD NEPHELOMETRIC TURBIDITY UNITS,NTU | 6.8
477659 |  | NORMANDY RESERVOIR | 1994-09-14 | 1407 | 0 | TEMPERATURE, WATER (DEGREES CENTIGRADE) | 17.5
477659 |  | NORMANDY RESERVOIR | 1994-09-14 | 1407 | 0 | OXIDATION REDUCTION POTENTIAL (MILLIVOLTS) | 25
477659 |  | NORMANDY RESERVOIR | 1994-09-14 | 1407 | 0 | SPECIFIC CONDUCTANCE,FIELD (UMHOS/CM @ 25C) | 94
477659 |  | NORMANDY RESERVOIR | 1994-09-14 | 1407 | 0 | PH (STANDARD UNITS) | 6.5
477659 |  | NORMANDY RESERVOIR | 1994-09-14 | 1407 | 0 | TURBIDITY,FIELD NEPHELOMETRIC TURBIDITY UNITS,NTU | 7.6
477659 |  | NORMANDY RESERVOIR | 1994-09-14 | 1411 | 0 | TEMPERATURE, WATER (DEGREES CENTIGRADE) | 16.9
477659 |  | NORMANDY RESERVOIR | 1994-09-14 | 1411 | 0 | OXIDATION REDUCTION POTENTIAL (MILLIVOLTS) | 23
477659 |  | NORMANDY RESERVOIR | 1994-09-14 | 1411 | 0 | SPECIFIC CONDUCTANCE,FIELD (UMHOS/CM @ 25C) | 94
477659 |  | NORMANDY RESERVOIR | 1994-09-14 | 1411 | 0 | PH (STANDARD UNITS) | 6.5
477659 |  | NORMANDY RESERVOIR | 1994-09-14 | 1411 | 0 | TURBIDITY,FIELD NEPHELOMETRIC TURBIDITY UNITS,NTU | 7.6
477659 |  | NORMANDY RESERVOIR | 1994-09-14 | 1415 | 0 | TEMPERATURE, WATER (DEGREES CENTIGRADE) | 16.7
477659 |  | NORMANDY RESERVOIR | 1994-09-14 | 1415 | 0 | OXIDATION REDUCTION POTENTIAL (MILLIVOLTS) | 22
477659 |  | NORMANDY RESERVOIR | 1994-09-14 | 1415 | 0 | SPECIFIC CONDUCTANCE,FIELD (UMHOS/CM @ 25C) | 95
477659 |  | NORMANDY RESERVOIR | 1994-09-14 | 1415 | 0 | PH (STANDARD UNITS) | 6.5
477659 |  | NORMANDY RESERVOIR | 1994-09-14 | 1415 | 0 | TURBIDITY,FIELD NEPHELOMETRIC TURBIDITY UNITS,NTU | 8.9
477659 |  | NORMANDY RESERVOIR | 1994-09-14 | 1419 | 0 | TEMPERATURE, WATER (DEGREES CENTIGRADE) | 16.6
477659 |  | NORMANDY RESERVOIR | 1994-09-14 | 1419 | 0 | OXIDATION REDUCTION POTENTIAL (MILLIVOLTS) | 19
477659 |  | NORMANDY RESERVOIR | 1994-09-14 | 1419 | 0 | SPECIFIC CONDUCTANCE,FIELD (UMHOS/CM @ 25C) | 94
477659 |  | NORMANDY RESERVOIR | 1994-09-14 | 1419 | 0 | PH (STANDARD UNITS) | 6.5
477659 |  | NORMANDY RESERVOIR | 1994-09-14 | 1419 | 0 | TURBIDITY,FIELD NEPHELOMETRIC TURBIDITY UNITS,NTU | 8.6
477659 |  | NORMANDY RESERVOIR | 1994-09-14 | 1423 | 0 | TEMPERATURE, WATER (DEGREES CENTIGRADE) | 16.3
477659 |  | NORMANDY RESERVOIR | 1994-09-14 | 1423 | 0 | OXIDATION REDUCTION POTENTIAL (MILLIVOLTS) | 12
477659 |  | NORMANDY RESERVOIR | 1994-09-14 | 1423 | 0 | SPECIFIC CONDUCTANCE,FIELD (UMHOS/CM @ 25C) | 92
477659 |  | NORMANDY RESERVOIR | 1994-09-14 | 1423 | 0 | PH (STANDARD UNITS) | 6.5
477659 |  | NORMANDY RESERVOIR | 1994-09-14 | 1423 | 0 | TURBIDITY,FIELD NEPHELOMETRIC TURBIDITY UNITS,NTU | 7.8
477659 |  | NORMANDY RESERVOIR | 1994-09-14 | 1427 | 0 | TEMPERATURE, WATER (DEGREES CENTIGRADE) | 16.2
477659 |  | NORMANDY RESERVOIR | 1994-09-14 | 1427 | 0 | OXIDATION REDUCTION POTENTIAL (MILLIVOLTS) | 10
477659 |  | NORMANDY RESERVOIR | 1994-09-14 | 1427 | 0 | SPECIFIC CONDUCTANCE,FIELD (UMHOS/CM @ 25C) | 93
477659 |  | NORMANDY RESERVOIR | 1994-09-14 | 1427 | 0 | PH (STANDARD UNITS) | 6.5
477659 |  | NORMANDY RESERVOIR | 1994-09-14 | 1427 | 0 | TURBIDITY,FIELD NEPHELOMETRIC TURBIDITY UNITS,NTU | 7.6
477659 |  | NORMANDY RESERVOIR | 1994-09-14 | 1431 | 0 | TEMPERATURE, WATER (DEGREES CENTIGRADE) | 16.1
477659 |  | NORMANDY RESERVOIR | 1994-09-14 | 1431 | 0 | OXIDATION REDUCTION POTENTIAL (MILLIVOLTS) | 8
477659 |  | NORMANDY RESERVOIR | 1994-09-14 | 1431 | 0 | SPECIFIC CONDUCTANCE,FIELD (UMHOS/CM @ 25C) | 93
477659 |  | NORMANDY RESERVOIR | 1994-09-14 | 1431 | 0 | PH (STANDARD UNITS) | 6.5
477659 |  | NORMANDY RESERVOIR | 1994-09-14 | 1431 | 0 | TURBIDITY,FIELD NEPHELOMETRIC TURBIDITY UNITS,NTU | 8.8
477659 |  | NORMANDY RESERVOIR | 1994-09-14 | 1435 | 0 | TEMPERATURE, WATER (DEGREES CENTIGRADE) | 16
477659 |  | NORMANDY RESERVOIR | 1994-09-14 | 1435 | 0 | OXIDATION REDUCTION POTENTIAL (MILLIVOLTS) | 4
477659 |  | NORMANDY RESERVOIR | 1994-09-14 | 1435 | 0 | SPECIFIC CONDUCTANCE,FIELD (UMHOS/CM @ 25C) | 93
477659 |  | NORMANDY RESERVOIR | 1994-09-14 | 1435 | 0 | PH (STANDARD UNITS) | 6.5
477659 |  | NORMANDY RESERVOIR | 1994-09-14 | 1435 | 0 | TURBIDITY,FIELD NEPHELOMETRIC TURBIDITY UNITS,NTU | 10.3
477659 |  | NORMANDY RESERVOIR | 1994-09-14 | 1439 | 0 | TEMPERATURE, WATER (DEGREES CENTIGRADE) | 15.9
477659 |  | NORMANDY RESERVOIR | 1994-09-14 | 1439 | 0 | OXIDATION REDUCTION POTENTIAL (MILLIVOLTS) | 1
477659 |  | NORMANDY RESERVOIR | 1994-09-14 | 1439 | 0 | SPECIFIC CONDUCTANCE,FIELD (UMHOS/CM @ 25C) | 95
477659 |  | NORMANDY RESERVOIR | 1994-09-14 | 1439 | 0 | PH (STANDARD UNITS) | 6.5
477659 |  | NORMANDY RESERVOIR | 1994-09-14 | 1439 | 0 | TURBIDITY,FIELD NEPHELOMETRIC TURBIDITY UNITS,NTU | 14.8
477659 |  | NORMANDY RESERVOIR | 1994-09-14 | 1443 | 0 | TEMPERATURE, WATER (DEGREES CENTIGRADE) | 15.7
477659 |  | NORMANDY RESERVOIR | 1994-09-14 | 1443 | 0 | OXIDATION REDUCTION POTENTIAL (MILLIVOLTS) | -4
477659 |  | NORMANDY RESERVOIR | 1994-09-14 | 1443 | 0 | SPECIFIC CONDUCTANCE,FIELD (UMHOS/CM @ 25C) | 100
477659 |  | NORMANDY RESERVOIR | 1994-09-14 | 1443 | 0 | PH (STANDARD UNITS) | 6.5
477659 |  | NORMANDY RESERVOIR | 1994-09-14 | 1443 | 0 | TURBIDITY,FIELD NEPHELOMETRIC TURBIDITY UNITS,NTU | 28.6
477659 |  | NORMANDY RESERVOIR | 1994-09-14 | 1447 | 0 | TEMPERATURE, WATER (DEGREES CENTIGRADE) | 15.3
477659 |  | NORMANDY RESERVOIR | 1994-09-14 | 1447 | 0 | OXIDATION REDUCTION POTENTIAL (MILLIVOLTS) | -6
477659 |  | NORMANDY RESERVOIR | 1994-09-14 | 1447 | 0 | SPECIFIC CONDUCTANCE,FIELD (UMHOS/CM @ 25C) | 115
477659 |  | NORMANDY RESERVOIR | 1994-09-14 | 1447 | 0 | PH (STANDARD UNITS) | 6.5
477659 |  | NORMANDY RESERVOIR | 1994-09-14 | 1447 | 0 | TURBIDITY,FIELD NEPHELOMETRIC TURBIDITY UNITS,NTU | 35.2
477659 |  | NORMANDY RESERVOIR | 1994-09-14 | 1451 | 0 | TEMPERATURE, WATER (DEGREES CENTIGRADE) | 15.2
477659 |  | NORMANDY RESERVOIR | 1994-09-14 | 1451 | 0 | OXIDATION REDUCTION POTENTIAL (MILLIVOLTS) | -3
477659 |  | NORMANDY RESERVOIR | 1994-09-14 | 1451 | 0 | SPECIFIC CONDUCTANCE,FIELD (UMHOS/CM @ 25C) | 119
477659 |  | NORMANDY RESERVOIR | 1994-09-14 | 1451 | 0 | PH (STANDARD UNITS) | 6.5
477659 |  | NORMANDY RESERVOIR | 1994-09-14 | 1451 | 0 | TURBIDITY,FIELD NEPHELOMETRIC TURBIDITY UNITS,NTU | 36.7
477659 |  | NORMANDY RESERVOIR | 1994-09-14 | 1455 | 0 | TEMPERATURE, WATER (DEGREES CENTIGRADE) | 15
477659 |  | NORMANDY RESERVOIR | 1994-09-14 | 1455 | 0 | OXIDATION REDUCTION POTENTIAL (MILLIVOLTS) | 1
477659 |  | NORMANDY RESERVOIR | 1994-09-14 | 1455 | 0 | SPECIFIC CONDUCTANCE,FIELD (UMHOS/CM @ 25C) | 125
477659 |  | NORMANDY RESERVOIR | 1994-09-14 | 1455 | 0 | PH (STANDARD UNITS) | 6.6
477659 |  | NORMANDY RESERVOIR | 1994-09-14 | 1455 | 0 | TURBIDITY,FIELD NEPHELOMETRIC TURBIDITY UNITS,NTU | 52.2
477659 |  | NORMANDY RESERVOIR | 1994-10-05 | 1505 | 0 | TEMPERATURE, WATER (DEGREES CENTIGRADE) | 22.9
477659 |  | NORMANDY RESERVOIR | 1994-10-05 | 1505 | 0 | ELEVATION, RESERVOIR SURFACE WATER IN FEET | 872.64
477659 |  | NORMANDY RESERVOIR | 1994-10-05 | 1505 | 0 | TRANSPARENCY, SECCHI DISC (METERS) | 4.5
477659 |  | NORMANDY RESERVOIR | 1994-10-05 | 1505 | 0 | OXIDATION REDUCTION POTENTIAL (MILLIVOLTS) | 227
477659 |  | NORMANDY RESERVOIR | 1994-10-05 | 1505 | 0 | SPECIFIC CONDUCTANCE,FIELD (UMHOS/CM @ 25C) | 102
477659 |  | NORMANDY RESERVOIR | 1994-10-05 | 1505 | 0 | OXYGEN, DISSOLVED MG/L | 7.2
477659 |  | NORMANDY RESERVOIR | 1994-10-05 | 1505 | 0 | OXYGEN, DISSOLVED, PERCENT OF SATURATION % | 82.7586
477659 |  | NORMANDY RESERVOIR | 1994-10-05 | 1505 | 0 | PH (STANDARD UNITS) | 7.5
477659 |  | NORMANDY RESERVOIR | 1994-10-05 | 1505 | 0 | TURBIDITY,FIELD NEPHELOMETRIC TURBIDITY UNITS,NTU | 0.2
477659 |  | NORMANDY RESERVOIR | 1994-10-05 | 1509 | 0 | TEMPERATURE, WATER (DEGREES CENTIGRADE) | 22.6
477659 |  | NORMANDY RESERVOIR | 1994-10-05 | 1509 | 0 | OXIDATION REDUCTION POTENTIAL (MILLIVOLTS) | 222
477659 |  | NORMANDY RESERVOIR | 1994-10-05 | 1509 | 0 | SPECIFIC CONDUCTANCE,FIELD (UMHOS/CM @ 25C) | 102
477659 |  | NORMANDY RESERVOIR | 1994-10-05 | 1509 | 0 | OXYGEN, DISSOLVED MG/L | 7.2
477659 |  | NORMANDY RESERVOIR | 1994-10-05 | 1509 | 0 | OXYGEN, DISSOLVED, PERCENT OF SATURATION % | 82.7586
477659 |  | NORMANDY RESERVOIR | 1994-10-05 | 1509 | 0 | PH (STANDARD UNITS) | 7.5
477659 |  | NORMANDY RESERVOIR | 1994-10-05 | 1509 | 0 | TURBIDITY,FIELD NEPHELOMETRIC TURBIDITY UNITS,NTU | 0.5
477659 |  | NORMANDY RESERVOIR | 1994-10-05 | 1513 | 0 | TEMPERATURE, WATER (DEGREES CENTIGRADE) | 22.4
477659 |  | NORMANDY RESERVOIR | 1994-10-05 | 1513 | 0 | OXIDATION REDUCTION POTENTIAL (MILLIVOLTS) | 214
477659 |  | NORMANDY RESERVOIR | 1994-10-05 | 1513 | 0 | SPECIFIC CONDUCTANCE,FIELD (UMHOS/CM @ 25C) | 102
477659 |  | NORMANDY RESERVOIR | 1994-10-05 | 1513 | 0 | OXYGEN, DISSOLVED MG/L | 7.1
477659 |  | NORMANDY RESERVOIR | 1994-10-05 | 1513 | 0 | OXYGEN, DISSOLVED, PERCENT OF SATURATION % | 80.6818
477659 |  | NORMANDY RESERVOIR | 1994-10-05 | 1513 | 0 | PH (STANDARD UNITS) | 7.5
477659 |  | NORMANDY RESERVOIR | 1994-10-05 | 1513 | 0 | TURBIDITY,FIELD NEPHELOMETRIC TURBIDITY UNITS,NTU | 0.4
477659 |  | NORMANDY RESERVOIR | 1994-10-05 | 1517 | 0 | TEMPERATURE, WATER (DEGREES CENTIGRADE) | 22.3
477659 |  | NORMANDY RESERVOIR | 1994-10-05 | 1517 | 0 | OXIDATION REDUCTION POTENTIAL (MILLIVOLTS) | 208
477659 |  | NORMANDY RESERVOIR | 1994-10-05 | 1517 | 0 | SPECIFIC CONDUCTANCE,FIELD (UMHOS/CM @ 25C) | 102
477659 |  | NORMANDY RESERVOIR | 1994-10-05 | 1517 | 0 | OXYGEN, DISSOLVED MG/L | 7.1
477659 |  | NORMANDY RESERVOIR | 1994-10-05 | 1517 | 0 | OXYGEN, DISSOLVED, PERCENT OF SATURATION % | 80.6818
477659 |  | NORMANDY RESERVOIR | 1994-10-05 | 1517 | 0 | PH (STANDARD UNITS) | 7.5
477659 |  | NORMANDY RESERVOIR | 1994-10-05 | 1517 | 0 | TURBIDITY,FIELD NEPHELOMETRIC TURBIDITY UNITS,NTU | 0.4
477659 |  | NORMANDY RESERVOIR | 1994-10-05 | 1521 | 0 | TEMPERATURE, WATER (DEGREES CENTIGRADE) | 22.2
477659 |  | NORMANDY RESERVOIR | 1994-10-05 | 1521 | 0 | OXIDATION REDUCTION POTENTIAL (MILLIVOLTS) | 200
477659 |  | NORMANDY RESERVOIR | 1994-10-05 | 1521 | 0 | SPECIFIC CONDUCTANCE,FIELD (UMHOS/CM @ 25C) | 101
477659 |  | NORMANDY RESERVOIR | 1994-10-05 | 1521 | 0 | OXYGEN, DISSOLVED MG/L | 6.9
477659 |  | NORMANDY RESERVOIR | 1994-10-05 | 1521 | 0 | OXYGEN, DISSOLVED, PERCENT OF SATURATION % | 78.4091
477659 |  | NORMANDY RESERVOIR | 1994-10-05 | 1521 | 0 | PH (STANDARD UNITS) | 7.4
477659 |  | NORMANDY RESERVOIR | 1994-10-05 | 1521 | 0 | TURBIDITY,FIELD NEPHELOMETRIC TURBIDITY UNITS,NTU | 0.7
477659 |  | NORMANDY RESERVOIR | 1994-10-05 | 1525 | 0 | TEMPERATURE, WATER (DEGREES CENTIGRADE) | 22.1
477659 |  | NORMANDY RESERVOIR | 1994-10-05 | 1525 | 0 | OXIDATION REDUCTION POTENTIAL (MILLIVOLTS) | 186
477659 |  | NORMANDY RESERVOIR | 1994-10-05 | 1525 | 0 | SPECIFIC CONDUCTANCE,FIELD (UMHOS/CM @ 25C) | 100
477659 |  | NORMANDY RESERVOIR | 1994-10-05 | 1525 | 0 | OXYGEN, DISSOLVED MG/L | 6.6
477659 |  | NORMANDY RESERVOIR | 1994-10-05 | 1525 | 0 | OXYGEN, DISSOLVED, PERCENT OF SATURATION % | 75
477659 |  | NORMANDY RESERVOIR | 1994-10-05 | 1525 | 0 | PH (STANDARD UNITS) | 7.3
477659 |  | NORMANDY RESERVOIR | 1994-10-05 | 1525 | 0 | TURBIDITY,FIELD NEPHELOMETRIC TURBIDITY UNITS,NTU | 1
477659 |  | NORMANDY RESERVOIR | 1994-10-05 | 1529 | 0 | TEMPERATURE, WATER (DEGREES CENTIGRADE) | 22
477659 |  | NORMANDY RESERVOIR | 1994-10-05 | 1529 | 0 | OXIDATION REDUCTION POTENTIAL (MILLIVOLTS) | 169
477659 |  | NORMANDY RESERVOIR | 1994-10-05 | 1529 | 0 | SPECIFIC CONDUCTANCE,FIELD (UMHOS/CM @ 25C) | 101
477659 |  | NORMANDY RESERVOIR | 1994-10-05 | 1529 | 0 | OXYGEN, DISSOLVED MG/L | 6.6
477659 |  | NORMANDY RESERVOIR | 1994-10-05 | 1529 | 0 | OXYGEN, DISSOLVED, PERCENT OF SATURATION % | 75
477659 |  | NORMANDY RESERVOIR | 1994-10-05 | 1529 | 0 | PH (STANDARD UNITS) | 7.3
477659 |  | NORMANDY RESERVOIR | 1994-10-05 | 1529 | 0 | TURBIDITY,FIELD NEPHELOMETRIC TURBIDITY UNITS,NTU | 0.7
477659 |  | NORMANDY RESERVOIR | 1994-10-05 | 1533 | 0 | TEMPERATURE, WATER (DEGREES CENTIGRADE) | 21.8
477659 |  | NORMANDY RESERVOIR | 1994-10-05 | 1533 | 0 | OXIDATION REDUCTION POTENTIAL (MILLIVOLTS) | 138
477659 |  | NORMANDY RESERVOIR | 1994-10-05 | 1533 | 0 | SPECIFIC CONDUCTANCE,FIELD (UMHOS/CM @ 25C) | 100
477659 |  | NORMANDY RESERVOIR | 1994-10-05 | 1533 | 0 | OXYGEN, DISSOLVED MG/L | 5.8
477659 |  | NORMANDY RESERVOIR | 1994-10-05 | 1533 | 0 | OXYGEN, DISSOLVED, PERCENT OF SATURATION % | 65.9091
477659 |  | NORMANDY RESERVOIR | 1994-10-05 | 1533 | 0 | PH (STANDARD UNITS) | 7
477659 |  | NORMANDY RESERVOIR | 1994-10-05 | 1533 | 0 | TURBIDITY,FIELD NEPHELOMETRIC TURBIDITY UNITS,NTU | 2.6
477659 |  | NORMANDY RESERVOIR | 1994-10-05 | 1537 | 0 | TEMPERATURE, WATER (DEGREES CENTIGRADE) | 21
477659 |  | NORMANDY RESERVOIR | 1994-10-05 | 1537 | 0 | OXIDATION REDUCTION POTENTIAL (MILLIVOLTS) | 80
477659 |  | NORMANDY RESERVOIR | 1994-10-05 | 1537 | 0 | SPECIFIC CONDUCTANCE,FIELD (UMHOS/CM @ 25C) | 98
477659 |  | NORMANDY RESERVOIR | 1994-10-05 | 1537 | 0 | OXYGEN, DISSOLVED MG/L | 2
477659 |  | NORMANDY RESERVOIR | 1994-10-05 | 1537 | 0 | OXYGEN, DISSOLVED, PERCENT OF SATURATION % | 22.2222
477659 |  | NORMANDY RESERVOIR | 1994-10-05 | 1537 | 0 | PH (STANDARD UNITS) | 6.7
477659 |  | NORMANDY RESERVOIR | 1994-10-05 | 1537 | 0 | TURBIDITY,FIELD NEPHELOMETRIC TURBIDITY UNITS,NTU | 3.2
477659 |  | NORMANDY RESERVOIR | 1994-10-05 | 1541 | 0 | TEMPERATURE, WATER (DEGREES CENTIGRADE) | 19.4
477659 |  | NORMANDY RESERVOIR | 1994-10-05 | 1541 | 0 | OXIDATION REDUCTION POTENTIAL (MILLIVOLTS) | -20
477659 |  | NORMANDY RESERVOIR | 1994-10-05 | 1541 | 0 | SPECIFIC CONDUCTANCE,FIELD (UMHOS/CM @ 25C) | 97
477659 |  | NORMANDY RESERVOIR | 1994-10-05 | 1541 | 0 | OXYGEN, DISSOLVED MG/L | 0.1
477659 |  | NORMANDY RESERVOIR | 1994-10-05 | 1541 | 0 | OXYGEN, DISSOLVED, PERCENT OF SATURATION % | 1.0638
477659 |  | NORMANDY RESERVOIR | 1994-10-05 | 1541 | 0 | PH (STANDARD UNITS) | 6.6
477659 |  | NORMANDY RESERVOIR | 1994-10-05 | 1541 | 0 | TURBIDITY,FIELD NEPHELOMETRIC TURBIDITY UNITS,NTU | 5.9
477659 |  | NORMANDY RESERVOIR | 1994-10-05 | 1545 | 0 | TEMPERATURE, WATER (DEGREES CENTIGRADE) | 19
477659 |  | NORMANDY RESERVOIR | 1994-10-05 | 1545 | 0 | OXIDATION REDUCTION POTENTIAL (MILLIVOLTS) | -24
477659 |  | NORMANDY RESERVOIR | 1994-10-05 | 1545 | 0 | SPECIFIC CONDUCTANCE,FIELD (UMHOS/CM @ 25C) | 97
477659 |  | NORMANDY RESERVOIR | 1994-10-05 | 1545 | 0 | OXYGEN, DISSOLVED MG/L | 0.1
477659 |  | NORMANDY RESERVOIR | 1994-10-05 | 1545 | 0 | OXYGEN, DISSOLVED, PERCENT OF SATURATION % | 1.0638
477659 |  | NORMANDY RESERVOIR | 1994-10-05 | 1545 | 0 | PH (STANDARD UNITS) | 6.6
477659 |  | NORMANDY RESERVOIR | 1994-10-05 | 1545 | 0 | TURBIDITY,FIELD NEPHELOMETRIC TURBIDITY UNITS,NTU | 5.6
477659 |  | NORMANDY RESERVOIR | 1994-10-05 | 1549 | 0 | TEMPERATURE, WATER (DEGREES CENTIGRADE) | 18.5
477659 |  | NORMANDY RESERVOIR | 1994-10-05 | 1549 | 0 | OXIDATION REDUCTION POTENTIAL (MILLIVOLTS) | -31
477659 |  | NORMANDY RESERVOIR | 1994-10-05 | 1549 | 0 | SPECIFIC CONDUCTANCE,FIELD (UMHOS/CM @ 25C) | 98
477659 |  | NORMANDY RESERVOIR | 1994-10-05 | 1549 | 0 | OXYGEN, DISSOLVED MG/L | 0.1
477659 |  | NORMANDY RESERVOIR | 1994-10-05 | 1549 | 0 | OXYGEN, DISSOLVED, PERCENT OF SATURATION % | 1.0526
477659 |  | NORMANDY RESERVOIR | 1994-10-05 | 1549 | 0 | PH (STANDARD UNITS) | 6.6
477659 |  | NORMANDY RESERVOIR | 1994-10-05 | 1549 | 0 | TURBIDITY,FIELD NEPHELOMETRIC TURBIDITY UNITS,NTU | 3.9
477659 |  | NORMANDY RESERVOIR | 1994-10-05 | 1553 | 0 | TEMPERATURE, WATER (DEGREES CENTIGRADE) | 18.1
477659 |  | NORMANDY RESERVOIR | 1994-10-05 | 1553 | 0 | OXIDATION REDUCTION POTENTIAL (MILLIVOLTS) | -36
477659 |  | NORMANDY RESERVOIR | 1994-10-05 | 1553 | 0 | SPECIFIC CONDUCTANCE,FIELD (UMHOS/CM @ 25C) | 96
477659 |  | NORMANDY RESERVOIR | 1994-10-05 | 1553 | 0 | OXYGEN, DISSOLVED MG/L | 0.1
477659 |  | NORMANDY RESERVOIR | 1994-10-05 | 1553 | 0 | OXYGEN, DISSOLVED, PERCENT OF SATURATION % | 1.0526
477659 |  | NORMANDY RESERVOIR | 1994-10-05 | 1553 | 0 | PH (STANDARD UNITS) | 6.6
477659 |  | NORMANDY RESERVOIR | 1994-10-05 | 1553 | 0 | TURBIDITY,FIELD NEPHELOMETRIC TURBIDITY UNITS,NTU | 3.8
477659 |  | NORMANDY RESERVOIR | 1994-10-05 | 1557 | 0 | TEMPERATURE, WATER (DEGREES CENTIGRADE) | 17.8
477659 |  | NORMANDY RESERVOIR | 1994-10-05 | 1557 | 0 | OXIDATION REDUCTION POTENTIAL (MILLIVOLTS) | -35
477659 |  | NORMANDY RESERVOIR | 1994-10-05 | 1557 | 0 | SPECIFIC CONDUCTANCE,FIELD (UMHOS/CM @ 25C) | 98
477659 |  | NORMANDY RESERVOIR | 1994-10-05 | 1557 | 0 | OXYGEN, DISSOLVED MG/L | 0.1
477659 |  | NORMANDY RESERVOIR | 1994-10-05 | 1557 | 0 | OXYGEN, DISSOLVED, PERCENT OF SATURATION % | 1.0526
477659 |  | NORMANDY RESERVOIR | 1994-10-05 | 1557 | 0 | PH (STANDARD UNITS) | 6.6
477659 |  | NORMANDY RESERVOIR | 1994-10-05 | 1557 | 0 | TURBIDITY,FIELD NEPHELOMETRIC TURBIDITY UNITS,NTU | 4
477659 |  | NORMANDY RESERVOIR | 1994-10-05 | 1601 | 0 | TEMPERATURE, WATER (DEGREES CENTIGRADE) | 17.6
477659 |  | NORMANDY RESERVOIR | 1994-10-05 | 1601 | 0 | OXIDATION REDUCTION POTENTIAL (MILLIVOLTS) | -33
477659 |  | NORMANDY RESERVOIR | 1994-10-05 | 1601 | 0 | SPECIFIC CONDUCTANCE,FIELD (UMHOS/CM @ 25C) | 98
477659 |  | NORMANDY RESERVOIR | 1994-10-05 | 1601 | 0 | OXYGEN, DISSOLVED MG/L | 0.1
477659 |  | NORMANDY RESERVOIR | 1994-10-05 | 1601 | 0 | OXYGEN, DISSOLVED, PERCENT OF SATURATION % | 1.0526
477659 |  | NORMANDY RESERVOIR | 1994-10-05 | 1601 | 0 | PH (STANDARD UNITS) | 6.6
477659 |  | NORMANDY RESERVOIR | 1994-10-05 | 1601 | 0 | TURBIDITY,FIELD NEPHELOMETRIC TURBIDITY UNITS,NTU | 4.8
477659 |  | NORMANDY RESERVOIR | 1994-10-05 | 1605 | 0 | TEMPERATURE, WATER (DEGREES CENTIGRADE) | 17.4
477659 |  | NORMANDY RESERVOIR | 1994-10-05 | 1605 | 0 | OXIDATION REDUCTION POTENTIAL (MILLIVOLTS) | -35
477659 |  | NORMANDY RESERVOIR | 1994-10-05 | 1605 | 0 | SPECIFIC CONDUCTANCE,FIELD (UMHOS/CM @ 25C) | 98
477659 |  | NORMANDY RESERVOIR | 1994-10-05 | 1605 | 0 | OXYGEN, DISSOLVED MG/L | 0.15
477659 |  | NORMANDY RESERVOIR | 1994-10-05 | 1605 | 0 | OXYGEN, DISSOLVED, PERCENT OF SATURATION % | 1.5464
477659 |  | NORMANDY RESERVOIR | 1994-10-05 | 1605 | 0 | PH (STANDARD UNITS) | 6.6
477659 |  | NORMANDY RESERVOIR | 1994-10-05 | 1605 | 0 | TURBIDITY,FIELD NEPHELOMETRIC TURBIDITY UNITS,NTU | 5.3
477659 |  | NORMANDY RESERVOIR | 1994-10-05 | 1609 | 0 | TEMPERATURE, WATER (DEGREES CENTIGRADE) | 17.3
477659 |  | NORMANDY RESERVOIR | 1994-10-05 | 1609 | 0 | OXIDATION REDUCTION POTENTIAL (MILLIVOLTS) | -39
477659 |  | NORMANDY RESERVOIR | 1994-10-05 | 1609 | 0 | SPECIFIC CONDUCTANCE,FIELD (UMHOS/CM @ 25C) | 99
477659 |  | NORMANDY RESERVOIR | 1994-10-05 | 1609 | 0 | OXYGEN, DISSOLVED MG/L | 0.15
477659 |  | NORMANDY RESERVOIR | 1994-10-05 | 1609 | 0 | OXYGEN, DISSOLVED, PERCENT OF SATURATION % | 1.5464
477659 |  | NORMANDY RESERVOIR | 1994-10-05 | 1609 | 0 | PH (STANDARD UNITS) | 6.6
477659 |  | NORMANDY RESERVOIR | 1994-10-05 | 1609 | 0 | TURBIDITY,FIELD NEPHELOMETRIC TURBIDITY UNITS,NTU | 5.3
477659 |  | NORMANDY RESERVOIR | 1994-10-05 | 1613 | 0 | TEMPERATURE, WATER (DEGREES CENTIGRADE) | 17.1
477659 |  | NORMANDY RESERVOIR | 1994-10-05 | 1613 | 0 | OXIDATION REDUCTION POTENTIAL (MILLIVOLTS) | -45
477659 |  | NORMANDY RESERVOIR | 1994-10-05 | 1613 | 0 | SPECIFIC CONDUCTANCE,FIELD (UMHOS/CM @ 25C) | 100
477659 |  | NORMANDY RESERVOIR | 1994-10-05 | 1613 | 0 | OXYGEN, DISSOLVED MG/L | 0.2
477659 |  | NORMANDY RESERVOIR | 1994-10-05 | 1613 | 0 | OXYGEN, DISSOLVED, PERCENT OF SATURATION % | 2.0619
477659 |  | NORMANDY RESERVOIR | 1994-10-05 | 1613 | 0 | PH (STANDARD UNITS) | 6.6
477659 |  | NORMANDY RESERVOIR | 1994-10-05 | 1613 | 0 | TURBIDITY,FIELD NEPHELOMETRIC TURBIDITY UNITS,NTU | 6.5
477659 |  | NORMANDY RESERVOIR | 1994-10-05 | 1617 | 0 | TEMPERATURE, WATER (DEGREES CENTIGRADE) | 17
477659 |  | NORMANDY RESERVOIR | 1994-10-05 | 1617 | 0 | OXIDATION REDUCTION POTENTIAL (MILLIVOLTS) | -48
477659 |  | NORMANDY RESERVOIR | 1994-10-05 | 1617 | 0 | SPECIFIC CONDUCTANCE,FIELD (UMHOS/CM @ 25C) | 98
477659 |  | NORMANDY RESERVOIR | 1994-10-05 | 1617 | 0 | OXYGEN, DISSOLVED MG/L | 0.2
477659 |  | NORMANDY RESERVOIR | 1994-10-05 | 1617 | 0 | OXYGEN, DISSOLVED, PERCENT OF SATURATION % | 2.0619
477659 |  | NORMANDY RESERVOIR | 1994-10-05 | 1617 | 0 | PH (STANDARD UNITS) | 6.6
477659 |  | NORMANDY RESERVOIR | 1994-10-05 | 1617 | 0 | TURBIDITY,FIELD NEPHELOMETRIC TURBIDITY UNITS,NTU | 9.5
477659 |  | NORMANDY RESERVOIR | 1994-10-05 | 1621 | 0 | TEMPERATURE, WATER (DEGREES CENTIGRADE) | 16.9
477659 |  | NORMANDY RESERVOIR | 1994-10-05 | 1621 | 0 | OXIDATION REDUCTION POTENTIAL (MILLIVOLTS) | -50
477659 |  | NORMANDY RESERVOIR | 1994-10-05 | 1621 | 0 | SPECIFIC CONDUCTANCE,FIELD (UMHOS/CM @ 25C) | 100
477659 |  | NORMANDY RESERVOIR | 1994-10-05 | 1621 | 0 | OXYGEN, DISSOLVED MG/L | 0.2
477659 |  | NORMANDY RESERVOIR | 1994-10-05 | 1621 | 0 | OXYGEN, DISSOLVED, PERCENT OF SATURATION % | 2.0619
477659 |  | NORMANDY RESERVOIR | 1994-10-05 | 1621 | 0 | PH (STANDARD UNITS) | 6.6
477659 |  | NORMANDY RESERVOIR | 1994-10-05 | 1621 | 0 | TURBIDITY,FIELD NEPHELOMETRIC TURBIDITY UNITS,NTU | 14.4
477659 |  | NORMANDY RESERVOIR | 1994-10-05 | 1625 | 0 | TEMPERATURE, WATER (DEGREES CENTIGRADE) | 16.3
477659 |  | NORMANDY RESERVOIR | 1994-10-05 | 1625 | 0 | OXIDATION REDUCTION POTENTIAL (MILLIVOLTS) | -49
477659 |  | NORMANDY RESERVOIR | 1994-10-05 | 1625 | 0 | SPECIFIC CONDUCTANCE,FIELD (UMHOS/CM @ 25C) | 117
477659 |  | NORMANDY RESERVOIR | 1994-10-05 | 1625 | 0 | OXYGEN, DISSOLVED MG/L | 0.25
477659 |  | NORMANDY RESERVOIR | 1994-10-05 | 1625 | 0 | OXYGEN, DISSOLVED, PERCENT OF SATURATION % | 2.5
477659 |  | NORMANDY RESERVOIR | 1994-10-05 | 1625 | 0 | PH (STANDARD UNITS) | 6.6
477659 |  | NORMANDY RESERVOIR | 1994-10-05 | 1625 | 0 | TURBIDITY,FIELD NEPHELOMETRIC TURBIDITY UNITS,NTU | 22.2
477659 |  | NORMANDY RESERVOIR | 1994-10-05 | 1629 | 0 | TEMPERATURE, WATER (DEGREES CENTIGRADE) | 16.2
477659 |  | NORMANDY RESERVOIR | 1994-10-05 | 1629 | 0 | OXIDATION REDUCTION POTENTIAL (MILLIVOLTS) | -48
477659 |  | NORMANDY RESERVOIR | 1994-10-05 | 1629 | 0 | SPECIFIC CONDUCTANCE,FIELD (UMHOS/CM @ 25C) | 120
477659 |  | NORMANDY RESERVOIR | 1994-10-05 | 1629 | 0 | OXYGEN, DISSOLVED MG/L | 0.3
477659 |  | NORMANDY RESERVOIR | 1994-10-05 | 1629 | 0 | OXYGEN, DISSOLVED, PERCENT OF SATURATION % | 3
477659 |  | NORMANDY RESERVOIR | 1994-10-05 | 1629 | 0 | PH (STANDARD UNITS) | 6.6
477659 |  | NORMANDY RESERVOIR | 1994-10-05 | 1629 | 0 | TURBIDITY,FIELD NEPHELOMETRIC TURBIDITY UNITS,NTU | 26.7
477659 |  | NORMANDY RESERVOIR | 1994-10-05 | 1633 | 0 | TEMPERATURE, WATER (DEGREES CENTIGRADE) | 16.19
477659 |  | NORMANDY RESERVOIR | 1994-10-05 | 1633 | 0 | OXIDATION REDUCTION POTENTIAL (MILLIVOLTS) | -43
477659 |  | NORMANDY RESERVOIR | 1994-10-05 | 1633 | 0 | SPECIFIC CONDUCTANCE,FIELD (UMHOS/CM @ 25C) | 122
477659 |  | NORMANDY RESERVOIR | 1994-10-05 | 1633 | 0 | OXYGEN, DISSOLVED MG/L | 0.5
477659 |  | NORMANDY RESERVOIR | 1994-10-05 | 1633 | 0 | OXYGEN, DISSOLVED, PERCENT OF SATURATION % | 5
477659 |  | NORMANDY RESERVOIR | 1994-10-05 | 1633 | 0 | PH (STANDARD UNITS) | 6.7
477659 |  | NORMANDY RESERVOIR | 1994-10-05 | 1633 | 0 | TURBIDITY,FIELD NEPHELOMETRIC TURBIDITY UNITS,NTU | 31.7
477659 |  | NORMANDY RESERVOIR | 1994-10-19 | 1435 | 0 | TEMPERATURE, WATER (DEGREES CENTIGRADE) | 19.6
477659 |  | NORMANDY RESERVOIR | 1994-10-19 | 1435 | 0 | ELEVATION, RESERVOIR SURFACE WATER IN FEET | 872.71
477659 |  | NORMANDY RESERVOIR | 1994-10-19 | 1435 | 0 | TRANSPARENCY, SECCHI DISC (METERS) | 3
477659 |  | NORMANDY RESERVOIR | 1994-10-19 | 1435 | 0 | OXIDATION REDUCTION POTENTIAL (MILLIVOLTS) | 248
477659 |  | NORMANDY RESERVOIR | 1994-10-19 | 1435 | 0 | SPECIFIC CONDUCTANCE,FIELD (UMHOS/CM @ 25C) | 101
477659 |  | NORMANDY RESERVOIR | 1994-10-19 | 1435 | 0 | OXYGEN, DISSOLVED MG/L | 6.8
477659 |  | NORMANDY RESERVOIR | 1994-10-19 | 1435 | 0 | OXYGEN, DISSOLVED, PERCENT OF SATURATION % | 73.913
477659 |  | NORMANDY RESERVOIR | 1994-10-19 | 1435 | 0 | PH (STANDARD UNITS) | 7.3
477659 |  | NORMANDY RESERVOIR | 1994-10-19 | 1435 | 0 | TURBIDITY,FIELD NEPHELOMETRIC TURBIDITY UNITS,NTU | 4.1
477659 |  | NORMANDY RESERVOIR | 1994-10-19 | 1439 | 0 | TEMPERATURE, WATER (DEGREES CENTIGRADE) | 19.6
477659 |  | NORMANDY RESERVOIR | 1994-10-19 | 1439 | 0 | OXIDATION REDUCTION POTENTIAL (MILLIVOLTS) | 245
477659 |  | NORMANDY RESERVOIR | 1994-10-19 | 1439 | 0 | SPECIFIC CONDUCTANCE,FIELD (UMHOS/CM @ 25C) | 101
477659 |  | NORMANDY RESERVOIR | 1994-10-19 | 1439 | 0 | OXYGEN, DISSOLVED MG/L | 6.7
477659 |  | NORMANDY RESERVOIR | 1994-10-19 | 1439 | 0 | OXYGEN, DISSOLVED, PERCENT OF SATURATION % | 72.826
477659 |  | NORMANDY RESERVOIR | 1994-10-19 | 1439 | 0 | PH (STANDARD UNITS) | 7.2
477659 |  | NORMANDY RESERVOIR | 1994-10-19 | 1439 | 0 | TURBIDITY,FIELD NEPHELOMETRIC TURBIDITY UNITS,NTU | 3.1
477659 |  | NORMANDY RESERVOIR | 1994-10-19 | 1443 | 0 | TEMPERATURE, WATER (DEGREES CENTIGRADE) | 19.6
477659 |  | NORMANDY RESERVOIR | 1994-10-19 | 1443 | 0 | OXIDATION REDUCTION POTENTIAL (MILLIVOLTS) | 241
477659 |  | NORMANDY RESERVOIR | 1994-10-19 | 1443 | 0 | SPECIFIC CONDUCTANCE,FIELD (UMHOS/CM @ 25C) | 101
477659 |  | NORMANDY RESERVOIR | 1994-10-19 | 1443 | 0 | OXYGEN, DISSOLVED MG/L | 6.6
477659 |  | NORMANDY RESERVOIR | 1994-10-19 | 1443 | 0 | OXYGEN, DISSOLVED, PERCENT OF SATURATION % | 71.7391
477659 |  | NORMANDY RESERVOIR | 1994-10-19 | 1443 | 0 | PH (STANDARD UNITS) | 7.2
477659 |  | NORMANDY RESERVOIR | 1994-10-19 | 1443 | 0 | TURBIDITY,FIELD NEPHELOMETRIC TURBIDITY UNITS,NTU | 3.1
477659 |  | NORMANDY RESERVOIR | 1994-10-19 | 1447 | 0 | TEMPERATURE, WATER (DEGREES CENTIGRADE) | 19.6
477659 |  | NORMANDY RESERVOIR | 1994-10-19 | 1447 | 0 | OXIDATION REDUCTION POTENTIAL (MILLIVOLTS) | 238
477659 |  | NORMANDY RESERVOIR | 1994-10-19 | 1447 | 0 | SPECIFIC CONDUCTANCE,FIELD (UMHOS/CM @ 25C) | 101
477659 |  | NORMANDY RESERVOIR | 1994-10-19 | 1447 | 0 | OXYGEN, DISSOLVED MG/L | 6.5
477659 |  | NORMANDY RESERVOIR | 1994-10-19 | 1447 | 0 | OXYGEN, DISSOLVED, PERCENT OF SATURATION % | 70.6522
477659 |  | NORMANDY RESERVOIR | 1994-10-19 | 1447 | 0 | PH (STANDARD UNITS) | 7.2
477659 |  | NORMANDY RESERVOIR | 1994-10-19 | 1447 | 0 | TURBIDITY,FIELD NEPHELOMETRIC TURBIDITY UNITS,NTU | 3
477659 |  | NORMANDY RESERVOIR | 1994-10-19 | 1451 | 0 | TEMPERATURE, WATER (DEGREES CENTIGRADE) | 19.5
477659 |  | NORMANDY RESERVOIR | 1994-10-19 | 1451 | 0 | OXIDATION REDUCTION POTENTIAL (MILLIVOLTS) | 230
477659 |  | NORMANDY RESERVOIR | 1994-10-19 | 1451 | 0 | SPECIFIC CONDUCTANCE,FIELD (UMHOS/CM @ 25C) | 100
477659 |  | NORMANDY RESERVOIR | 1994-10-19 | 1451 | 0 | OXYGEN, DISSOLVED MG/L | 6.3
477659 |  | NORMANDY RESERVOIR | 1994-10-19 | 1451 | 0 | OXYGEN, DISSOLVED, PERCENT OF SATURATION % | 67.0212
477659 |  | NORMANDY RESERVOIR | 1994-10-19 | 1451 | 0 | PH (STANDARD UNITS) | 7.2
477659 |  | NORMANDY RESERVOIR | 1994-10-19 | 1451 | 0 | TURBIDITY,FIELD NEPHELOMETRIC TURBIDITY UNITS,NTU | 4
477659 |  | NORMANDY RESERVOIR | 1994-10-19 | 1455 | 0 | TEMPERATURE, WATER (DEGREES CENTIGRADE) | 19.5
477659 |  | NORMANDY RESERVOIR | 1994-10-19 | 1455 | 0 | OXIDATION REDUCTION POTENTIAL (MILLIVOLTS) | 225
477659 |  | NORMANDY RESERVOIR | 1994-10-19 | 1455 | 0 | SPECIFIC CONDUCTANCE,FIELD (UMHOS/CM @ 25C) | 100
477659 |  | NORMANDY RESERVOIR | 1994-10-19 | 1455 | 0 | OXYGEN, DISSOLVED MG/L | 6.3
477659 |  | NORMANDY RESERVOIR | 1994-10-19 | 1455 | 0 | OXYGEN, DISSOLVED, PERCENT OF SATURATION % | 67.0212
477659 |  | NORMANDY RESERVOIR | 1994-10-19 | 1455 | 0 | PH (STANDARD UNITS) | 7.1
477659 |  | NORMANDY RESERVOIR | 1994-10-19 | 1455 | 0 | TURBIDITY,FIELD NEPHELOMETRIC TURBIDITY UNITS,NTU | 3.2
477659 |  | NORMANDY RESERVOIR | 1994-10-19 | 1459 | 0 | TEMPERATURE, WATER (DEGREES CENTIGRADE) | 19.5
477659 |  | NORMANDY RESERVOIR | 1994-10-19 | 1459 | 0 | OXIDATION REDUCTION POTENTIAL (MILLIVOLTS) | 219
477659 |  | NORMANDY RESERVOIR | 1994-10-19 | 1459 | 0 | SPECIFIC CONDUCTANCE,FIELD (UMHOS/CM @ 25C) | 100
477659 |  | NORMANDY RESERVOIR | 1994-10-19 | 1459 | 0 | OXYGEN, DISSOLVED MG/L | 6.2
477659 |  | NORMANDY RESERVOIR | 1994-10-19 | 1459 | 0 | OXYGEN, DISSOLVED, PERCENT OF SATURATION % | 65.9574
477659 |  | NORMANDY RESERVOIR | 1994-10-19 | 1459 | 0 | PH (STANDARD UNITS) | 7.1
477659 |  | NORMANDY RESERVOIR | 1994-10-19 | 1459 | 0 | TURBIDITY,FIELD NEPHELOMETRIC TURBIDITY UNITS,NTU | 3.6
477659 |  | NORMANDY RESERVOIR | 1994-10-19 | 1503 | 0 | TEMPERATURE, WATER (DEGREES CENTIGRADE) | 19.5
477659 |  | NORMANDY RESERVOIR | 1994-10-19 | 1503 | 0 | OXIDATION REDUCTION POTENTIAL (MILLIVOLTS) | 210
477659 |  | NORMANDY RESERVOIR | 1994-10-19 | 1503 | 0 | SPECIFIC CONDUCTANCE,FIELD (UMHOS/CM @ 25C) | 100
477659 |  | NORMANDY RESERVOIR | 1994-10-19 | 1503 | 0 | OXYGEN, DISSOLVED MG/L | 6.1
477659 |  | NORMANDY RESERVOIR | 1994-10-19 | 1503 | 0 | OXYGEN, DISSOLVED, PERCENT OF SATURATION % | 64.8936
477659 |  | NORMANDY RESERVOIR | 1994-10-19 | 1503 | 0 | PH (STANDARD UNITS) | 7.1
477659 |  | NORMANDY RESERVOIR | 1994-10-19 | 1503 | 0 | TURBIDITY,FIELD NEPHELOMETRIC TURBIDITY UNITS,NTU | 3.4
477659 |  | NORMANDY RESERVOIR | 1994-10-19 | 1507 | 0 | TEMPERATURE, WATER (DEGREES CENTIGRADE) | 19.5
477659 |  | NORMANDY RESERVOIR | 1994-10-19 | 1507 | 0 | OXIDATION REDUCTION POTENTIAL (MILLIVOLTS) | 201
477659 |  | NORMANDY RESERVOIR | 1994-10-19 | 1507 | 0 | SPECIFIC CONDUCTANCE,FIELD (UMHOS/CM @ 25C) | 100
477659 |  | NORMANDY RESERVOIR | 1994-10-19 | 1507 | 0 | OXYGEN, DISSOLVED MG/L | 5.4
477659 |  | NORMANDY RESERVOIR | 1994-10-19 | 1507 | 0 | OXYGEN, DISSOLVED, PERCENT OF SATURATION % | 57.4468
477659 |  | NORMANDY RESERVOIR | 1994-10-19 | 1507 | 0 | PH (STANDARD UNITS) | 7
477659 |  | NORMANDY RESERVOIR | 1994-10-19 | 1507 | 0 | TURBIDITY,FIELD NEPHELOMETRIC TURBIDITY UNITS,NTU | 4.6
477659 |  | NORMANDY RESERVOIR | 1994-10-19 | 1511 | 0 | TEMPERATURE, WATER (DEGREES CENTIGRADE) | 19.4
477659 |  | NORMANDY RESERVOIR | 1994-10-19 | 1511 | 0 | OXIDATION REDUCTION POTENTIAL (MILLIVOLTS) | 190
477659 |  | NORMANDY RESERVOIR | 1994-10-19 | 1511 | 0 | SPECIFIC CONDUCTANCE,FIELD (UMHOS/CM @ 25C) | 99
477659 |  | NORMANDY RESERVOIR | 1994-10-19 | 1511 | 0 | OXYGEN, DISSOLVED MG/L | 5.1
477659 |  | NORMANDY RESERVOIR | 1994-10-19 | 1511 | 0 | OXYGEN, DISSOLVED, PERCENT OF SATURATION % | 54.2553
477659 |  | NORMANDY RESERVOIR | 1994-10-19 | 1511 | 0 | PH (STANDARD UNITS) | 7
477659 |  | NORMANDY RESERVOIR | 1994-10-19 | 1511 | 0 | TURBIDITY,FIELD NEPHELOMETRIC TURBIDITY UNITS,NTU | 4.7
477659 |  | NORMANDY RESERVOIR | 1994-10-19 | 1515 | 0 | TEMPERATURE, WATER (DEGREES CENTIGRADE) | 19.3
477659 |  | NORMANDY RESERVOIR | 1994-10-19 | 1515 | 0 | OXIDATION REDUCTION POTENTIAL (MILLIVOLTS) | 178
477659 |  | NORMANDY RESERVOIR | 1994-10-19 | 1515 | 0 | SPECIFIC CONDUCTANCE,FIELD (UMHOS/CM @ 25C) | 99
477659 |  | NORMANDY RESERVOIR | 1994-10-19 | 1515 | 0 | OXYGEN, DISSOLVED MG/L | 4.8
477659 |  | NORMANDY RESERVOIR | 1994-10-19 | 1515 | 0 | OXYGEN, DISSOLVED, PERCENT OF SATURATION % | 51.0638
477659 |  | NORMANDY RESERVOIR | 1994-10-19 | 1515 | 0 | PH (STANDARD UNITS) | 6.9
477659 |  | NORMANDY RESERVOIR | 1994-10-19 | 1515 | 0 | TURBIDITY,FIELD NEPHELOMETRIC TURBIDITY UNITS,NTU | 4.6
477659 |  | NORMANDY RESERVOIR | 1994-10-19 | 1519 | 0 | TEMPERATURE, WATER (DEGREES CENTIGRADE) | 19.3
477659 |  | NORMANDY RESERVOIR | 1994-10-19 | 1519 | 0 | OXIDATION REDUCTION POTENTIAL (MILLIVOLTS) | 153
477659 |  | NORMANDY RESERVOIR | 1994-10-19 | 1519 | 0 | SPECIFIC CONDUCTANCE,FIELD (UMHOS/CM @ 25C) | 98
477659 |  | NORMANDY RESERVOIR | 1994-10-19 | 1519 | 0 | OXYGEN, DISSOLVED MG/L | 3.6
477659 |  | NORMANDY RESERVOIR | 1994-10-19 | 1519 | 0 | OXYGEN, DISSOLVED, PERCENT OF SATURATION % | 38.2978
477659 |  | NORMANDY RESERVOIR | 1994-10-19 | 1519 | 0 | PH (STANDARD UNITS) | 6.8
477659 |  | NORMANDY RESERVOIR | 1994-10-19 | 1519 | 0 | TURBIDITY,FIELD NEPHELOMETRIC TURBIDITY UNITS,NTU | 5.2
477659 |  | NORMANDY RESERVOIR | 1994-10-19 | 1523 | 0 | TEMPERATURE, WATER (DEGREES CENTIGRADE) | 19.1
477659 |  | NORMANDY RESERVOIR | 1994-10-19 | 1523 | 0 | OXIDATION REDUCTION POTENTIAL (MILLIVOLTS) | 115
477659 |  | NORMANDY RESERVOIR | 1994-10-19 | 1523 | 0 | SPECIFIC CONDUCTANCE,FIELD (UMHOS/CM @ 25C) | 103
477659 |  | NORMANDY RESERVOIR | 1994-10-19 | 1523 | 0 | OXYGEN, DISSOLVED MG/L | 2.5
477659 |  | NORMANDY RESERVOIR | 1994-10-19 | 1523 | 0 | OXYGEN, DISSOLVED, PERCENT OF SATURATION % | 26.5957
477659 |  | NORMANDY RESERVOIR | 1994-10-19 | 1523 | 0 | PH (STANDARD UNITS) | 6.8
477659 |  | NORMANDY RESERVOIR | 1994-10-19 | 1523 | 0 | TURBIDITY,FIELD NEPHELOMETRIC TURBIDITY UNITS,NTU | 6.4
477659 |  | NORMANDY RESERVOIR | 1994-10-19 | 1527 | 0 | TEMPERATURE, WATER (DEGREES CENTIGRADE) | 18.8
477659 |  | NORMANDY RESERVOIR | 1994-10-19 | 1527 | 0 | OXIDATION REDUCTION POTENTIAL (MILLIVOLTS) | 18
477659 |  | NORMANDY RESERVOIR | 1994-10-19 | 1527 | 0 | SPECIFIC CONDUCTANCE,FIELD (UMHOS/CM @ 25C) | 101
477659 |  | NORMANDY RESERVOIR | 1994-10-19 | 1527 | 0 | OXYGEN, DISSOLVED MG/L | 0.3
477659 |  | NORMANDY RESERVOIR | 1994-10-19 | 1527 | 0 | OXYGEN, DISSOLVED, PERCENT OF SATURATION % | 3.1915
477659 |  | NORMANDY RESERVOIR | 1994-10-19 | 1527 | 0 | PH (STANDARD UNITS) | 6.7
477659 |  | NORMANDY RESERVOIR | 1994-10-19 | 1527 | 0 | TURBIDITY,FIELD NEPHELOMETRIC TURBIDITY UNITS,NTU | 9.8
477659 |  | NORMANDY RESERVOIR | 1994-10-19 | 1531 | 0 | TEMPERATURE, WATER (DEGREES CENTIGRADE) | 18.6
477659 |  | NORMANDY RESERVOIR | 1994-10-19 | 1531 | 0 | OXIDATION REDUCTION POTENTIAL (MILLIVOLTS) | -15
477659 |  | NORMANDY RESERVOIR | 1994-10-19 | 1531 | 0 | SPECIFIC CONDUCTANCE,FIELD (UMHOS/CM @ 25C) | 104
477659 |  | NORMANDY RESERVOIR | 1994-10-19 | 1531 | 0 | OXYGEN, DISSOLVED MG/L | 0.1
477659 |  | NORMANDY RESERVOIR | 1994-10-19 | 1531 | 0 | OXYGEN, DISSOLVED, PERCENT OF SATURATION % | 1.0638
477659 |  | NORMANDY RESERVOIR | 1994-10-19 | 1531 | 0 | PH (STANDARD UNITS) | 6.7
477659 |  | NORMANDY RESERVOIR | 1994-10-19 | 1531 | 0 | TURBIDITY,FIELD NEPHELOMETRIC TURBIDITY UNITS,NTU | 5.6
477659 |  | NORMANDY RESERVOIR | 1994-10-19 | 1535 | 0 | TEMPERATURE, WATER (DEGREES CENTIGRADE) | 18.5
477659 |  | NORMANDY RESERVOIR | 1994-10-19 | 1535 | 0 | OXIDATION REDUCTION POTENTIAL (MILLIVOLTS) | -21
477659 |  | NORMANDY RESERVOIR | 1994-10-19 | 1535 | 0 | SPECIFIC CONDUCTANCE,FIELD (UMHOS/CM @ 25C) | 100
477659 |  | NORMANDY RESERVOIR | 1994-10-19 | 1535 | 0 | OXYGEN, DISSOLVED MG/L | 0.1
477659 |  | NORMANDY RESERVOIR | 1994-10-19 | 1535 | 0 | OXYGEN, DISSOLVED, PERCENT OF SATURATION % | 1.0526
477659 |  | NORMANDY RESERVOIR | 1994-10-19 | 1535 | 0 | PH (STANDARD UNITS) | 6.7
477659 |  | NORMANDY RESERVOIR | 1994-10-19 | 1535 | 0 | TURBIDITY,FIELD NEPHELOMETRIC TURBIDITY UNITS,NTU | 11.3
477659 |  | NORMANDY RESERVOIR | 1994-10-19 | 1539 | 0 | TEMPERATURE, WATER (DEGREES CENTIGRADE) | 18.4
477659 |  | NORMANDY RESERVOIR | 1994-10-19 | 1539 | 0 | OXIDATION REDUCTION POTENTIAL (MILLIVOLTS) | -26
477659 |  | NORMANDY RESERVOIR | 1994-10-19 | 1539 | 0 | SPECIFIC CONDUCTANCE,FIELD (UMHOS/CM @ 25C) | 101
477659 |  | NORMANDY RESERVOIR | 1994-10-19 | 1539 | 0 | OXYGEN, DISSOLVED MG/L | 0.1
477659 |  | NORMANDY RESERVOIR | 1994-10-19 | 1539 | 0 | OXYGEN, DISSOLVED, PERCENT OF SATURATION % | 1.0526
477659 |  | NORMANDY RESERVOIR | 1994-10-19 | 1539 | 0 | PH (STANDARD UNITS) | 6.7
477659 |  | NORMANDY RESERVOIR | 1994-10-19 | 1539 | 0 | TURBIDITY,FIELD NEPHELOMETRIC TURBIDITY UNITS,NTU | 8
477659 |  | NORMANDY RESERVOIR | 1994-10-19 | 1543 | 0 | TEMPERATURE, WATER (DEGREES CENTIGRADE) | 18.3
477659 |  | NORMANDY RESERVOIR | 1994-10-19 | 1543 | 0 | OXIDATION REDUCTION POTENTIAL (MILLIVOLTS) | -28
477659 |  | NORMANDY RESERVOIR | 1994-10-19 | 1543 | 0 | SPECIFIC CONDUCTANCE,FIELD (UMHOS/CM @ 25C) | 101
477659 |  | NORMANDY RESERVOIR | 1994-10-19 | 1543 | 0 | OXYGEN, DISSOLVED MG/L | 0.1
477659 |  | NORMANDY RESERVOIR | 1994-10-19 | 1543 | 0 | OXYGEN, DISSOLVED, PERCENT OF SATURATION % | 1.0526
477659 |  | NORMANDY RESERVOIR | 1994-10-19 | 1543 | 0 | PH (STANDARD UNITS) | 6.7
477659 |  | NORMANDY RESERVOIR | 1994-10-19 | 1543 | 0 | TURBIDITY,FIELD NEPHELOMETRIC TURBIDITY UNITS,NTU | 8.5
477659 |  | NORMANDY RESERVOIR | 1994-10-19 | 1547 | 0 | TEMPERATURE, WATER (DEGREES CENTIGRADE) | 18.2
477659 |  | NORMANDY RESERVOIR | 1994-10-19 | 1547 | 0 | OXIDATION REDUCTION POTENTIAL (MILLIVOLTS) | -31
477659 |  | NORMANDY RESERVOIR | 1994-10-19 | 1547 | 0 | SPECIFIC CONDUCTANCE,FIELD (UMHOS/CM @ 25C) | 104
477659 |  | NORMANDY RESERVOIR | 1994-10-19 | 1547 | 0 | OXYGEN, DISSOLVED MG/L | 0.1
477659 |  | NORMANDY RESERVOIR | 1994-10-19 | 1547 | 0 | OXYGEN, DISSOLVED, PERCENT OF SATURATION % | 1.0526
477659 |  | NORMANDY RESERVOIR | 1994-10-19 | 1547 | 0 | PH (STANDARD UNITS) | 6.8
477659 |  | NORMANDY RESERVOIR | 1994-10-19 | 1547 | 0 | TURBIDITY,FIELD NEPHELOMETRIC TURBIDITY UNITS,NTU | 21.1
477659 |  | NORMANDY RESERVOIR | 1994-10-19 | 1551 | 0 | TEMPERATURE, WATER (DEGREES CENTIGRADE) | 17.8
477659 |  | NORMANDY RESERVOIR | 1994-10-19 | 1551 | 0 | OXIDATION REDUCTION POTENTIAL (MILLIVOLTS) | -33
477659 |  | NORMANDY RESERVOIR | 1994-10-19 | 1551 | 0 | SPECIFIC CONDUCTANCE,FIELD (UMHOS/CM @ 25C) | 109
477659 |  | NORMANDY RESERVOIR | 1994-10-19 | 1551 | 0 | OXYGEN, DISSOLVED MG/L | 0.1
477659 |  | NORMANDY RESERVOIR | 1994-10-19 | 1551 | 0 | OXYGEN, DISSOLVED, PERCENT OF SATURATION % | 1.0526
477659 |  | NORMANDY RESERVOIR | 1994-10-19 | 1551 | 0 | PH (STANDARD UNITS) | 6.8
477659 |  | NORMANDY RESERVOIR | 1994-10-19 | 1551 | 0 | TURBIDITY,FIELD NEPHELOMETRIC TURBIDITY UNITS,NTU | 23.9
477659 |  | NORMANDY RESERVOIR | 1994-10-19 | 1555 | 0 | TEMPERATURE, WATER (DEGREES CENTIGRADE) | 17.3
477659 |  | NORMANDY RESERVOIR | 1994-10-19 | 1555 | 0 | OXIDATION REDUCTION POTENTIAL (MILLIVOLTS) | -32
477659 |  | NORMANDY RESERVOIR | 1994-10-19 | 1555 | 0 | SPECIFIC CONDUCTANCE,FIELD (UMHOS/CM @ 25C) | 121
477659 |  | NORMANDY RESERVOIR | 1994-10-19 | 1555 | 0 | OXYGEN, DISSOLVED MG/L | 0.1
477659 |  | NORMANDY RESERVOIR | 1994-10-19 | 1555 | 0 | OXYGEN, DISSOLVED, PERCENT OF SATURATION % | 1.0309
477659 |  | NORMANDY RESERVOIR | 1994-10-19 | 1555 | 0 | PH (STANDARD UNITS) | 6.8
477659 |  | NORMANDY RESERVOIR | 1994-10-19 | 1555 | 0 | TURBIDITY,FIELD NEPHELOMETRIC TURBIDITY UNITS,NTU | 26.1
477659 |  | NORMANDY RESERVOIR | 1994-10-19 | 1559 | 0 | TEMPERATURE, WATER (DEGREES CENTIGRADE) | 17.1
477659 |  | NORMANDY RESERVOIR | 1994-10-19 | 1559 | 0 | OXIDATION REDUCTION POTENTIAL (MILLIVOLTS) | -28
477659 |  | NORMANDY RESERVOIR | 1994-10-19 | 1559 | 0 | SPECIFIC CONDUCTANCE,FIELD (UMHOS/CM @ 25C) | 127
477659 |  | NORMANDY RESERVOIR | 1994-10-19 | 1559 | 0 | OXYGEN, DISSOLVED MG/L | 0.1
477659 |  | NORMANDY RESERVOIR | 1994-10-19 | 1559 | 0 | OXYGEN, DISSOLVED, PERCENT OF SATURATION % | 1.0309
477659 |  | NORMANDY RESERVOIR | 1994-10-19 | 1559 | 0 | PH (STANDARD UNITS) | 6.8
477659 |  | NORMANDY RESERVOIR | 1994-10-19 | 1559 | 0 | TURBIDITY,FIELD NEPHELOMETRIC TURBIDITY UNITS,NTU | 31.1
477659 |  | NORMANDY RESERVOIR | 1994-10-19 | 1603 | 0 | TEMPERATURE, WATER (DEGREES CENTIGRADE) | 17
477659 |  | NORMANDY RESERVOIR | 1994-10-19 | 1603 | 0 | OXIDATION REDUCTION POTENTIAL (MILLIVOLTS) | -25
477659 |  | NORMANDY RESERVOIR | 1994-10-19 | 1603 | 0 | SPECIFIC CONDUCTANCE,FIELD (UMHOS/CM @ 25C) | 131
477659 |  | NORMANDY RESERVOIR | 1994-10-19 | 1603 | 0 | OXYGEN, DISSOLVED MG/L | 0.1
477659 |  | NORMANDY RESERVOIR | 1994-10-19 | 1603 | 0 | OXYGEN, DISSOLVED, PERCENT OF SATURATION % | 1.0309
477659 |  | NORMANDY RESERVOIR | 1994-10-19 | 1603 | 0 | PH (STANDARD UNITS) | 6.8
477659 |  | NORMANDY RESERVOIR | 1994-10-19 | 1603 | 0 | TURBIDITY,FIELD NEPHELOMETRIC TURBIDITY UNITS,NTU | 48.7
TVAC477660 | 35deg. 28min. 4sec. N | 35.4678 | 35 | 28 | 4 | 86deg. 13min. 4sec. W | -86.2178 | 86 | 13
477660 |  | NORMANDY RESERVOIR | 1994-07-07 | 1330 | 0 | TEMPERATURE, WATER (DEGREES CENTIGRADE) | 28.9
477660 |  | NORMANDY RESERVOIR | 1994-07-07 | 1330 | 0 | ELEVATION, RESERVOIR SURFACE WATER IN FEET | 875.37
477660 |  | NORMANDY RESERVOIR | 1994-07-07 | 1330 | 0 | TRANSPARENCY, SECCHI DISC (METERS) | 1.8
477660 |  | NORMANDY RESERVOIR | 1994-07-07 | 1330 | 0 | OXIDATION REDUCTION POTENTIAL (MILLIVOLTS) | 315
477660 |  | NORMANDY RESERVOIR | 1994-07-07 | 1330 | 0 | SPECIFIC CONDUCTANCE,FIELD (UMHOS/CM @ 25C) | 84
477660 |  | NORMANDY RESERVOIR | 1994-07-07 | 1330 | 0 | OXYGEN, DISSOLVED MG/L | 8
477660 |  | NORMANDY RESERVOIR | 1994-07-07 | 1330 | 0 | OXYGEN, DISSOLVED, PERCENT OF SATURATION % | 102.564
477660 |  | NORMANDY RESERVOIR | 1994-07-07 | 1330 | 0 | PH (STANDARD UNITS) | 8.6
477660 |  | NORMANDY RESERVOIR | 1994-07-07 | 1330 | 0 | TURBIDITY,FIELD NEPHELOMETRIC TURBIDITY UNITS,NTU | 4.4
477660 |  | NORMANDY RESERVOIR | 1994-07-07 | 1331 | 0 | TEMPERATURE, WATER (DEGREES CENTIGRADE) | 28.9
477660 |  | NORMANDY RESERVOIR | 1994-07-07 | 1331 | 0 | OXIDATION REDUCTION POTENTIAL (MILLIVOLTS) | 314
477660 |  | NORMANDY RESERVOIR | 1994-07-07 | 1331 | 0 | SPECIFIC CONDUCTANCE,FIELD (UMHOS/CM @ 25C) | 84
477660 |  | NORMANDY RESERVOIR | 1994-07-07 | 1331 | 0 | OXYGEN, DISSOLVED MG/L | 8
477660 |  | NORMANDY RESERVOIR | 1994-07-07 | 1331 | 0 | OXYGEN, DISSOLVED, PERCENT OF SATURATION % | 102.564
477660 |  | NORMANDY RESERVOIR | 1994-07-07 | 1331 | 0 | PH (STANDARD UNITS) | 8.7
477660 |  | NORMANDY RESERVOIR | 1994-07-07 | 1331 | 0 | TURBIDITY,FIELD NEPHELOMETRIC TURBIDITY UNITS,NTU | 5.1
477660 |  | NORMANDY RESERVOIR | 1994-07-07 | 1332 | 0 | TEMPERATURE, WATER (DEGREES CENTIGRADE) | 28.7
477660 |  | NORMANDY RESERVOIR | 1994-07-07 | 1332 | 0 | OXIDATION REDUCTION POTENTIAL (MILLIVOLTS) | 313
477660 |  | NORMANDY RESERVOIR | 1994-07-07 | 1332 | 0 | SPECIFIC CONDUCTANCE,FIELD (UMHOS/CM @ 25C) | 84
477660 |  | NORMANDY RESERVOIR | 1994-07-07 | 1332 | 0 | OXYGEN, DISSOLVED MG/L | 8
477660 |  | NORMANDY RESERVOIR | 1994-07-07 | 1332 | 0 | OXYGEN, DISSOLVED, PERCENT OF SATURATION % | 102.564
477660 |  | NORMANDY RESERVOIR | 1994-07-07 | 1332 | 0 | PH (STANDARD UNITS) | 8.6
477660 |  | NORMANDY RESERVOIR | 1994-07-07 | 1332 | 0 | TURBIDITY,FIELD NEPHELOMETRIC TURBIDITY UNITS,NTU | 5.3
477660 |  | NORMANDY RESERVOIR | 1994-07-07 | 1333 | 0 | TEMPERATURE, WATER (DEGREES CENTIGRADE) | 28.6
477660 |  | NORMANDY RESERVOIR | 1994-07-07 | 1333 | 0 | OXIDATION REDUCTION POTENTIAL (MILLIVOLTS) | 311
477660 |  | NORMANDY RESERVOIR | 1994-07-07 | 1333 | 0 | SPECIFIC CONDUCTANCE,FIELD (UMHOS/CM @ 25C) | 83
477660 |  | NORMANDY RESERVOIR | 1994-07-07 | 1333 | 0 | OXYGEN, DISSOLVED MG/L | 7.9
477660 |  | NORMANDY RESERVOIR | 1994-07-07 | 1333 | 0 | OXYGEN, DISSOLVED, PERCENT OF SATURATION % | 101.282
477660 |  | NORMANDY RESERVOIR | 1994-07-07 | 1333 | 0 | PH (STANDARD UNITS) | 8.6
477660 |  | NORMANDY RESERVOIR | 1994-07-07 | 1333 | 0 | TURBIDITY,FIELD NEPHELOMETRIC TURBIDITY UNITS,NTU | 5.4
477660 |  | NORMANDY RESERVOIR | 1994-07-07 | 1334 | 0 | TEMPERATURE, WATER (DEGREES CENTIGRADE) | 27.4
477660 |  | NORMANDY RESERVOIR | 1994-07-07 | 1334 | 0 | OXIDATION REDUCTION POTENTIAL (MILLIVOLTS) | 317
477660 |  | NORMANDY RESERVOIR | 1994-07-07 | 1334 | 0 | SPECIFIC CONDUCTANCE,FIELD (UMHOS/CM @ 25C) | 82
477660 |  | NORMANDY RESERVOIR | 1994-07-07 | 1334 | 0 | OXYGEN, DISSOLVED MG/L | 7.1
477660 |  | NORMANDY RESERVOIR | 1994-07-07 | 1334 | 0 | OXYGEN, DISSOLVED, PERCENT OF SATURATION % | 87.6543
477660 |  | NORMANDY RESERVOIR | 1994-07-07 | 1334 | 0 | PH (STANDARD UNITS) | 8.2
477660 |  | NORMANDY RESERVOIR | 1994-07-07 | 1334 | 0 | TURBIDITY,FIELD NEPHELOMETRIC TURBIDITY UNITS,NTU | 5.2
477660 |  | NORMANDY RESERVOIR | 1994-07-07 | 1335 | 0 | TEMPERATURE, WATER (DEGREES CENTIGRADE) | 23.6
477660 |  | NORMANDY RESERVOIR | 1994-07-07 | 1335 | 0 | OXIDATION REDUCTION POTENTIAL (MILLIVOLTS) | 325
477660 |  | NORMANDY RESERVOIR | 1994-07-07 | 1335 | 0 | SPECIFIC CONDUCTANCE,FIELD (UMHOS/CM @ 25C) | 96
477660 |  | NORMANDY RESERVOIR | 1994-07-07 | 1335 | 0 | OXYGEN, DISSOLVED MG/L | 0.8
477660 |  | NORMANDY RESERVOIR | 1994-07-07 | 1335 | 0 | OXYGEN, DISSOLVED, PERCENT OF SATURATION % | 9.4118
477660 |  | NORMANDY RESERVOIR | 1994-07-07 | 1335 | 0 | PH (STANDARD UNITS) | 6.7
477660 |  | NORMANDY RESERVOIR | 1994-07-07 | 1335 | 0 | TURBIDITY,FIELD NEPHELOMETRIC TURBIDITY UNITS,NTU | 5.9
477660 |  | NORMANDY RESERVOIR | 1994-07-07 | 1336 | 0 | TEMPERATURE, WATER (DEGREES CENTIGRADE) | 21.6
477660 |  | NORMANDY RESERVOIR | 1994-07-07 | 1336 | 0 | OXIDATION REDUCTION POTENTIAL (MILLIVOLTS) | 320
477660 |  | NORMANDY RESERVOIR | 1994-07-07 | 1336 | 0 | SPECIFIC CONDUCTANCE,FIELD (UMHOS/CM @ 25C) | 83
477660 |  | NORMANDY RESERVOIR | 1994-07-07 | 1336 | 0 | OXYGEN, DISSOLVED MG/L | 0.07
477660 |  | NORMANDY RESERVOIR | 1994-07-07 | 1336 | 0 | OXYGEN, DISSOLVED, PERCENT OF SATURATION % | 0.79546
477660 |  | NORMANDY RESERVOIR | 1994-07-07 | 1336 | 0 | PH (STANDARD UNITS) | 6.6
477660 |  | NORMANDY RESERVOIR | 1994-07-07 | 1336 | 0 | TURBIDITY,FIELD NEPHELOMETRIC TURBIDITY UNITS,NTU | 5.9
477660 |  | NORMANDY RESERVOIR | 1994-07-07 | 1337 | 0 | TEMPERATURE, WATER (DEGREES CENTIGRADE) | 18.5
477660 |  | NORMANDY RESERVOIR | 1994-07-07 | 1337 | 0 | OXIDATION REDUCTION POTENTIAL (MILLIVOLTS) | 321
477660 |  | NORMANDY RESERVOIR | 1994-07-07 | 1337 | 0 | SPECIFIC CONDUCTANCE,FIELD (UMHOS/CM @ 25C) | 82
477660 |  | NORMANDY RESERVOIR | 1994-07-07 | 1337 | 0 | OXYGEN, DISSOLVED MG/L | 0.06
477660 |  | NORMANDY RESERVOIR | 1994-07-07 | 1337 | 0 | OXYGEN, DISSOLVED, PERCENT OF SATURATION % | 0.63158
477660 |  | NORMANDY RESERVOIR | 1994-07-07 | 1337 | 0 | PH (STANDARD UNITS) | 6.5
477660 |  | NORMANDY RESERVOIR | 1994-07-07 | 1337 | 0 | TURBIDITY,FIELD NEPHELOMETRIC TURBIDITY UNITS,NTU | 5.5
477660 |  | NORMANDY RESERVOIR | 1994-07-07 | 1338 | 0 | TEMPERATURE, WATER (DEGREES CENTIGRADE) | 16.6
477660 |  | NORMANDY RESERVOIR | 1994-07-07 | 1338 | 0 | OXIDATION REDUCTION POTENTIAL (MILLIVOLTS) | 333
477660 |  | NORMANDY RESERVOIR | 1994-07-07 | 1338 | 0 | SPECIFIC CONDUCTANCE,FIELD (UMHOS/CM @ 25C) | 78
477660 |  | NORMANDY RESERVOIR | 1994-07-07 | 1338 | 0 | OXYGEN, DISSOLVED MG/L | 0.1
477660 |  | NORMANDY RESERVOIR | 1994-07-07 | 1338 | 0 | OXYGEN, DISSOLVED, PERCENT OF SATURATION % | 1.0309
477660 |  | NORMANDY RESERVOIR | 1994-07-07 | 1338 | 0 | PH (STANDARD UNITS) | 6.4
477660 |  | NORMANDY RESERVOIR | 1994-07-07 | 1338 | 0 | TURBIDITY,FIELD NEPHELOMETRIC TURBIDITY UNITS,NTU | 5.6
477660 |  | NORMANDY RESERVOIR | 1994-07-07 | 1339 | 0 | TEMPERATURE, WATER (DEGREES CENTIGRADE) | 15.4
477660 |  | NORMANDY RESERVOIR | 1994-07-07 | 1339 | 0 | OXIDATION REDUCTION POTENTIAL (MILLIVOLTS) | 336
477660 |  | NORMANDY RESERVOIR | 1994-07-07 | 1339 | 0 | SPECIFIC CONDUCTANCE,FIELD (UMHOS/CM @ 25C) | 72
477660 |  | NORMANDY RESERVOIR | 1994-07-07 | 1339 | 0 | OXYGEN, DISSOLVED MG/L | 0.4
477660 |  | NORMANDY RESERVOIR | 1994-07-07 | 1339 | 0 | OXYGEN, DISSOLVED, PERCENT OF SATURATION % | 3.9216
477660 |  | NORMANDY RESERVOIR | 1994-07-07 | 1339 | 0 | PH (STANDARD UNITS) | 6.4
477660 |  | NORMANDY RESERVOIR | 1994-07-07 | 1339 | 0 | TURBIDITY,FIELD NEPHELOMETRIC TURBIDITY UNITS,NTU | 5.5
477660 |  | NORMANDY RESERVOIR | 1994-07-07 | 1340 | 0 | TEMPERATURE, WATER (DEGREES CENTIGRADE) | 14.8
477660 |  | NORMANDY RESERVOIR | 1994-07-07 | 1340 | 0 | OXIDATION REDUCTION POTENTIAL (MILLIVOLTS) | 335
477660 |  | NORMANDY RESERVOIR | 1994-07-07 | 1340 | 0 | SPECIFIC CONDUCTANCE,FIELD (UMHOS/CM @ 25C) | 71
477660 |  | NORMANDY RESERVOIR | 1994-07-07 | 1340 | 0 | OXYGEN, DISSOLVED MG/L | 0.98
477660 |  | NORMANDY RESERVOIR | 1994-07-07 | 1340 | 0 | OXYGEN, DISSOLVED, PERCENT OF SATURATION % | 9.6078
477660 |  | NORMANDY RESERVOIR | 1994-07-07 | 1340 | 0 | PH (STANDARD UNITS) | 6.4
477660 |  | NORMANDY RESERVOIR | 1994-07-07 | 1340 | 0 | TURBIDITY,FIELD NEPHELOMETRIC TURBIDITY UNITS,NTU | 6.2
477660 |  | NORMANDY RESERVOIR | 1994-07-07 | 1341 | 0 | TEMPERATURE, WATER (DEGREES CENTIGRADE) | 14.2
477660 |  | NORMANDY RESERVOIR | 1994-07-07 | 1341 | 0 | OXIDATION REDUCTION POTENTIAL (MILLIVOLTS) | 331
477660 |  | NORMANDY RESERVOIR | 1994-07-07 | 1341 | 0 | SPECIFIC CONDUCTANCE,FIELD (UMHOS/CM @ 25C) | 69
477660 |  | NORMANDY RESERVOIR | 1994-07-07 | 1341 | 0 | OXYGEN, DISSOLVED MG/L | 1.3
477660 |  | NORMANDY RESERVOIR | 1994-07-07 | 1341 | 0 | OXYGEN, DISSOLVED, PERCENT OF SATURATION % | 12.5
477660 |  | NORMANDY RESERVOIR | 1994-07-07 | 1341 | 0 | PH (STANDARD UNITS) | 6.4
477660 |  | NORMANDY RESERVOIR | 1994-07-07 | 1341 | 0 | TURBIDITY,FIELD NEPHELOMETRIC TURBIDITY UNITS,NTU | 6.7
477660 |  | NORMANDY RESERVOIR | 1994-07-07 | 1342 | 0 | TEMPERATURE, WATER (DEGREES CENTIGRADE) | 13.7
477660 |  | NORMANDY RESERVOIR | 1994-07-07 | 1342 | 0 | OXIDATION REDUCTION POTENTIAL (MILLIVOLTS) | 326
477660 |  | NORMANDY RESERVOIR | 1994-07-07 | 1342 | 0 | SPECIFIC CONDUCTANCE,FIELD (UMHOS/CM @ 25C) | 70
477660 |  | NORMANDY RESERVOIR | 1994-07-07 | 1342 | 0 | OXYGEN, DISSOLVED MG/L | 1.1
477660 |  | NORMANDY RESERVOIR | 1994-07-07 | 1342 | 0 | OXYGEN, DISSOLVED, PERCENT OF SATURATION % | 10.5769
477660 |  | NORMANDY RESERVOIR | 1994-07-07 | 1342 | 0 | PH (STANDARD UNITS) | 6.4
477660 |  | NORMANDY RESERVOIR | 1994-07-07 | 1342 | 0 | TURBIDITY,FIELD NEPHELOMETRIC TURBIDITY UNITS,NTU | 7.5
477660 |  | NORMANDY RESERVOIR | 1994-07-07 | 1343 | 0 | TEMPERATURE, WATER (DEGREES CENTIGRADE) | 13.3
477660 |  | NORMANDY RESERVOIR | 1994-07-07 | 1343 | 0 | OXIDATION REDUCTION POTENTIAL (MILLIVOLTS) | 321
477660 |  | NORMANDY RESERVOIR | 1994-07-07 | 1343 | 0 | SPECIFIC CONDUCTANCE,FIELD (UMHOS/CM @ 25C) | 69
477660 |  | NORMANDY RESERVOIR | 1994-07-07 | 1343 | 0 | OXYGEN, DISSOLVED MG/L | 0.9
477660 |  | NORMANDY RESERVOIR | 1994-07-07 | 1343 | 0 | OXYGEN, DISSOLVED, PERCENT OF SATURATION % | 8.4906
477660 |  | NORMANDY RESERVOIR | 1994-07-07 | 1343 | 0 | PH (STANDARD UNITS) | 6.4
477660 |  | NORMANDY RESERVOIR | 1994-07-07 | 1343 | 0 | TURBIDITY,FIELD NEPHELOMETRIC TURBIDITY UNITS,NTU | 7.5
477660 |  | NORMANDY RESERVOIR | 1994-07-07 | 1344 | 0 | TEMPERATURE, WATER (DEGREES CENTIGRADE) | 13
477660 |  | NORMANDY RESERVOIR | 1994-07-07 | 1344 | 0 | OXIDATION REDUCTION POTENTIAL (MILLIVOLTS) | 316
477660 |  | NORMANDY RESERVOIR | 1994-07-07 | 1344 | 0 | SPECIFIC CONDUCTANCE,FIELD (UMHOS/CM @ 25C) | 70
477660 |  | NORMANDY RESERVOIR | 1994-07-07 | 1344 | 0 | OXYGEN, DISSOLVED MG/L | 0.5
477660 |  | NORMANDY RESERVOIR | 1994-07-07 | 1344 | 0 | OXYGEN, DISSOLVED, PERCENT OF SATURATION % | 4.717
477660 |  | NORMANDY RESERVOIR | 1994-07-07 | 1344 | 0 | PH (STANDARD UNITS) | 6.4
477660 |  | NORMANDY RESERVOIR | 1994-07-07 | 1344 | 0 | TURBIDITY,FIELD NEPHELOMETRIC TURBIDITY UNITS,NTU | 8
477660 |  | NORMANDY RESERVOIR | 1994-07-07 | 1345 | 0 | TEMPERATURE, WATER (DEGREES CENTIGRADE) | 12.8
477660 |  | NORMANDY RESERVOIR | 1994-07-07 | 1345 | 0 | OXIDATION REDUCTION POTENTIAL (MILLIVOLTS) | 311
477660 |  | NORMANDY RESERVOIR | 1994-07-07 | 1345 | 0 | SPECIFIC CONDUCTANCE,FIELD (UMHOS/CM @ 25C) | 71
477660 |  | NORMANDY RESERVOIR | 1994-07-07 | 1345 | 0 | OXYGEN, DISSOLVED MG/L | 0.3
477660 |  | NORMANDY RESERVOIR | 1994-07-07 | 1345 | 0 | OXYGEN, DISSOLVED, PERCENT OF SATURATION % | 2.8302
477660 |  | NORMANDY RESERVOIR | 1994-07-07 | 1345 | 0 | PH (STANDARD UNITS) | 6.4
477660 |  | NORMANDY RESERVOIR | 1994-07-07 | 1345 | 0 | TURBIDITY,FIELD NEPHELOMETRIC TURBIDITY UNITS,NTU | 9.2
477660 |  | NORMANDY RESERVOIR | 1994-07-07 | 1346 | 0 | TEMPERATURE, WATER (DEGREES CENTIGRADE) | 12.6
477660 |  | NORMANDY RESERVOIR | 1994-07-07 | 1346 | 0 | OXIDATION REDUCTION POTENTIAL (MILLIVOLTS) | 306
477660 |  | NORMANDY RESERVOIR | 1994-07-07 | 1346 | 0 | SPECIFIC CONDUCTANCE,FIELD (UMHOS/CM @ 25C) | 72
477660 |  | NORMANDY RESERVOIR | 1994-07-07 | 1346 | 0 | OXYGEN, DISSOLVED MG/L | 0.2
477660 |  | NORMANDY RESERVOIR | 1994-07-07 | 1346 | 0 | OXYGEN, DISSOLVED, PERCENT OF SATURATION % | 1.8868
477660 |  | NORMANDY RESERVOIR | 1994-07-07 | 1346 | 0 | PH (STANDARD UNITS) | 6.4
477660 |  | NORMANDY RESERVOIR | 1994-07-07 | 1346 | 0 | TURBIDITY,FIELD NEPHELOMETRIC TURBIDITY UNITS,NTU | 12.7
477660 |  | NORMANDY RESERVOIR | 1994-07-07 | 1347 | 0 | TEMPERATURE, WATER (DEGREES CENTIGRADE) | 12.5
477660 |  | NORMANDY RESERVOIR | 1994-07-07 | 1347 | 0 | OXIDATION REDUCTION POTENTIAL (MILLIVOLTS) | 299
477660 |  | NORMANDY RESERVOIR | 1994-07-07 | 1347 | 0 | SPECIFIC CONDUCTANCE,FIELD (UMHOS/CM @ 25C) | 76
477660 |  | NORMANDY RESERVOIR | 1994-07-07 | 1347 | 0 | OXYGEN, DISSOLVED MG/L | 0.2
477660 |  | NORMANDY RESERVOIR | 1994-07-07 | 1347 | 0 | OXYGEN, DISSOLVED, PERCENT OF SATURATION % | 1.8518
477660 |  | NORMANDY RESERVOIR | 1994-07-07 | 1347 | 0 | PH (STANDARD UNITS) | 6.5
477660 |  | NORMANDY RESERVOIR | 1994-07-07 | 1347 | 0 | TURBIDITY,FIELD NEPHELOMETRIC TURBIDITY UNITS,NTU | 24.5
477660 |  | NORMANDY RESERVOIR | 1994-07-07 | 1348 | 0 | TEMPERATURE, WATER (DEGREES CENTIGRADE) | 12.3
477660 |  | NORMANDY RESERVOIR | 1994-07-07 | 1348 | 0 | OXIDATION REDUCTION POTENTIAL (MILLIVOLTS) | 313
477660 |  | NORMANDY RESERVOIR | 1994-07-07 | 1348 | 0 | SPECIFIC CONDUCTANCE,FIELD (UMHOS/CM @ 25C) | 80
477660 |  | NORMANDY RESERVOIR | 1994-07-07 | 1348 | 0 | OXYGEN, DISSOLVED MG/L | 0.2
477660 |  | NORMANDY RESERVOIR | 1994-07-07 | 1348 | 0 | OXYGEN, DISSOLVED, PERCENT OF SATURATION % | 1.8518
477660 |  | NORMANDY RESERVOIR | 1994-07-07 | 1348 | 0 | PH (STANDARD UNITS) | 6.5
477660 |  | NORMANDY RESERVOIR | 1994-07-07 | 1348 | 0 | TURBIDITY,FIELD NEPHELOMETRIC TURBIDITY UNITS,NTU | 25.9
477660 |  | NORMANDY RESERVOIR | 1994-07-07 | 1349 | 0 | TEMPERATURE, WATER (DEGREES CENTIGRADE) | 12.39
477660 |  | NORMANDY RESERVOIR | 1994-07-07 | 1349 | 0 | OXIDATION REDUCTION POTENTIAL (MILLIVOLTS) | 321
477660 |  | NORMANDY RESERVOIR | 1994-07-07 | 1349 | 0 | SPECIFIC CONDUCTANCE,FIELD (UMHOS/CM @ 25C) | 80
477660 |  | NORMANDY RESERVOIR | 1994-07-07 | 1349 | 0 | OXYGEN, DISSOLVED MG/L | 0.4
477660 |  | NORMANDY RESERVOIR | 1994-07-07 | 1349 | 0 | OXYGEN, DISSOLVED, PERCENT OF SATURATION % | 3.7037
477660 |  | NORMANDY RESERVOIR | 1994-07-07 | 1349 | 0 | PH (STANDARD UNITS) | 6.6
477660 |  | NORMANDY RESERVOIR | 1994-07-07 | 1349 | 0 | TURBIDITY,FIELD NEPHELOMETRIC TURBIDITY UNITS,NTU | 30.2
477660 |  | NORMANDY RESERVOIR | 1994-07-07 | 1400 | 0 | X-SEC. LOC., HORIZ (% FROM R BANK LOOK UPSTR.) | 75
477660 |  | NORMANDY RESERVOIR | 1994-07-07 | 1400 | 0 | TEMPERATURE, WATER (DEGREES CENTIGRADE) | 28.8
477660 |  | NORMANDY RESERVOIR | 1994-07-07 | 1400 | 0 | ELEVATION, RESERVOIR SURFACE WATER IN FEET | 875.37
477660 |  | NORMANDY RESERVOIR | 1994-07-07 | 1400 | 0 | OXIDATION REDUCTION POTENTIAL (MILLIVOLTS) | 322
477660 |  | NORMANDY RESERVOIR | 1994-07-07 | 1400 | 0 | SPECIFIC CONDUCTANCE,FIELD (UMHOS/CM @ 25C) | 84
477660 |  | NORMANDY RESERVOIR | 1994-07-07 | 1400 | 0 | OXYGEN, DISSOLVED MG/L | 7.9
477660 |  | NORMANDY RESERVOIR | 1994-07-07 | 1400 | 0 | OXYGEN, DISSOLVED, PERCENT OF SATURATION % | 101.282
477660 |  | NORMANDY RESERVOIR | 1994-07-07 | 1400 | 0 | PH (STANDARD UNITS) | 8.6
477660 |  | NORMANDY RESERVOIR | 1994-07-07 | 1400 | 0 | TURBIDITY,FIELD NEPHELOMETRIC TURBIDITY UNITS,NTU | 5.3
477660 |  | NORMANDY RESERVOIR | 1994-07-07 | 1401 | 0 | X-SEC. LOC., HORIZ (% FROM R BANK LOOK UPSTR.) | 75
477660 |  | NORMANDY RESERVOIR | 1994-07-07 | 1401 | 0 | TEMPERATURE, WATER (DEGREES CENTIGRADE) | 28.8
477660 |  | NORMANDY RESERVOIR | 1994-07-07 | 1401 | 0 | OXIDATION REDUCTION POTENTIAL (MILLIVOLTS) | 322
477660 |  | NORMANDY RESERVOIR | 1994-07-07 | 1401 | 0 | SPECIFIC CONDUCTANCE,FIELD (UMHOS/CM @ 25C) | 84
477660 |  | NORMANDY RESERVOIR | 1994-07-07 | 1401 | 0 | OXYGEN, DISSOLVED MG/L | 7.8
477660 |  | NORMANDY RESERVOIR | 1994-07-07 | 1401 | 0 | OXYGEN, DISSOLVED, PERCENT OF SATURATION % | 100
477660 |  | NORMANDY RESERVOIR | 1994-07-07 | 1401 | 0 | PH (STANDARD UNITS) | 8.6
477660 |  | NORMANDY RESERVOIR | 1994-07-07 | 1401 | 0 | TURBIDITY,FIELD NEPHELOMETRIC TURBIDITY UNITS,NTU | 5.1
477660 |  | NORMANDY RESERVOIR | 1994-07-07 | 1402 | 0 | X-SEC. LOC., HORIZ (% FROM R BANK LOOK UPSTR.) | 75
477660 |  | NORMANDY RESERVOIR | 1994-07-07 | 1402 | 0 | TEMPERATURE, WATER (DEGREES CENTIGRADE) | 28.8
477660 |  | NORMANDY RESERVOIR | 1994-07-07 | 1402 | 0 | OXIDATION REDUCTION POTENTIAL (MILLIVOLTS) | 321
477660 |  | NORMANDY RESERVOIR | 1994-07-07 | 1402 | 0 | SPECIFIC CONDUCTANCE,FIELD (UMHOS/CM @ 25C) | 84
477660 |  | NORMANDY RESERVOIR | 1994-07-07 | 1402 | 0 | OXYGEN, DISSOLVED MG/L | 7.8
477660 |  | NORMANDY RESERVOIR | 1994-07-07 | 1402 | 0 | OXYGEN, DISSOLVED, PERCENT OF SATURATION % | 100
477660 |  | NORMANDY RESERVOIR | 1994-07-07 | 1402 | 0 | PH (STANDARD UNITS) | 8.6
477660 |  | NORMANDY RESERVOIR | 1994-07-07 | 1402 | 0 | TURBIDITY,FIELD NEPHELOMETRIC TURBIDITY UNITS,NTU | 5.1
477660 |  | NORMANDY RESERVOIR | 1994-07-07 | 1403 | 0 | X-SEC. LOC., HORIZ (% FROM R BANK LOOK UPSTR.) | 75
477660 |  | NORMANDY RESERVOIR | 1994-07-07 | 1403 | 0 | TEMPERATURE, WATER (DEGREES CENTIGRADE) | 28.7
477660 |  | NORMANDY RESERVOIR | 1994-07-07 | 1403 | 0 | OXIDATION REDUCTION POTENTIAL (MILLIVOLTS) | 321
477660 |  | NORMANDY RESERVOIR | 1994-07-07 | 1403 | 0 | SPECIFIC CONDUCTANCE,FIELD (UMHOS/CM @ 25C) | 84
477660 |  | NORMANDY RESERVOIR | 1994-07-07 | 1403 | 0 | OXYGEN, DISSOLVED MG/L | 7.7
477660 |  | NORMANDY RESERVOIR | 1994-07-07 | 1403 | 0 | OXYGEN, DISSOLVED, PERCENT OF SATURATION % | 98.7179
477660 |  | NORMANDY RESERVOIR | 1994-07-07 | 1403 | 0 | PH (STANDARD UNITS) | 8.6
477660 |  | NORMANDY RESERVOIR | 1994-07-07 | 1403 | 0 | TURBIDITY,FIELD NEPHELOMETRIC TURBIDITY UNITS,NTU | 5.6
477660 |  | NORMANDY RESERVOIR | 1994-07-07 | 1404 | 0 | X-SEC. LOC., HORIZ (% FROM R BANK LOOK UPSTR.) | 75
477660 |  | NORMANDY RESERVOIR | 1994-07-07 | 1404 | 0 | TEMPERATURE, WATER (DEGREES CENTIGRADE) | 28.4
477660 |  | NORMANDY RESERVOIR | 1994-07-07 | 1404 | 0 | OXIDATION REDUCTION POTENTIAL (MILLIVOLTS) | 325
477660 |  | NORMANDY RESERVOIR | 1994-07-07 | 1404 | 0 | SPECIFIC CONDUCTANCE,FIELD (UMHOS/CM @ 25C) | 84
477660 |  | NORMANDY RESERVOIR | 1994-07-07 | 1404 | 0 | OXYGEN, DISSOLVED MG/L | 7
477660 |  | NORMANDY RESERVOIR | 1994-07-07 | 1404 | 0 | OXYGEN, DISSOLVED, PERCENT OF SATURATION % | 88.6076
477660 |  | NORMANDY RESERVOIR | 1994-07-07 | 1404 | 0 | PH (STANDARD UNITS) | 8.4
477660 |  | NORMANDY RESERVOIR | 1994-07-07 | 1404 | 0 | TURBIDITY,FIELD NEPHELOMETRIC TURBIDITY UNITS,NTU | 6.1
477660 |  | NORMANDY RESERVOIR | 1994-07-07 | 1405 | 0 | X-SEC. LOC., HORIZ (% FROM R BANK LOOK UPSTR.) | 75
477660 |  | NORMANDY RESERVOIR | 1994-07-07 | 1405 | 0 | TEMPERATURE, WATER (DEGREES CENTIGRADE) | 24
477660 |  | NORMANDY RESERVOIR | 1994-07-07 | 1405 | 0 | OXIDATION REDUCTION POTENTIAL (MILLIVOLTS) | 343
477660 |  | NORMANDY RESERVOIR | 1994-07-07 | 1405 | 0 | SPECIFIC CONDUCTANCE,FIELD (UMHOS/CM @ 25C) | 88
477660 |  | NORMANDY RESERVOIR | 1994-07-07 | 1405 | 0 | OXYGEN, DISSOLVED MG/L | 1.6
477660 |  | NORMANDY RESERVOIR | 1994-07-07 | 1405 | 0 | OXYGEN, DISSOLVED, PERCENT OF SATURATION % | 18.8235
477660 |  | NORMANDY RESERVOIR | 1994-07-07 | 1405 | 0 | PH (STANDARD UNITS) | 6.7
477660 |  | NORMANDY RESERVOIR | 1994-07-07 | 1405 | 0 | TURBIDITY,FIELD NEPHELOMETRIC TURBIDITY UNITS,NTU | 6.6
477660 |  | NORMANDY RESERVOIR | 1994-07-07 | 1406 | 0 | X-SEC. LOC., HORIZ (% FROM R BANK LOOK UPSTR.) | 75
477660 |  | NORMANDY RESERVOIR | 1994-07-07 | 1406 | 0 | TEMPERATURE, WATER (DEGREES CENTIGRADE) | 21.4
477660 |  | NORMANDY RESERVOIR | 1994-07-07 | 1406 | 0 | OXIDATION REDUCTION POTENTIAL (MILLIVOLTS) | 339
477660 |  | NORMANDY RESERVOIR | 1994-07-07 | 1406 | 0 | SPECIFIC CONDUCTANCE,FIELD (UMHOS/CM @ 25C) | 93
477660 |  | NORMANDY RESERVOIR | 1994-07-07 | 1406 | 0 | OXYGEN, DISSOLVED MG/L | 0.06
477660 |  | NORMANDY RESERVOIR | 1994-07-07 | 1406 | 0 | OXYGEN, DISSOLVED, PERCENT OF SATURATION % | 0.66667
477660 |  | NORMANDY RESERVOIR | 1994-07-07 | 1406 | 0 | PH (STANDARD UNITS) | 6.6
477660 |  | NORMANDY RESERVOIR | 1994-07-07 | 1406 | 0 | TURBIDITY,FIELD NEPHELOMETRIC TURBIDITY UNITS,NTU | 6
477660 |  | NORMANDY RESERVOIR | 1994-07-07 | 1407 | 0 | X-SEC. LOC., HORIZ (% FROM R BANK LOOK UPSTR.) | 75
477660 |  | NORMANDY RESERVOIR | 1994-07-07 | 1407 | 0 | TEMPERATURE, WATER (DEGREES CENTIGRADE) | 18.7
477660 |  | NORMANDY RESERVOIR | 1994-07-07 | 1407 | 0 | OXIDATION REDUCTION POTENTIAL (MILLIVOLTS) | 343
477660 |  | NORMANDY RESERVOIR | 1994-07-07 | 1407 | 0 | SPECIFIC CONDUCTANCE,FIELD (UMHOS/CM @ 25C) | 81
477660 |  | NORMANDY RESERVOIR | 1994-07-07 | 1407 | 0 | OXYGEN, DISSOLVED MG/L | 0.06
477660 |  | NORMANDY RESERVOIR | 1994-07-07 | 1407 | 0 | OXYGEN, DISSOLVED, PERCENT OF SATURATION % | 0.6383
477660 |  | NORMANDY RESERVOIR | 1994-07-07 | 1407 | 0 | PH (STANDARD UNITS) | 6.5
477660 |  | NORMANDY RESERVOIR | 1994-07-07 | 1407 | 0 | TURBIDITY,FIELD NEPHELOMETRIC TURBIDITY UNITS,NTU | 5.4
477660 |  | NORMANDY RESERVOIR | 1994-07-07 | 1408 | 0 | X-SEC. LOC., HORIZ (% FROM R BANK LOOK UPSTR.) | 75
477660 |  | NORMANDY RESERVOIR | 1994-07-07 | 1408 | 0 | TEMPERATURE, WATER (DEGREES CENTIGRADE) | 16.8
477660 |  | NORMANDY RESERVOIR | 1994-07-07 | 1408 | 0 | OXIDATION REDUCTION POTENTIAL (MILLIVOLTS) | 353
477660 |  | NORMANDY RESERVOIR | 1994-07-07 | 1408 | 0 | SPECIFIC CONDUCTANCE,FIELD (UMHOS/CM @ 25C) | 74
477660 |  | NORMANDY RESERVOIR | 1994-07-07 | 1408 | 0 | OXYGEN, DISSOLVED MG/L | 0.1
477660 |  | NORMANDY RESERVOIR | 1994-07-07 | 1408 | 0 | OXYGEN, DISSOLVED, PERCENT OF SATURATION % | 1.0309
477660 |  | NORMANDY RESERVOIR | 1994-07-07 | 1408 | 0 | PH (STANDARD UNITS) | 6.4
477660 |  | NORMANDY RESERVOIR | 1994-07-07 | 1408 | 0 | TURBIDITY,FIELD NEPHELOMETRIC TURBIDITY UNITS,NTU | 5.3
477660 |  | NORMANDY RESERVOIR | 1994-07-07 | 1409 | 0 | X-SEC. LOC., HORIZ (% FROM R BANK LOOK UPSTR.) | 75
477660 |  | NORMANDY RESERVOIR | 1994-07-07 | 1409 | 0 | TEMPERATURE, WATER (DEGREES CENTIGRADE) | 15.3
477660 |  | NORMANDY RESERVOIR | 1994-07-07 | 1409 | 0 | OXIDATION REDUCTION POTENTIAL (MILLIVOLTS) | 354
477660 |  | NORMANDY RESERVOIR | 1994-07-07 | 1409 | 0 | SPECIFIC CONDUCTANCE,FIELD (UMHOS/CM @ 25C) | 72
477660 |  | NORMANDY RESERVOIR | 1994-07-07 | 1409 | 0 | OXYGEN, DISSOLVED MG/L | 0.3
477660 |  | NORMANDY RESERVOIR | 1994-07-07 | 1409 | 0 | OXYGEN, DISSOLVED, PERCENT OF SATURATION % | 2.9412
477660 |  | NORMANDY RESERVOIR | 1994-07-07 | 1409 | 0 | PH (STANDARD UNITS) | 6.4
477660 |  | NORMANDY RESERVOIR | 1994-07-07 | 1409 | 0 | TURBIDITY,FIELD NEPHELOMETRIC TURBIDITY UNITS,NTU | 6.6
477660 |  | NORMANDY RESERVOIR | 1994-07-07 | 1410 | 0 | X-SEC. LOC., HORIZ (% FROM R BANK LOOK UPSTR.) | 75
477660 |  | NORMANDY RESERVOIR | 1994-07-07 | 1410 | 0 | TEMPERATURE, WATER (DEGREES CENTIGRADE) | 14.7
477660 |  | NORMANDY RESERVOIR | 1994-07-07 | 1410 | 0 | OXIDATION REDUCTION POTENTIAL (MILLIVOLTS) | 354
477660 |  | NORMANDY RESERVOIR | 1994-07-07 | 1410 | 0 | SPECIFIC CONDUCTANCE,FIELD (UMHOS/CM @ 25C) | 71
477660 |  | NORMANDY RESERVOIR | 1994-07-07 | 1410 | 0 | OXYGEN, DISSOLVED MG/L | 0.7
477660 |  | NORMANDY RESERVOIR | 1994-07-07 | 1410 | 0 | OXYGEN, DISSOLVED, PERCENT OF SATURATION % | 6.8627
477660 |  | NORMANDY RESERVOIR | 1994-07-07 | 1410 | 0 | PH (STANDARD UNITS) | 6.4
477660 |  | NORMANDY RESERVOIR | 1994-07-07 | 1410 | 0 | TURBIDITY,FIELD NEPHELOMETRIC TURBIDITY UNITS,NTU | 8.4
477660 |  | NORMANDY RESERVOIR | 1994-07-07 | 1411 | 0 | X-SEC. LOC., HORIZ (% FROM R BANK LOOK UPSTR.) | 75
477660 |  | NORMANDY RESERVOIR | 1994-07-07 | 1411 | 0 | TEMPERATURE, WATER (DEGREES CENTIGRADE) | 14.2
477660 |  | NORMANDY RESERVOIR | 1994-07-07 | 1411 | 0 | OXIDATION REDUCTION POTENTIAL (MILLIVOLTS) | 350
477660 |  | NORMANDY RESERVOIR | 1994-07-07 | 1411 | 0 | SPECIFIC CONDUCTANCE,FIELD (UMHOS/CM @ 25C) | 68
477660 |  | NORMANDY RESERVOIR | 1994-07-07 | 1411 | 0 | OXYGEN, DISSOLVED MG/L | 1.4
477660 |  | NORMANDY RESERVOIR | 1994-07-07 | 1411 | 0 | OXYGEN, DISSOLVED, PERCENT OF SATURATION % | 13.4615
477660 |  | NORMANDY RESERVOIR | 1994-07-07 | 1411 | 0 | PH (STANDARD UNITS) | 6.4
477660 |  | NORMANDY RESERVOIR | 1994-07-07 | 1411 | 0 | TURBIDITY,FIELD NEPHELOMETRIC TURBIDITY UNITS,NTU | 9.6
477660 |  | NORMANDY RESERVOIR | 1994-07-07 | 1412 | 0 | X-SEC. LOC., HORIZ (% FROM R BANK LOOK UPSTR.) | 75
477660 |  | NORMANDY RESERVOIR | 1994-07-07 | 1412 | 0 | TEMPERATURE, WATER (DEGREES CENTIGRADE) | 13.8
477660 |  | NORMANDY RESERVOIR | 1994-07-07 | 1412 | 0 | OXIDATION REDUCTION POTENTIAL (MILLIVOLTS) | 345
477660 |  | NORMANDY RESERVOIR | 1994-07-07 | 1412 | 0 | SPECIFIC CONDUCTANCE,FIELD (UMHOS/CM @ 25C) | 70
477660 |  | NORMANDY RESERVOIR | 1994-07-07 | 1412 | 0 | OXYGEN, DISSOLVED MG/L | 0.8
477660 |  | NORMANDY RESERVOIR | 1994-07-07 | 1412 | 0 | OXYGEN, DISSOLVED, PERCENT OF SATURATION % | 7.6923
477660 |  | NORMANDY RESERVOIR | 1994-07-07 | 1412 | 0 | PH (STANDARD UNITS) | 6.4
477660 |  | NORMANDY RESERVOIR | 1994-07-07 | 1412 | 0 | TURBIDITY,FIELD NEPHELOMETRIC TURBIDITY UNITS,NTU | 12.1
477660 |  | NORMANDY RESERVOIR | 1994-07-07 | 1413 | 0 | X-SEC. LOC., HORIZ (% FROM R BANK LOOK UPSTR.) | 75
477660 |  | NORMANDY RESERVOIR | 1994-07-07 | 1413 | 0 | TEMPERATURE, WATER (DEGREES CENTIGRADE) | 13.2
477660 |  | NORMANDY RESERVOIR | 1994-07-07 | 1413 | 0 | OXIDATION REDUCTION POTENTIAL (MILLIVOLTS) | 340
477660 |  | NORMANDY RESERVOIR | 1994-07-07 | 1413 | 0 | SPECIFIC CONDUCTANCE,FIELD (UMHOS/CM @ 25C) | 72
477660 |  | NORMANDY RESERVOIR | 1994-07-07 | 1413 | 0 | OXYGEN, DISSOLVED MG/L | 0.4
477660 |  | NORMANDY RESERVOIR | 1994-07-07 | 1413 | 0 | OXYGEN, DISSOLVED, PERCENT OF SATURATION % | 3.7736
477660 |  | NORMANDY RESERVOIR | 1994-07-07 | 1413 | 0 | PH (STANDARD UNITS) | 6.4
477660 |  | NORMANDY RESERVOIR | 1994-07-07 | 1413 | 0 | TURBIDITY,FIELD NEPHELOMETRIC TURBIDITY UNITS,NTU | 20.6
477660 |  | NORMANDY RESERVOIR | 1994-07-07 | 1414 | 0 | X-SEC. LOC., HORIZ (% FROM R BANK LOOK UPSTR.) | 75
477660 |  | NORMANDY RESERVOIR | 1994-07-07 | 1414 | 0 | TEMPERATURE, WATER (DEGREES CENTIGRADE) | 13.5
477660 |  | NORMANDY RESERVOIR | 1994-07-07 | 1414 | 0 | OXIDATION REDUCTION POTENTIAL (MILLIVOLTS) | 339
477660 |  | NORMANDY RESERVOIR | 1994-07-07 | 1414 | 0 | SPECIFIC CONDUCTANCE,FIELD (UMHOS/CM @ 25C) | 72
477660 |  | NORMANDY RESERVOIR | 1994-07-07 | 1414 | 0 | OXYGEN, DISSOLVED MG/L | 0.5
477660 |  | NORMANDY RESERVOIR | 1994-07-07 | 1414 | 0 | OXYGEN, DISSOLVED, PERCENT OF SATURATION % | 4.717
477660 |  | NORMANDY RESERVOIR | 1994-07-07 | 1414 | 0 | PH (STANDARD UNITS) | 6.4
477660 |  | NORMANDY RESERVOIR | 1994-07-07 | 1414 | 0 | TURBIDITY,FIELD NEPHELOMETRIC TURBIDITY UNITS,NTU | 18
477660 |  | NORMANDY RESERVOIR | 1994-07-07 | 1427 | 0 | X-SEC. LOC., HORIZ (% FROM R BANK LOOK UPSTR.) | 80
477660 |  | NORMANDY RESERVOIR | 1994-07-07 | 1427 | 0 | TEMPERATURE, WATER (DEGREES CENTIGRADE) | 28.8
477660 |  | NORMANDY RESERVOIR | 1994-07-07 | 1427 | 0 | ELEVATION, RESERVOIR SURFACE WATER IN FEET | 875.37
477660 |  | NORMANDY RESERVOIR | 1994-07-07 | 1427 | 0 | TRANSPARENCY, SECCHI DISC (METERS) | 1.8
477660 |  | NORMANDY RESERVOIR | 1994-07-07 | 1427 | 0 | OXIDATION REDUCTION POTENTIAL (MILLIVOLTS) | 328
477660 |  | NORMANDY RESERVOIR | 1994-07-07 | 1427 | 0 | SPECIFIC CONDUCTANCE,FIELD (UMHOS/CM @ 25C) | 84
477660 |  | NORMANDY RESERVOIR | 1994-07-07 | 1427 | 0 | OXYGEN, DISSOLVED MG/L | 7.9
477660 |  | NORMANDY RESERVOIR | 1994-07-07 | 1427 | 0 | OXYGEN, DISSOLVED, PERCENT OF SATURATION % | 101.282
477660 |  | NORMANDY RESERVOIR | 1994-07-07 | 1427 | 0 | PH (STANDARD UNITS) | 8.6
477660 |  | NORMANDY RESERVOIR | 1994-07-07 | 1427 | 0 | TURBIDITY,FIELD NEPHELOMETRIC TURBIDITY UNITS,NTU | 5.7
477660 |  | NORMANDY RESERVOIR | 1994-07-07 | 1428 | 0 | X-SEC. LOC., HORIZ (% FROM R BANK LOOK UPSTR.) | 80
477660 |  | NORMANDY RESERVOIR | 1994-07-07 | 1428 | 0 | TEMPERATURE, WATER (DEGREES CENTIGRADE) | 28.8
477660 |  | NORMANDY RESERVOIR | 1994-07-07 | 1428 | 0 | OXIDATION REDUCTION POTENTIAL (MILLIVOLTS) | 328
477660 |  | NORMANDY RESERVOIR | 1994-07-07 | 1428 | 0 | SPECIFIC CONDUCTANCE,FIELD (UMHOS/CM @ 25C) | 84
477660 |  | NORMANDY RESERVOIR | 1994-07-07 | 1428 | 0 | OXYGEN, DISSOLVED MG/L | 7.9
477660 |  | NORMANDY RESERVOIR | 1994-07-07 | 1428 | 0 | OXYGEN, DISSOLVED, PERCENT OF SATURATION % | 101.282
477660 |  | NORMANDY RESERVOIR | 1994-07-07 | 1428 | 0 | PH (STANDARD UNITS) | 8.6
477660 |  | NORMANDY RESERVOIR | 1994-07-07 | 1428 | 0 | TURBIDITY,FIELD NEPHELOMETRIC TURBIDITY UNITS,NTU | 5.5
477660 |  | NORMANDY RESERVOIR | 1994-07-07 | 1429 | 0 | X-SEC. LOC., HORIZ (% FROM R BANK LOOK UPSTR.) | 80
477660 |  | NORMANDY RESERVOIR | 1994-07-07 | 1429 | 0 | TEMPERATURE, WATER (DEGREES CENTIGRADE) | 28.8
477660 |  | NORMANDY RESERVOIR | 1994-07-07 | 1429 | 0 | OXIDATION REDUCTION POTENTIAL (MILLIVOLTS) | 328
477660 |  | NORMANDY RESERVOIR | 1994-07-07 | 1429 | 0 | SPECIFIC CONDUCTANCE,FIELD (UMHOS/CM @ 25C) | 84
477660 |  | NORMANDY RESERVOIR | 1994-07-07 | 1429 | 0 | OXYGEN, DISSOLVED MG/L | 7.8
477660 |  | NORMANDY RESERVOIR | 1994-07-07 | 1429 | 0 | OXYGEN, DISSOLVED, PERCENT OF SATURATION % | 100
477660 |  | NORMANDY RESERVOIR | 1994-07-07 | 1429 | 0 | PH (STANDARD UNITS) | 8.6
477660 |  | NORMANDY RESERVOIR | 1994-07-07 | 1429 | 0 | TURBIDITY,FIELD NEPHELOMETRIC TURBIDITY UNITS,NTU | 5.5
477660 |  | NORMANDY RESERVOIR | 1994-07-07 | 1430 | 0 | X-SEC. LOC., HORIZ (% FROM R BANK LOOK UPSTR.) | 80
477660 |  | NORMANDY RESERVOIR | 1994-07-07 | 1430 | 0 | TEMPERATURE, WATER (DEGREES CENTIGRADE) | 28.7
477660 |  | NORMANDY RESERVOIR | 1994-07-07 | 1430 | 0 | OXIDATION REDUCTION POTENTIAL (MILLIVOLTS) | 326
477660 |  | NORMANDY RESERVOIR | 1994-07-07 | 1430 | 0 | SPECIFIC CONDUCTANCE,FIELD (UMHOS/CM @ 25C) | 84
477660 |  | NORMANDY RESERVOIR | 1994-07-07 | 1430 | 0 | OXYGEN, DISSOLVED MG/L | 7.8
477660 |  | NORMANDY RESERVOIR | 1994-07-07 | 1430 | 0 | OXYGEN, DISSOLVED, PERCENT OF SATURATION % | 100
477660 |  | NORMANDY RESERVOIR | 1994-07-07 | 1430 | 0 | PH (STANDARD UNITS) | 8.6
477660 |  | NORMANDY RESERVOIR | 1994-07-07 | 1430 | 0 | TURBIDITY,FIELD NEPHELOMETRIC TURBIDITY UNITS,NTU | 5.4
477660 |  | NORMANDY RESERVOIR | 1994-07-07 | 1431 | 0 | X-SEC. LOC., HORIZ (% FROM R BANK LOOK UPSTR.) | 80
477660 |  | NORMANDY RESERVOIR | 1994-07-07 | 1431 | 0 | TEMPERATURE, WATER (DEGREES CENTIGRADE) | 28.7
477660 |  | NORMANDY RESERVOIR | 1994-07-07 | 1431 | 0 | OXIDATION REDUCTION POTENTIAL (MILLIVOLTS) | 329
477660 |  | NORMANDY RESERVOIR | 1994-07-07 | 1431 | 0 | SPECIFIC CONDUCTANCE,FIELD (UMHOS/CM @ 25C) | 84
477660 |  | NORMANDY RESERVOIR | 1994-07-07 | 1431 | 0 | OXYGEN, DISSOLVED MG/L | 7.68
477660 |  | NORMANDY RESERVOIR | 1994-07-07 | 1431 | 0 | OXYGEN, DISSOLVED, PERCENT OF SATURATION % | 98.4615
477660 |  | NORMANDY RESERVOIR | 1994-07-07 | 1431 | 0 | PH (STANDARD UNITS) | 8.6
477660 |  | NORMANDY RESERVOIR | 1994-07-07 | 1431 | 0 | TURBIDITY,FIELD NEPHELOMETRIC TURBIDITY UNITS,NTU | 5.7
477660 |  | NORMANDY RESERVOIR | 1994-07-07 | 1432 | 0 | X-SEC. LOC., HORIZ (% FROM R BANK LOOK UPSTR.) | 80
477660 |  | NORMANDY RESERVOIR | 1994-07-07 | 1432 | 0 | TEMPERATURE, WATER (DEGREES CENTIGRADE) | 25.4
477660 |  | NORMANDY RESERVOIR | 1994-07-07 | 1432 | 0 | OXIDATION REDUCTION POTENTIAL (MILLIVOLTS) | 349
477660 |  | NORMANDY RESERVOIR | 1994-07-07 | 1432 | 0 | SPECIFIC CONDUCTANCE,FIELD (UMHOS/CM @ 25C) | 83
477660 |  | NORMANDY RESERVOIR | 1994-07-07 | 1432 | 0 | OXYGEN, DISSOLVED MG/L | 3.6
477660 |  | NORMANDY RESERVOIR | 1994-07-07 | 1432 | 0 | OXYGEN, DISSOLVED, PERCENT OF SATURATION % | 42.8571
477660 |  | NORMANDY RESERVOIR | 1994-07-07 | 1432 | 0 | PH (STANDARD UNITS) | 7
477660 |  | NORMANDY RESERVOIR | 1994-07-07 | 1432 | 0 | TURBIDITY,FIELD NEPHELOMETRIC TURBIDITY UNITS,NTU | 6.9
477660 |  | NORMANDY RESERVOIR | 1994-07-07 | 1433 | 0 | X-SEC. LOC., HORIZ (% FROM R BANK LOOK UPSTR.) | 80
477660 |  | NORMANDY RESERVOIR | 1994-07-07 | 1433 | 0 | TEMPERATURE, WATER (DEGREES CENTIGRADE) | 22.34
477660 |  | NORMANDY RESERVOIR | 1994-07-07 | 1433 | 0 | OXIDATION REDUCTION POTENTIAL (MILLIVOLTS) | 345
477660 |  | NORMANDY RESERVOIR | 1994-07-07 | 1433 | 0 | SPECIFIC CONDUCTANCE,FIELD (UMHOS/CM @ 25C) | 93
477660 |  | NORMANDY RESERVOIR | 1994-07-07 | 1433 | 0 | OXYGEN, DISSOLVED MG/L | 0.1
477660 |  | NORMANDY RESERVOIR | 1994-07-07 | 1433 | 0 | OXYGEN, DISSOLVED, PERCENT OF SATURATION % | 1.1364
477660 |  | NORMANDY RESERVOIR | 1994-07-07 | 1433 | 0 | PH (STANDARD UNITS) | 6.6
477660 |  | NORMANDY RESERVOIR | 1994-07-07 | 1433 | 0 | TURBIDITY,FIELD NEPHELOMETRIC TURBIDITY UNITS,NTU | 6.3
477660 |  | NORMANDY RESERVOIR | 1994-07-07 | 1434 | 0 | X-SEC. LOC., HORIZ (% FROM R BANK LOOK UPSTR.) | 80
477660 |  | NORMANDY RESERVOIR | 1994-07-07 | 1434 | 0 | TEMPERATURE, WATER (DEGREES CENTIGRADE) | 19.3
477660 |  | NORMANDY RESERVOIR | 1994-07-07 | 1434 | 0 | OXIDATION REDUCTION POTENTIAL (MILLIVOLTS) | 348
477660 |  | NORMANDY RESERVOIR | 1994-07-07 | 1434 | 0 | SPECIFIC CONDUCTANCE,FIELD (UMHOS/CM @ 25C) | 85
477660 |  | NORMANDY RESERVOIR | 1994-07-07 | 1434 | 0 | OXYGEN, DISSOLVED MG/L | 0.1
477660 |  | NORMANDY RESERVOIR | 1994-07-07 | 1434 | 0 | OXYGEN, DISSOLVED, PERCENT OF SATURATION % | 1.0638
477660 |  | NORMANDY RESERVOIR | 1994-07-07 | 1434 | 0 | PH (STANDARD UNITS) | 6.5
477660 |  | NORMANDY RESERVOIR | 1994-07-07 | 1434 | 0 | TURBIDITY,FIELD NEPHELOMETRIC TURBIDITY UNITS,NTU | 5.9
477660 |  | NORMANDY RESERVOIR | 1994-07-07 | 1435 | 0 | X-SEC. LOC., HORIZ (% FROM R BANK LOOK UPSTR.) | 80
477660 |  | NORMANDY RESERVOIR | 1994-07-07 | 1435 | 0 | TEMPERATURE, WATER (DEGREES CENTIGRADE) | 16.98
477660 |  | NORMANDY RESERVOIR | 1994-07-07 | 1435 | 0 | OXIDATION REDUCTION POTENTIAL (MILLIVOLTS) | 373
477660 |  | NORMANDY RESERVOIR | 1994-07-07 | 1435 | 0 | SPECIFIC CONDUCTANCE,FIELD (UMHOS/CM @ 25C) | 79
477660 |  | NORMANDY RESERVOIR | 1994-07-07 | 1435 | 0 | OXYGEN, DISSOLVED MG/L | 0.4
477660 |  | NORMANDY RESERVOIR | 1994-07-07 | 1435 | 0 | OXYGEN, DISSOLVED, PERCENT OF SATURATION % | 4.1237
477660 |  | NORMANDY RESERVOIR | 1994-07-07 | 1435 | 0 | PH (STANDARD UNITS) | 6.5
477660 |  | NORMANDY RESERVOIR | 1994-07-07 | 1435 | 0 | TURBIDITY,FIELD NEPHELOMETRIC TURBIDITY UNITS,NTU | 5.9
477660 |  | NORMANDY RESERVOIR | 1994-07-07 | 1436 | 0 | X-SEC. LOC., HORIZ (% FROM R BANK LOOK UPSTR.) | 80
477660 |  | NORMANDY RESERVOIR | 1994-07-07 | 1436 | 0 | TEMPERATURE, WATER (DEGREES CENTIGRADE) | 16
477660 |  | NORMANDY RESERVOIR | 1994-07-07 | 1436 | 0 | OXIDATION REDUCTION POTENTIAL (MILLIVOLTS) | 373
477660 |  | NORMANDY RESERVOIR | 1994-07-07 | 1436 | 0 | SPECIFIC CONDUCTANCE,FIELD (UMHOS/CM @ 25C) | 73
477660 |  | NORMANDY RESERVOIR | 1994-07-07 | 1436 | 0 | OXYGEN, DISSOLVED MG/L | 0.5
477660 |  | NORMANDY RESERVOIR | 1994-07-07 | 1436 | 0 | OXYGEN, DISSOLVED, PERCENT OF SATURATION % | 5
477660 |  | NORMANDY RESERVOIR | 1994-07-07 | 1436 | 0 | PH (STANDARD UNITS) | 6.4
477660 |  | NORMANDY RESERVOIR | 1994-07-07 | 1436 | 0 | TURBIDITY,FIELD NEPHELOMETRIC TURBIDITY UNITS,NTU | 7.4
477660 |  | NORMANDY RESERVOIR | 1994-07-07 | 1437 | 0 | X-SEC. LOC., HORIZ (% FROM R BANK LOOK UPSTR.) | 80
477660 |  | NORMANDY RESERVOIR | 1994-07-07 | 1437 | 0 | TEMPERATURE, WATER (DEGREES CENTIGRADE) | 15.2
477660 |  | NORMANDY RESERVOIR | 1994-07-07 | 1437 | 0 | OXIDATION REDUCTION POTENTIAL (MILLIVOLTS) | 371
477660 |  | NORMANDY RESERVOIR | 1994-07-07 | 1437 | 0 | SPECIFIC CONDUCTANCE,FIELD (UMHOS/CM @ 25C) | 71
477660 |  | NORMANDY RESERVOIR | 1994-07-07 | 1437 | 0 | OXYGEN, DISSOLVED MG/L | 0.7
477660 |  | NORMANDY RESERVOIR | 1994-07-07 | 1437 | 0 | OXYGEN, DISSOLVED, PERCENT OF SATURATION % | 6.8627
477660 |  | NORMANDY RESERVOIR | 1994-07-07 | 1437 | 0 | PH (STANDARD UNITS) | 6.5
477660 |  | NORMANDY RESERVOIR | 1994-07-07 | 1437 | 0 | TURBIDITY,FIELD NEPHELOMETRIC TURBIDITY UNITS,NTU | 10.9
477660 |  | NORMANDY RESERVOIR | 1994-07-07 | 1438 | 0 | X-SEC. LOC., HORIZ (% FROM R BANK LOOK UPSTR.) | 80
477660 |  | NORMANDY RESERVOIR | 1994-07-07 | 1438 | 0 | TEMPERATURE, WATER (DEGREES CENTIGRADE) | 14.15
477660 |  | NORMANDY RESERVOIR | 1994-07-07 | 1438 | 0 | OXIDATION REDUCTION POTENTIAL (MILLIVOLTS) | 368
477660 |  | NORMANDY RESERVOIR | 1994-07-07 | 1438 | 0 | SPECIFIC CONDUCTANCE,FIELD (UMHOS/CM @ 25C) | 70
477660 |  | NORMANDY RESERVOIR | 1994-07-07 | 1438 | 0 | OXYGEN, DISSOLVED MG/L | 1.4
477660 |  | NORMANDY RESERVOIR | 1994-07-07 | 1438 | 0 | OXYGEN, DISSOLVED, PERCENT OF SATURATION % | 13.4615
477660 |  | NORMANDY RESERVOIR | 1994-07-07 | 1438 | 0 | PH (STANDARD UNITS) | 6.5
477660 |  | NORMANDY RESERVOIR | 1994-07-07 | 1438 | 0 | TURBIDITY,FIELD NEPHELOMETRIC TURBIDITY UNITS,NTU | 23.3
477660 |  | NORMANDY RESERVOIR | 1994-07-07 | 1455 | 0 | X-SEC. LOC., HORIZ (% FROM R BANK LOOK UPSTR.) | 10
477660 |  | NORMANDY RESERVOIR | 1994-07-07 | 1455 | 0 | TEMPERATURE, WATER (DEGREES CENTIGRADE) | 28.9
477660 |  | NORMANDY RESERVOIR | 1994-07-07 | 1455 | 0 | ELEVATION, RESERVOIR SURFACE WATER IN FEET | 875.37
477660 |  | NORMANDY RESERVOIR | 1994-07-07 | 1455 | 0 | TRANSPARENCY, SECCHI DISC (METERS) | 1.8
477660 |  | NORMANDY RESERVOIR | 1994-07-07 | 1455 | 0 | OXIDATION REDUCTION POTENTIAL (MILLIVOLTS) | 339
477660 |  | NORMANDY RESERVOIR | 1994-07-07 | 1455 | 0 | SPECIFIC CONDUCTANCE,FIELD (UMHOS/CM @ 25C) | 83
477660 |  | NORMANDY RESERVOIR | 1994-07-07 | 1455 | 0 | OXYGEN, DISSOLVED MG/L | 7.9
477660 |  | NORMANDY RESERVOIR | 1994-07-07 | 1455 | 0 | OXYGEN, DISSOLVED, PERCENT OF SATURATION % | 101.282
477660 |  | NORMANDY RESERVOIR | 1994-07-07 | 1455 | 0 | PH (STANDARD UNITS) | 8.6
477660 |  | NORMANDY RESERVOIR | 1994-07-07 | 1455 | 0 | TURBIDITY,FIELD NEPHELOMETRIC TURBIDITY UNITS,NTU | 5.8
477660 |  | NORMANDY RESERVOIR | 1994-07-07 | 1456 | 0 | X-SEC. LOC., HORIZ (% FROM R BANK LOOK UPSTR.) | 10
477660 |  | NORMANDY RESERVOIR | 1994-07-07 | 1456 | 0 | TEMPERATURE, WATER (DEGREES CENTIGRADE) | 28.9
477660 |  | NORMANDY RESERVOIR | 1994-07-07 | 1456 | 0 | OXIDATION REDUCTION POTENTIAL (MILLIVOLTS) | 342
477660 |  | NORMANDY RESERVOIR | 1994-07-07 | 1456 | 0 | SPECIFIC CONDUCTANCE,FIELD (UMHOS/CM @ 25C) | 83
477660 |  | NORMANDY RESERVOIR | 1994-07-07 | 1456 | 0 | OXYGEN, DISSOLVED MG/L | 7.9
477660 |  | NORMANDY RESERVOIR | 1994-07-07 | 1456 | 0 | OXYGEN, DISSOLVED, PERCENT OF SATURATION % | 101.282
477660 |  | NORMANDY RESERVOIR | 1994-07-07 | 1456 | 0 | PH (STANDARD UNITS) | 8.6
477660 |  | NORMANDY RESERVOIR | 1994-07-07 | 1456 | 0 | TURBIDITY,FIELD NEPHELOMETRIC TURBIDITY UNITS,NTU | 5.5
477660 |  | NORMANDY RESERVOIR | 1994-07-07 | 1457 | 0 | X-SEC. LOC., HORIZ (% FROM R BANK LOOK UPSTR.) | 10
477660 |  | NORMANDY RESERVOIR | 1994-07-07 | 1457 | 0 | TEMPERATURE, WATER (DEGREES CENTIGRADE) | 28.9
477660 |  | NORMANDY RESERVOIR | 1994-07-07 | 1457 | 0 | OXIDATION REDUCTION POTENTIAL (MILLIVOLTS) | 342
477660 |  | NORMANDY RESERVOIR | 1994-07-07 | 1457 | 0 | SPECIFIC CONDUCTANCE,FIELD (UMHOS/CM @ 25C) | 83
477660 |  | NORMANDY RESERVOIR | 1994-07-07 | 1457 | 0 | OXYGEN, DISSOLVED MG/L | 7.8
477660 |  | NORMANDY RESERVOIR | 1994-07-07 | 1457 | 0 | OXYGEN, DISSOLVED, PERCENT OF SATURATION % | 100
477660 |  | NORMANDY RESERVOIR | 1994-07-07 | 1457 | 0 | PH (STANDARD UNITS) | 8.6
477660 |  | NORMANDY RESERVOIR | 1994-07-07 | 1457 | 0 | TURBIDITY,FIELD NEPHELOMETRIC TURBIDITY UNITS,NTU | 5.3
477660 |  | NORMANDY RESERVOIR | 1994-07-07 | 1458 | 0 | X-SEC. LOC., HORIZ (% FROM R BANK LOOK UPSTR.) | 10
477660 |  | NORMANDY RESERVOIR | 1994-07-07 | 1458 | 0 | TEMPERATURE, WATER (DEGREES CENTIGRADE) | 28.8
477660 |  | NORMANDY RESERVOIR | 1994-07-07 | 1458 | 0 | OXIDATION REDUCTION POTENTIAL (MILLIVOLTS) | 343
477660 |  | NORMANDY RESERVOIR | 1994-07-07 | 1458 | 0 | SPECIFIC CONDUCTANCE,FIELD (UMHOS/CM @ 25C) | 83
477660 |  | NORMANDY RESERVOIR | 1994-07-07 | 1458 | 0 | OXYGEN, DISSOLVED MG/L | 7.7
477660 |  | NORMANDY RESERVOIR | 1994-07-07 | 1458 | 0 | OXYGEN, DISSOLVED, PERCENT OF SATURATION % | 98.7179
477660 |  | NORMANDY RESERVOIR | 1994-07-07 | 1458 | 0 | PH (STANDARD UNITS) | 8.5
477660 |  | NORMANDY RESERVOIR | 1994-07-07 | 1458 | 0 | TURBIDITY,FIELD NEPHELOMETRIC TURBIDITY UNITS,NTU | 5.5
477660 |  | NORMANDY RESERVOIR | 1994-07-07 | 1459 | 0 | X-SEC. LOC., HORIZ (% FROM R BANK LOOK UPSTR.) | 10
477660 |  | NORMANDY RESERVOIR | 1994-07-07 | 1459 | 0 | TEMPERATURE, WATER (DEGREES CENTIGRADE) | 27.8
477660 |  | NORMANDY RESERVOIR | 1994-07-07 | 1459 | 0 | OXIDATION REDUCTION POTENTIAL (MILLIVOLTS) | 347
477660 |  | NORMANDY RESERVOIR | 1994-07-07 | 1459 | 0 | SPECIFIC CONDUCTANCE,FIELD (UMHOS/CM @ 25C) | 81
477660 |  | NORMANDY RESERVOIR | 1994-07-07 | 1459 | 0 | OXYGEN, DISSOLVED MG/L | 7.6
477660 |  | NORMANDY RESERVOIR | 1994-07-07 | 1459 | 0 | OXYGEN, DISSOLVED, PERCENT OF SATURATION % | 96.2025
477660 |  | NORMANDY RESERVOIR | 1994-07-07 | 1459 | 0 | PH (STANDARD UNITS) | 8.5
477660 |  | NORMANDY RESERVOIR | 1994-07-07 | 1459 | 0 | TURBIDITY,FIELD NEPHELOMETRIC TURBIDITY UNITS,NTU | 5.4
477660 |  | NORMANDY RESERVOIR | 1994-07-07 | 1500 | 0 | X-SEC. LOC., HORIZ (% FROM R BANK LOOK UPSTR.) | 10
477660 |  | NORMANDY RESERVOIR | 1994-07-07 | 1500 | 0 | TEMPERATURE, WATER (DEGREES CENTIGRADE) | 25.7
477660 |  | NORMANDY RESERVOIR | 1994-07-07 | 1500 | 0 | OXIDATION REDUCTION POTENTIAL (MILLIVOLTS) | 367
477660 |  | NORMANDY RESERVOIR | 1994-07-07 | 1500 | 0 | SPECIFIC CONDUCTANCE,FIELD (UMHOS/CM @ 25C) | 81
477660 |  | NORMANDY RESERVOIR | 1994-07-07 | 1500 | 0 | OXYGEN, DISSOLVED MG/L | 5.3
477660 |  | NORMANDY RESERVOIR | 1994-07-07 | 1500 | 0 | OXYGEN, DISSOLVED, PERCENT OF SATURATION % | 64.6341
477660 |  | NORMANDY RESERVOIR | 1994-07-07 | 1500 | 0 | PH (STANDARD UNITS) | 7.3
477660 |  | NORMANDY RESERVOIR | 1994-07-07 | 1500 | 0 | TURBIDITY,FIELD NEPHELOMETRIC TURBIDITY UNITS,NTU | 5.1
477660 |  | NORMANDY RESERVOIR | 1994-07-07 | 1501 | 0 | X-SEC. LOC., HORIZ (% FROM R BANK LOOK UPSTR.) | 10
477660 |  | NORMANDY RESERVOIR | 1994-07-07 | 1501 | 0 | TEMPERATURE, WATER (DEGREES CENTIGRADE) | 22.5
477660 |  | NORMANDY RESERVOIR | 1994-07-07 | 1501 | 0 | OXIDATION REDUCTION POTENTIAL (MILLIVOLTS) | 367
477660 |  | NORMANDY RESERVOIR | 1994-07-07 | 1501 | 0 | SPECIFIC CONDUCTANCE,FIELD (UMHOS/CM @ 25C) | 87
477660 |  | NORMANDY RESERVOIR | 1994-07-07 | 1501 | 0 | OXYGEN, DISSOLVED MG/L | 0.1
477660 |  | NORMANDY RESERVOIR | 1994-07-07 | 1501 | 0 | OXYGEN, DISSOLVED, PERCENT OF SATURATION % | 1.1364
477660 |  | NORMANDY RESERVOIR | 1994-07-07 | 1501 | 0 | PH (STANDARD UNITS) | 6.6
477660 |  | NORMANDY RESERVOIR | 1994-07-07 | 1501 | 0 | TURBIDITY,FIELD NEPHELOMETRIC TURBIDITY UNITS,NTU | 5.6
477660 |  | NORMANDY RESERVOIR | 1994-07-07 | 1502 | 0 | X-SEC. LOC., HORIZ (% FROM R BANK LOOK UPSTR.) | 10
477660 |  | NORMANDY RESERVOIR | 1994-07-07 | 1502 | 0 | TEMPERATURE, WATER (DEGREES CENTIGRADE) | 20.38
477660 |  | NORMANDY RESERVOIR | 1994-07-07 | 1502 | 0 | OXIDATION REDUCTION POTENTIAL (MILLIVOLTS) | 368
477660 |  | NORMANDY RESERVOIR | 1994-07-07 | 1502 | 0 | SPECIFIC CONDUCTANCE,FIELD (UMHOS/CM @ 25C) | 86
477660 |  | NORMANDY RESERVOIR | 1994-07-07 | 1502 | 0 | OXYGEN, DISSOLVED MG/L | 0.09
477660 |  | NORMANDY RESERVOIR | 1994-07-07 | 1502 | 0 | OXYGEN, DISSOLVED, PERCENT OF SATURATION % | 0.97826
477660 |  | NORMANDY RESERVOIR | 1994-07-07 | 1502 | 0 | PH (STANDARD UNITS) | 6.6
477660 |  | NORMANDY RESERVOIR | 1994-07-07 | 1502 | 0 | TURBIDITY,FIELD NEPHELOMETRIC TURBIDITY UNITS,NTU | 6.2
477660 |  | NORMANDY RESERVOIR | 1994-07-07 | 1503 | 0 | X-SEC. LOC., HORIZ (% FROM R BANK LOOK UPSTR.) | 10
477660 |  | NORMANDY RESERVOIR | 1994-07-07 | 1503 | 0 | TEMPERATURE, WATER (DEGREES CENTIGRADE) | 17.4
477660 |  | NORMANDY RESERVOIR | 1994-07-07 | 1503 | 0 | OXIDATION REDUCTION POTENTIAL (MILLIVOLTS) | 380
477660 |  | NORMANDY RESERVOIR | 1994-07-07 | 1503 | 0 | SPECIFIC CONDUCTANCE,FIELD (UMHOS/CM @ 25C) | 79
477660 |  | NORMANDY RESERVOIR | 1994-07-07 | 1503 | 0 | OXYGEN, DISSOLVED MG/L | 0.2
477660 |  | NORMANDY RESERVOIR | 1994-07-07 | 1503 | 0 | OXYGEN, DISSOLVED, PERCENT OF SATURATION % | 2.0619
477660 |  | NORMANDY RESERVOIR | 1994-07-07 | 1503 | 0 | PH (STANDARD UNITS) | 6.4
477660 |  | NORMANDY RESERVOIR | 1994-07-07 | 1503 | 0 | TURBIDITY,FIELD NEPHELOMETRIC TURBIDITY UNITS,NTU | 5.7
477660 |  | NORMANDY RESERVOIR | 1994-07-07 | 1504 | 0 | X-SEC. LOC., HORIZ (% FROM R BANK LOOK UPSTR.) | 10
477660 |  | NORMANDY RESERVOIR | 1994-07-07 | 1504 | 0 | TEMPERATURE, WATER (DEGREES CENTIGRADE) | 15.6
477660 |  | NORMANDY RESERVOIR | 1994-07-07 | 1504 | 0 | OXIDATION REDUCTION POTENTIAL (MILLIVOLTS) | 389
477660 |  | NORMANDY RESERVOIR | 1994-07-07 | 1504 | 0 | SPECIFIC CONDUCTANCE,FIELD (UMHOS/CM @ 25C) | 71
477660 |  | NORMANDY RESERVOIR | 1994-07-07 | 1504 | 0 | OXYGEN, DISSOLVED MG/L | 1
477660 |  | NORMANDY RESERVOIR | 1994-07-07 | 1504 | 0 | OXYGEN, DISSOLVED, PERCENT OF SATURATION % | 10
477660 |  | NORMANDY RESERVOIR | 1994-07-07 | 1504 | 0 | PH (STANDARD UNITS) | 6.4
477660 |  | NORMANDY RESERVOIR | 1994-07-07 | 1504 | 0 | TURBIDITY,FIELD NEPHELOMETRIC TURBIDITY UNITS,NTU | 4.8
477660 |  | NORMANDY RESERVOIR | 1994-07-07 | 1505 | 0 | X-SEC. LOC., HORIZ (% FROM R BANK LOOK UPSTR.) | 10
477660 |  | NORMANDY RESERVOIR | 1994-07-07 | 1505 | 0 | TEMPERATURE, WATER (DEGREES CENTIGRADE) | 15.1
477660 |  | NORMANDY RESERVOIR | 1994-07-07 | 1505 | 0 | OXIDATION REDUCTION POTENTIAL (MILLIVOLTS) | 389
477660 |  | NORMANDY RESERVOIR | 1994-07-07 | 1505 | 0 | SPECIFIC CONDUCTANCE,FIELD (UMHOS/CM @ 25C) | 70
477660 |  | NORMANDY RESERVOIR | 1994-07-07 | 1505 | 0 | OXYGEN, DISSOLVED MG/L | 1.4
477660 |  | NORMANDY RESERVOIR | 1994-07-07 | 1505 | 0 | OXYGEN, DISSOLVED, PERCENT OF SATURATION % | 13.7255
477660 |  | NORMANDY RESERVOIR | 1994-07-07 | 1505 | 0 | PH (STANDARD UNITS) | 6.4
477660 |  | NORMANDY RESERVOIR | 1994-07-07 | 1505 | 0 | TURBIDITY,FIELD NEPHELOMETRIC TURBIDITY UNITS,NTU | 5.2
477660 |  | NORMANDY RESERVOIR | 1994-07-07 | 1506 | 0 | X-SEC. LOC., HORIZ (% FROM R BANK LOOK UPSTR.) | 10
477660 |  | NORMANDY RESERVOIR | 1994-07-07 | 1506 | 0 | TEMPERATURE, WATER (DEGREES CENTIGRADE) | 14.5
477660 |  | NORMANDY RESERVOIR | 1994-07-07 | 1506 | 0 | OXIDATION REDUCTION POTENTIAL (MILLIVOLTS) | 386
477660 |  | NORMANDY RESERVOIR | 1994-07-07 | 1506 | 0 | SPECIFIC CONDUCTANCE,FIELD (UMHOS/CM @ 25C) | 68
477660 |  | NORMANDY RESERVOIR | 1994-07-07 | 1506 | 0 | OXYGEN, DISSOLVED MG/L | 1.8
477660 |  | NORMANDY RESERVOIR | 1994-07-07 | 1506 | 0 | OXYGEN, DISSOLVED, PERCENT OF SATURATION % | 17.3077
477660 |  | NORMANDY RESERVOIR | 1994-07-07 | 1506 | 0 | PH (STANDARD UNITS) | 6.4
477660 |  | NORMANDY RESERVOIR | 1994-07-07 | 1506 | 0 | TURBIDITY,FIELD NEPHELOMETRIC TURBIDITY UNITS,NTU | 6.2
477660 |  | NORMANDY RESERVOIR | 1994-07-07 | 1507 | 0 | X-SEC. LOC., HORIZ (% FROM R BANK LOOK UPSTR.) | 10
477660 |  | NORMANDY RESERVOIR | 1994-07-07 | 1507 | 0 | TEMPERATURE, WATER (DEGREES CENTIGRADE) | 14.2
477660 |  | NORMANDY RESERVOIR | 1994-07-07 | 1507 | 0 | OXIDATION REDUCTION POTENTIAL (MILLIVOLTS) | 384
477660 |  | NORMANDY RESERVOIR | 1994-07-07 | 1507 | 0 | SPECIFIC CONDUCTANCE,FIELD (UMHOS/CM @ 25C) | 69
477660 |  | NORMANDY RESERVOIR | 1994-07-07 | 1507 | 0 | OXYGEN, DISSOLVED MG/L | 1.6
477660 |  | NORMANDY RESERVOIR | 1994-07-07 | 1507 | 0 | OXYGEN, DISSOLVED, PERCENT OF SATURATION % | 15.3846
477660 |  | NORMANDY RESERVOIR | 1994-07-07 | 1507 | 0 | PH (STANDARD UNITS) | 6.4
477660 |  | NORMANDY RESERVOIR | 1994-07-07 | 1507 | 0 | TURBIDITY,FIELD NEPHELOMETRIC TURBIDITY UNITS,NTU | 7.4
477660 |  | NORMANDY RESERVOIR | 1994-07-07 | 1508 | 0 | X-SEC. LOC., HORIZ (% FROM R BANK LOOK UPSTR.) | 10
477660 |  | NORMANDY RESERVOIR | 1994-07-07 | 1508 | 0 | TEMPERATURE, WATER (DEGREES CENTIGRADE) | 13.6
477660 |  | NORMANDY RESERVOIR | 1994-07-07 | 1508 | 0 | OXIDATION REDUCTION POTENTIAL (MILLIVOLTS) | 380
477660 |  | NORMANDY RESERVOIR | 1994-07-07 | 1508 | 0 | SPECIFIC CONDUCTANCE,FIELD (UMHOS/CM @ 25C) | 69
477660 |  | NORMANDY RESERVOIR | 1994-07-07 | 1508 | 0 | OXYGEN, DISSOLVED MG/L | 2
477660 |  | NORMANDY RESERVOIR | 1994-07-07 | 1508 | 0 | OXYGEN, DISSOLVED, PERCENT OF SATURATION % | 19.2308
477660 |  | NORMANDY RESERVOIR | 1994-07-07 | 1508 | 0 | PH (STANDARD UNITS) | 6.5
477660 |  | NORMANDY RESERVOIR | 1994-07-07 | 1508 | 0 | TURBIDITY,FIELD NEPHELOMETRIC TURBIDITY UNITS,NTU | 10.6
477660 |  | NORMANDY RESERVOIR | 1994-07-07 | 1509 | 0 | X-SEC. LOC., HORIZ (% FROM R BANK LOOK UPSTR.) | 10
477660 |  | NORMANDY RESERVOIR | 1994-07-07 | 1509 | 0 | TEMPERATURE, WATER (DEGREES CENTIGRADE) | 13.5
477660 |  | NORMANDY RESERVOIR | 1994-07-07 | 1509 | 0 | OXIDATION REDUCTION POTENTIAL (MILLIVOLTS) | 376
477660 |  | NORMANDY RESERVOIR | 1994-07-07 | 1509 | 0 | SPECIFIC CONDUCTANCE,FIELD (UMHOS/CM @ 25C) | 70
477660 |  | NORMANDY RESERVOIR | 1994-07-07 | 1509 | 0 | OXYGEN, DISSOLVED MG/L | 1.8
477660 |  | NORMANDY RESERVOIR | 1994-07-07 | 1509 | 0 | OXYGEN, DISSOLVED, PERCENT OF SATURATION % | 16.9811
477660 |  | NORMANDY RESERVOIR | 1994-07-07 | 1509 | 0 | PH (STANDARD UNITS) | 6.5
477660 |  | NORMANDY RESERVOIR | 1994-07-07 | 1509 | 0 | TURBIDITY,FIELD NEPHELOMETRIC TURBIDITY UNITS,NTU | 13.3
477660 |  | NORMANDY RESERVOIR | 1994-08-03 | 1509 | 0 | TEMPERATURE, WATER (DEGREES CENTIGRADE) | 28.2
477660 |  | NORMANDY RESERVOIR | 1994-08-03 | 1509 | 0 | ELEVATION, RESERVOIR SURFACE WATER IN FEET | 874.95
477660 |  | NORMANDY RESERVOIR | 1994-08-03 | 1509 | 0 | TRANSPARENCY, SECCHI DISC (METERS) | 1.8
477660 |  | NORMANDY RESERVOIR | 1994-08-03 | 1509 | 0 | OXIDATION REDUCTION POTENTIAL (MILLIVOLTS) | 249
477660 |  | NORMANDY RESERVOIR | 1994-08-03 | 1509 | 0 | SPECIFIC CONDUCTANCE,FIELD (UMHOS/CM @ 25C) | 90
477660 |  | NORMANDY RESERVOIR | 1994-08-03 | 1509 | 0 | OXYGEN, DISSOLVED MG/L | 7.4
477660 |  | NORMANDY RESERVOIR | 1994-08-03 | 1509 | 0 | OXYGEN, DISSOLVED, PERCENT OF SATURATION % | 93.6709
477660 |  | NORMANDY RESERVOIR | 1994-08-03 | 1509 | 0 | PH (STANDARD UNITS) | 8.4
477660 |  | NORMANDY RESERVOIR | 1994-08-03 | 1509 | 0 | TURBIDITY,FIELD NEPHELOMETRIC TURBIDITY UNITS,NTU | 1.4
477660 |  | NORMANDY RESERVOIR | 1994-08-03 | 1510 | 0 | TEMPERATURE, WATER (DEGREES CENTIGRADE) | 28.2
477660 |  | NORMANDY RESERVOIR | 1994-08-03 | 1510 | 0 | OXIDATION REDUCTION POTENTIAL (MILLIVOLTS) | 245
477660 |  | NORMANDY RESERVOIR | 1994-08-03 | 1510 | 0 | SPECIFIC CONDUCTANCE,FIELD (UMHOS/CM @ 25C) | 90
477660 |  | NORMANDY RESERVOIR | 1994-08-03 | 1510 | 0 | OXYGEN, DISSOLVED MG/L | 7.4
477660 |  | NORMANDY RESERVOIR | 1994-08-03 | 1510 | 0 | OXYGEN, DISSOLVED, PERCENT OF SATURATION % | 93.6709
477660 |  | NORMANDY RESERVOIR | 1994-08-03 | 1510 | 0 | PH (STANDARD UNITS) | 8.4
477660 |  | NORMANDY RESERVOIR | 1994-08-03 | 1510 | 0 | TURBIDITY,FIELD NEPHELOMETRIC TURBIDITY UNITS,NTU | 1.4
477660 |  | NORMANDY RESERVOIR | 1994-08-03 | 1511 | 0 | TEMPERATURE, WATER (DEGREES CENTIGRADE) | 27.6
477660 |  | NORMANDY RESERVOIR | 1994-08-03 | 1511 | 0 | OXIDATION REDUCTION POTENTIAL (MILLIVOLTS) | 250
477660 |  | NORMANDY RESERVOIR | 1994-08-03 | 1511 | 0 | SPECIFIC CONDUCTANCE,FIELD (UMHOS/CM @ 25C) | 91
477660 |  | NORMANDY RESERVOIR | 1994-08-03 | 1511 | 0 | OXYGEN, DISSOLVED MG/L | 7.2
477660 |  | NORMANDY RESERVOIR | 1994-08-03 | 1511 | 0 | OXYGEN, DISSOLVED, PERCENT OF SATURATION % | 91.1392
477660 |  | NORMANDY RESERVOIR | 1994-08-03 | 1511 | 0 | PH (STANDARD UNITS) | 8.2
477660 |  | NORMANDY RESERVOIR | 1994-08-03 | 1511 | 0 | TURBIDITY,FIELD NEPHELOMETRIC TURBIDITY UNITS,NTU | 1.2
477660 |  | NORMANDY RESERVOIR | 1994-08-03 | 1512 | 0 | TEMPERATURE, WATER (DEGREES CENTIGRADE) | 27.5
477660 |  | NORMANDY RESERVOIR | 1994-08-03 | 1512 | 0 | OXIDATION REDUCTION POTENTIAL (MILLIVOLTS) | 245
477660 |  | NORMANDY RESERVOIR | 1994-08-03 | 1512 | 0 | SPECIFIC CONDUCTANCE,FIELD (UMHOS/CM @ 25C) | 90
477660 |  | NORMANDY RESERVOIR | 1994-08-03 | 1512 | 0 | OXYGEN, DISSOLVED MG/L | 7.4
477660 |  | NORMANDY RESERVOIR | 1994-08-03 | 1512 | 0 | OXYGEN, DISSOLVED, PERCENT OF SATURATION % | 91.358
477660 |  | NORMANDY RESERVOIR | 1994-08-03 | 1512 | 0 | PH (STANDARD UNITS) | 8.4
477660 |  | NORMANDY RESERVOIR | 1994-08-03 | 1512 | 0 | TURBIDITY,FIELD NEPHELOMETRIC TURBIDITY UNITS,NTU | 1.1
477660 |  | NORMANDY RESERVOIR | 1994-08-03 | 1513 | 0 | TEMPERATURE, WATER (DEGREES CENTIGRADE) | 27.2
477660 |  | NORMANDY RESERVOIR | 1994-08-03 | 1513 | 0 | OXIDATION REDUCTION POTENTIAL (MILLIVOLTS) | 252
477660 |  | NORMANDY RESERVOIR | 1994-08-03 | 1513 | 0 | SPECIFIC CONDUCTANCE,FIELD (UMHOS/CM @ 25C) | 90
477660 |  | NORMANDY RESERVOIR | 1994-08-03 | 1513 | 0 | OXYGEN, DISSOLVED MG/L | 7
477660 |  | NORMANDY RESERVOIR | 1994-08-03 | 1513 | 0 | OXYGEN, DISSOLVED, PERCENT OF SATURATION % | 86.4198
477660 |  | NORMANDY RESERVOIR | 1994-08-03 | 1513 | 0 | PH (STANDARD UNITS) | 8.2
477660 |  | NORMANDY RESERVOIR | 1994-08-03 | 1513 | 0 | TURBIDITY,FIELD NEPHELOMETRIC TURBIDITY UNITS,NTU | 1.1
477660 |  | NORMANDY RESERVOIR | 1994-08-03 | 1514 | 0 | TEMPERATURE, WATER (DEGREES CENTIGRADE) | 26.4
477660 |  | NORMANDY RESERVOIR | 1994-08-03 | 1514 | 0 | OXIDATION REDUCTION POTENTIAL (MILLIVOLTS) | 271
477660 |  | NORMANDY RESERVOIR | 1994-08-03 | 1514 | 0 | SPECIFIC CONDUCTANCE,FIELD (UMHOS/CM @ 25C) | 91
477660 |  | NORMANDY RESERVOIR | 1994-08-03 | 1514 | 0 | OXYGEN, DISSOLVED MG/L | 5.3
477660 |  | NORMANDY RESERVOIR | 1994-08-03 | 1514 | 0 | OXYGEN, DISSOLVED, PERCENT OF SATURATION % | 64.6341
477660 |  | NORMANDY RESERVOIR | 1994-08-03 | 1514 | 0 | PH (STANDARD UNITS) | 7.4
477660 |  | NORMANDY RESERVOIR | 1994-08-03 | 1514 | 0 | TURBIDITY,FIELD NEPHELOMETRIC TURBIDITY UNITS,NTU | 1.3
477660 |  | NORMANDY RESERVOIR | 1994-08-03 | 1515 | 0 | TEMPERATURE, WATER (DEGREES CENTIGRADE) | 23.8
477660 |  | NORMANDY RESERVOIR | 1994-08-03 | 1515 | 0 | OXIDATION REDUCTION POTENTIAL (MILLIVOLTS) | 284
477660 |  | NORMANDY RESERVOIR | 1994-08-03 | 1515 | 0 | SPECIFIC CONDUCTANCE,FIELD (UMHOS/CM @ 25C) | 97
477660 |  | NORMANDY RESERVOIR | 1994-08-03 | 1515 | 0 | OXYGEN, DISSOLVED MG/L | 1
477660 |  | NORMANDY RESERVOIR | 1994-08-03 | 1515 | 0 | OXYGEN, DISSOLVED, PERCENT OF SATURATION % | 11.7647
477660 |  | NORMANDY RESERVOIR | 1994-08-03 | 1515 | 0 | PH (STANDARD UNITS) | 6.6
477660 |  | NORMANDY RESERVOIR | 1994-08-03 | 1515 | 0 | TURBIDITY,FIELD NEPHELOMETRIC TURBIDITY UNITS,NTU | 1.5
477660 |  | NORMANDY RESERVOIR | 1994-08-03 | 1516 | 0 | TEMPERATURE, WATER (DEGREES CENTIGRADE) | 21.1
477660 |  | NORMANDY RESERVOIR | 1994-08-03 | 1516 | 0 | OXIDATION REDUCTION POTENTIAL (MILLIVOLTS) | 285
477660 |  | NORMANDY RESERVOIR | 1994-08-03 | 1516 | 0 | SPECIFIC CONDUCTANCE,FIELD (UMHOS/CM @ 25C) | 91
477660 |  | NORMANDY RESERVOIR | 1994-08-03 | 1516 | 0 | OXYGEN, DISSOLVED MG/L | 0.2
477660 |  | NORMANDY RESERVOIR | 1994-08-03 | 1516 | 0 | OXYGEN, DISSOLVED, PERCENT OF SATURATION % | 2.2222
477660 |  | NORMANDY RESERVOIR | 1994-08-03 | 1516 | 0 | PH (STANDARD UNITS) | 6.5
477660 |  | NORMANDY RESERVOIR | 1994-08-03 | 1516 | 0 | TURBIDITY,FIELD NEPHELOMETRIC TURBIDITY UNITS,NTU | 1.8
477660 |  | NORMANDY RESERVOIR | 1994-08-03 | 1517 | 0 | TEMPERATURE, WATER (DEGREES CENTIGRADE) | 19
477660 |  | NORMANDY RESERVOIR | 1994-08-03 | 1517 | 0 | OXIDATION REDUCTION POTENTIAL (MILLIVOLTS) | 285
477660 |  | NORMANDY RESERVOIR | 1994-08-03 | 1517 | 0 | SPECIFIC CONDUCTANCE,FIELD (UMHOS/CM @ 25C) | 86
477660 |  | NORMANDY RESERVOIR | 1994-08-03 | 1517 | 0 | OXYGEN, DISSOLVED MG/L | 0.06
477660 |  | NORMANDY RESERVOIR | 1994-08-03 | 1517 | 0 | OXYGEN, DISSOLVED, PERCENT OF SATURATION % | 0.6383
477660 |  | NORMANDY RESERVOIR | 1994-08-03 | 1517 | 0 | PH (STANDARD UNITS) | 6.5
477660 |  | NORMANDY RESERVOIR | 1994-08-03 | 1517 | 0 | TURBIDITY,FIELD NEPHELOMETRIC TURBIDITY UNITS,NTU | 4
477660 |  | NORMANDY RESERVOIR | 1994-08-03 | 1518 | 0 | TEMPERATURE, WATER (DEGREES CENTIGRADE) | 17.3
477660 |  | NORMANDY RESERVOIR | 1994-08-03 | 1518 | 0 | OXIDATION REDUCTION POTENTIAL (MILLIVOLTS) | 280
477660 |  | NORMANDY RESERVOIR | 1994-08-03 | 1518 | 0 | SPECIFIC CONDUCTANCE,FIELD (UMHOS/CM @ 25C) | 82
477660 |  | NORMANDY RESERVOIR | 1994-08-03 | 1518 | 0 | OXYGEN, DISSOLVED MG/L | 0.1
477660 |  | NORMANDY RESERVOIR | 1994-08-03 | 1518 | 0 | OXYGEN, DISSOLVED, PERCENT OF SATURATION % | 1.0309
477660 |  | NORMANDY RESERVOIR | 1994-08-03 | 1518 | 0 | PH (STANDARD UNITS) | 6.4
477660 |  | NORMANDY RESERVOIR | 1994-08-03 | 1518 | 0 | TURBIDITY,FIELD NEPHELOMETRIC TURBIDITY UNITS,NTU | 9.2
477660 |  | NORMANDY RESERVOIR | 1994-08-03 | 1519 | 0 | TEMPERATURE, WATER (DEGREES CENTIGRADE) | 15.98
477660 |  | NORMANDY RESERVOIR | 1994-08-03 | 1519 | 0 | OXIDATION REDUCTION POTENTIAL (MILLIVOLTS) | 278
477660 |  | NORMANDY RESERVOIR | 1994-08-03 | 1519 | 0 | SPECIFIC CONDUCTANCE,FIELD (UMHOS/CM @ 25C) | 82
477660 |  | NORMANDY RESERVOIR | 1994-08-03 | 1519 | 0 | OXYGEN, DISSOLVED MG/L | 0.1
477660 |  | NORMANDY RESERVOIR | 1994-08-03 | 1519 | 0 | OXYGEN, DISSOLVED, PERCENT OF SATURATION % | 1
477660 |  | NORMANDY RESERVOIR | 1994-08-03 | 1519 | 0 | PH (STANDARD UNITS) | 6.4
477660 |  | NORMANDY RESERVOIR | 1994-08-03 | 1519 | 0 | TURBIDITY,FIELD NEPHELOMETRIC TURBIDITY UNITS,NTU | 12.1
477660 |  | NORMANDY RESERVOIR | 1994-08-03 | 1520 | 0 | TEMPERATURE, WATER (DEGREES CENTIGRADE) | 15.3
477660 |  | NORMANDY RESERVOIR | 1994-08-03 | 1520 | 0 | OXIDATION REDUCTION POTENTIAL (MILLIVOLTS) | 274
477660 |  | NORMANDY RESERVOIR | 1994-08-03 | 1520 | 0 | SPECIFIC CONDUCTANCE,FIELD (UMHOS/CM @ 25C) | 80
477660 |  | NORMANDY RESERVOIR | 1994-08-03 | 1520 | 0 | OXYGEN, DISSOLVED MG/L | 0.1
477660 |  | NORMANDY RESERVOIR | 1994-08-03 | 1520 | 0 | OXYGEN, DISSOLVED, PERCENT OF SATURATION % | 0.98039
477660 |  | NORMANDY RESERVOIR | 1994-08-03 | 1520 | 0 | PH (STANDARD UNITS) | 6.4
477660 |  | NORMANDY RESERVOIR | 1994-08-03 | 1520 | 0 | TURBIDITY,FIELD NEPHELOMETRIC TURBIDITY UNITS,NTU | 12.4
477660 |  | NORMANDY RESERVOIR | 1994-08-03 | 1521 | 0 | TEMPERATURE, WATER (DEGREES CENTIGRADE) | 14.6
477660 |  | NORMANDY RESERVOIR | 1994-08-03 | 1521 | 0 | OXIDATION REDUCTION POTENTIAL (MILLIVOLTS) | 270
477660 |  | NORMANDY RESERVOIR | 1994-08-03 | 1521 | 0 | SPECIFIC CONDUCTANCE,FIELD (UMHOS/CM @ 25C) | 80
477660 |  | NORMANDY RESERVOIR | 1994-08-03 | 1521 | 0 | OXYGEN, DISSOLVED MG/L | 0.1
477660 |  | NORMANDY RESERVOIR | 1994-08-03 | 1521 | 0 | OXYGEN, DISSOLVED, PERCENT OF SATURATION % | 0.98039
477660 |  | NORMANDY RESERVOIR | 1994-08-03 | 1521 | 0 | PH (STANDARD UNITS) | 6.4
477660 |  | NORMANDY RESERVOIR | 1994-08-03 | 1521 | 0 | TURBIDITY,FIELD NEPHELOMETRIC TURBIDITY UNITS,NTU | 14.8
477660 |  | NORMANDY RESERVOIR | 1994-08-03 | 1522 | 0 | TEMPERATURE, WATER (DEGREES CENTIGRADE) | 14.3
477660 |  | NORMANDY RESERVOIR | 1994-08-03 | 1522 | 0 | OXIDATION REDUCTION POTENTIAL (MILLIVOLTS) | 264
477660 |  | NORMANDY RESERVOIR | 1994-08-03 | 1522 | 0 | SPECIFIC CONDUCTANCE,FIELD (UMHOS/CM @ 25C) | 80
477660 |  | NORMANDY RESERVOIR | 1994-08-03 | 1522 | 0 | OXYGEN, DISSOLVED MG/L | 0.1
477660 |  | NORMANDY RESERVOIR | 1994-08-03 | 1522 | 0 | OXYGEN, DISSOLVED, PERCENT OF SATURATION % | 0.96154
477660 |  | NORMANDY RESERVOIR | 1994-08-03 | 1522 | 0 | PH (STANDARD UNITS) | 6.4
477660 |  | NORMANDY RESERVOIR | 1994-08-03 | 1522 | 0 | TURBIDITY,FIELD NEPHELOMETRIC TURBIDITY UNITS,NTU | 15.5
477660 |  | NORMANDY RESERVOIR | 1994-08-03 | 1523 | 0 | TEMPERATURE, WATER (DEGREES CENTIGRADE) | 14.2
477660 |  | NORMANDY RESERVOIR | 1994-08-03 | 1523 | 0 | OXIDATION REDUCTION POTENTIAL (MILLIVOLTS) | 254
477660 |  | NORMANDY RESERVOIR | 1994-08-03 | 1523 | 0 | SPECIFIC CONDUCTANCE,FIELD (UMHOS/CM @ 25C) | 77
477660 |  | NORMANDY RESERVOIR | 1994-08-03 | 1523 | 0 | OXYGEN, DISSOLVED MG/L | 0.2
477660 |  | NORMANDY RESERVOIR | 1994-08-03 | 1523 | 0 | OXYGEN, DISSOLVED, PERCENT OF SATURATION % | 1.9231
477660 |  | NORMANDY RESERVOIR | 1994-08-03 | 1523 | 0 | PH (STANDARD UNITS) | 6.4
477660 |  | NORMANDY RESERVOIR | 1994-08-03 | 1523 | 0 | TURBIDITY,FIELD NEPHELOMETRIC TURBIDITY UNITS,NTU | 14.1
477660 |  | NORMANDY RESERVOIR | 1994-08-04 | 1050 | 0 | TEMPERATURE, WATER (DEGREES CENTIGRADE) | 27.7
477660 |  | NORMANDY RESERVOIR | 1994-08-04 | 1050 | 0 | ELEVATION, RESERVOIR SURFACE WATER IN FEET | 874.91
477660 |  | NORMANDY RESERVOIR | 1994-08-04 | 1050 | 0 | OXIDATION REDUCTION POTENTIAL (MILLIVOLTS) | 411
477660 |  | NORMANDY RESERVOIR | 1994-08-04 | 1050 | 0 | SPECIFIC CONDUCTANCE,FIELD (UMHOS/CM @ 25C) | 86
477660 |  | NORMANDY RESERVOIR | 1994-08-04 | 1050 | 0 | OXYGEN, DISSOLVED MG/L | 7.8
477660 |  | NORMANDY RESERVOIR | 1994-08-04 | 1050 | 0 | OXYGEN, DISSOLVED, PERCENT OF SATURATION % | 98.7341
477660 |  | NORMANDY RESERVOIR | 1994-08-04 | 1050 | 0 | PH (STANDARD UNITS) | 8.4
477660 |  | NORMANDY RESERVOIR | 1994-08-04 | 1050 | 0 | TURBIDITY,FIELD NEPHELOMETRIC TURBIDITY UNITS,NTU | 3
477660 |  | NORMANDY RESERVOIR | 1994-08-04 | 1051 | 0 | TEMPERATURE, WATER (DEGREES CENTIGRADE) | 27.7
477660 |  | NORMANDY RESERVOIR | 1994-08-04 | 1051 | 0 | OXIDATION REDUCTION POTENTIAL (MILLIVOLTS) | 405
477660 |  | NORMANDY RESERVOIR | 1994-08-04 | 1051 | 0 | SPECIFIC CONDUCTANCE,FIELD (UMHOS/CM @ 25C) | 86
477660 |  | NORMANDY RESERVOIR | 1994-08-04 | 1051 | 0 | OXYGEN, DISSOLVED MG/L | 7.8
477660 |  | NORMANDY RESERVOIR | 1994-08-04 | 1051 | 0 | OXYGEN, DISSOLVED, PERCENT OF SATURATION % | 98.7341
477660 |  | NORMANDY RESERVOIR | 1994-08-04 | 1051 | 0 | PH (STANDARD UNITS) | 8.4
477660 |  | NORMANDY RESERVOIR | 1994-08-04 | 1051 | 0 | TURBIDITY,FIELD NEPHELOMETRIC TURBIDITY UNITS,NTU | 3.2
477660 |  | NORMANDY RESERVOIR | 1994-08-04 | 1052 | 0 | TEMPERATURE, WATER (DEGREES CENTIGRADE) | 27.6
477660 |  | NORMANDY RESERVOIR | 1994-08-04 | 1052 | 0 | OXIDATION REDUCTION POTENTIAL (MILLIVOLTS) | 401
477660 |  | NORMANDY RESERVOIR | 1994-08-04 | 1052 | 0 | SPECIFIC CONDUCTANCE,FIELD (UMHOS/CM @ 25C) | 86
477660 |  | NORMANDY RESERVOIR | 1994-08-04 | 1052 | 0 | OXYGEN, DISSOLVED MG/L | 7.8
477660 |  | NORMANDY RESERVOIR | 1994-08-04 | 1052 | 0 | OXYGEN, DISSOLVED, PERCENT OF SATURATION % | 98.7341
477660 |  | NORMANDY RESERVOIR | 1994-08-04 | 1052 | 0 | PH (STANDARD UNITS) | 8.4
477660 |  | NORMANDY RESERVOIR | 1994-08-04 | 1052 | 0 | TURBIDITY,FIELD NEPHELOMETRIC TURBIDITY UNITS,NTU | 3.2
477660 |  | NORMANDY RESERVOIR | 1994-08-04 | 1053 | 0 | TEMPERATURE, WATER (DEGREES CENTIGRADE) | 27.5
477660 |  | NORMANDY RESERVOIR | 1994-08-04 | 1053 | 0 | OXIDATION REDUCTION POTENTIAL (MILLIVOLTS) | 396
477660 |  | NORMANDY RESERVOIR | 1994-08-04 | 1053 | 0 | SPECIFIC CONDUCTANCE,FIELD (UMHOS/CM @ 25C) | 86
477660 |  | NORMANDY RESERVOIR | 1994-08-04 | 1053 | 0 | OXYGEN, DISSOLVED MG/L | 7.7
477660 |  | NORMANDY RESERVOIR | 1994-08-04 | 1053 | 0 | OXYGEN, DISSOLVED, PERCENT OF SATURATION % | 95.0617
477660 |  | NORMANDY RESERVOIR | 1994-08-04 | 1053 | 0 | PH (STANDARD UNITS) | 8.4
477660 |  | NORMANDY RESERVOIR | 1994-08-04 | 1053 | 0 | TURBIDITY,FIELD NEPHELOMETRIC TURBIDITY UNITS,NTU | 3.3
477660 |  | NORMANDY RESERVOIR | 1994-08-04 | 1054 | 0 | TEMPERATURE, WATER (DEGREES CENTIGRADE) | 27.4
477660 |  | NORMANDY RESERVOIR | 1994-08-04 | 1054 | 0 | OXIDATION REDUCTION POTENTIAL (MILLIVOLTS) | 394
477660 |  | NORMANDY RESERVOIR | 1994-08-04 | 1054 | 0 | SPECIFIC CONDUCTANCE,FIELD (UMHOS/CM @ 25C) | 86
477660 |  | NORMANDY RESERVOIR | 1994-08-04 | 1054 | 0 | OXYGEN, DISSOLVED MG/L | 7.6
477660 |  | NORMANDY RESERVOIR | 1994-08-04 | 1054 | 0 | OXYGEN, DISSOLVED, PERCENT OF SATURATION % | 93.8271
477660 |  | NORMANDY RESERVOIR | 1994-08-04 | 1054 | 0 | PH (STANDARD UNITS) | 8.3
477660 |  | NORMANDY RESERVOIR | 1994-08-04 | 1054 | 0 | TURBIDITY,FIELD NEPHELOMETRIC TURBIDITY UNITS,NTU | 3.2
477660 |  | NORMANDY RESERVOIR | 1994-08-04 | 1055 | 0 | TEMPERATURE, WATER (DEGREES CENTIGRADE) | 26.98
477660 |  | NORMANDY RESERVOIR | 1994-08-04 | 1055 | 0 | OXIDATION REDUCTION POTENTIAL (MILLIVOLTS) | 421
477660 |  | NORMANDY RESERVOIR | 1994-08-04 | 1055 | 0 | SPECIFIC CONDUCTANCE,FIELD (UMHOS/CM @ 25C) | 88
477660 |  | NORMANDY RESERVOIR | 1994-08-04 | 1055 | 0 | OXYGEN, DISSOLVED MG/L | 6.7
477660 |  | NORMANDY RESERVOIR | 1994-08-04 | 1055 | 0 | OXYGEN, DISSOLVED, PERCENT OF SATURATION % | 82.716
477660 |  | NORMANDY RESERVOIR | 1994-08-04 | 1055 | 0 | PH (STANDARD UNITS) | 7.6
477660 |  | NORMANDY RESERVOIR | 1994-08-04 | 1055 | 0 | TURBIDITY,FIELD NEPHELOMETRIC TURBIDITY UNITS,NTU | 3.4
477660 |  | NORMANDY RESERVOIR | 1994-08-04 | 1056 | 0 | TEMPERATURE, WATER (DEGREES CENTIGRADE) | 24.5
477660 |  | NORMANDY RESERVOIR | 1994-08-04 | 1056 | 0 | OXIDATION REDUCTION POTENTIAL (MILLIVOLTS) | 419
477660 |  | NORMANDY RESERVOIR | 1994-08-04 | 1056 | 0 | SPECIFIC CONDUCTANCE,FIELD (UMHOS/CM @ 25C) | 93
477660 |  | NORMANDY RESERVOIR | 1994-08-04 | 1056 | 0 | OXYGEN, DISSOLVED MG/L | 1.6
477660 |  | NORMANDY RESERVOIR | 1994-08-04 | 1056 | 0 | OXYGEN, DISSOLVED, PERCENT OF SATURATION % | 18.8235
477660 |  | NORMANDY RESERVOIR | 1994-08-04 | 1056 | 0 | PH (STANDARD UNITS) | 6.8
477660 |  | NORMANDY RESERVOIR | 1994-08-04 | 1056 | 0 | TURBIDITY,FIELD NEPHELOMETRIC TURBIDITY UNITS,NTU | 3.9
477660 |  | NORMANDY RESERVOIR | 1994-08-04 | 1057 | 0 | TEMPERATURE, WATER (DEGREES CENTIGRADE) | 21.9
477660 |  | NORMANDY RESERVOIR | 1994-08-04 | 1057 | 0 | OXIDATION REDUCTION POTENTIAL (MILLIVOLTS) | 352
477660 |  | NORMANDY RESERVOIR | 1994-08-04 | 1057 | 0 | SPECIFIC CONDUCTANCE,FIELD (UMHOS/CM @ 25C) | 89
477660 |  | NORMANDY RESERVOIR | 1994-08-04 | 1057 | 0 | OXYGEN, DISSOLVED MG/L | 0.3
477660 |  | NORMANDY RESERVOIR | 1994-08-04 | 1057 | 0 | OXYGEN, DISSOLVED, PERCENT OF SATURATION % | 3.4091
477660 |  | NORMANDY RESERVOIR | 1994-08-04 | 1057 | 0 | PH (STANDARD UNITS) | 6.6
477660 |  | NORMANDY RESERVOIR | 1994-08-04 | 1057 | 0 | TURBIDITY,FIELD NEPHELOMETRIC TURBIDITY UNITS,NTU | 5.7
477660 |  | NORMANDY RESERVOIR | 1994-08-04 | 1058 | 0 | TEMPERATURE, WATER (DEGREES CENTIGRADE) | 18.7
477660 |  | NORMANDY RESERVOIR | 1994-08-04 | 1058 | 0 | OXIDATION REDUCTION POTENTIAL (MILLIVOLTS) | 342
477660 |  | NORMANDY RESERVOIR | 1994-08-04 | 1058 | 0 | SPECIFIC CONDUCTANCE,FIELD (UMHOS/CM @ 25C) | 83
477660 |  | NORMANDY RESERVOIR | 1994-08-04 | 1058 | 0 | OXYGEN, DISSOLVED MG/L | 0.3
477660 |  | NORMANDY RESERVOIR | 1994-08-04 | 1058 | 0 | OXYGEN, DISSOLVED, PERCENT OF SATURATION % | 3.1915
477660 |  | NORMANDY RESERVOIR | 1994-08-04 | 1058 | 0 | PH (STANDARD UNITS) | 6.5
477660 |  | NORMANDY RESERVOIR | 1994-08-04 | 1058 | 0 | TURBIDITY,FIELD NEPHELOMETRIC TURBIDITY UNITS,NTU | 9.7
477660 |  | NORMANDY RESERVOIR | 1994-08-04 | 1059 | 0 | TEMPERATURE, WATER (DEGREES CENTIGRADE) | 16.7
477660 |  | NORMANDY RESERVOIR | 1994-08-04 | 1059 | 0 | OXIDATION REDUCTION POTENTIAL (MILLIVOLTS) | 326
477660 |  | NORMANDY RESERVOIR | 1994-08-04 | 1059 | 0 | SPECIFIC CONDUCTANCE,FIELD (UMHOS/CM @ 25C) | 79
477660 |  | NORMANDY RESERVOIR | 1994-08-04 | 1059 | 0 | OXYGEN, DISSOLVED MG/L | 0.4
477660 |  | NORMANDY RESERVOIR | 1994-08-04 | 1059 | 0 | OXYGEN, DISSOLVED, PERCENT OF SATURATION % | 4.1237
477660 |  | NORMANDY RESERVOIR | 1994-08-04 | 1059 | 0 | PH (STANDARD UNITS) | 6.4
477660 |  | NORMANDY RESERVOIR | 1994-08-04 | 1059 | 0 | TURBIDITY,FIELD NEPHELOMETRIC TURBIDITY UNITS,NTU | 17.5
477660 |  | NORMANDY RESERVOIR | 1994-08-04 | 1100 | 0 | TEMPERATURE, WATER (DEGREES CENTIGRADE) | 15.6
477660 |  | NORMANDY RESERVOIR | 1994-08-04 | 1100 | 0 | OXIDATION REDUCTION POTENTIAL (MILLIVOLTS) | 320
477660 |  | NORMANDY RESERVOIR | 1994-08-04 | 1100 | 0 | SPECIFIC CONDUCTANCE,FIELD (UMHOS/CM @ 25C) | 78
477660 |  | NORMANDY RESERVOIR | 1994-08-04 | 1100 | 0 | OXYGEN, DISSOLVED MG/L | 0.4
477660 |  | NORMANDY RESERVOIR | 1994-08-04 | 1100 | 0 | OXYGEN, DISSOLVED, PERCENT OF SATURATION % | 4
477660 |  | NORMANDY RESERVOIR | 1994-08-04 | 1100 | 0 | PH (STANDARD UNITS) | 6.4
477660 |  | NORMANDY RESERVOIR | 1994-08-04 | 1100 | 0 | TURBIDITY,FIELD NEPHELOMETRIC TURBIDITY UNITS,NTU | 20
477660 |  | NORMANDY RESERVOIR | 1994-08-04 | 1101 | 0 | TEMPERATURE, WATER (DEGREES CENTIGRADE) | 14.9
477660 |  | NORMANDY RESERVOIR | 1994-08-04 | 1101 | 0 | OXIDATION REDUCTION POTENTIAL (MILLIVOLTS) | 317
477660 |  | NORMANDY RESERVOIR | 1994-08-04 | 1101 | 0 | SPECIFIC CONDUCTANCE,FIELD (UMHOS/CM @ 25C) | 77
477660 |  | NORMANDY RESERVOIR | 1994-08-04 | 1101 | 0 | OXYGEN, DISSOLVED MG/L | 0.3
477660 |  | NORMANDY RESERVOIR | 1994-08-04 | 1101 | 0 | OXYGEN, DISSOLVED, PERCENT OF SATURATION % | 2.9412
477660 |  | NORMANDY RESERVOIR | 1994-08-04 | 1101 | 0 | PH (STANDARD UNITS) | 6.4
477660 |  | NORMANDY RESERVOIR | 1994-08-04 | 1101 | 0 | TURBIDITY,FIELD NEPHELOMETRIC TURBIDITY UNITS,NTU | 20.9
477660 |  | NORMANDY RESERVOIR | 1994-08-04 | 1102 | 0 | TEMPERATURE, WATER (DEGREES CENTIGRADE) | 14.7
477660 |  | NORMANDY RESERVOIR | 1994-08-04 | 1102 | 0 | OXIDATION REDUCTION POTENTIAL (MILLIVOLTS) | 314
477660 |  | NORMANDY RESERVOIR | 1994-08-04 | 1102 | 0 | SPECIFIC CONDUCTANCE,FIELD (UMHOS/CM @ 25C) | 77
477660 |  | NORMANDY RESERVOIR | 1994-08-04 | 1102 | 0 | OXYGEN, DISSOLVED MG/L | 0.4
477660 |  | NORMANDY RESERVOIR | 1994-08-04 | 1102 | 0 | OXYGEN, DISSOLVED, PERCENT OF SATURATION % | 3.9216
477660 |  | NORMANDY RESERVOIR | 1994-08-04 | 1102 | 0 | PH (STANDARD UNITS) | 6.4
477660 |  | NORMANDY RESERVOIR | 1994-08-04 | 1102 | 0 | TURBIDITY,FIELD NEPHELOMETRIC TURBIDITY UNITS,NTU | 21.6
477660 |  | NORMANDY RESERVOIR | 1994-08-04 | 1103 | 0 | TEMPERATURE, WATER (DEGREES CENTIGRADE) | 14.4
477660 |  | NORMANDY RESERVOIR | 1994-08-04 | 1103 | 0 | OXIDATION REDUCTION POTENTIAL (MILLIVOLTS) | 310
477660 |  | NORMANDY RESERVOIR | 1994-08-04 | 1103 | 0 | SPECIFIC CONDUCTANCE,FIELD (UMHOS/CM @ 25C) | 77
477660 |  | NORMANDY RESERVOIR | 1994-08-04 | 1103 | 0 | OXYGEN, DISSOLVED MG/L | 0.2
477660 |  | NORMANDY RESERVOIR | 1994-08-04 | 1103 | 0 | OXYGEN, DISSOLVED, PERCENT OF SATURATION % | 1.9231
477660 |  | NORMANDY RESERVOIR | 1994-08-04 | 1103 | 0 | PH (STANDARD UNITS) | 6.4
477660 |  | NORMANDY RESERVOIR | 1994-08-04 | 1103 | 0 | TURBIDITY,FIELD NEPHELOMETRIC TURBIDITY UNITS,NTU | 23.2
477660 |  | NORMANDY RESERVOIR | 1994-08-04 | 1104 | 0 | TEMPERATURE, WATER (DEGREES CENTIGRADE) | 14.2
477660 |  | NORMANDY RESERVOIR | 1994-08-04 | 1104 | 0 | OXIDATION REDUCTION POTENTIAL (MILLIVOLTS) | 301
477660 |  | NORMANDY RESERVOIR | 1994-08-04 | 1104 | 0 | SPECIFIC CONDUCTANCE,FIELD (UMHOS/CM @ 25C) | 76
477660 |  | NORMANDY RESERVOIR | 1994-08-04 | 1104 | 0 | OXYGEN, DISSOLVED MG/L | 0.4
477660 |  | NORMANDY RESERVOIR | 1994-08-04 | 1104 | 0 | OXYGEN, DISSOLVED, PERCENT OF SATURATION % | 3.8462
477660 |  | NORMANDY RESERVOIR | 1994-08-04 | 1104 | 0 | PH (STANDARD UNITS) | 6.4
477660 |  | NORMANDY RESERVOIR | 1994-08-04 | 1104 | 0 | TURBIDITY,FIELD NEPHELOMETRIC TURBIDITY UNITS,NTU | 26.3
477660 |  | NORMANDY RESERVOIR | 1994-08-04 | 1105 | 0 | TEMPERATURE, WATER (DEGREES CENTIGRADE) | 14
477660 |  | NORMANDY RESERVOIR | 1994-08-04 | 1105 | 0 | OXIDATION REDUCTION POTENTIAL (MILLIVOLTS) | 298
477660 |  | NORMANDY RESERVOIR | 1994-08-04 | 1105 | 0 | SPECIFIC CONDUCTANCE,FIELD (UMHOS/CM @ 25C) | 78
477660 |  | NORMANDY RESERVOIR | 1994-08-04 | 1105 | 0 | OXYGEN, DISSOLVED MG/L | 0.5
477660 |  | NORMANDY RESERVOIR | 1994-08-04 | 1105 | 0 | OXYGEN, DISSOLVED, PERCENT OF SATURATION % | 4.8077
477660 |  | NORMANDY RESERVOIR | 1994-08-04 | 1105 | 0 | PH (STANDARD UNITS) | 6.4
477660 |  | NORMANDY RESERVOIR | 1994-08-04 | 1105 | 0 | TURBIDITY,FIELD NEPHELOMETRIC TURBIDITY UNITS,NTU | 26.6
477660 |  | NORMANDY RESERVOIR | 1994-08-04 | 1106 | 0 | TEMPERATURE, WATER (DEGREES CENTIGRADE) | 13.9
477660 |  | NORMANDY RESERVOIR | 1994-08-04 | 1106 | 0 | OXIDATION REDUCTION POTENTIAL (MILLIVOLTS) | 295
477660 |  | NORMANDY RESERVOIR | 1994-08-04 | 1106 | 0 | SPECIFIC CONDUCTANCE,FIELD (UMHOS/CM @ 25C) | 78
477660 |  | NORMANDY RESERVOIR | 1994-08-04 | 1106 | 0 | OXYGEN, DISSOLVED MG/L | 0.5
477660 |  | NORMANDY RESERVOIR | 1994-08-04 | 1106 | 0 | OXYGEN, DISSOLVED, PERCENT OF SATURATION % | 4.8077
477660 |  | NORMANDY RESERVOIR | 1994-08-04 | 1106 | 0 | PH (STANDARD UNITS) | 6.4
477660 |  | NORMANDY RESERVOIR | 1994-08-04 | 1106 | 0 | TURBIDITY,FIELD NEPHELOMETRIC TURBIDITY UNITS,NTU | 26.9
477660 |  | NORMANDY RESERVOIR | 1994-08-04 | 1107 | 0 | TEMPERATURE, WATER (DEGREES CENTIGRADE) | 13.8
477660 |  | NORMANDY RESERVOIR | 1994-08-04 | 1107 | 0 | OXIDATION REDUCTION POTENTIAL (MILLIVOLTS) | 289
477660 |  | NORMANDY RESERVOIR | 1994-08-04 | 1107 | 0 | SPECIFIC CONDUCTANCE,FIELD (UMHOS/CM @ 25C) | 77
477660 |  | NORMANDY RESERVOIR | 1994-08-04 | 1107 | 0 | OXYGEN, DISSOLVED MG/L | 0.5
477660 |  | NORMANDY RESERVOIR | 1994-08-04 | 1107 | 0 | OXYGEN, DISSOLVED, PERCENT OF SATURATION % | 4.8077
477660 |  | NORMANDY RESERVOIR | 1994-08-04 | 1107 | 0 | PH (STANDARD UNITS) | 6.4
477660 |  | NORMANDY RESERVOIR | 1994-08-04 | 1107 | 0 | TURBIDITY,FIELD NEPHELOMETRIC TURBIDITY UNITS,NTU | 28.5
477660 |  | NORMANDY RESERVOIR | 1994-08-04 | 1108 | 0 | TEMPERATURE, WATER (DEGREES CENTIGRADE) | 13.8
477660 |  | NORMANDY RESERVOIR | 1994-08-04 | 1108 | 0 | OXIDATION REDUCTION POTENTIAL (MILLIVOLTS) | 285
477660 |  | NORMANDY RESERVOIR | 1994-08-04 | 1108 | 0 | SPECIFIC CONDUCTANCE,FIELD (UMHOS/CM @ 25C) | 78
477660 |  | NORMANDY RESERVOIR | 1994-08-04 | 1108 | 0 | OXYGEN, DISSOLVED MG/L | 0.6
477660 |  | NORMANDY RESERVOIR | 1994-08-04 | 1108 | 0 | OXYGEN, DISSOLVED, PERCENT OF SATURATION % | 5.7692
477660 |  | NORMANDY RESERVOIR | 1994-08-04 | 1108 | 0 | PH (STANDARD UNITS) | 6.5
477660 |  | NORMANDY RESERVOIR | 1994-08-04 | 1108 | 0 | TURBIDITY,FIELD NEPHELOMETRIC TURBIDITY UNITS,NTU | 29.3
477660 |  | NORMANDY RESERVOIR | 1994-08-04 | 1109 | 0 | TEMPERATURE, WATER (DEGREES CENTIGRADE) | 13.6
477660 |  | NORMANDY RESERVOIR | 1994-08-04 | 1109 | 0 | OXIDATION REDUCTION POTENTIAL (MILLIVOLTS) | 284
477660 |  | NORMANDY RESERVOIR | 1994-08-04 | 1109 | 0 | SPECIFIC CONDUCTANCE,FIELD (UMHOS/CM @ 25C) | 79
477660 |  | NORMANDY RESERVOIR | 1994-08-04 | 1109 | 0 | OXYGEN, DISSOLVED MG/L | 0.6
477660 |  | NORMANDY RESERVOIR | 1994-08-04 | 1109 | 0 | OXYGEN, DISSOLVED, PERCENT OF SATURATION % | 5.7692
477660 |  | NORMANDY RESERVOIR | 1994-08-04 | 1109 | 0 | PH (STANDARD UNITS) | 6.5
477660 |  | NORMANDY RESERVOIR | 1994-08-04 | 1109 | 0 | TURBIDITY,FIELD NEPHELOMETRIC TURBIDITY UNITS,NTU | 30
477660 |  | NORMANDY RESERVOIR | 1994-08-04 | 1110 | 0 | TEMPERATURE, WATER (DEGREES CENTIGRADE) | 13.6
477660 |  | NORMANDY RESERVOIR | 1994-08-04 | 1110 | 0 | OXIDATION REDUCTION POTENTIAL (MILLIVOLTS) | 283
477660 |  | NORMANDY RESERVOIR | 1994-08-04 | 1110 | 0 | SPECIFIC CONDUCTANCE,FIELD (UMHOS/CM @ 25C) | 79
477660 |  | NORMANDY RESERVOIR | 1994-08-04 | 1110 | 0 | OXYGEN, DISSOLVED MG/L | 0.6
477660 |  | NORMANDY RESERVOIR | 1994-08-04 | 1110 | 0 | OXYGEN, DISSOLVED, PERCENT OF SATURATION % | 5.7692
477660 |  | NORMANDY RESERVOIR | 1994-08-04 | 1110 | 0 | PH (STANDARD UNITS) | 6.5
477660 |  | NORMANDY RESERVOIR | 1994-08-04 | 1110 | 0 | TURBIDITY,FIELD NEPHELOMETRIC TURBIDITY UNITS,NTU | 31.5
477660 |  | NORMANDY RESERVOIR | 1994-08-04 | 1111 | 0 | TEMPERATURE, WATER (DEGREES CENTIGRADE) | 13.5
477660 |  | NORMANDY RESERVOIR | 1994-08-04 | 1111 | 0 | OXIDATION REDUCTION POTENTIAL (MILLIVOLTS) | 286
477660 |  | NORMANDY RESERVOIR | 1994-08-04 | 1111 | 0 | SPECIFIC CONDUCTANCE,FIELD (UMHOS/CM @ 25C) | 77
477660 |  | NORMANDY RESERVOIR | 1994-08-04 | 1111 | 0 | OXYGEN, DISSOLVED MG/L | 0.4
477660 |  | NORMANDY RESERVOIR | 1994-08-04 | 1111 | 0 | OXYGEN, DISSOLVED, PERCENT OF SATURATION % | 3.7736
477660 |  | NORMANDY RESERVOIR | 1994-08-04 | 1111 | 0 | PH (STANDARD UNITS) | 6.5
477660 |  | NORMANDY RESERVOIR | 1994-08-04 | 1111 | 0 | TURBIDITY,FIELD NEPHELOMETRIC TURBIDITY UNITS,NTU | 37
477660 |  | NORMANDY RESERVOIR | 1994-08-04 | 1112 | 0 | TEMPERATURE, WATER (DEGREES CENTIGRADE) | 27.7
477660 |  | NORMANDY RESERVOIR | 1994-08-04 | 1112 | 0 | ELEVATION, RESERVOIR SURFACE WATER IN FEET | 874.91
477660 |  | NORMANDY RESERVOIR | 1994-08-04 | 1112 | 0 | OXIDATION REDUCTION POTENTIAL (MILLIVOLTS) | 405
477660 |  | NORMANDY RESERVOIR | 1994-08-04 | 1112 | 0 | SPECIFIC CONDUCTANCE,FIELD (UMHOS/CM @ 25C) | 86
477660 |  | NORMANDY RESERVOIR | 1994-08-04 | 1112 | 0 | OXYGEN, DISSOLVED MG/L | 7.8
477660 |  | NORMANDY RESERVOIR | 1994-08-04 | 1112 | 0 | OXYGEN, DISSOLVED, PERCENT OF SATURATION % | 98.7341
477660 |  | NORMANDY RESERVOIR | 1994-08-04 | 1112 | 0 | PH (STANDARD UNITS) | 8.4
477660 |  | NORMANDY RESERVOIR | 1994-08-04 | 1112 | 0 | TURBIDITY,FIELD NEPHELOMETRIC TURBIDITY UNITS,NTU | 3.2
477660 |  | NORMANDY RESERVOIR | 1994-08-04 | 1113 | 0 | TEMPERATURE, WATER (DEGREES CENTIGRADE) | 27.7
477660 |  | NORMANDY RESERVOIR | 1994-08-04 | 1113 | 0 | OXIDATION REDUCTION POTENTIAL (MILLIVOLTS) | 399
477660 |  | NORMANDY RESERVOIR | 1994-08-04 | 1113 | 0 | SPECIFIC CONDUCTANCE,FIELD (UMHOS/CM @ 25C) | 86
477660 |  | NORMANDY RESERVOIR | 1994-08-04 | 1113 | 0 | OXYGEN, DISSOLVED MG/L | 7.84
477660 |  | NORMANDY RESERVOIR | 1994-08-04 | 1113 | 0 | OXYGEN, DISSOLVED, PERCENT OF SATURATION % | 99.2405
477660 |  | NORMANDY RESERVOIR | 1994-08-04 | 1113 | 0 | PH (STANDARD UNITS) | 8.5
477660 |  | NORMANDY RESERVOIR | 1994-08-04 | 1113 | 0 | TURBIDITY,FIELD NEPHELOMETRIC TURBIDITY UNITS,NTU | 3.1
477660 |  | NORMANDY RESERVOIR | 1994-08-04 | 1114 | 0 | TEMPERATURE, WATER (DEGREES CENTIGRADE) | 27.6
477660 |  | NORMANDY RESERVOIR | 1994-08-04 | 1114 | 0 | OXIDATION REDUCTION POTENTIAL (MILLIVOLTS) | 395
477660 |  | NORMANDY RESERVOIR | 1994-08-04 | 1114 | 0 | SPECIFIC CONDUCTANCE,FIELD (UMHOS/CM @ 25C) | 86
477660 |  | NORMANDY RESERVOIR | 1994-08-04 | 1114 | 0 | OXYGEN, DISSOLVED MG/L | 7.9
477660 |  | NORMANDY RESERVOIR | 1994-08-04 | 1114 | 0 | OXYGEN, DISSOLVED, PERCENT OF SATURATION % | 100
477660 |  | NORMANDY RESERVOIR | 1994-08-04 | 1114 | 0 | PH (STANDARD UNITS) | 8.5
477660 |  | NORMANDY RESERVOIR | 1994-08-04 | 1114 | 0 | TURBIDITY,FIELD NEPHELOMETRIC TURBIDITY UNITS,NTU | 3.3
477660 |  | NORMANDY RESERVOIR | 1994-08-04 | 1115 | 0 | TEMPERATURE, WATER (DEGREES CENTIGRADE) | 27.6
477660 |  | NORMANDY RESERVOIR | 1994-08-04 | 1115 | 0 | OXIDATION REDUCTION POTENTIAL (MILLIVOLTS) | 388
477660 |  | NORMANDY RESERVOIR | 1994-08-04 | 1115 | 0 | SPECIFIC CONDUCTANCE,FIELD (UMHOS/CM @ 25C) | 86
477660 |  | NORMANDY RESERVOIR | 1994-08-04 | 1115 | 0 | OXYGEN, DISSOLVED MG/L | 7.9
477660 |  | NORMANDY RESERVOIR | 1994-08-04 | 1115 | 0 | OXYGEN, DISSOLVED, PERCENT OF SATURATION % | 100
477660 |  | NORMANDY RESERVOIR | 1994-08-04 | 1115 | 0 | PH (STANDARD UNITS) | 8.5
477660 |  | NORMANDY RESERVOIR | 1994-08-04 | 1115 | 0 | TURBIDITY,FIELD NEPHELOMETRIC TURBIDITY UNITS,NTU | 3.3
477660 |  | NORMANDY RESERVOIR | 1994-08-04 | 1116 | 0 | TEMPERATURE, WATER (DEGREES CENTIGRADE) | 27.3
477660 |  | NORMANDY RESERVOIR | 1994-08-04 | 1116 | 0 | OXIDATION REDUCTION POTENTIAL (MILLIVOLTS) | 379
477660 |  | NORMANDY RESERVOIR | 1994-08-04 | 1116 | 0 | SPECIFIC CONDUCTANCE,FIELD (UMHOS/CM @ 25C) | 86
477660 |  | NORMANDY RESERVOIR | 1994-08-04 | 1116 | 0 | OXYGEN, DISSOLVED MG/L | 7.9
477660 |  | NORMANDY RESERVOIR | 1994-08-04 | 1116 | 0 | OXYGEN, DISSOLVED, PERCENT OF SATURATION % | 97.5308
477660 |  | NORMANDY RESERVOIR | 1994-08-04 | 1116 | 0 | PH (STANDARD UNITS) | 8.5
477660 |  | NORMANDY RESERVOIR | 1994-08-04 | 1116 | 0 | TURBIDITY,FIELD NEPHELOMETRIC TURBIDITY UNITS,NTU | 3.5
477660 |  | NORMANDY RESERVOIR | 1994-08-04 | 1117 | 0 | TEMPERATURE, WATER (DEGREES CENTIGRADE) | 27.2
477660 |  | NORMANDY RESERVOIR | 1994-08-04 | 1117 | 0 | OXIDATION REDUCTION POTENTIAL (MILLIVOLTS) | 371
477660 |  | NORMANDY RESERVOIR | 1994-08-04 | 1117 | 0 | SPECIFIC CONDUCTANCE,FIELD (UMHOS/CM @ 25C) | 86
477660 |  | NORMANDY RESERVOIR | 1994-08-04 | 1117 | 0 | OXYGEN, DISSOLVED MG/L | 7.2
477660 |  | NORMANDY RESERVOIR | 1994-08-04 | 1117 | 0 | OXYGEN, DISSOLVED, PERCENT OF SATURATION % | 88.8889
477660 |  | NORMANDY RESERVOIR | 1994-08-04 | 1117 | 0 | PH (STANDARD UNITS) | 8.3
477660 |  | NORMANDY RESERVOIR | 1994-08-04 | 1117 | 0 | TURBIDITY,FIELD NEPHELOMETRIC TURBIDITY UNITS,NTU | 3.5
477660 |  | NORMANDY RESERVOIR | 1994-08-04 | 1118 | 0 | TEMPERATURE, WATER (DEGREES CENTIGRADE) | 24.8
477660 |  | NORMANDY RESERVOIR | 1994-08-04 | 1118 | 0 | OXIDATION REDUCTION POTENTIAL (MILLIVOLTS) | 390
477660 |  | NORMANDY RESERVOIR | 1994-08-04 | 1118 | 0 | SPECIFIC CONDUCTANCE,FIELD (UMHOS/CM @ 25C) | 100
477660 |  | NORMANDY RESERVOIR | 1994-08-04 | 1118 | 0 | OXYGEN, DISSOLVED MG/L | 0.8
477660 |  | NORMANDY RESERVOIR | 1994-08-04 | 1118 | 0 | OXYGEN, DISSOLVED, PERCENT OF SATURATION % | 9.5238
477660 |  | NORMANDY RESERVOIR | 1994-08-04 | 1118 | 0 | PH (STANDARD UNITS) | 6.7
477660 |  | NORMANDY RESERVOIR | 1994-08-04 | 1118 | 0 | TURBIDITY,FIELD NEPHELOMETRIC TURBIDITY UNITS,NTU | 3.3
477660 |  | NORMANDY RESERVOIR | 1994-08-04 | 1119 | 0 | TEMPERATURE, WATER (DEGREES CENTIGRADE) | 21.6
477660 |  | NORMANDY RESERVOIR | 1994-08-04 | 1119 | 0 | OXIDATION REDUCTION POTENTIAL (MILLIVOLTS) | 367
477660 |  | NORMANDY RESERVOIR | 1994-08-04 | 1119 | 0 | SPECIFIC CONDUCTANCE,FIELD (UMHOS/CM @ 25C) | 91
477660 |  | NORMANDY RESERVOIR | 1994-08-04 | 1119 | 0 | OXYGEN, DISSOLVED MG/L | 0.1
477660 |  | NORMANDY RESERVOIR | 1994-08-04 | 1119 | 0 | OXYGEN, DISSOLVED, PERCENT OF SATURATION % | 1.1364
477660 |  | NORMANDY RESERVOIR | 1994-08-04 | 1119 | 0 | PH (STANDARD UNITS) | 6.5
477660 |  | NORMANDY RESERVOIR | 1994-08-04 | 1119 | 0 | TURBIDITY,FIELD NEPHELOMETRIC TURBIDITY UNITS,NTU | 4.2
477660 |  | NORMANDY RESERVOIR | 1994-08-04 | 1120 | 0 | TEMPERATURE, WATER (DEGREES CENTIGRADE) | 18.4
477660 |  | NORMANDY RESERVOIR | 1994-08-04 | 1120 | 0 | OXIDATION REDUCTION POTENTIAL (MILLIVOLTS) | 364
477660 |  | NORMANDY RESERVOIR | 1994-08-04 | 1120 | 0 | SPECIFIC CONDUCTANCE,FIELD (UMHOS/CM @ 25C) | 78
477660 |  | NORMANDY RESERVOIR | 1994-08-04 | 1120 | 0 | OXYGEN, DISSOLVED MG/L | 0.05
477660 |  | NORMANDY RESERVOIR | 1994-08-04 | 1120 | 0 | OXYGEN, DISSOLVED, PERCENT OF SATURATION % | 0.52632
477660 |  | NORMANDY RESERVOIR | 1994-08-04 | 1120 | 0 | PH (STANDARD UNITS) | 6.4
477660 |  | NORMANDY RESERVOIR | 1994-08-04 | 1120 | 0 | TURBIDITY,FIELD NEPHELOMETRIC TURBIDITY UNITS,NTU | 6
477660 |  | NORMANDY RESERVOIR | 1994-08-04 | 1121 | 0 | TEMPERATURE, WATER (DEGREES CENTIGRADE) | 16.8
477660 |  | NORMANDY RESERVOIR | 1994-08-04 | 1121 | 0 | OXIDATION REDUCTION POTENTIAL (MILLIVOLTS) | 363
477660 |  | NORMANDY RESERVOIR | 1994-08-04 | 1121 | 0 | SPECIFIC CONDUCTANCE,FIELD (UMHOS/CM @ 25C) | 76
477660 |  | NORMANDY RESERVOIR | 1994-08-04 | 1121 | 0 | OXYGEN, DISSOLVED MG/L | 0.06
477660 |  | NORMANDY RESERVOIR | 1994-08-04 | 1121 | 0 | OXYGEN, DISSOLVED, PERCENT OF SATURATION % | 0.61856
477660 |  | NORMANDY RESERVOIR | 1994-08-04 | 1121 | 0 | PH (STANDARD UNITS) | 6.4
477660 |  | NORMANDY RESERVOIR | 1994-08-04 | 1121 | 0 | TURBIDITY,FIELD NEPHELOMETRIC TURBIDITY UNITS,NTU | 8.8
477660 |  | NORMANDY RESERVOIR | 1994-08-04 | 1122 | 0 | TEMPERATURE, WATER (DEGREES CENTIGRADE) | 15.7
477660 |  | NORMANDY RESERVOIR | 1994-08-04 | 1122 | 0 | OXIDATION REDUCTION POTENTIAL (MILLIVOLTS) | 364
477660 |  | NORMANDY RESERVOIR | 1994-08-04 | 1122 | 0 | SPECIFIC CONDUCTANCE,FIELD (UMHOS/CM @ 25C) | 75
477660 |  | NORMANDY RESERVOIR | 1994-08-04 | 1122 | 0 | OXYGEN, DISSOLVED MG/L | 0.07
477660 |  | NORMANDY RESERVOIR | 1994-08-04 | 1122 | 0 | OXYGEN, DISSOLVED, PERCENT OF SATURATION % | 0.7
477660 |  | NORMANDY RESERVOIR | 1994-08-04 | 1122 | 0 | PH (STANDARD UNITS) | 6.4
477660 |  | NORMANDY RESERVOIR | 1994-08-04 | 1122 | 0 | TURBIDITY,FIELD NEPHELOMETRIC TURBIDITY UNITS,NTU | 12.7
477660 |  | NORMANDY RESERVOIR | 1994-08-04 | 1123 | 0 | TEMPERATURE, WATER (DEGREES CENTIGRADE) | 14.8
477660 |  | NORMANDY RESERVOIR | 1994-08-04 | 1123 | 0 | OXIDATION REDUCTION POTENTIAL (MILLIVOLTS) | 364
477660 |  | NORMANDY RESERVOIR | 1994-08-04 | 1123 | 0 | SPECIFIC CONDUCTANCE,FIELD (UMHOS/CM @ 25C) | 76
477660 |  | NORMANDY RESERVOIR | 1994-08-04 | 1123 | 0 | OXYGEN, DISSOLVED MG/L | 0.08
477660 |  | NORMANDY RESERVOIR | 1994-08-04 | 1123 | 0 | OXYGEN, DISSOLVED, PERCENT OF SATURATION % | 0.78431
477660 |  | NORMANDY RESERVOIR | 1994-08-04 | 1123 | 0 | PH (STANDARD UNITS) | 6.4
477660 |  | NORMANDY RESERVOIR | 1994-08-04 | 1123 | 0 | TURBIDITY,FIELD NEPHELOMETRIC TURBIDITY UNITS,NTU | 17.3
477660 |  | NORMANDY RESERVOIR | 1994-08-04 | 1124 | 0 | TEMPERATURE, WATER (DEGREES CENTIGRADE) | 14.6
477660 |  | NORMANDY RESERVOIR | 1994-08-04 | 1124 | 0 | OXIDATION REDUCTION POTENTIAL (MILLIVOLTS) | 364
477660 |  | NORMANDY RESERVOIR | 1994-08-04 | 1124 | 0 | SPECIFIC CONDUCTANCE,FIELD (UMHOS/CM @ 25C) | 77
477660 |  | NORMANDY RESERVOIR | 1994-08-04 | 1124 | 0 | OXYGEN, DISSOLVED MG/L | 0.09
477660 |  | NORMANDY RESERVOIR | 1994-08-04 | 1124 | 0 | OXYGEN, DISSOLVED, PERCENT OF SATURATION % | 0.88235
477660 |  | NORMANDY RESERVOIR | 1994-08-04 | 1124 | 0 | PH (STANDARD UNITS) | 6.4
477660 |  | NORMANDY RESERVOIR | 1994-08-04 | 1124 | 0 | TURBIDITY,FIELD NEPHELOMETRIC TURBIDITY UNITS,NTU | 17.1
477660 |  | NORMANDY RESERVOIR | 1994-08-04 | 1125 | 0 | TEMPERATURE, WATER (DEGREES CENTIGRADE) | 14.2
477660 |  | NORMANDY RESERVOIR | 1994-08-04 | 1125 | 0 | OXIDATION REDUCTION POTENTIAL (MILLIVOLTS) | 364
477660 |  | NORMANDY RESERVOIR | 1994-08-04 | 1125 | 0 | SPECIFIC CONDUCTANCE,FIELD (UMHOS/CM @ 25C) | 75
477660 |  | NORMANDY RESERVOIR | 1994-08-04 | 1125 | 0 | OXYGEN, DISSOLVED MG/L | 0.1
477660 |  | NORMANDY RESERVOIR | 1994-08-04 | 1125 | 0 | OXYGEN, DISSOLVED, PERCENT OF SATURATION % | 0.96154
477660 |  | NORMANDY RESERVOIR | 1994-08-04 | 1125 | 0 | PH (STANDARD UNITS) | 6.4
477660 |  | NORMANDY RESERVOIR | 1994-08-04 | 1125 | 0 | TURBIDITY,FIELD NEPHELOMETRIC TURBIDITY UNITS,NTU | 19.5
477660 |  | NORMANDY RESERVOIR | 1994-08-04 | 1126 | 0 | TEMPERATURE, WATER (DEGREES CENTIGRADE) | 14
477660 |  | NORMANDY RESERVOIR | 1994-08-04 | 1126 | 0 | OXIDATION REDUCTION POTENTIAL (MILLIVOLTS) | 361
477660 |  | NORMANDY RESERVOIR | 1994-08-04 | 1126 | 0 | SPECIFIC CONDUCTANCE,FIELD (UMHOS/CM @ 25C) | 75
477660 |  | NORMANDY RESERVOIR | 1994-08-04 | 1126 | 0 | OXYGEN, DISSOLVED MG/L | 0.13
477660 |  | NORMANDY RESERVOIR | 1994-08-04 | 1126 | 0 | OXYGEN, DISSOLVED, PERCENT OF SATURATION % | 1.25
477660 |  | NORMANDY RESERVOIR | 1994-08-04 | 1126 | 0 | PH (STANDARD UNITS) | 6.4
477660 |  | NORMANDY RESERVOIR | 1994-08-04 | 1126 | 0 | TURBIDITY,FIELD NEPHELOMETRIC TURBIDITY UNITS,NTU | 22.5
477660 |  | NORMANDY RESERVOIR | 1994-08-04 | 1127 | 0 | TEMPERATURE, WATER (DEGREES CENTIGRADE) | 13.9
477660 |  | NORMANDY RESERVOIR | 1994-08-04 | 1127 | 0 | OXIDATION REDUCTION POTENTIAL (MILLIVOLTS) | 360
477660 |  | NORMANDY RESERVOIR | 1994-08-04 | 1127 | 0 | SPECIFIC CONDUCTANCE,FIELD (UMHOS/CM @ 25C) | 77
477660 |  | NORMANDY RESERVOIR | 1994-08-04 | 1127 | 0 | OXYGEN, DISSOLVED MG/L | 0.13
477660 |  | NORMANDY RESERVOIR | 1994-08-04 | 1127 | 0 | OXYGEN, DISSOLVED, PERCENT OF SATURATION % | 1.25
477660 |  | NORMANDY RESERVOIR | 1994-08-04 | 1127 | 0 | PH (STANDARD UNITS) | 6.4
477660 |  | NORMANDY RESERVOIR | 1994-08-04 | 1127 | 0 | TURBIDITY,FIELD NEPHELOMETRIC TURBIDITY UNITS,NTU | 20.6
477660 |  | NORMANDY RESERVOIR | 1994-08-04 | 1128 | 0 | TEMPERATURE, WATER (DEGREES CENTIGRADE) | 13.8
477660 |  | NORMANDY RESERVOIR | 1994-08-04 | 1128 | 0 | OXIDATION REDUCTION POTENTIAL (MILLIVOLTS) | 357
477660 |  | NORMANDY RESERVOIR | 1994-08-04 | 1128 | 0 | SPECIFIC CONDUCTANCE,FIELD (UMHOS/CM @ 25C) | 75
477660 |  | NORMANDY RESERVOIR | 1994-08-04 | 1128 | 0 | OXYGEN, DISSOLVED MG/L | 0.16
477660 |  | NORMANDY RESERVOIR | 1994-08-04 | 1128 | 0 | OXYGEN, DISSOLVED, PERCENT OF SATURATION % | 1.5385
477660 |  | NORMANDY RESERVOIR | 1994-08-04 | 1128 | 0 | PH (STANDARD UNITS) | 6.4
477660 |  | NORMANDY RESERVOIR | 1994-08-04 | 1128 | 0 | TURBIDITY,FIELD NEPHELOMETRIC TURBIDITY UNITS,NTU | 17.3
477660 |  | NORMANDY RESERVOIR | 1994-08-04 | 1129 | 0 | TEMPERATURE, WATER (DEGREES CENTIGRADE) | 13.7
477660 |  | NORMANDY RESERVOIR | 1994-08-04 | 1129 | 0 | OXIDATION REDUCTION POTENTIAL (MILLIVOLTS) | 352
477660 |  | NORMANDY RESERVOIR | 1994-08-04 | 1129 | 0 | SPECIFIC CONDUCTANCE,FIELD (UMHOS/CM @ 25C) | 74
477660 |  | NORMANDY RESERVOIR | 1994-08-04 | 1129 | 0 | OXYGEN, DISSOLVED MG/L | 0.2
477660 |  | NORMANDY RESERVOIR | 1994-08-04 | 1129 | 0 | OXYGEN, DISSOLVED, PERCENT OF SATURATION % | 1.9231
477660 |  | NORMANDY RESERVOIR | 1994-08-04 | 1129 | 0 | PH (STANDARD UNITS) | 6.4
477660 |  | NORMANDY RESERVOIR | 1994-08-04 | 1129 | 0 | TURBIDITY,FIELD NEPHELOMETRIC TURBIDITY UNITS,NTU | 17.1
477660 |  | NORMANDY RESERVOIR | 1994-08-04 | 1130 | 0 | TEMPERATURE, WATER (DEGREES CENTIGRADE) | 13.6
477660 |  | NORMANDY RESERVOIR | 1994-08-04 | 1130 | 0 | OXIDATION REDUCTION POTENTIAL (MILLIVOLTS) | 345
477660 |  | NORMANDY RESERVOIR | 1994-08-04 | 1130 | 0 | SPECIFIC CONDUCTANCE,FIELD (UMHOS/CM @ 25C) | 73
477660 |  | NORMANDY RESERVOIR | 1994-08-04 | 1130 | 0 | OXYGEN, DISSOLVED MG/L | 0.2
477660 |  | NORMANDY RESERVOIR | 1994-08-04 | 1130 | 0 | OXYGEN, DISSOLVED, PERCENT OF SATURATION % | 1.9231
477660 |  | NORMANDY RESERVOIR | 1994-08-04 | 1130 | 0 | PH (STANDARD UNITS) | 6.5
477660 |  | NORMANDY RESERVOIR | 1994-08-04 | 1130 | 0 | TURBIDITY,FIELD NEPHELOMETRIC TURBIDITY UNITS,NTU | 24.6
477660 |  | NORMANDY RESERVOIR | 1994-08-04 | 1131 | 0 | TEMPERATURE, WATER (DEGREES CENTIGRADE) | 27.9
477660 |  | NORMANDY RESERVOIR | 1994-08-04 | 1131 | 0 | ELEVATION, RESERVOIR SURFACE WATER IN FEET | 874.91
477660 |  | NORMANDY RESERVOIR | 1994-08-04 | 1131 | 0 | OXIDATION REDUCTION POTENTIAL (MILLIVOLTS) | 405
477660 |  | NORMANDY RESERVOIR | 1994-08-04 | 1131 | 0 | SPECIFIC CONDUCTANCE,FIELD (UMHOS/CM @ 25C) | 86
477660 |  | NORMANDY RESERVOIR | 1994-08-04 | 1131 | 0 | OXYGEN, DISSOLVED MG/L | 7.8
477660 |  | NORMANDY RESERVOIR | 1994-08-04 | 1131 | 0 | OXYGEN, DISSOLVED, PERCENT OF SATURATION % | 98.7341
477660 |  | NORMANDY RESERVOIR | 1994-08-04 | 1131 | 0 | PH (STANDARD UNITS) | 8.5
477660 |  | NORMANDY RESERVOIR | 1994-08-04 | 1131 | 0 | TURBIDITY,FIELD NEPHELOMETRIC TURBIDITY UNITS,NTU | 3.5
477660 |  | NORMANDY RESERVOIR | 1994-08-04 | 1131 | 0 | TEMPERATURE, WATER (DEGREES CENTIGRADE) | 13.6
477660 |  | NORMANDY RESERVOIR | 1994-08-04 | 1131 | 0 | OXIDATION REDUCTION POTENTIAL (MILLIVOLTS) | 367
477660 |  | NORMANDY RESERVOIR | 1994-08-04 | 1131 | 0 | SPECIFIC CONDUCTANCE,FIELD (UMHOS/CM @ 25C) | 75
477660 |  | NORMANDY RESERVOIR | 1994-08-04 | 1131 | 0 | OXYGEN, DISSOLVED MG/L | 0.2
477660 |  | NORMANDY RESERVOIR | 1994-08-04 | 1131 | 0 | OXYGEN, DISSOLVED, PERCENT OF SATURATION % | 1.9231
477660 |  | NORMANDY RESERVOIR | 1994-08-04 | 1131 | 0 | PH (STANDARD UNITS) | 6.5
477660 |  | NORMANDY RESERVOIR | 1994-08-04 | 1131 | 0 | TURBIDITY,FIELD NEPHELOMETRIC TURBIDITY UNITS,NTU | 25.8
477660 |  | NORMANDY RESERVOIR | 1994-08-04 | 1132 | 0 | TEMPERATURE, WATER (DEGREES CENTIGRADE) | 27.9
477660 |  | NORMANDY RESERVOIR | 1994-08-04 | 1132 | 0 | OXIDATION REDUCTION POTENTIAL (MILLIVOLTS) | 402
477660 |  | NORMANDY RESERVOIR | 1994-08-04 | 1132 | 0 | SPECIFIC CONDUCTANCE,FIELD (UMHOS/CM @ 25C) | 86
477660 |  | NORMANDY RESERVOIR | 1994-08-04 | 1132 | 0 | OXYGEN, DISSOLVED MG/L | 7.8
477660 |  | NORMANDY RESERVOIR | 1994-08-04 | 1132 | 0 | OXYGEN, DISSOLVED, PERCENT OF SATURATION % | 98.7341
477660 |  | NORMANDY RESERVOIR | 1994-08-04 | 1132 | 0 | PH (STANDARD UNITS) | 8.4
477660 |  | NORMANDY RESERVOIR | 1994-08-04 | 1132 | 0 | TURBIDITY,FIELD NEPHELOMETRIC TURBIDITY UNITS,NTU | 3.3
477660 |  | NORMANDY RESERVOIR | 1994-08-04 | 1133 | 0 | TEMPERATURE, WATER (DEGREES CENTIGRADE) | 27.7
477660 |  | NORMANDY RESERVOIR | 1994-08-04 | 1133 | 0 | OXIDATION REDUCTION POTENTIAL (MILLIVOLTS) | 395
477660 |  | NORMANDY RESERVOIR | 1994-08-04 | 1133 | 0 | SPECIFIC CONDUCTANCE,FIELD (UMHOS/CM @ 25C) | 86
477660 |  | NORMANDY RESERVOIR | 1994-08-04 | 1133 | 0 | OXYGEN, DISSOLVED MG/L | 7.8
477660 |  | NORMANDY RESERVOIR | 1994-08-04 | 1133 | 0 | OXYGEN, DISSOLVED, PERCENT OF SATURATION % | 98.7341
477660 |  | NORMANDY RESERVOIR | 1994-08-04 | 1133 | 0 | PH (STANDARD UNITS) | 8.44
477660 |  | NORMANDY RESERVOIR | 1994-08-04 | 1133 | 0 | TURBIDITY,FIELD NEPHELOMETRIC TURBIDITY UNITS,NTU | 3.2
477660 |  | NORMANDY RESERVOIR | 1994-08-04 | 1134 | 0 | TEMPERATURE, WATER (DEGREES CENTIGRADE) | 27.6
477660 |  | NORMANDY RESERVOIR | 1994-08-04 | 1134 | 0 | OXIDATION REDUCTION POTENTIAL (MILLIVOLTS) | 389
477660 |  | NORMANDY RESERVOIR | 1994-08-04 | 1134 | 0 | SPECIFIC CONDUCTANCE,FIELD (UMHOS/CM @ 25C) | 86
477660 |  | NORMANDY RESERVOIR | 1994-08-04 | 1134 | 0 | OXYGEN, DISSOLVED MG/L | 7.86
477660 |  | NORMANDY RESERVOIR | 1994-08-04 | 1134 | 0 | OXYGEN, DISSOLVED, PERCENT OF SATURATION % | 99.4936
477660 |  | NORMANDY RESERVOIR | 1994-08-04 | 1134 | 0 | PH (STANDARD UNITS) | 8.4
477660 |  | NORMANDY RESERVOIR | 1994-08-04 | 1134 | 0 | TURBIDITY,FIELD NEPHELOMETRIC TURBIDITY UNITS,NTU | 3.4
477660 |  | NORMANDY RESERVOIR | 1994-08-04 | 1135 | 0 | TEMPERATURE, WATER (DEGREES CENTIGRADE) | 27.3
477660 |  | NORMANDY RESERVOIR | 1994-08-04 | 1135 | 0 | OXIDATION REDUCTION POTENTIAL (MILLIVOLTS) | 387
477660 |  | NORMANDY RESERVOIR | 1994-08-04 | 1135 | 0 | SPECIFIC CONDUCTANCE,FIELD (UMHOS/CM @ 25C) | 86
477660 |  | NORMANDY RESERVOIR | 1994-08-04 | 1135 | 0 | OXYGEN, DISSOLVED MG/L | 7.5
477660 |  | NORMANDY RESERVOIR | 1994-08-04 | 1135 | 0 | OXYGEN, DISSOLVED, PERCENT OF SATURATION % | 92.5926
477660 |  | NORMANDY RESERVOIR | 1994-08-04 | 1135 | 0 | PH (STANDARD UNITS) | 8.3
477660 |  | NORMANDY RESERVOIR | 1994-08-04 | 1135 | 0 | TURBIDITY,FIELD NEPHELOMETRIC TURBIDITY UNITS,NTU | 3.3
477660 |  | NORMANDY RESERVOIR | 1994-08-04 | 1136 | 0 | TEMPERATURE, WATER (DEGREES CENTIGRADE) | 27
477660 |  | NORMANDY RESERVOIR | 1994-08-04 | 1136 | 0 | OXIDATION REDUCTION POTENTIAL (MILLIVOLTS) | 381
477660 |  | NORMANDY RESERVOIR | 1994-08-04 | 1136 | 0 | SPECIFIC CONDUCTANCE,FIELD (UMHOS/CM @ 25C) | 87
477660 |  | NORMANDY RESERVOIR | 1994-08-04 | 1136 | 0 | OXYGEN, DISSOLVED MG/L | 7.7
477660 |  | NORMANDY RESERVOIR | 1994-08-04 | 1136 | 0 | OXYGEN, DISSOLVED, PERCENT OF SATURATION % | 95.0617
477660 |  | NORMANDY RESERVOIR | 1994-08-04 | 1136 | 0 | PH (STANDARD UNITS) | 8.3
477660 |  | NORMANDY RESERVOIR | 1994-08-04 | 1136 | 0 | TURBIDITY,FIELD NEPHELOMETRIC TURBIDITY UNITS,NTU | 3.3
477660 |  | NORMANDY RESERVOIR | 1994-08-04 | 1137 | 0 | TEMPERATURE, WATER (DEGREES CENTIGRADE) | 23.7
477660 |  | NORMANDY RESERVOIR | 1994-08-04 | 1137 | 0 | OXIDATION REDUCTION POTENTIAL (MILLIVOLTS) | 396
477660 |  | NORMANDY RESERVOIR | 1994-08-04 | 1137 | 0 | SPECIFIC CONDUCTANCE,FIELD (UMHOS/CM @ 25C) | 93
477660 |  | NORMANDY RESERVOIR | 1994-08-04 | 1137 | 0 | OXYGEN, DISSOLVED MG/L | 1.3
477660 |  | NORMANDY RESERVOIR | 1994-08-04 | 1137 | 0 | OXYGEN, DISSOLVED, PERCENT OF SATURATION % | 15.2941
477660 |  | NORMANDY RESERVOIR | 1994-08-04 | 1137 | 0 | PH (STANDARD UNITS) | 6.7
477660 |  | NORMANDY RESERVOIR | 1994-08-04 | 1137 | 0 | TURBIDITY,FIELD NEPHELOMETRIC TURBIDITY UNITS,NTU | 3.5
477660 |  | NORMANDY RESERVOIR | 1994-08-04 | 1138 | 0 | TEMPERATURE, WATER (DEGREES CENTIGRADE) | 21
477660 |  | NORMANDY RESERVOIR | 1994-08-04 | 1138 | 0 | OXIDATION REDUCTION POTENTIAL (MILLIVOLTS) | 371
477660 |  | NORMANDY RESERVOIR | 1994-08-04 | 1138 | 0 | SPECIFIC CONDUCTANCE,FIELD (UMHOS/CM @ 25C) | 92
477660 |  | NORMANDY RESERVOIR | 1994-08-04 | 1138 | 0 | OXYGEN, DISSOLVED MG/L | 0.1
477660 |  | NORMANDY RESERVOIR | 1994-08-04 | 1138 | 0 | OXYGEN, DISSOLVED, PERCENT OF SATURATION % | 1.1111
477660 |  | NORMANDY RESERVOIR | 1994-08-04 | 1138 | 0 | PH (STANDARD UNITS) | 6.5
477660 |  | NORMANDY RESERVOIR | 1994-08-04 | 1138 | 0 | TURBIDITY,FIELD NEPHELOMETRIC TURBIDITY UNITS,NTU | 4.1
477660 |  | NORMANDY RESERVOIR | 1994-08-04 | 1139 | 0 | TEMPERATURE, WATER (DEGREES CENTIGRADE) | 18.79
477660 |  | NORMANDY RESERVOIR | 1994-08-04 | 1139 | 0 | OXIDATION REDUCTION POTENTIAL (MILLIVOLTS) | 371
477660 |  | NORMANDY RESERVOIR | 1994-08-04 | 1139 | 0 | SPECIFIC CONDUCTANCE,FIELD (UMHOS/CM @ 25C) | 83
477660 |  | NORMANDY RESERVOIR | 1994-08-04 | 1139 | 0 | OXYGEN, DISSOLVED MG/L | 0.05
477660 |  | NORMANDY RESERVOIR | 1994-08-04 | 1139 | 0 | OXYGEN, DISSOLVED, PERCENT OF SATURATION % | 0.53192
477660 |  | NORMANDY RESERVOIR | 1994-08-04 | 1139 | 0 | PH (STANDARD UNITS) | 6.5
477660 |  | NORMANDY RESERVOIR | 1994-08-04 | 1139 | 0 | TURBIDITY,FIELD NEPHELOMETRIC TURBIDITY UNITS,NTU | 5.6
477660 |  | NORMANDY RESERVOIR | 1994-08-04 | 1140 | 0 | TEMPERATURE, WATER (DEGREES CENTIGRADE) | 16.6
477660 |  | NORMANDY RESERVOIR | 1994-08-04 | 1140 | 0 | OXIDATION REDUCTION POTENTIAL (MILLIVOLTS) | 375
477660 |  | NORMANDY RESERVOIR | 1994-08-04 | 1140 | 0 | SPECIFIC CONDUCTANCE,FIELD (UMHOS/CM @ 25C) | 74
477660 |  | NORMANDY RESERVOIR | 1994-08-04 | 1140 | 0 | OXYGEN, DISSOLVED MG/L | 0.06
477660 |  | NORMANDY RESERVOIR | 1994-08-04 | 1140 | 0 | OXYGEN, DISSOLVED, PERCENT OF SATURATION % | 0.61856
477660 |  | NORMANDY RESERVOIR | 1994-08-04 | 1140 | 0 | PH (STANDARD UNITS) | 6.4
477660 |  | NORMANDY RESERVOIR | 1994-08-04 | 1140 | 0 | TURBIDITY,FIELD NEPHELOMETRIC TURBIDITY UNITS,NTU | 10.6
477660 |  | NORMANDY RESERVOIR | 1994-08-04 | 1141 | 0 | TEMPERATURE, WATER (DEGREES CENTIGRADE) | 15.7
477660 |  | NORMANDY RESERVOIR | 1994-08-04 | 1141 | 0 | OXIDATION REDUCTION POTENTIAL (MILLIVOLTS) | 374
477660 |  | NORMANDY RESERVOIR | 1994-08-04 | 1141 | 0 | SPECIFIC CONDUCTANCE,FIELD (UMHOS/CM @ 25C) | 78
477660 |  | NORMANDY RESERVOIR | 1994-08-04 | 1141 | 0 | OXYGEN, DISSOLVED MG/L | 0.07
477660 |  | NORMANDY RESERVOIR | 1994-08-04 | 1141 | 0 | OXYGEN, DISSOLVED, PERCENT OF SATURATION % | 0.7
477660 |  | NORMANDY RESERVOIR | 1994-08-04 | 1141 | 0 | PH (STANDARD UNITS) | 6.4
477660 |  | NORMANDY RESERVOIR | 1994-08-04 | 1141 | 0 | TURBIDITY,FIELD NEPHELOMETRIC TURBIDITY UNITS,NTU | 14.4
477660 |  | NORMANDY RESERVOIR | 1994-08-04 | 1142 | 0 | TEMPERATURE, WATER (DEGREES CENTIGRADE) | 14.8
477660 |  | NORMANDY RESERVOIR | 1994-08-04 | 1142 | 0 | OXIDATION REDUCTION POTENTIAL (MILLIVOLTS) | 373
477660 |  | NORMANDY RESERVOIR | 1994-08-04 | 1142 | 0 | SPECIFIC CONDUCTANCE,FIELD (UMHOS/CM @ 25C) | 76
477660 |  | NORMANDY RESERVOIR | 1994-08-04 | 1142 | 0 | OXYGEN, DISSOLVED MG/L | 0.1
477660 |  | NORMANDY RESERVOIR | 1994-08-04 | 1142 | 0 | OXYGEN, DISSOLVED, PERCENT OF SATURATION % | 0.98039
477660 |  | NORMANDY RESERVOIR | 1994-08-04 | 1142 | 0 | PH (STANDARD UNITS) | 6.4
477660 |  | NORMANDY RESERVOIR | 1994-08-04 | 1142 | 0 | TURBIDITY,FIELD NEPHELOMETRIC TURBIDITY UNITS,NTU | 16.5
477660 |  | NORMANDY RESERVOIR | 1994-08-04 | 1143 | 0 | TEMPERATURE, WATER (DEGREES CENTIGRADE) | 14.5
477660 |  | NORMANDY RESERVOIR | 1994-08-04 | 1143 | 0 | OXIDATION REDUCTION POTENTIAL (MILLIVOLTS) | 372
477660 |  | NORMANDY RESERVOIR | 1994-08-04 | 1143 | 0 | SPECIFIC CONDUCTANCE,FIELD (UMHOS/CM @ 25C) | 76
477660 |  | NORMANDY RESERVOIR | 1994-08-04 | 1143 | 0 | OXYGEN, DISSOLVED MG/L | 0.1
477660 |  | NORMANDY RESERVOIR | 1994-08-04 | 1143 | 0 | OXYGEN, DISSOLVED, PERCENT OF SATURATION % | 0.96154
477660 |  | NORMANDY RESERVOIR | 1994-08-04 | 1143 | 0 | PH (STANDARD UNITS) | 6.4
477660 |  | NORMANDY RESERVOIR | 1994-08-04 | 1143 | 0 | TURBIDITY,FIELD NEPHELOMETRIC TURBIDITY UNITS,NTU | 17.2
477660 |  | NORMANDY RESERVOIR | 1994-08-04 | 1144 | 0 | TEMPERATURE, WATER (DEGREES CENTIGRADE) | 14.3
477660 |  | NORMANDY RESERVOIR | 1994-08-04 | 1144 | 0 | OXIDATION REDUCTION POTENTIAL (MILLIVOLTS) | 375
477660 |  | NORMANDY RESERVOIR | 1994-08-04 | 1144 | 0 | SPECIFIC CONDUCTANCE,FIELD (UMHOS/CM @ 25C) | 75
477660 |  | NORMANDY RESERVOIR | 1994-08-04 | 1144 | 0 | OXYGEN, DISSOLVED MG/L | 0.1
477660 |  | NORMANDY RESERVOIR | 1994-08-04 | 1144 | 0 | OXYGEN, DISSOLVED, PERCENT OF SATURATION % | 0.96154
477660 |  | NORMANDY RESERVOIR | 1994-08-04 | 1144 | 0 | PH (STANDARD UNITS) | 6.4
477660 |  | NORMANDY RESERVOIR | 1994-08-04 | 1144 | 0 | TURBIDITY,FIELD NEPHELOMETRIC TURBIDITY UNITS,NTU | 21.1
477660 |  | NORMANDY RESERVOIR | 1994-08-04 | 1145 | 0 | TEMPERATURE, WATER (DEGREES CENTIGRADE) | 13.95
477660 |  | NORMANDY RESERVOIR | 1994-08-04 | 1145 | 0 | OXIDATION REDUCTION POTENTIAL (MILLIVOLTS) | 385
477660 |  | NORMANDY RESERVOIR | 1994-08-04 | 1145 | 0 | SPECIFIC CONDUCTANCE,FIELD (UMHOS/CM @ 25C) | 75
477660 |  | NORMANDY RESERVOIR | 1994-08-04 | 1145 | 0 | OXYGEN, DISSOLVED MG/L | 0.1
477660 |  | NORMANDY RESERVOIR | 1994-08-04 | 1145 | 0 | OXYGEN, DISSOLVED, PERCENT OF SATURATION % | 0.96154
477660 |  | NORMANDY RESERVOIR | 1994-08-04 | 1145 | 0 | PH (STANDARD UNITS) | 6.5
477660 |  | NORMANDY RESERVOIR | 1994-08-04 | 1145 | 0 | TURBIDITY,FIELD NEPHELOMETRIC TURBIDITY UNITS,NTU | 36.1
477660 |  | NORMANDY RESERVOIR | 1994-08-04 | 1147 | 0 | TEMPERATURE, WATER (DEGREES CENTIGRADE) | 27.7
477660 |  | NORMANDY RESERVOIR | 1994-08-04 | 1147 | 0 | ELEVATION, RESERVOIR SURFACE WATER IN FEET | 874.91
477660 |  | NORMANDY RESERVOIR | 1994-08-04 | 1147 | 0 | OXIDATION REDUCTION POTENTIAL (MILLIVOLTS) | 411
477660 |  | NORMANDY RESERVOIR | 1994-08-04 | 1147 | 0 | SPECIFIC CONDUCTANCE,FIELD (UMHOS/CM @ 25C) | 87
477660 |  | NORMANDY RESERVOIR | 1994-08-04 | 1147 | 0 | OXYGEN, DISSOLVED MG/L | 7.7
477660 |  | NORMANDY RESERVOIR | 1994-08-04 | 1147 | 0 | OXYGEN, DISSOLVED, PERCENT OF SATURATION % | 97.4683
477660 |  | NORMANDY RESERVOIR | 1994-08-04 | 1147 | 0 | PH (STANDARD UNITS) | 8.4
477660 |  | NORMANDY RESERVOIR | 1994-08-04 | 1147 | 0 | TURBIDITY,FIELD NEPHELOMETRIC TURBIDITY UNITS,NTU | 3.9
477660 |  | NORMANDY RESERVOIR | 1994-08-04 | 1148 | 0 | TEMPERATURE, WATER (DEGREES CENTIGRADE) | 27.7
477660 |  | NORMANDY RESERVOIR | 1994-08-04 | 1148 | 0 | OXIDATION REDUCTION POTENTIAL (MILLIVOLTS) | 409
477660 |  | NORMANDY RESERVOIR | 1994-08-04 | 1148 | 0 | SPECIFIC CONDUCTANCE,FIELD (UMHOS/CM @ 25C) | 86
477660 |  | NORMANDY RESERVOIR | 1994-08-04 | 1148 | 0 | OXYGEN, DISSOLVED MG/L | 7.7
477660 |  | NORMANDY RESERVOIR | 1994-08-04 | 1148 | 0 | OXYGEN, DISSOLVED, PERCENT OF SATURATION % | 97.4683
477660 |  | NORMANDY RESERVOIR | 1994-08-04 | 1148 | 0 | PH (STANDARD UNITS) | 8.4
477660 |  | NORMANDY RESERVOIR | 1994-08-04 | 1148 | 0 | TURBIDITY,FIELD NEPHELOMETRIC TURBIDITY UNITS,NTU | 3.4
477660 |  | NORMANDY RESERVOIR | 1994-08-04 | 1149 | 0 | TEMPERATURE, WATER (DEGREES CENTIGRADE) | 27.6
477660 |  | NORMANDY RESERVOIR | 1994-08-04 | 1149 | 0 | OXIDATION REDUCTION POTENTIAL (MILLIVOLTS) | 404
477660 |  | NORMANDY RESERVOIR | 1994-08-04 | 1149 | 0 | SPECIFIC CONDUCTANCE,FIELD (UMHOS/CM @ 25C) | 86
477660 |  | NORMANDY RESERVOIR | 1994-08-04 | 1149 | 0 | OXYGEN, DISSOLVED MG/L | 7.8
477660 |  | NORMANDY RESERVOIR | 1994-08-04 | 1149 | 0 | OXYGEN, DISSOLVED, PERCENT OF SATURATION % | 98.7341
477660 |  | NORMANDY RESERVOIR | 1994-08-04 | 1149 | 0 | PH (STANDARD UNITS) | 8.4
477660 |  | NORMANDY RESERVOIR | 1994-08-04 | 1149 | 0 | TURBIDITY,FIELD NEPHELOMETRIC TURBIDITY UNITS,NTU | 3.3
477660 |  | NORMANDY RESERVOIR | 1994-08-04 | 1150 | 0 | TEMPERATURE, WATER (DEGREES CENTIGRADE) | 27.5
477660 |  | NORMANDY RESERVOIR | 1994-08-04 | 1150 | 0 | OXIDATION REDUCTION POTENTIAL (MILLIVOLTS) | 396
477660 |  | NORMANDY RESERVOIR | 1994-08-04 | 1150 | 0 | SPECIFIC CONDUCTANCE,FIELD (UMHOS/CM @ 25C) | 86
477660 |  | NORMANDY RESERVOIR | 1994-08-04 | 1150 | 0 | OXYGEN, DISSOLVED MG/L | 7.9
477660 |  | NORMANDY RESERVOIR | 1994-08-04 | 1150 | 0 | OXYGEN, DISSOLVED, PERCENT OF SATURATION % | 97.5308
477660 |  | NORMANDY RESERVOIR | 1994-08-04 | 1150 | 0 | PH (STANDARD UNITS) | 8.5
477660 |  | NORMANDY RESERVOIR | 1994-08-04 | 1150 | 0 | TURBIDITY,FIELD NEPHELOMETRIC TURBIDITY UNITS,NTU | 3.4
477660 |  | NORMANDY RESERVOIR | 1994-08-04 | 1151 | 0 | TEMPERATURE, WATER (DEGREES CENTIGRADE) | 27.3
477660 |  | NORMANDY RESERVOIR | 1994-08-04 | 1151 | 0 | OXIDATION REDUCTION POTENTIAL (MILLIVOLTS) | 390
477660 |  | NORMANDY RESERVOIR | 1994-08-04 | 1151 | 0 | SPECIFIC CONDUCTANCE,FIELD (UMHOS/CM @ 25C) | 87
477660 |  | NORMANDY RESERVOIR | 1994-08-04 | 1151 | 0 | OXYGEN, DISSOLVED MG/L | 7.8
477660 |  | NORMANDY RESERVOIR | 1994-08-04 | 1151 | 0 | OXYGEN, DISSOLVED, PERCENT OF SATURATION % | 96.2963
477660 |  | NORMANDY RESERVOIR | 1994-08-04 | 1151 | 0 | PH (STANDARD UNITS) | 8.4
477660 |  | NORMANDY RESERVOIR | 1994-08-04 | 1151 | 0 | TURBIDITY,FIELD NEPHELOMETRIC TURBIDITY UNITS,NTU | 3.4
477660 |  | NORMANDY RESERVOIR | 1994-08-04 | 1152 | 0 | TEMPERATURE, WATER (DEGREES CENTIGRADE) | 27.3
477660 |  | NORMANDY RESERVOIR | 1994-08-04 | 1152 | 0 | OXIDATION REDUCTION POTENTIAL (MILLIVOLTS) | 384
477660 |  | NORMANDY RESERVOIR | 1994-08-04 | 1152 | 0 | SPECIFIC CONDUCTANCE,FIELD (UMHOS/CM @ 25C) | 86
477660 |  | NORMANDY RESERVOIR | 1994-08-04 | 1152 | 0 | OXYGEN, DISSOLVED MG/L | 7.3
477660 |  | NORMANDY RESERVOIR | 1994-08-04 | 1152 | 0 | OXYGEN, DISSOLVED, PERCENT OF SATURATION % | 90.1234
477660 |  | NORMANDY RESERVOIR | 1994-08-04 | 1152 | 0 | PH (STANDARD UNITS) | 8.2
477660 |  | NORMANDY RESERVOIR | 1994-08-04 | 1152 | 0 | TURBIDITY,FIELD NEPHELOMETRIC TURBIDITY UNITS,NTU | 3.7
477660 |  | NORMANDY RESERVOIR | 1994-08-04 | 1153 | 0 | TEMPERATURE, WATER (DEGREES CENTIGRADE) | 24.5
477660 |  | NORMANDY RESERVOIR | 1994-08-04 | 1153 | 0 | OXIDATION REDUCTION POTENTIAL (MILLIVOLTS) | 393
477660 |  | NORMANDY RESERVOIR | 1994-08-04 | 1153 | 0 | SPECIFIC CONDUCTANCE,FIELD (UMHOS/CM @ 25C) | 95
477660 |  | NORMANDY RESERVOIR | 1994-08-04 | 1153 | 0 | OXYGEN, DISSOLVED MG/L | 2.2
477660 |  | NORMANDY RESERVOIR | 1994-08-04 | 1153 | 0 | OXYGEN, DISSOLVED, PERCENT OF SATURATION % | 25.8823
477660 |  | NORMANDY RESERVOIR | 1994-08-04 | 1153 | 0 | PH (STANDARD UNITS) | 6.7
477660 |  | NORMANDY RESERVOIR | 1994-08-04 | 1153 | 0 | TURBIDITY,FIELD NEPHELOMETRIC TURBIDITY UNITS,NTU | 4.4
477660 |  | NORMANDY RESERVOIR | 1994-08-04 | 1154 | 0 | TEMPERATURE, WATER (DEGREES CENTIGRADE) | 21.4
477660 |  | NORMANDY RESERVOIR | 1994-08-04 | 1154 | 0 | OXIDATION REDUCTION POTENTIAL (MILLIVOLTS) | 348
477660 |  | NORMANDY RESERVOIR | 1994-08-04 | 1154 | 0 | SPECIFIC CONDUCTANCE,FIELD (UMHOS/CM @ 25C) | 89
477660 |  | NORMANDY RESERVOIR | 1994-08-04 | 1154 | 0 | OXYGEN, DISSOLVED MG/L | 0.3
477660 |  | NORMANDY RESERVOIR | 1994-08-04 | 1154 | 0 | OXYGEN, DISSOLVED, PERCENT OF SATURATION % | 3.3333
477660 |  | NORMANDY RESERVOIR | 1994-08-04 | 1154 | 0 | PH (STANDARD UNITS) | 6.5
477660 |  | NORMANDY RESERVOIR | 1994-08-04 | 1154 | 0 | TURBIDITY,FIELD NEPHELOMETRIC TURBIDITY UNITS,NTU | 4.3
477660 |  | NORMANDY RESERVOIR | 1994-08-04 | 1155 | 0 | TEMPERATURE, WATER (DEGREES CENTIGRADE) | 18.4
477660 |  | NORMANDY RESERVOIR | 1994-08-04 | 1155 | 0 | OXIDATION REDUCTION POTENTIAL (MILLIVOLTS) | 335
477660 |  | NORMANDY RESERVOIR | 1994-08-04 | 1155 | 0 | SPECIFIC CONDUCTANCE,FIELD (UMHOS/CM @ 25C) | 79
477660 |  | NORMANDY RESERVOIR | 1994-08-04 | 1155 | 0 | OXYGEN, DISSOLVED MG/L | 0.03
477660 |  | NORMANDY RESERVOIR | 1994-08-04 | 1155 | 0 | OXYGEN, DISSOLVED, PERCENT OF SATURATION % | 0.31579
477660 |  | NORMANDY RESERVOIR | 1994-08-04 | 1155 | 0 | PH (STANDARD UNITS) | 6.4
477660 |  | NORMANDY RESERVOIR | 1994-08-04 | 1155 | 0 | TURBIDITY,FIELD NEPHELOMETRIC TURBIDITY UNITS,NTU | 10.6
477660 |  | NORMANDY RESERVOIR | 1994-08-04 | 1156 | 0 | TEMPERATURE, WATER (DEGREES CENTIGRADE) | 16.4
477660 |  | NORMANDY RESERVOIR | 1994-08-04 | 1156 | 0 | OXIDATION REDUCTION POTENTIAL (MILLIVOLTS) | 333
477660 |  | NORMANDY RESERVOIR | 1994-08-04 | 1156 | 0 | SPECIFIC CONDUCTANCE,FIELD (UMHOS/CM @ 25C) | 78
477660 |  | NORMANDY RESERVOIR | 1994-08-04 | 1156 | 0 | OXYGEN, DISSOLVED MG/L | 0.06
477660 |  | NORMANDY RESERVOIR | 1994-08-04 | 1156 | 0 | OXYGEN, DISSOLVED, PERCENT OF SATURATION % | 0.6
477660 |  | NORMANDY RESERVOIR | 1994-08-04 | 1156 | 0 | PH (STANDARD UNITS) | 6.4
477660 |  | NORMANDY RESERVOIR | 1994-08-04 | 1156 | 0 | TURBIDITY,FIELD NEPHELOMETRIC TURBIDITY UNITS,NTU | 12.8
477660 |  | NORMANDY RESERVOIR | 1994-08-04 | 1157 | 0 | TEMPERATURE, WATER (DEGREES CENTIGRADE) | 15.5
477660 |  | NORMANDY RESERVOIR | 1994-08-04 | 1157 | 0 | OXIDATION REDUCTION POTENTIAL (MILLIVOLTS) | 332
477660 |  | NORMANDY RESERVOIR | 1994-08-04 | 1157 | 0 | SPECIFIC CONDUCTANCE,FIELD (UMHOS/CM @ 25C) | 76
477660 |  | NORMANDY RESERVOIR | 1994-08-04 | 1157 | 0 | OXYGEN, DISSOLVED MG/L | 0.04
477660 |  | NORMANDY RESERVOIR | 1994-08-04 | 1157 | 0 | OXYGEN, DISSOLVED, PERCENT OF SATURATION % | 0.39216
477660 |  | NORMANDY RESERVOIR | 1994-08-04 | 1157 | 0 | PH (STANDARD UNITS) | 6.4
477660 |  | NORMANDY RESERVOIR | 1994-08-04 | 1157 | 0 | TURBIDITY,FIELD NEPHELOMETRIC TURBIDITY UNITS,NTU | 15.4
477660 |  | NORMANDY RESERVOIR | 1994-08-04 | 1158 | 0 | TEMPERATURE, WATER (DEGREES CENTIGRADE) | 15
477660 |  | NORMANDY RESERVOIR | 1994-08-04 | 1158 | 0 | OXIDATION REDUCTION POTENTIAL (MILLIVOLTS) | 330
477660 |  | NORMANDY RESERVOIR | 1994-08-04 | 1158 | 0 | SPECIFIC CONDUCTANCE,FIELD (UMHOS/CM @ 25C) | 76
477660 |  | NORMANDY RESERVOIR | 1994-08-04 | 1158 | 0 | OXYGEN, DISSOLVED MG/L | 0.05
477660 |  | NORMANDY RESERVOIR | 1994-08-04 | 1158 | 0 | OXYGEN, DISSOLVED, PERCENT OF SATURATION % | 0.4902
477660 |  | NORMANDY RESERVOIR | 1994-08-04 | 1158 | 0 | PH (STANDARD UNITS) | 6.4
477660 |  | NORMANDY RESERVOIR | 1994-08-04 | 1158 | 0 | TURBIDITY,FIELD NEPHELOMETRIC TURBIDITY UNITS,NTU | 16.7
477660 |  | NORMANDY RESERVOIR | 1994-08-04 | 1159 | 0 | TEMPERATURE, WATER (DEGREES CENTIGRADE) | 14.5
477660 |  | NORMANDY RESERVOIR | 1994-08-04 | 1159 | 0 | OXIDATION REDUCTION POTENTIAL (MILLIVOLTS) | 329
477660 |  | NORMANDY RESERVOIR | 1994-08-04 | 1159 | 0 | SPECIFIC CONDUCTANCE,FIELD (UMHOS/CM @ 25C) | 76
477660 |  | NORMANDY RESERVOIR | 1994-08-04 | 1159 | 0 | OXYGEN, DISSOLVED MG/L | 0.05
477660 |  | NORMANDY RESERVOIR | 1994-08-04 | 1159 | 0 | OXYGEN, DISSOLVED, PERCENT OF SATURATION % | 0.48077
477660 |  | NORMANDY RESERVOIR | 1994-08-04 | 1159 | 0 | PH (STANDARD UNITS) | 6.4
477660 |  | NORMANDY RESERVOIR | 1994-08-04 | 1159 | 0 | TURBIDITY,FIELD NEPHELOMETRIC TURBIDITY UNITS,NTU | 20.2
477660 |  | NORMANDY RESERVOIR | 1994-08-04 | 1200 | 0 | TEMPERATURE, WATER (DEGREES CENTIGRADE) | 14.3
477660 |  | NORMANDY RESERVOIR | 1994-08-04 | 1200 | 0 | OXIDATION REDUCTION POTENTIAL (MILLIVOLTS) | 327
477660 |  | NORMANDY RESERVOIR | 1994-08-04 | 1200 | 0 | SPECIFIC CONDUCTANCE,FIELD (UMHOS/CM @ 25C) | 76
477660 |  | NORMANDY RESERVOIR | 1994-08-04 | 1200 | 0 | OXYGEN, DISSOLVED MG/L | 0.1
477660 |  | NORMANDY RESERVOIR | 1994-08-04 | 1200 | 0 | OXYGEN, DISSOLVED, PERCENT OF SATURATION % | 0.96154
477660 |  | NORMANDY RESERVOIR | 1994-08-04 | 1200 | 0 | PH (STANDARD UNITS) | 6.4
477660 |  | NORMANDY RESERVOIR | 1994-08-04 | 1200 | 0 | TURBIDITY,FIELD NEPHELOMETRIC TURBIDITY UNITS,NTU | 20.6
477660 |  | NORMANDY RESERVOIR | 1994-08-04 | 1201 | 0 | TEMPERATURE, WATER (DEGREES CENTIGRADE) | 14.1
477660 |  | NORMANDY RESERVOIR | 1994-08-04 | 1201 | 0 | OXIDATION REDUCTION POTENTIAL (MILLIVOLTS) | 320
477660 |  | NORMANDY RESERVOIR | 1994-08-04 | 1201 | 0 | SPECIFIC CONDUCTANCE,FIELD (UMHOS/CM @ 25C) | 75
477660 |  | NORMANDY RESERVOIR | 1994-08-04 | 1201 | 0 | OXYGEN, DISSOLVED MG/L | 0.1
477660 |  | NORMANDY RESERVOIR | 1994-08-04 | 1201 | 0 | OXYGEN, DISSOLVED, PERCENT OF SATURATION % | 0.96154
477660 |  | NORMANDY RESERVOIR | 1994-08-04 | 1201 | 0 | PH (STANDARD UNITS) | 6.4
477660 |  | NORMANDY RESERVOIR | 1994-08-04 | 1201 | 0 | TURBIDITY,FIELD NEPHELOMETRIC TURBIDITY UNITS,NTU | 19
477660 |  | NORMANDY RESERVOIR | 1994-08-04 | 1202 | 0 | TEMPERATURE, WATER (DEGREES CENTIGRADE) | 14
477660 |  | NORMANDY RESERVOIR | 1994-08-04 | 1202 | 0 | OXIDATION REDUCTION POTENTIAL (MILLIVOLTS) | 310
477660 |  | NORMANDY RESERVOIR | 1994-08-04 | 1202 | 0 | SPECIFIC CONDUCTANCE,FIELD (UMHOS/CM @ 25C) | 77
477660 |  | NORMANDY RESERVOIR | 1994-08-04 | 1202 | 0 | OXYGEN, DISSOLVED MG/L | 0.2
477660 |  | NORMANDY RESERVOIR | 1994-08-04 | 1202 | 0 | OXYGEN, DISSOLVED, PERCENT OF SATURATION % | 1.9231
477660 |  | NORMANDY RESERVOIR | 1994-08-04 | 1202 | 0 | PH (STANDARD UNITS) | 6.4
477660 |  | NORMANDY RESERVOIR | 1994-08-04 | 1202 | 0 | TURBIDITY,FIELD NEPHELOMETRIC TURBIDITY UNITS,NTU | 23.7
477660 |  | NORMANDY RESERVOIR | 1994-08-04 | 1203 | 0 | TEMPERATURE, WATER (DEGREES CENTIGRADE) | 13.8
477660 |  | NORMANDY RESERVOIR | 1994-08-04 | 1203 | 0 | OXIDATION REDUCTION POTENTIAL (MILLIVOLTS) | 310
477660 |  | NORMANDY RESERVOIR | 1994-08-04 | 1203 | 0 | SPECIFIC CONDUCTANCE,FIELD (UMHOS/CM @ 25C) | 76
477660 |  | NORMANDY RESERVOIR | 1994-08-04 | 1203 | 0 | OXYGEN, DISSOLVED MG/L | 0.1
477660 |  | NORMANDY RESERVOIR | 1994-08-04 | 1203 | 0 | OXYGEN, DISSOLVED, PERCENT OF SATURATION % | 0.96154
477660 |  | NORMANDY RESERVOIR | 1994-08-04 | 1203 | 0 | PH (STANDARD UNITS) | 6.4
477660 |  | NORMANDY RESERVOIR | 1994-08-04 | 1203 | 0 | TURBIDITY,FIELD NEPHELOMETRIC TURBIDITY UNITS,NTU | 20.9
477660 |  | NORMANDY RESERVOIR | 1994-08-04 | 1204 | 0 | TEMPERATURE, WATER (DEGREES CENTIGRADE) | 13.7
477660 |  | NORMANDY RESERVOIR | 1994-08-04 | 1204 | 0 | OXIDATION REDUCTION POTENTIAL (MILLIVOLTS) | 305
477660 |  | NORMANDY RESERVOIR | 1994-08-04 | 1204 | 0 | SPECIFIC CONDUCTANCE,FIELD (UMHOS/CM @ 25C) | 75
477660 |  | NORMANDY RESERVOIR | 1994-08-04 | 1204 | 0 | OXYGEN, DISSOLVED MG/L | 0.12
477660 |  | NORMANDY RESERVOIR | 1994-08-04 | 1204 | 0 | OXYGEN, DISSOLVED, PERCENT OF SATURATION % | 1.1538
477660 |  | NORMANDY RESERVOIR | 1994-08-04 | 1204 | 0 | PH (STANDARD UNITS) | 6.4
477660 |  | NORMANDY RESERVOIR | 1994-08-04 | 1204 | 0 | TURBIDITY,FIELD NEPHELOMETRIC TURBIDITY UNITS,NTU | 17.8
477660 |  | NORMANDY RESERVOIR | 1994-08-04 | 1205 | 0 | TEMPERATURE, WATER (DEGREES CENTIGRADE) | 13.6
477660 |  | NORMANDY RESERVOIR | 1994-08-04 | 1205 | 0 | OXIDATION REDUCTION POTENTIAL (MILLIVOLTS) | 296
477660 |  | NORMANDY RESERVOIR | 1994-08-04 | 1205 | 0 | SPECIFIC CONDUCTANCE,FIELD (UMHOS/CM @ 25C) | 72
477660 |  | NORMANDY RESERVOIR | 1994-08-04 | 1205 | 0 | OXYGEN, DISSOLVED MG/L | 0.12
477660 |  | NORMANDY RESERVOIR | 1994-08-04 | 1205 | 0 | OXYGEN, DISSOLVED, PERCENT OF SATURATION % | 1.1538
477660 |  | NORMANDY RESERVOIR | 1994-08-04 | 1205 | 0 | PH (STANDARD UNITS) | 6.4
477660 |  | NORMANDY RESERVOIR | 1994-08-04 | 1205 | 0 | TURBIDITY,FIELD NEPHELOMETRIC TURBIDITY UNITS,NTU | 16.2
477660 |  | NORMANDY RESERVOIR | 1994-08-04 | 1206 | 0 | TEMPERATURE, WATER (DEGREES CENTIGRADE) | 13.6
477660 |  | NORMANDY RESERVOIR | 1994-08-04 | 1206 | 0 | OXIDATION REDUCTION POTENTIAL (MILLIVOLTS) | 289
477660 |  | NORMANDY RESERVOIR | 1994-08-04 | 1206 | 0 | SPECIFIC CONDUCTANCE,FIELD (UMHOS/CM @ 25C) | 73
477660 |  | NORMANDY RESERVOIR | 1994-08-04 | 1206 | 0 | OXYGEN, DISSOLVED MG/L | 0.14
477660 |  | NORMANDY RESERVOIR | 1994-08-04 | 1206 | 0 | OXYGEN, DISSOLVED, PERCENT OF SATURATION % | 1.3461
477660 |  | NORMANDY RESERVOIR | 1994-08-04 | 1206 | 0 | PH (STANDARD UNITS) | 6.4
477660 |  | NORMANDY RESERVOIR | 1994-08-04 | 1206 | 0 | TURBIDITY,FIELD NEPHELOMETRIC TURBIDITY UNITS,NTU | 15
477660 |  | NORMANDY RESERVOIR | 1994-08-04 | 1207 | 0 | TEMPERATURE, WATER (DEGREES CENTIGRADE) | 13.5
477660 |  | NORMANDY RESERVOIR | 1994-08-04 | 1207 | 0 | OXIDATION REDUCTION POTENTIAL (MILLIVOLTS) | 272
477660 |  | NORMANDY RESERVOIR | 1994-08-04 | 1207 | 0 | SPECIFIC CONDUCTANCE,FIELD (UMHOS/CM @ 25C) | 72
477660 |  | NORMANDY RESERVOIR | 1994-08-04 | 1207 | 0 | OXYGEN, DISSOLVED MG/L | 0.15
477660 |  | NORMANDY RESERVOIR | 1994-08-04 | 1207 | 0 | OXYGEN, DISSOLVED, PERCENT OF SATURATION % | 1.4151
477660 |  | NORMANDY RESERVOIR | 1994-08-04 | 1207 | 0 | PH (STANDARD UNITS) | 6.5
477660 |  | NORMANDY RESERVOIR | 1994-08-04 | 1207 | 0 | TURBIDITY,FIELD NEPHELOMETRIC TURBIDITY UNITS,NTU | 17.4
477660 |  | NORMANDY RESERVOIR | 1994-08-04 | 1208 | 0 | TEMPERATURE, WATER (DEGREES CENTIGRADE) | 13.5
477660 |  | NORMANDY RESERVOIR | 1994-08-04 | 1208 | 0 | OXIDATION REDUCTION POTENTIAL (MILLIVOLTS) | 252
477660 |  | NORMANDY RESERVOIR | 1994-08-04 | 1208 | 0 | SPECIFIC CONDUCTANCE,FIELD (UMHOS/CM @ 25C) | 73
477660 |  | NORMANDY RESERVOIR | 1994-08-04 | 1208 | 0 | OXYGEN, DISSOLVED MG/L | 0.2
477660 |  | NORMANDY RESERVOIR | 1994-08-04 | 1208 | 0 | OXYGEN, DISSOLVED, PERCENT OF SATURATION % | 1.8868
477660 |  | NORMANDY RESERVOIR | 1994-08-04 | 1208 | 0 | PH (STANDARD UNITS) | 6.5
477660 |  | NORMANDY RESERVOIR | 1994-08-04 | 1208 | 0 | TURBIDITY,FIELD NEPHELOMETRIC TURBIDITY UNITS,NTU | 42.4
477660 |  | NORMANDY RESERVOIR | 1994-08-04 | 1209 | 0 | TEMPERATURE, WATER (DEGREES CENTIGRADE) | 13.3
477660 |  | NORMANDY RESERVOIR | 1994-08-04 | 1209 | 0 | OXIDATION REDUCTION POTENTIAL (MILLIVOLTS) | 238
477660 |  | NORMANDY RESERVOIR | 1994-08-04 | 1209 | 0 | SPECIFIC CONDUCTANCE,FIELD (UMHOS/CM @ 25C) | 88
477660 |  | NORMANDY RESERVOIR | 1994-08-04 | 1209 | 0 | OXYGEN, DISSOLVED MG/L | 0.3
477660 |  | NORMANDY RESERVOIR | 1994-08-04 | 1209 | 0 | OXYGEN, DISSOLVED, PERCENT OF SATURATION % | 2.8302
477660 |  | NORMANDY RESERVOIR | 1994-08-04 | 1209 | 0 | PH (STANDARD UNITS) | 6.6
477660 |  | NORMANDY RESERVOIR | 1994-08-04 | 1209 | 0 | TURBIDITY,FIELD NEPHELOMETRIC TURBIDITY UNITS,NTU | 54.7
477660 |  | NORMANDY RESERVOIR | 1994-08-23 | 930 | 0 | TEMPERATURE, WATER (DEGREES CENTIGRADE) | 27
477660 |  | NORMANDY RESERVOIR | 1994-08-23 | 930 | 0 | ELEVATION, RESERVOIR SURFACE WATER IN FEET | 874.61
477660 |  | NORMANDY RESERVOIR | 1994-08-23 | 930 | 0 | TRANSPARENCY, SECCHI DISC (METERS) | 1.5
477660 |  | NORMANDY RESERVOIR | 1994-08-23 | 930 | 0 | OXIDATION REDUCTION POTENTIAL (MILLIVOLTS) | 219
477660 |  | NORMANDY RESERVOIR | 1994-08-23 | 930 | 0 | SPECIFIC CONDUCTANCE,FIELD (UMHOS/CM @ 25C) | 94
477660 |  | NORMANDY RESERVOIR | 1994-08-23 | 930 | 0 | OXYGEN, DISSOLVED MG/L | 7.3
477660 |  | NORMANDY RESERVOIR | 1994-08-23 | 930 | 0 | OXYGEN, DISSOLVED, PERCENT OF SATURATION % | 90.1234
477660 |  | NORMANDY RESERVOIR | 1994-08-23 | 930 | 0 | PH (STANDARD UNITS) | 8.6
477660 |  | NORMANDY RESERVOIR | 1994-08-23 | 930 | 0 | TURBIDITY,FIELD NEPHELOMETRIC TURBIDITY UNITS,NTU | 2.6
477660 |  | NORMANDY RESERVOIR | 1994-08-23 | 931 | 0 | TEMPERATURE, WATER (DEGREES CENTIGRADE) | 26.9
477660 |  | NORMANDY RESERVOIR | 1994-08-23 | 931 | 0 | OXIDATION REDUCTION POTENTIAL (MILLIVOLTS) | 214
477660 |  | NORMANDY RESERVOIR | 1994-08-23 | 931 | 0 | SPECIFIC CONDUCTANCE,FIELD (UMHOS/CM @ 25C) | 94
477660 |  | NORMANDY RESERVOIR | 1994-08-23 | 931 | 0 | OXYGEN, DISSOLVED MG/L | 7.3
477660 |  | NORMANDY RESERVOIR | 1994-08-23 | 931 | 0 | OXYGEN, DISSOLVED, PERCENT OF SATURATION % | 90.1234
477660 |  | NORMANDY RESERVOIR | 1994-08-23 | 931 | 0 | PH (STANDARD UNITS) | 8.6
477660 |  | NORMANDY RESERVOIR | 1994-08-23 | 931 | 0 | TURBIDITY,FIELD NEPHELOMETRIC TURBIDITY UNITS,NTU | 2.4
477660 |  | NORMANDY RESERVOIR | 1994-08-23 | 932 | 0 | TEMPERATURE, WATER (DEGREES CENTIGRADE) | 26.9
477660 |  | NORMANDY RESERVOIR | 1994-08-23 | 932 | 0 | OXIDATION REDUCTION POTENTIAL (MILLIVOLTS) | 208
477660 |  | NORMANDY RESERVOIR | 1994-08-23 | 932 | 0 | SPECIFIC CONDUCTANCE,FIELD (UMHOS/CM @ 25C) | 94
477660 |  | NORMANDY RESERVOIR | 1994-08-23 | 932 | 0 | OXYGEN, DISSOLVED MG/L | 7.3
477660 |  | NORMANDY RESERVOIR | 1994-08-23 | 932 | 0 | OXYGEN, DISSOLVED, PERCENT OF SATURATION % | 90.1234
477660 |  | NORMANDY RESERVOIR | 1994-08-23 | 932 | 0 | PH (STANDARD UNITS) | 8.6
477660 |  | NORMANDY RESERVOIR | 1994-08-23 | 932 | 0 | TURBIDITY,FIELD NEPHELOMETRIC TURBIDITY UNITS,NTU | 2.4
477660 |  | NORMANDY RESERVOIR | 1994-08-23 | 933 | 0 | TEMPERATURE, WATER (DEGREES CENTIGRADE) | 26.9
477660 |  | NORMANDY RESERVOIR | 1994-08-23 | 933 | 0 | OXIDATION REDUCTION POTENTIAL (MILLIVOLTS) | 200
477660 |  | NORMANDY RESERVOIR | 1994-08-23 | 933 | 0 | SPECIFIC CONDUCTANCE,FIELD (UMHOS/CM @ 25C) | 94
477660 |  | NORMANDY RESERVOIR | 1994-08-23 | 933 | 0 | OXYGEN, DISSOLVED MG/L | 7.4
477660 |  | NORMANDY RESERVOIR | 1994-08-23 | 933 | 0 | OXYGEN, DISSOLVED, PERCENT OF SATURATION % | 91.358
477660 |  | NORMANDY RESERVOIR | 1994-08-23 | 933 | 0 | PH (STANDARD UNITS) | 8.6
477660 |  | NORMANDY RESERVOIR | 1994-08-23 | 933 | 0 | TURBIDITY,FIELD NEPHELOMETRIC TURBIDITY UNITS,NTU | 2.4
477660 |  | NORMANDY RESERVOIR | 1994-08-23 | 934 | 0 | TEMPERATURE, WATER (DEGREES CENTIGRADE) | 26.9
477660 |  | NORMANDY RESERVOIR | 1994-08-23 | 934 | 0 | OXIDATION REDUCTION POTENTIAL (MILLIVOLTS) | 184
477660 |  | NORMANDY RESERVOIR | 1994-08-23 | 934 | 0 | SPECIFIC CONDUCTANCE,FIELD (UMHOS/CM @ 25C) | 94
477660 |  | NORMANDY RESERVOIR | 1994-08-23 | 934 | 0 | OXYGEN, DISSOLVED MG/L | 7.3
477660 |  | NORMANDY RESERVOIR | 1994-08-23 | 934 | 0 | OXYGEN, DISSOLVED, PERCENT OF SATURATION % | 90.1234
477660 |  | NORMANDY RESERVOIR | 1994-08-23 | 934 | 0 | PH (STANDARD UNITS) | 8.6
477660 |  | NORMANDY RESERVOIR | 1994-08-23 | 934 | 0 | TURBIDITY,FIELD NEPHELOMETRIC TURBIDITY UNITS,NTU | 2.5
477660 |  | NORMANDY RESERVOIR | 1994-08-23 | 935 | 0 | TEMPERATURE, WATER (DEGREES CENTIGRADE) | 26.7
477660 |  | NORMANDY RESERVOIR | 1994-08-23 | 935 | 0 | OXIDATION REDUCTION POTENTIAL (MILLIVOLTS) | 165
477660 |  | NORMANDY RESERVOIR | 1994-08-23 | 935 | 0 | SPECIFIC CONDUCTANCE,FIELD (UMHOS/CM @ 25C) | 94
477660 |  | NORMANDY RESERVOIR | 1994-08-23 | 935 | 0 | OXYGEN, DISSOLVED MG/L | 7.2
477660 |  | NORMANDY RESERVOIR | 1994-08-23 | 935 | 0 | OXYGEN, DISSOLVED, PERCENT OF SATURATION % | 88.8889
477660 |  | NORMANDY RESERVOIR | 1994-08-23 | 935 | 0 | PH (STANDARD UNITS) | 8.4
477660 |  | NORMANDY RESERVOIR | 1994-08-23 | 935 | 0 | TURBIDITY,FIELD NEPHELOMETRIC TURBIDITY UNITS,NTU | 2.5
477660 |  | NORMANDY RESERVOIR | 1994-08-23 | 936 | 0 | TEMPERATURE, WATER (DEGREES CENTIGRADE) | 24.3
477660 |  | NORMANDY RESERVOIR | 1994-08-23 | 936 | 0 | OXIDATION REDUCTION POTENTIAL (MILLIVOLTS) | 171
477660 |  | NORMANDY RESERVOIR | 1994-08-23 | 936 | 0 | SPECIFIC CONDUCTANCE,FIELD (UMHOS/CM @ 25C) | 105
477660 |  | NORMANDY RESERVOIR | 1994-08-23 | 936 | 0 | OXYGEN, DISSOLVED MG/L | 0.3
477660 |  | NORMANDY RESERVOIR | 1994-08-23 | 936 | 0 | OXYGEN, DISSOLVED, PERCENT OF SATURATION % | 3.5294
477660 |  | NORMANDY RESERVOIR | 1994-08-23 | 936 | 0 | PH (STANDARD UNITS) | 6.8
477660 |  | NORMANDY RESERVOIR | 1994-08-23 | 936 | 0 | TURBIDITY,FIELD NEPHELOMETRIC TURBIDITY UNITS,NTU | 3.4
477660 |  | NORMANDY RESERVOIR | 1994-08-23 | 937 | 0 | TEMPERATURE, WATER (DEGREES CENTIGRADE) | 21.5
477660 |  | NORMANDY RESERVOIR | 1994-08-23 | 937 | 0 | OXIDATION REDUCTION POTENTIAL (MILLIVOLTS) | 153
477660 |  | NORMANDY RESERVOIR | 1994-08-23 | 937 | 0 | SPECIFIC CONDUCTANCE,FIELD (UMHOS/CM @ 25C) | 99
477660 |  | NORMANDY RESERVOIR | 1994-08-23 | 937 | 0 | OXYGEN, DISSOLVED MG/L | 0.04
477660 |  | NORMANDY RESERVOIR | 1994-08-23 | 937 | 0 | OXYGEN, DISSOLVED, PERCENT OF SATURATION % | 0.44444
477660 |  | NORMANDY RESERVOIR | 1994-08-23 | 937 | 0 | PH (STANDARD UNITS) | 6.7
477660 |  | NORMANDY RESERVOIR | 1994-08-23 | 937 | 0 | TURBIDITY,FIELD NEPHELOMETRIC TURBIDITY UNITS,NTU | 4.7
477660 |  | NORMANDY RESERVOIR | 1994-08-23 | 938 | 0 | TEMPERATURE, WATER (DEGREES CENTIGRADE) | 18.8
477660 |  | NORMANDY RESERVOIR | 1994-08-23 | 938 | 0 | OXIDATION REDUCTION POTENTIAL (MILLIVOLTS) | 145
477660 |  | NORMANDY RESERVOIR | 1994-08-23 | 938 | 0 | SPECIFIC CONDUCTANCE,FIELD (UMHOS/CM @ 25C) | 90
477660 |  | NORMANDY RESERVOIR | 1994-08-23 | 938 | 0 | OXYGEN, DISSOLVED MG/L | 0.1
477660 |  | NORMANDY RESERVOIR | 1994-08-23 | 938 | 0 | OXYGEN, DISSOLVED, PERCENT OF SATURATION % | 1.0638
477660 |  | NORMANDY RESERVOIR | 1994-08-23 | 938 | 0 | PH (STANDARD UNITS) | 6.6
477660 |  | NORMANDY RESERVOIR | 1994-08-23 | 938 | 0 | TURBIDITY,FIELD NEPHELOMETRIC TURBIDITY UNITS,NTU | 7.7
477660 |  | NORMANDY RESERVOIR | 1994-08-23 | 939 | 0 | TEMPERATURE, WATER (DEGREES CENTIGRADE) | 17.3
477660 |  | NORMANDY RESERVOIR | 1994-08-23 | 939 | 0 | OXIDATION REDUCTION POTENTIAL (MILLIVOLTS) | 143
477660 |  | NORMANDY RESERVOIR | 1994-08-23 | 939 | 0 | SPECIFIC CONDUCTANCE,FIELD (UMHOS/CM @ 25C) | 88
477660 |  | NORMANDY RESERVOIR | 1994-08-23 | 939 | 0 | OXYGEN, DISSOLVED MG/L | 0.1
477660 |  | NORMANDY RESERVOIR | 1994-08-23 | 939 | 0 | OXYGEN, DISSOLVED, PERCENT OF SATURATION % | 1.0309
477660 |  | NORMANDY RESERVOIR | 1994-08-23 | 939 | 0 | PH (STANDARD UNITS) | 6.6
477660 |  | NORMANDY RESERVOIR | 1994-08-23 | 939 | 0 | TURBIDITY,FIELD NEPHELOMETRIC TURBIDITY UNITS,NTU | 10.3
477660 |  | NORMANDY RESERVOIR | 1994-08-23 | 940 | 0 | TEMPERATURE, WATER (DEGREES CENTIGRADE) | 16.2
477660 |  | NORMANDY RESERVOIR | 1994-08-23 | 940 | 0 | OXIDATION REDUCTION POTENTIAL (MILLIVOLTS) | 148
477660 |  | NORMANDY RESERVOIR | 1994-08-23 | 940 | 0 | SPECIFIC CONDUCTANCE,FIELD (UMHOS/CM @ 25C) | 85
477660 |  | NORMANDY RESERVOIR | 1994-08-23 | 940 | 0 | OXYGEN, DISSOLVED MG/L | 0.1
477660 |  | NORMANDY RESERVOIR | 1994-08-23 | 940 | 0 | OXYGEN, DISSOLVED, PERCENT OF SATURATION % | 1
477660 |  | NORMANDY RESERVOIR | 1994-08-23 | 940 | 0 | PH (STANDARD UNITS) | 6.5
477660 |  | NORMANDY RESERVOIR | 1994-08-23 | 940 | 0 | TURBIDITY,FIELD NEPHELOMETRIC TURBIDITY UNITS,NTU | 13.1
477660 |  | NORMANDY RESERVOIR | 1994-08-23 | 941 | 0 | TEMPERATURE, WATER (DEGREES CENTIGRADE) | 15.8
477660 |  | NORMANDY RESERVOIR | 1994-08-23 | 941 | 0 | OXIDATION REDUCTION POTENTIAL (MILLIVOLTS) | 147
477660 |  | NORMANDY RESERVOIR | 1994-08-23 | 941 | 0 | SPECIFIC CONDUCTANCE,FIELD (UMHOS/CM @ 25C) | 85
477660 |  | NORMANDY RESERVOIR | 1994-08-23 | 941 | 0 | OXYGEN, DISSOLVED MG/L | 0.1
477660 |  | NORMANDY RESERVOIR | 1994-08-23 | 941 | 0 | OXYGEN, DISSOLVED, PERCENT OF SATURATION % | 1
477660 |  | NORMANDY RESERVOIR | 1994-08-23 | 941 | 0 | PH (STANDARD UNITS) | 6.5
477660 |  | NORMANDY RESERVOIR | 1994-08-23 | 941 | 0 | TURBIDITY,FIELD NEPHELOMETRIC TURBIDITY UNITS,NTU | 14.2
477660 |  | NORMANDY RESERVOIR | 1994-08-23 | 942 | 0 | TEMPERATURE, WATER (DEGREES CENTIGRADE) | 15.5
477660 |  | NORMANDY RESERVOIR | 1994-08-23 | 942 | 0 | OXIDATION REDUCTION POTENTIAL (MILLIVOLTS) | 152
477660 |  | NORMANDY RESERVOIR | 1994-08-23 | 942 | 0 | SPECIFIC CONDUCTANCE,FIELD (UMHOS/CM @ 25C) | 85
477660 |  | NORMANDY RESERVOIR | 1994-08-23 | 942 | 0 | OXYGEN, DISSOLVED MG/L | 0.1
477660 |  | NORMANDY RESERVOIR | 1994-08-23 | 942 | 0 | OXYGEN, DISSOLVED, PERCENT OF SATURATION % | 0.98039
477660 |  | NORMANDY RESERVOIR | 1994-08-23 | 942 | 0 | PH (STANDARD UNITS) | 6.5
477660 |  | NORMANDY RESERVOIR | 1994-08-23 | 942 | 0 | TURBIDITY,FIELD NEPHELOMETRIC TURBIDITY UNITS,NTU | 16.4
477660 |  | NORMANDY RESERVOIR | 1994-08-23 | 943 | 0 | TEMPERATURE, WATER (DEGREES CENTIGRADE) | 15.3
477660 |  | NORMANDY RESERVOIR | 1994-08-23 | 943 | 0 | OXIDATION REDUCTION POTENTIAL (MILLIVOLTS) | 150
477660 |  | NORMANDY RESERVOIR | 1994-08-23 | 943 | 0 | SPECIFIC CONDUCTANCE,FIELD (UMHOS/CM @ 25C) | 85
477660 |  | NORMANDY RESERVOIR | 1994-08-23 | 943 | 0 | OXYGEN, DISSOLVED MG/L | 0.1
477660 |  | NORMANDY RESERVOIR | 1994-08-23 | 943 | 0 | OXYGEN, DISSOLVED, PERCENT OF SATURATION % | 0.98039
477660 |  | NORMANDY RESERVOIR | 1994-08-23 | 943 | 0 | PH (STANDARD UNITS) | 6.5
477660 |  | NORMANDY RESERVOIR | 1994-08-23 | 943 | 0 | TURBIDITY,FIELD NEPHELOMETRIC TURBIDITY UNITS,NTU | 16.8
477660 |  | NORMANDY RESERVOIR | 1994-08-23 | 944 | 0 | TEMPERATURE, WATER (DEGREES CENTIGRADE) | 15.2
477660 |  | NORMANDY RESERVOIR | 1994-08-23 | 944 | 0 | OXIDATION REDUCTION POTENTIAL (MILLIVOLTS) | 146
477660 |  | NORMANDY RESERVOIR | 1994-08-23 | 944 | 0 | SPECIFIC CONDUCTANCE,FIELD (UMHOS/CM @ 25C) | 86
477660 |  | NORMANDY RESERVOIR | 1994-08-23 | 944 | 0 | OXYGEN, DISSOLVED MG/L | 0.2
477660 |  | NORMANDY RESERVOIR | 1994-08-23 | 944 | 0 | OXYGEN, DISSOLVED, PERCENT OF SATURATION % | 1.9608
477660 |  | NORMANDY RESERVOIR | 1994-08-23 | 944 | 0 | PH (STANDARD UNITS) | 6.5
477660 |  | NORMANDY RESERVOIR | 1994-08-23 | 944 | 0 | TURBIDITY,FIELD NEPHELOMETRIC TURBIDITY UNITS,NTU | 18.1
477660 |  | NORMANDY RESERVOIR | 1994-08-23 | 945 | 0 | TEMPERATURE, WATER (DEGREES CENTIGRADE) | 15
477660 |  | NORMANDY RESERVOIR | 1994-08-23 | 945 | 0 | OXIDATION REDUCTION POTENTIAL (MILLIVOLTS) | 148
477660 |  | NORMANDY RESERVOIR | 1994-08-23 | 945 | 0 | SPECIFIC CONDUCTANCE,FIELD (UMHOS/CM @ 25C) | 85
477660 |  | NORMANDY RESERVOIR | 1994-08-23 | 945 | 0 | OXYGEN, DISSOLVED MG/L | 0.1
477660 |  | NORMANDY RESERVOIR | 1994-08-23 | 945 | 0 | OXYGEN, DISSOLVED, PERCENT OF SATURATION % | 0.98039
477660 |  | NORMANDY RESERVOIR | 1994-08-23 | 945 | 0 | PH (STANDARD UNITS) | 6.5
477660 |  | NORMANDY RESERVOIR | 1994-08-23 | 945 | 0 | TURBIDITY,FIELD NEPHELOMETRIC TURBIDITY UNITS,NTU | 18.2
477660 |  | NORMANDY RESERVOIR | 1994-08-23 | 946 | 0 | TEMPERATURE, WATER (DEGREES CENTIGRADE) | 14.9
477660 |  | NORMANDY RESERVOIR | 1994-08-23 | 946 | 0 | OXIDATION REDUCTION POTENTIAL (MILLIVOLTS) | 137
477660 |  | NORMANDY RESERVOIR | 1994-08-23 | 946 | 0 | SPECIFIC CONDUCTANCE,FIELD (UMHOS/CM @ 25C) | 85
477660 |  | NORMANDY RESERVOIR | 1994-08-23 | 946 | 0 | OXYGEN, DISSOLVED MG/L | 0.2
477660 |  | NORMANDY RESERVOIR | 1994-08-23 | 946 | 0 | OXYGEN, DISSOLVED, PERCENT OF SATURATION % | 1.9608
477660 |  | NORMANDY RESERVOIR | 1994-08-23 | 946 | 0 | PH (STANDARD UNITS) | 6.5
477660 |  | NORMANDY RESERVOIR | 1994-08-23 | 946 | 0 | TURBIDITY,FIELD NEPHELOMETRIC TURBIDITY UNITS,NTU | 19.1
477660 |  | NORMANDY RESERVOIR | 1994-08-23 | 947 | 0 | TEMPERATURE, WATER (DEGREES CENTIGRADE) | 14.8
477660 |  | NORMANDY RESERVOIR | 1994-08-23 | 947 | 0 | OXIDATION REDUCTION POTENTIAL (MILLIVOLTS) | 132
477660 |  | NORMANDY RESERVOIR | 1994-08-23 | 947 | 0 | SPECIFIC CONDUCTANCE,FIELD (UMHOS/CM @ 25C) | 87
477660 |  | NORMANDY RESERVOIR | 1994-08-23 | 947 | 0 | OXYGEN, DISSOLVED MG/L | 0.2
477660 |  | NORMANDY RESERVOIR | 1994-08-23 | 947 | 0 | OXYGEN, DISSOLVED, PERCENT OF SATURATION % | 1.9608
477660 |  | NORMANDY RESERVOIR | 1994-08-23 | 947 | 0 | PH (STANDARD UNITS) | 6.6
477660 |  | NORMANDY RESERVOIR | 1994-08-23 | 947 | 0 | TURBIDITY,FIELD NEPHELOMETRIC TURBIDITY UNITS,NTU | 18.5
477660 |  | NORMANDY RESERVOIR | 1994-08-23 | 948 | 0 | TEMPERATURE, WATER (DEGREES CENTIGRADE) | 14.7
477660 |  | NORMANDY RESERVOIR | 1994-08-23 | 948 | 0 | OXIDATION REDUCTION POTENTIAL (MILLIVOLTS) | 138
477660 |  | NORMANDY RESERVOIR | 1994-08-23 | 948 | 0 | SPECIFIC CONDUCTANCE,FIELD (UMHOS/CM @ 25C) | 86
477660 |  | NORMANDY RESERVOIR | 1994-08-23 | 948 | 0 | OXYGEN, DISSOLVED MG/L | 0.2
477660 |  | NORMANDY RESERVOIR | 1994-08-23 | 948 | 0 | OXYGEN, DISSOLVED, PERCENT OF SATURATION % | 1.9608
477660 |  | NORMANDY RESERVOIR | 1994-08-23 | 948 | 0 | PH (STANDARD UNITS) | 6.5
477660 |  | NORMANDY RESERVOIR | 1994-08-23 | 948 | 0 | TURBIDITY,FIELD NEPHELOMETRIC TURBIDITY UNITS,NTU | 20
477660 |  | NORMANDY RESERVOIR | 1994-08-23 | 949 | 0 | TEMPERATURE, WATER (DEGREES CENTIGRADE) | 14.6
477660 |  | NORMANDY RESERVOIR | 1994-08-23 | 949 | 0 | OXIDATION REDUCTION POTENTIAL (MILLIVOLTS) | 138
477660 |  | NORMANDY RESERVOIR | 1994-08-23 | 949 | 0 | SPECIFIC CONDUCTANCE,FIELD (UMHOS/CM @ 25C) | 87
477660 |  | NORMANDY RESERVOIR | 1994-08-23 | 949 | 0 | OXYGEN, DISSOLVED MG/L | 0.2
477660 |  | NORMANDY RESERVOIR | 1994-08-23 | 949 | 0 | OXYGEN, DISSOLVED, PERCENT OF SATURATION % | 1.9608
477660 |  | NORMANDY RESERVOIR | 1994-08-23 | 949 | 0 | PH (STANDARD UNITS) | 6.5
477660 |  | NORMANDY RESERVOIR | 1994-08-23 | 949 | 0 | TURBIDITY,FIELD NEPHELOMETRIC TURBIDITY UNITS,NTU | 22.4
477660 |  | NORMANDY RESERVOIR | 1994-08-23 | 950 | 0 | TEMPERATURE, WATER (DEGREES CENTIGRADE) | 14.5
477660 |  | NORMANDY RESERVOIR | 1994-08-23 | 950 | 0 | OXIDATION REDUCTION POTENTIAL (MILLIVOLTS) | 139
477660 |  | NORMANDY RESERVOIR | 1994-08-23 | 950 | 0 | SPECIFIC CONDUCTANCE,FIELD (UMHOS/CM @ 25C) | 86
477660 |  | NORMANDY RESERVOIR | 1994-08-23 | 950 | 0 | OXYGEN, DISSOLVED MG/L | 0.2
477660 |  | NORMANDY RESERVOIR | 1994-08-23 | 950 | 0 | OXYGEN, DISSOLVED, PERCENT OF SATURATION % | 1.9231
477660 |  | NORMANDY RESERVOIR | 1994-08-23 | 950 | 0 | PH (STANDARD UNITS) | 6.5
477660 |  | NORMANDY RESERVOIR | 1994-08-23 | 950 | 0 | TURBIDITY,FIELD NEPHELOMETRIC TURBIDITY UNITS,NTU | 22.5
477660 |  | NORMANDY RESERVOIR | 1994-08-23 | 1120 | 0 | TEMPERATURE, WATER (DEGREES CENTIGRADE) | 27.8
477660 |  | NORMANDY RESERVOIR | 1994-08-23 | 1120 | 0 | ELEVATION, RESERVOIR SURFACE WATER IN FEET | 874.61
477660 |  | NORMANDY RESERVOIR | 1994-08-23 | 1120 | 0 | OXIDATION REDUCTION POTENTIAL (MILLIVOLTS) | 223
477660 |  | NORMANDY RESERVOIR | 1994-08-23 | 1120 | 0 | SPECIFIC CONDUCTANCE,FIELD (UMHOS/CM @ 25C) | 95
477660 |  | NORMANDY RESERVOIR | 1994-08-23 | 1120 | 0 | OXYGEN, DISSOLVED MG/L | 7.6
477660 |  | NORMANDY RESERVOIR | 1994-08-23 | 1120 | 0 | OXYGEN, DISSOLVED, PERCENT OF SATURATION % | 96.2025
477660 |  | NORMANDY RESERVOIR | 1994-08-23 | 1120 | 0 | PH (STANDARD UNITS) | 8.6
477660 |  | NORMANDY RESERVOIR | 1994-08-23 | 1121 | 0 | TEMPERATURE, WATER (DEGREES CENTIGRADE) | 27.5
477660 |  | NORMANDY RESERVOIR | 1994-08-23 | 1121 | 0 | OXIDATION REDUCTION POTENTIAL (MILLIVOLTS) | 216
477660 |  | NORMANDY RESERVOIR | 1994-08-23 | 1121 | 0 | SPECIFIC CONDUCTANCE,FIELD (UMHOS/CM @ 25C) | 95
477660 |  | NORMANDY RESERVOIR | 1994-08-23 | 1121 | 0 | OXYGEN, DISSOLVED MG/L | 7.6
477660 |  | NORMANDY RESERVOIR | 1994-08-23 | 1121 | 0 | OXYGEN, DISSOLVED, PERCENT OF SATURATION % | 93.8271
477660 |  | NORMANDY RESERVOIR | 1994-08-23 | 1121 | 0 | PH (STANDARD UNITS) | 8.7
477660 |  | NORMANDY RESERVOIR | 1994-08-23 | 1122 | 0 | TEMPERATURE, WATER (DEGREES CENTIGRADE) | 27
477660 |  | NORMANDY RESERVOIR | 1994-08-23 | 1122 | 0 | OXIDATION REDUCTION POTENTIAL (MILLIVOLTS) | 208
477660 |  | NORMANDY RESERVOIR | 1994-08-23 | 1122 | 0 | SPECIFIC CONDUCTANCE,FIELD (UMHOS/CM @ 25C) | 94
477660 |  | NORMANDY RESERVOIR | 1994-08-23 | 1122 | 0 | OXYGEN, DISSOLVED MG/L | 7.7
477660 |  | NORMANDY RESERVOIR | 1994-08-23 | 1122 | 0 | OXYGEN, DISSOLVED, PERCENT OF SATURATION % | 95.0617
477660 |  | NORMANDY RESERVOIR | 1994-08-23 | 1122 | 0 | PH (STANDARD UNITS) | 8.7
477660 |  | NORMANDY RESERVOIR | 1994-08-23 | 1123 | 0 | TEMPERATURE, WATER (DEGREES CENTIGRADE) | 29.9
477660 |  | NORMANDY RESERVOIR | 1994-08-23 | 1123 | 0 | OXIDATION REDUCTION POTENTIAL (MILLIVOLTS) | 196
477660 |  | NORMANDY RESERVOIR | 1994-08-23 | 1123 | 0 | SPECIFIC CONDUCTANCE,FIELD (UMHOS/CM @ 25C) | 94
477660 |  | NORMANDY RESERVOIR | 1994-08-23 | 1123 | 0 | OXYGEN, DISSOLVED MG/L | 7.6
477660 |  | NORMANDY RESERVOIR | 1994-08-23 | 1123 | 0 | OXYGEN, DISSOLVED, PERCENT OF SATURATION % | 100
477660 |  | NORMANDY RESERVOIR | 1994-08-23 | 1123 | 0 | PH (STANDARD UNITS) | 8.7
477660 |  | NORMANDY RESERVOIR | 1994-08-23 | 1124 | 0 | TEMPERATURE, WATER (DEGREES CENTIGRADE) | 26.9
477660 |  | NORMANDY RESERVOIR | 1994-08-23 | 1124 | 0 | OXIDATION REDUCTION POTENTIAL (MILLIVOLTS) | 185
477660 |  | NORMANDY RESERVOIR | 1994-08-23 | 1124 | 0 | SPECIFIC CONDUCTANCE,FIELD (UMHOS/CM @ 25C) | 94
477660 |  | NORMANDY RESERVOIR | 1994-08-23 | 1124 | 0 | OXYGEN, DISSOLVED MG/L | 7.2
477660 |  | NORMANDY RESERVOIR | 1994-08-23 | 1124 | 0 | OXYGEN, DISSOLVED, PERCENT OF SATURATION % | 88.8889
477660 |  | NORMANDY RESERVOIR | 1994-08-23 | 1124 | 0 | PH (STANDARD UNITS) | 8.6
477660 |  | NORMANDY RESERVOIR | 1994-08-23 | 1125 | 0 | TEMPERATURE, WATER (DEGREES CENTIGRADE) | 26.6
477660 |  | NORMANDY RESERVOIR | 1994-08-23 | 1125 | 0 | OXIDATION REDUCTION POTENTIAL (MILLIVOLTS) | 184
477660 |  | NORMANDY RESERVOIR | 1994-08-23 | 1125 | 0 | SPECIFIC CONDUCTANCE,FIELD (UMHOS/CM @ 25C) | 95
477660 |  | NORMANDY RESERVOIR | 1994-08-23 | 1125 | 0 | OXYGEN, DISSOLVED MG/L | 5.9
477660 |  | NORMANDY RESERVOIR | 1994-08-23 | 1125 | 0 | OXYGEN, DISSOLVED, PERCENT OF SATURATION % | 72.8395
477660 |  | NORMANDY RESERVOIR | 1994-08-23 | 1125 | 0 | PH (STANDARD UNITS) | 7.4
477660 |  | NORMANDY RESERVOIR | 1994-08-23 | 1126 | 0 | TEMPERATURE, WATER (DEGREES CENTIGRADE) | 25.5
477660 |  | NORMANDY RESERVOIR | 1994-08-23 | 1126 | 0 | OXIDATION REDUCTION POTENTIAL (MILLIVOLTS) | 171
477660 |  | NORMANDY RESERVOIR | 1994-08-23 | 1126 | 0 | SPECIFIC CONDUCTANCE,FIELD (UMHOS/CM @ 25C) | 99
477660 |  | NORMANDY RESERVOIR | 1994-08-23 | 1126 | 0 | OXYGEN, DISSOLVED MG/L | 2.2
477660 |  | NORMANDY RESERVOIR | 1994-08-23 | 1126 | 0 | OXYGEN, DISSOLVED, PERCENT OF SATURATION % | 26.1905
477660 |  | NORMANDY RESERVOIR | 1994-08-23 | 1126 | 0 | PH (STANDARD UNITS) | 6.9
477660 |  | NORMANDY RESERVOIR | 1994-08-23 | 1127 | 0 | TEMPERATURE, WATER (DEGREES CENTIGRADE) | 22.7
477660 |  | NORMANDY RESERVOIR | 1994-08-23 | 1127 | 0 | OXIDATION REDUCTION POTENTIAL (MILLIVOLTS) | 149
477660 |  | NORMANDY RESERVOIR | 1994-08-23 | 1127 | 0 | SPECIFIC CONDUCTANCE,FIELD (UMHOS/CM @ 25C) | 102
477660 |  | NORMANDY RESERVOIR | 1994-08-23 | 1127 | 0 | OXYGEN, DISSOLVED MG/L | 0.1
477660 |  | NORMANDY RESERVOIR | 1994-08-23 | 1127 | 0 | OXYGEN, DISSOLVED, PERCENT OF SATURATION % | 1.1494
477660 |  | NORMANDY RESERVOIR | 1994-08-23 | 1127 | 0 | PH (STANDARD UNITS) | 6.7
477660 |  | NORMANDY RESERVOIR | 1994-08-23 | 1128 | 0 | TEMPERATURE, WATER (DEGREES CENTIGRADE) | 19.8
477660 |  | NORMANDY RESERVOIR | 1994-08-23 | 1128 | 0 | OXIDATION REDUCTION POTENTIAL (MILLIVOLTS) | 134
477660 |  | NORMANDY RESERVOIR | 1994-08-23 | 1128 | 0 | SPECIFIC CONDUCTANCE,FIELD (UMHOS/CM @ 25C) | 92
477660 |  | NORMANDY RESERVOIR | 1994-08-23 | 1128 | 0 | OXYGEN, DISSOLVED MG/L | 0.1
477660 |  | NORMANDY RESERVOIR | 1994-08-23 | 1128 | 0 | OXYGEN, DISSOLVED, PERCENT OF SATURATION % | 1.087
477660 |  | NORMANDY RESERVOIR | 1994-08-23 | 1128 | 0 | PH (STANDARD UNITS) | 6.6
477660 |  | NORMANDY RESERVOIR | 1994-08-23 | 1129 | 0 | TEMPERATURE, WATER (DEGREES CENTIGRADE) | 18.3
477660 |  | NORMANDY RESERVOIR | 1994-08-23 | 1129 | 0 | OXIDATION REDUCTION POTENTIAL (MILLIVOLTS) | 124
477660 |  | NORMANDY RESERVOIR | 1994-08-23 | 1129 | 0 | SPECIFIC CONDUCTANCE,FIELD (UMHOS/CM @ 25C) | 87
477660 |  | NORMANDY RESERVOIR | 1994-08-23 | 1129 | 0 | OXYGEN, DISSOLVED MG/L | 0.1
477660 |  | NORMANDY RESERVOIR | 1994-08-23 | 1129 | 0 | OXYGEN, DISSOLVED, PERCENT OF SATURATION % | 1.0526
477660 |  | NORMANDY RESERVOIR | 1994-08-23 | 1129 | 0 | PH (STANDARD UNITS) | 6.6
477660 |  | NORMANDY RESERVOIR | 1994-08-23 | 1130 | 0 | TEMPERATURE, WATER (DEGREES CENTIGRADE) | 16.9
477660 |  | NORMANDY RESERVOIR | 1994-08-23 | 1130 | 0 | OXIDATION REDUCTION POTENTIAL (MILLIVOLTS) | 114
477660 |  | NORMANDY RESERVOIR | 1994-08-23 | 1130 | 0 | SPECIFIC CONDUCTANCE,FIELD (UMHOS/CM @ 25C) | 87
477660 |  | NORMANDY RESERVOIR | 1994-08-23 | 1130 | 0 | OXYGEN, DISSOLVED MG/L | 0.1
477660 |  | NORMANDY RESERVOIR | 1994-08-23 | 1130 | 0 | OXYGEN, DISSOLVED, PERCENT OF SATURATION % | 1.0309
477660 |  | NORMANDY RESERVOIR | 1994-08-23 | 1130 | 0 | PH (STANDARD UNITS) | 6.6
477660 |  | NORMANDY RESERVOIR | 1994-08-23 | 1131 | 0 | TEMPERATURE, WATER (DEGREES CENTIGRADE) | 16
477660 |  | NORMANDY RESERVOIR | 1994-08-23 | 1131 | 0 | OXIDATION REDUCTION POTENTIAL (MILLIVOLTS) | 122
477660 |  | NORMANDY RESERVOIR | 1994-08-23 | 1131 | 0 | SPECIFIC CONDUCTANCE,FIELD (UMHOS/CM @ 25C) | 86
477660 |  | NORMANDY RESERVOIR | 1994-08-23 | 1131 | 0 | OXYGEN, DISSOLVED MG/L | 0.1
477660 |  | NORMANDY RESERVOIR | 1994-08-23 | 1131 | 0 | OXYGEN, DISSOLVED, PERCENT OF SATURATION % | 1
477660 |  | NORMANDY RESERVOIR | 1994-08-23 | 1131 | 0 | PH (STANDARD UNITS) | 6.6
477660 |  | NORMANDY RESERVOIR | 1994-08-23 | 1132 | 0 | TEMPERATURE, WATER (DEGREES CENTIGRADE) | 15.4
477660 |  | NORMANDY RESERVOIR | 1994-08-23 | 1132 | 0 | OXIDATION REDUCTION POTENTIAL (MILLIVOLTS) | 142
477660 |  | NORMANDY RESERVOIR | 1994-08-23 | 1132 | 0 | SPECIFIC CONDUCTANCE,FIELD (UMHOS/CM @ 25C) | 85
477660 |  | NORMANDY RESERVOIR | 1994-08-23 | 1132 | 0 | OXYGEN, DISSOLVED MG/L | 0.14
477660 |  | NORMANDY RESERVOIR | 1994-08-23 | 1132 | 0 | OXYGEN, DISSOLVED, PERCENT OF SATURATION % | 1.3725
477660 |  | NORMANDY RESERVOIR | 1994-08-23 | 1132 | 0 | PH (STANDARD UNITS) | 6.6
477660 |  | NORMANDY RESERVOIR | 1994-08-23 | 1133 | 0 | TEMPERATURE, WATER (DEGREES CENTIGRADE) | 15.35
477660 |  | NORMANDY RESERVOIR | 1994-08-23 | 1133 | 0 | OXIDATION REDUCTION POTENTIAL (MILLIVOLTS) | 146
477660 |  | NORMANDY RESERVOIR | 1994-08-23 | 1133 | 0 | SPECIFIC CONDUCTANCE,FIELD (UMHOS/CM @ 25C) | 85
477660 |  | NORMANDY RESERVOIR | 1994-08-23 | 1133 | 0 | OXYGEN, DISSOLVED MG/L | 0.15
477660 |  | NORMANDY RESERVOIR | 1994-08-23 | 1133 | 0 | OXYGEN, DISSOLVED, PERCENT OF SATURATION % | 1.4706
477660 |  | NORMANDY RESERVOIR | 1994-08-23 | 1133 | 0 | PH (STANDARD UNITS) | 6.6
477660 |  | NORMANDY RESERVOIR | 1994-08-23 | 1134 | 0 | TEMPERATURE, WATER (DEGREES CENTIGRADE) | 15.17
477660 |  | NORMANDY RESERVOIR | 1994-08-23 | 1134 | 0 | OXIDATION REDUCTION POTENTIAL (MILLIVOLTS) | 140
477660 |  | NORMANDY RESERVOIR | 1994-08-23 | 1134 | 0 | SPECIFIC CONDUCTANCE,FIELD (UMHOS/CM @ 25C) | 84
477660 |  | NORMANDY RESERVOIR | 1994-08-23 | 1134 | 0 | OXYGEN, DISSOLVED MG/L | 0.2
477660 |  | NORMANDY RESERVOIR | 1994-08-23 | 1134 | 0 | OXYGEN, DISSOLVED, PERCENT OF SATURATION % | 1.9608
477660 |  | NORMANDY RESERVOIR | 1994-08-23 | 1134 | 0 | PH (STANDARD UNITS) | 6.6
477660 |  | NORMANDY RESERVOIR | 1994-08-23 | 1135 | 0 | TEMPERATURE, WATER (DEGREES CENTIGRADE) | 28
477660 |  | NORMANDY RESERVOIR | 1994-08-23 | 1135 | 0 | ELEVATION, RESERVOIR SURFACE WATER IN FEET | 874.62
477660 |  | NORMANDY RESERVOIR | 1994-08-23 | 1135 | 0 | TRANSPARENCY, SECCHI DISC (METERS) | 1.5
477660 |  | NORMANDY RESERVOIR | 1994-08-23 | 1135 | 0 | OXIDATION REDUCTION POTENTIAL (MILLIVOLTS) | 229
477660 |  | NORMANDY RESERVOIR | 1994-08-23 | 1135 | 0 | SPECIFIC CONDUCTANCE,FIELD (UMHOS/CM @ 25C) | 95
477660 |  | NORMANDY RESERVOIR | 1994-08-23 | 1135 | 0 | OXYGEN, DISSOLVED MG/L | 7.5
477660 |  | NORMANDY RESERVOIR | 1994-08-23 | 1135 | 0 | OXYGEN, DISSOLVED, PERCENT OF SATURATION % | 94.9367
477660 |  | NORMANDY RESERVOIR | 1994-08-23 | 1135 | 0 | PH (STANDARD UNITS) | 8.6
477660 |  | NORMANDY RESERVOIR | 1994-08-23 | 1135 | 0 | TURBIDITY,FIELD NEPHELOMETRIC TURBIDITY UNITS,NTU | 2.2
477660 |  | NORMANDY RESERVOIR | 1994-08-23 | 1136 | 0 | TEMPERATURE, WATER (DEGREES CENTIGRADE) | 27.2
477660 |  | NORMANDY RESERVOIR | 1994-08-23 | 1136 | 0 | OXIDATION REDUCTION POTENTIAL (MILLIVOLTS) | 222
477660 |  | NORMANDY RESERVOIR | 1994-08-23 | 1136 | 0 | SPECIFIC CONDUCTANCE,FIELD (UMHOS/CM @ 25C) | 94
477660 |  | NORMANDY RESERVOIR | 1994-08-23 | 1136 | 0 | OXYGEN, DISSOLVED MG/L | 7.7
477660 |  | NORMANDY RESERVOIR | 1994-08-23 | 1136 | 0 | OXYGEN, DISSOLVED, PERCENT OF SATURATION % | 95.0617
477660 |  | NORMANDY RESERVOIR | 1994-08-23 | 1136 | 0 | PH (STANDARD UNITS) | 8.7
477660 |  | NORMANDY RESERVOIR | 1994-08-23 | 1136 | 0 | TURBIDITY,FIELD NEPHELOMETRIC TURBIDITY UNITS,NTU | 2.3
477660 |  | NORMANDY RESERVOIR | 1994-08-23 | 1137 | 0 | TEMPERATURE, WATER (DEGREES CENTIGRADE) | 27
477660 |  | NORMANDY RESERVOIR | 1994-08-23 | 1137 | 0 | OXIDATION REDUCTION POTENTIAL (MILLIVOLTS) | 218
477660 |  | NORMANDY RESERVOIR | 1994-08-23 | 1137 | 0 | SPECIFIC CONDUCTANCE,FIELD (UMHOS/CM @ 25C) | 94
477660 |  | NORMANDY RESERVOIR | 1994-08-23 | 1137 | 0 | OXYGEN, DISSOLVED MG/L | 7.7
477660 |  | NORMANDY RESERVOIR | 1994-08-23 | 1137 | 0 | OXYGEN, DISSOLVED, PERCENT OF SATURATION % | 95.0617
477660 |  | NORMANDY RESERVOIR | 1994-08-23 | 1137 | 0 | PH (STANDARD UNITS) | 8.7
477660 |  | NORMANDY RESERVOIR | 1994-08-23 | 1137 | 0 | TURBIDITY,FIELD NEPHELOMETRIC TURBIDITY UNITS,NTU | 2.2
477660 |  | NORMANDY RESERVOIR | 1994-08-23 | 1138 | 0 | TEMPERATURE, WATER (DEGREES CENTIGRADE) | 27
477660 |  | NORMANDY RESERVOIR | 1994-08-23 | 1138 | 0 | OXIDATION REDUCTION POTENTIAL (MILLIVOLTS) | 213
477660 |  | NORMANDY RESERVOIR | 1994-08-23 | 1138 | 0 | SPECIFIC CONDUCTANCE,FIELD (UMHOS/CM @ 25C) | 94
477660 |  | NORMANDY RESERVOIR | 1994-08-23 | 1138 | 0 | OXYGEN, DISSOLVED MG/L | 7.5
477660 |  | NORMANDY RESERVOIR | 1994-08-23 | 1138 | 0 | OXYGEN, DISSOLVED, PERCENT OF SATURATION % | 92.5926
477660 |  | NORMANDY RESERVOIR | 1994-08-23 | 1138 | 0 | PH (STANDARD UNITS) | 8.6
477660 |  | NORMANDY RESERVOIR | 1994-08-23 | 1138 | 0 | TURBIDITY,FIELD NEPHELOMETRIC TURBIDITY UNITS,NTU | 2.4
477660 |  | NORMANDY RESERVOIR | 1994-08-23 | 1139 | 0 | TEMPERATURE, WATER (DEGREES CENTIGRADE) | 26.9
477660 |  | NORMANDY RESERVOIR | 1994-08-23 | 1139 | 0 | OXIDATION REDUCTION POTENTIAL (MILLIVOLTS) | 202
477660 |  | NORMANDY RESERVOIR | 1994-08-23 | 1139 | 0 | SPECIFIC CONDUCTANCE,FIELD (UMHOS/CM @ 25C) | 94
477660 |  | NORMANDY RESERVOIR | 1994-08-23 | 1139 | 0 | OXYGEN, DISSOLVED MG/L | 7.45
477660 |  | NORMANDY RESERVOIR | 1994-08-23 | 1139 | 0 | OXYGEN, DISSOLVED, PERCENT OF SATURATION % | 91.9753
477660 |  | NORMANDY RESERVOIR | 1994-08-23 | 1139 | 0 | PH (STANDARD UNITS) | 8.6
477660 |  | NORMANDY RESERVOIR | 1994-08-23 | 1139 | 0 | TURBIDITY,FIELD NEPHELOMETRIC TURBIDITY UNITS,NTU | 2.6
477660 |  | NORMANDY RESERVOIR | 1994-08-23 | 1140 | 0 | TEMPERATURE, WATER (DEGREES CENTIGRADE) | 26.7
477660 |  | NORMANDY RESERVOIR | 1994-08-23 | 1140 | 0 | OXIDATION REDUCTION POTENTIAL (MILLIVOLTS) | 191
477660 |  | NORMANDY RESERVOIR | 1994-08-23 | 1140 | 0 | SPECIFIC CONDUCTANCE,FIELD (UMHOS/CM @ 25C) | 94
477660 |  | NORMANDY RESERVOIR | 1994-08-23 | 1140 | 0 | OXYGEN, DISSOLVED MG/L | 7
477660 |  | NORMANDY RESERVOIR | 1994-08-23 | 1140 | 0 | OXYGEN, DISSOLVED, PERCENT OF SATURATION % | 86.4198
477660 |  | NORMANDY RESERVOIR | 1994-08-23 | 1140 | 0 | PH (STANDARD UNITS) | 8.3
477660 |  | NORMANDY RESERVOIR | 1994-08-23 | 1140 | 0 | TURBIDITY,FIELD NEPHELOMETRIC TURBIDITY UNITS,NTU | 2.5
477660 |  | NORMANDY RESERVOIR | 1994-08-23 | 1141 | 0 | TEMPERATURE, WATER (DEGREES CENTIGRADE) | 25.4
477660 |  | NORMANDY RESERVOIR | 1994-08-23 | 1141 | 0 | OXIDATION REDUCTION POTENTIAL (MILLIVOLTS) | 193
477660 |  | NORMANDY RESERVOIR | 1994-08-23 | 1141 | 0 | SPECIFIC CONDUCTANCE,FIELD (UMHOS/CM @ 25C) | 99
477660 |  | NORMANDY RESERVOIR | 1994-08-23 | 1141 | 0 | OXYGEN, DISSOLVED MG/L | 2.8
477660 |  | NORMANDY RESERVOIR | 1994-08-23 | 1141 | 0 | OXYGEN, DISSOLVED, PERCENT OF SATURATION % | 33.3333
477660 |  | NORMANDY RESERVOIR | 1994-08-23 | 1141 | 0 | PH (STANDARD UNITS) | 6.9
477660 |  | NORMANDY RESERVOIR | 1994-08-23 | 1141 | 0 | TURBIDITY,FIELD NEPHELOMETRIC TURBIDITY UNITS,NTU | 2.4
477660 |  | NORMANDY RESERVOIR | 1994-08-23 | 1142 | 0 | TEMPERATURE, WATER (DEGREES CENTIGRADE) | 23.4
477660 |  | NORMANDY RESERVOIR | 1994-08-23 | 1142 | 0 | OXIDATION REDUCTION POTENTIAL (MILLIVOLTS) | 165
477660 |  | NORMANDY RESERVOIR | 1994-08-23 | 1142 | 0 | SPECIFIC CONDUCTANCE,FIELD (UMHOS/CM @ 25C) | 104
477660 |  | NORMANDY RESERVOIR | 1994-08-23 | 1142 | 0 | OXYGEN, DISSOLVED MG/L | 0.3
477660 |  | NORMANDY RESERVOIR | 1994-08-23 | 1142 | 0 | OXYGEN, DISSOLVED, PERCENT OF SATURATION % | 3.4483
477660 |  | NORMANDY RESERVOIR | 1994-08-23 | 1142 | 0 | PH (STANDARD UNITS) | 6.7
477660 |  | NORMANDY RESERVOIR | 1994-08-23 | 1142 | 0 | TURBIDITY,FIELD NEPHELOMETRIC TURBIDITY UNITS,NTU | 4.8
477660 |  | NORMANDY RESERVOIR | 1994-08-23 | 1143 | 0 | TEMPERATURE, WATER (DEGREES CENTIGRADE) | 19.2
477660 |  | NORMANDY RESERVOIR | 1994-08-23 | 1143 | 0 | OXIDATION REDUCTION POTENTIAL (MILLIVOLTS) | 160
477660 |  | NORMANDY RESERVOIR | 1994-08-23 | 1143 | 0 | SPECIFIC CONDUCTANCE,FIELD (UMHOS/CM @ 25C) | 91
477660 |  | NORMANDY RESERVOIR | 1994-08-23 | 1143 | 0 | OXYGEN, DISSOLVED MG/L | 0.06
477660 |  | NORMANDY RESERVOIR | 1994-08-23 | 1143 | 0 | OXYGEN, DISSOLVED, PERCENT OF SATURATION % | 0.6383
477660 |  | NORMANDY RESERVOIR | 1994-08-23 | 1143 | 0 | PH (STANDARD UNITS) | 6.6
477660 |  | NORMANDY RESERVOIR | 1994-08-23 | 1143 | 0 | TURBIDITY,FIELD NEPHELOMETRIC TURBIDITY UNITS,NTU | 8.9
477660 |  | NORMANDY RESERVOIR | 1994-08-23 | 1144 | 0 | TEMPERATURE, WATER (DEGREES CENTIGRADE) | 17.8
477660 |  | NORMANDY RESERVOIR | 1994-08-23 | 1144 | 0 | OXIDATION REDUCTION POTENTIAL (MILLIVOLTS) | 154
477660 |  | NORMANDY RESERVOIR | 1994-08-23 | 1144 | 0 | SPECIFIC CONDUCTANCE,FIELD (UMHOS/CM @ 25C) | 89
477660 |  | NORMANDY RESERVOIR | 1994-08-23 | 1144 | 0 | OXYGEN, DISSOLVED MG/L | 0.1
477660 |  | NORMANDY RESERVOIR | 1994-08-23 | 1144 | 0 | OXYGEN, DISSOLVED, PERCENT OF SATURATION % | 1.0526
477660 |  | NORMANDY RESERVOIR | 1994-08-23 | 1144 | 0 | PH (STANDARD UNITS) | 6.5
477660 |  | NORMANDY RESERVOIR | 1994-08-23 | 1144 | 0 | TURBIDITY,FIELD NEPHELOMETRIC TURBIDITY UNITS,NTU | 10.7
477660 |  | NORMANDY RESERVOIR | 1994-08-23 | 1145 | 0 | TEMPERATURE, WATER (DEGREES CENTIGRADE) | 16.6
477660 |  | NORMANDY RESERVOIR | 1994-08-23 | 1145 | 0 | OXIDATION REDUCTION POTENTIAL (MILLIVOLTS) | 152
477660 |  | NORMANDY RESERVOIR | 1994-08-23 | 1145 | 0 | SPECIFIC CONDUCTANCE,FIELD (UMHOS/CM @ 25C) | 87
477660 |  | NORMANDY RESERVOIR | 1994-08-23 | 1145 | 0 | OXYGEN, DISSOLVED MG/L | 0.1
477660 |  | NORMANDY RESERVOIR | 1994-08-23 | 1145 | 0 | OXYGEN, DISSOLVED, PERCENT OF SATURATION % | 1.0309
477660 |  | NORMANDY RESERVOIR | 1994-08-23 | 1145 | 0 | PH (STANDARD UNITS) | 6.5
477660 |  | NORMANDY RESERVOIR | 1994-08-23 | 1145 | 0 | TURBIDITY,FIELD NEPHELOMETRIC TURBIDITY UNITS,NTU | 12.2
477660 |  | NORMANDY RESERVOIR | 1994-08-23 | 1146 | 0 | TEMPERATURE, WATER (DEGREES CENTIGRADE) | 15.9
477660 |  | NORMANDY RESERVOIR | 1994-08-23 | 1146 | 0 | OXIDATION REDUCTION POTENTIAL (MILLIVOLTS) | 154
477660 |  | NORMANDY RESERVOIR | 1994-08-23 | 1146 | 0 | SPECIFIC CONDUCTANCE,FIELD (UMHOS/CM @ 25C) | 86
477660 |  | NORMANDY RESERVOIR | 1994-08-23 | 1146 | 0 | OXYGEN, DISSOLVED MG/L | 0.1
477660 |  | NORMANDY RESERVOIR | 1994-08-23 | 1146 | 0 | OXYGEN, DISSOLVED, PERCENT OF SATURATION % | 1
477660 |  | NORMANDY RESERVOIR | 1994-08-23 | 1146 | 0 | PH (STANDARD UNITS) | 6.5
477660 |  | NORMANDY RESERVOIR | 1994-08-23 | 1146 | 0 | TURBIDITY,FIELD NEPHELOMETRIC TURBIDITY UNITS,NTU | 14.4
477660 |  | NORMANDY RESERVOIR | 1994-08-23 | 1147 | 0 | TEMPERATURE, WATER (DEGREES CENTIGRADE) | 15.6
477660 |  | NORMANDY RESERVOIR | 1994-08-23 | 1147 | 0 | OXIDATION REDUCTION POTENTIAL (MILLIVOLTS) | 154
477660 |  | NORMANDY RESERVOIR | 1994-08-23 | 1147 | 0 | SPECIFIC CONDUCTANCE,FIELD (UMHOS/CM @ 25C) | 85
477660 |  | NORMANDY RESERVOIR | 1994-08-23 | 1147 | 0 | OXYGEN, DISSOLVED MG/L | 0.1
477660 |  | NORMANDY RESERVOIR | 1994-08-23 | 1147 | 0 | OXYGEN, DISSOLVED, PERCENT OF SATURATION % | 1
477660 |  | NORMANDY RESERVOIR | 1994-08-23 | 1147 | 0 | PH (STANDARD UNITS) | 6.5
477660 |  | NORMANDY RESERVOIR | 1994-08-23 | 1147 | 0 | TURBIDITY,FIELD NEPHELOMETRIC TURBIDITY UNITS,NTU | 15.7
477660 |  | NORMANDY RESERVOIR | 1994-08-23 | 1148 | 0 | TEMPERATURE, WATER (DEGREES CENTIGRADE) | 15.2
477660 |  | NORMANDY RESERVOIR | 1994-08-23 | 1148 | 0 | OXIDATION REDUCTION POTENTIAL (MILLIVOLTS) | 152
477660 |  | NORMANDY RESERVOIR | 1994-08-23 | 1148 | 0 | SPECIFIC CONDUCTANCE,FIELD (UMHOS/CM @ 25C) | 84
477660 |  | NORMANDY RESERVOIR | 1994-08-23 | 1148 | 0 | OXYGEN, DISSOLVED MG/L | 0.14
477660 |  | NORMANDY RESERVOIR | 1994-08-23 | 1148 | 0 | OXYGEN, DISSOLVED, PERCENT OF SATURATION % | 1.3725
477660 |  | NORMANDY RESERVOIR | 1994-08-23 | 1148 | 0 | PH (STANDARD UNITS) | 6.5
477660 |  | NORMANDY RESERVOIR | 1994-08-23 | 1148 | 0 | TURBIDITY,FIELD NEPHELOMETRIC TURBIDITY UNITS,NTU | 14.8
477660 |  | NORMANDY RESERVOIR | 1994-08-23 | 1149 | 0 | TEMPERATURE, WATER (DEGREES CENTIGRADE) | 15.1
477660 |  | NORMANDY RESERVOIR | 1994-08-23 | 1149 | 0 | OXIDATION REDUCTION POTENTIAL (MILLIVOLTS) | 149
477660 |  | NORMANDY RESERVOIR | 1994-08-23 | 1149 | 0 | SPECIFIC CONDUCTANCE,FIELD (UMHOS/CM @ 25C) | 83
477660 |  | NORMANDY RESERVOIR | 1994-08-23 | 1149 | 0 | OXYGEN, DISSOLVED MG/L | 0.2
477660 |  | NORMANDY RESERVOIR | 1994-08-23 | 1149 | 0 | OXYGEN, DISSOLVED, PERCENT OF SATURATION % | 1.9608
477660 |  | NORMANDY RESERVOIR | 1994-08-23 | 1149 | 0 | PH (STANDARD UNITS) | 6.5
477660 |  | NORMANDY RESERVOIR | 1994-08-23 | 1149 | 0 | TURBIDITY,FIELD NEPHELOMETRIC TURBIDITY UNITS,NTU | 15.6
477660 |  | NORMANDY RESERVOIR | 1994-08-23 | 1150 | 0 | TEMPERATURE, WATER (DEGREES CENTIGRADE) | 15
477660 |  | NORMANDY RESERVOIR | 1994-08-23 | 1150 | 0 | OXIDATION REDUCTION POTENTIAL (MILLIVOLTS) | 144
477660 |  | NORMANDY RESERVOIR | 1994-08-23 | 1150 | 0 | SPECIFIC CONDUCTANCE,FIELD (UMHOS/CM @ 25C) | 83
477660 |  | NORMANDY RESERVOIR | 1994-08-23 | 1150 | 0 | OXYGEN, DISSOLVED MG/L | 0.2
477660 |  | NORMANDY RESERVOIR | 1994-08-23 | 1150 | 0 | OXYGEN, DISSOLVED, PERCENT OF SATURATION % | 1.9608
477660 |  | NORMANDY RESERVOIR | 1994-08-23 | 1150 | 0 | PH (STANDARD UNITS) | 6.5
477660 |  | NORMANDY RESERVOIR | 1994-08-23 | 1150 | 0 | TURBIDITY,FIELD NEPHELOMETRIC TURBIDITY UNITS,NTU | 16.8
477660 |  | NORMANDY RESERVOIR | 1994-08-23 | 1151 | 0 | TEMPERATURE, WATER (DEGREES CENTIGRADE) | 14.9
477660 |  | NORMANDY RESERVOIR | 1994-08-23 | 1151 | 0 | OXIDATION REDUCTION POTENTIAL (MILLIVOLTS) | 136
477660 |  | NORMANDY RESERVOIR | 1994-08-23 | 1151 | 0 | SPECIFIC CONDUCTANCE,FIELD (UMHOS/CM @ 25C) | 84
477660 |  | NORMANDY RESERVOIR | 1994-08-23 | 1151 | 0 | OXYGEN, DISSOLVED MG/L | 0.2
477660 |  | NORMANDY RESERVOIR | 1994-08-23 | 1151 | 0 | OXYGEN, DISSOLVED, PERCENT OF SATURATION % | 1.9608
477660 |  | NORMANDY RESERVOIR | 1994-08-23 | 1151 | 0 | PH (STANDARD UNITS) | 6.5
477660 |  | NORMANDY RESERVOIR | 1994-08-23 | 1151 | 0 | TURBIDITY,FIELD NEPHELOMETRIC TURBIDITY UNITS,NTU | 18.9
477660 |  | NORMANDY RESERVOIR | 1994-08-23 | 1152 | 0 | TEMPERATURE, WATER (DEGREES CENTIGRADE) | 14.8
477660 |  | NORMANDY RESERVOIR | 1994-08-23 | 1152 | 0 | OXIDATION REDUCTION POTENTIAL (MILLIVOLTS) | 131
477660 |  | NORMANDY RESERVOIR | 1994-08-23 | 1152 | 0 | SPECIFIC CONDUCTANCE,FIELD (UMHOS/CM @ 25C) | 86
477660 |  | NORMANDY RESERVOIR | 1994-08-23 | 1152 | 0 | OXYGEN, DISSOLVED MG/L | 0.2
477660 |  | NORMANDY RESERVOIR | 1994-08-23 | 1152 | 0 | OXYGEN, DISSOLVED, PERCENT OF SATURATION % | 1.9608
477660 |  | NORMANDY RESERVOIR | 1994-08-23 | 1152 | 0 | PH (STANDARD UNITS) | 6.5
477660 |  | NORMANDY RESERVOIR | 1994-08-23 | 1152 | 0 | TURBIDITY,FIELD NEPHELOMETRIC TURBIDITY UNITS,NTU | 19.9
477660 |  | NORMANDY RESERVOIR | 1994-08-23 | 1153 | 0 | TEMPERATURE, WATER (DEGREES CENTIGRADE) | 14.7
477660 |  | NORMANDY RESERVOIR | 1994-08-23 | 1153 | 0 | OXIDATION REDUCTION POTENTIAL (MILLIVOLTS) | 128
477660 |  | NORMANDY RESERVOIR | 1994-08-23 | 1153 | 0 | SPECIFIC CONDUCTANCE,FIELD (UMHOS/CM @ 25C) | 87
477660 |  | NORMANDY RESERVOIR | 1994-08-23 | 1153 | 0 | OXYGEN, DISSOLVED MG/L | 0.2
477660 |  | NORMANDY RESERVOIR | 1994-08-23 | 1153 | 0 | OXYGEN, DISSOLVED, PERCENT OF SATURATION % | 1.9608
477660 |  | NORMANDY RESERVOIR | 1994-08-23 | 1153 | 0 | PH (STANDARD UNITS) | 6.5
477660 |  | NORMANDY RESERVOIR | 1994-08-23 | 1153 | 0 | TURBIDITY,FIELD NEPHELOMETRIC TURBIDITY UNITS,NTU | 21.1
477660 |  | NORMANDY RESERVOIR | 1994-08-23 | 1154 | 0 | TEMPERATURE, WATER (DEGREES CENTIGRADE) | 14.6
477660 |  | NORMANDY RESERVOIR | 1994-08-23 | 1154 | 0 | OXIDATION REDUCTION POTENTIAL (MILLIVOLTS) | 127
477660 |  | NORMANDY RESERVOIR | 1994-08-23 | 1154 | 0 | SPECIFIC CONDUCTANCE,FIELD (UMHOS/CM @ 25C) | 87
477660 |  | NORMANDY RESERVOIR | 1994-08-23 | 1154 | 0 | OXYGEN, DISSOLVED MG/L | 0.3
477660 |  | NORMANDY RESERVOIR | 1994-08-23 | 1154 | 0 | OXYGEN, DISSOLVED, PERCENT OF SATURATION % | 2.9412
477660 |  | NORMANDY RESERVOIR | 1994-08-23 | 1154 | 0 | PH (STANDARD UNITS) | 6.6
477660 |  | NORMANDY RESERVOIR | 1994-08-23 | 1154 | 0 | TURBIDITY,FIELD NEPHELOMETRIC TURBIDITY UNITS,NTU | 21.3
477660 |  | NORMANDY RESERVOIR | 1994-08-23 | 1155 | 0 | TEMPERATURE, WATER (DEGREES CENTIGRADE) | 14.5
477660 |  | NORMANDY RESERVOIR | 1994-08-23 | 1155 | 0 | OXIDATION REDUCTION POTENTIAL (MILLIVOLTS) | 119
477660 |  | NORMANDY RESERVOIR | 1994-08-23 | 1155 | 0 | SPECIFIC CONDUCTANCE,FIELD (UMHOS/CM @ 25C) | 82
477660 |  | NORMANDY RESERVOIR | 1994-08-23 | 1155 | 0 | OXYGEN, DISSOLVED MG/L | 0.3
477660 |  | NORMANDY RESERVOIR | 1994-08-23 | 1155 | 0 | OXYGEN, DISSOLVED, PERCENT OF SATURATION % | 2.8846
477660 |  | NORMANDY RESERVOIR | 1994-08-23 | 1155 | 0 | PH (STANDARD UNITS) | 6.6
477660 |  | NORMANDY RESERVOIR | 1994-08-23 | 1155 | 0 | TURBIDITY,FIELD NEPHELOMETRIC TURBIDITY UNITS,NTU | 22.3
477660 |  | NORMANDY RESERVOIR | 1994-08-23 | 1156 | 0 | TEMPERATURE, WATER (DEGREES CENTIGRADE) | 14.4
477660 |  | NORMANDY RESERVOIR | 1994-08-23 | 1156 | 0 | OXIDATION REDUCTION POTENTIAL (MILLIVOLTS) | 103
477660 |  | NORMANDY RESERVOIR | 1994-08-23 | 1156 | 0 | SPECIFIC CONDUCTANCE,FIELD (UMHOS/CM @ 25C) | 83
477660 |  | NORMANDY RESERVOIR | 1994-08-23 | 1156 | 0 | OXYGEN, DISSOLVED MG/L | 0.4
477660 |  | NORMANDY RESERVOIR | 1994-08-23 | 1156 | 0 | OXYGEN, DISSOLVED, PERCENT OF SATURATION % | 3.8462
477660 |  | NORMANDY RESERVOIR | 1994-08-23 | 1156 | 0 | PH (STANDARD UNITS) | 6.6
477660 |  | NORMANDY RESERVOIR | 1994-08-23 | 1156 | 0 | TURBIDITY,FIELD NEPHELOMETRIC TURBIDITY UNITS,NTU | 24.9
477660 |  | NORMANDY RESERVOIR | 1994-08-23 | 1157 | 0 | TEMPERATURE, WATER (DEGREES CENTIGRADE) | 14.2
477660 |  | NORMANDY RESERVOIR | 1994-08-23 | 1157 | 0 | OXIDATION REDUCTION POTENTIAL (MILLIVOLTS) | 74
477660 |  | NORMANDY RESERVOIR | 1994-08-23 | 1157 | 0 | SPECIFIC CONDUCTANCE,FIELD (UMHOS/CM @ 25C) | 98
477660 |  | NORMANDY RESERVOIR | 1994-08-23 | 1157 | 0 | OXYGEN, DISSOLVED MG/L | 0.4
477660 |  | NORMANDY RESERVOIR | 1994-08-23 | 1157 | 0 | OXYGEN, DISSOLVED, PERCENT OF SATURATION % | 3.8462
477660 |  | NORMANDY RESERVOIR | 1994-08-23 | 1157 | 0 | PH (STANDARD UNITS) | 6.8
477660 |  | NORMANDY RESERVOIR | 1994-08-23 | 1157 | 0 | TURBIDITY,FIELD NEPHELOMETRIC TURBIDITY UNITS,NTU | 56.5
477660 |  | NORMANDY RESERVOIR | 1994-08-23 | 1158 | 0 | TEMPERATURE, WATER (DEGREES CENTIGRADE) | 27.7
477660 |  | NORMANDY RESERVOIR | 1994-08-23 | 1158 | 0 | ELEVATION, RESERVOIR SURFACE WATER IN FEET | 874.61
477660 |  | NORMANDY RESERVOIR | 1994-08-23 | 1158 | 0 | OXIDATION REDUCTION POTENTIAL (MILLIVOLTS) | 227
477660 |  | NORMANDY RESERVOIR | 1994-08-23 | 1158 | 0 | SPECIFIC CONDUCTANCE,FIELD (UMHOS/CM @ 25C) | 94
477660 |  | NORMANDY RESERVOIR | 1994-08-23 | 1158 | 0 | OXYGEN, DISSOLVED MG/L | 7.67
477660 |  | NORMANDY RESERVOIR | 1994-08-23 | 1158 | 0 | OXYGEN, DISSOLVED, PERCENT OF SATURATION % | 97.0886
477660 |  | NORMANDY RESERVOIR | 1994-08-23 | 1158 | 0 | PH (STANDARD UNITS) | 8.7
477660 |  | NORMANDY RESERVOIR | 1994-08-23 | 1158 | 0 | TURBIDITY,FIELD NEPHELOMETRIC TURBIDITY UNITS,NTU | 2.1
477660 |  | NORMANDY RESERVOIR | 1994-08-23 | 1159 | 0 | TEMPERATURE, WATER (DEGREES CENTIGRADE) | 27.3
477660 |  | NORMANDY RESERVOIR | 1994-08-23 | 1159 | 0 | OXIDATION REDUCTION POTENTIAL (MILLIVOLTS) | 217
477660 |  | NORMANDY RESERVOIR | 1994-08-23 | 1159 | 0 | SPECIFIC CONDUCTANCE,FIELD (UMHOS/CM @ 25C) | 94
477660 |  | NORMANDY RESERVOIR | 1994-08-23 | 1159 | 0 | OXYGEN, DISSOLVED MG/L | 7.75
477660 |  | NORMANDY RESERVOIR | 1994-08-23 | 1159 | 0 | OXYGEN, DISSOLVED, PERCENT OF SATURATION % | 95.679
477660 |  | NORMANDY RESERVOIR | 1994-08-23 | 1159 | 0 | PH (STANDARD UNITS) | 8.7
477660 |  | NORMANDY RESERVOIR | 1994-08-23 | 1159 | 0 | TURBIDITY,FIELD NEPHELOMETRIC TURBIDITY UNITS,NTU | 2.8
477660 |  | NORMANDY RESERVOIR | 1994-08-23 | 1200 | 0 | TEMPERATURE, WATER (DEGREES CENTIGRADE) | 27.1
477660 |  | NORMANDY RESERVOIR | 1994-08-23 | 1200 | 0 | OXIDATION REDUCTION POTENTIAL (MILLIVOLTS) | 212
477660 |  | NORMANDY RESERVOIR | 1994-08-23 | 1200 | 0 | SPECIFIC CONDUCTANCE,FIELD (UMHOS/CM @ 25C) | 94
477660 |  | NORMANDY RESERVOIR | 1994-08-23 | 1200 | 0 | OXYGEN, DISSOLVED MG/L | 7.7
477660 |  | NORMANDY RESERVOIR | 1994-08-23 | 1200 | 0 | OXYGEN, DISSOLVED, PERCENT OF SATURATION % | 95.0617
477660 |  | NORMANDY RESERVOIR | 1994-08-23 | 1200 | 0 | PH (STANDARD UNITS) | 8.7
477660 |  | NORMANDY RESERVOIR | 1994-08-23 | 1200 | 0 | TURBIDITY,FIELD NEPHELOMETRIC TURBIDITY UNITS,NTU | 2.5
477660 |  | NORMANDY RESERVOIR | 1994-08-23 | 1201 | 0 | TEMPERATURE, WATER (DEGREES CENTIGRADE) | 26.9
477660 |  | NORMANDY RESERVOIR | 1994-08-23 | 1201 | 0 | OXIDATION REDUCTION POTENTIAL (MILLIVOLTS) | 207
477660 |  | NORMANDY RESERVOIR | 1994-08-23 | 1201 | 0 | SPECIFIC CONDUCTANCE,FIELD (UMHOS/CM @ 25C) | 95
477660 |  | NORMANDY RESERVOIR | 1994-08-23 | 1201 | 0 | OXYGEN, DISSOLVED MG/L | 7.4
477660 |  | NORMANDY RESERVOIR | 1994-08-23 | 1201 | 0 | OXYGEN, DISSOLVED, PERCENT OF SATURATION % | 91.358
477660 |  | NORMANDY RESERVOIR | 1994-08-23 | 1201 | 0 | PH (STANDARD UNITS) | 8.6
477660 |  | NORMANDY RESERVOIR | 1994-08-23 | 1201 | 0 | TURBIDITY,FIELD NEPHELOMETRIC TURBIDITY UNITS,NTU | 2.4
477660 |  | NORMANDY RESERVOIR | 1994-08-23 | 1202 | 0 | TEMPERATURE, WATER (DEGREES CENTIGRADE) | 26.8
477660 |  | NORMANDY RESERVOIR | 1994-08-23 | 1202 | 0 | OXIDATION REDUCTION POTENTIAL (MILLIVOLTS) | 193
477660 |  | NORMANDY RESERVOIR | 1994-08-23 | 1202 | 0 | SPECIFIC CONDUCTANCE,FIELD (UMHOS/CM @ 25C) | 95
477660 |  | NORMANDY RESERVOIR | 1994-08-23 | 1202 | 0 | OXYGEN, DISSOLVED MG/L | 7.2
477660 |  | NORMANDY RESERVOIR | 1994-08-23 | 1202 | 0 | OXYGEN, DISSOLVED, PERCENT OF SATURATION % | 88.8889
477660 |  | NORMANDY RESERVOIR | 1994-08-23 | 1202 | 0 | PH (STANDARD UNITS) | 8.45
477660 |  | NORMANDY RESERVOIR | 1994-08-23 | 1202 | 0 | TURBIDITY,FIELD NEPHELOMETRIC TURBIDITY UNITS,NTU | 2.6
477660 |  | NORMANDY RESERVOIR | 1994-08-23 | 1203 | 0 | TEMPERATURE, WATER (DEGREES CENTIGRADE) | 26.8
477660 |  | NORMANDY RESERVOIR | 1994-08-23 | 1203 | 0 | OXIDATION REDUCTION POTENTIAL (MILLIVOLTS) | 177
477660 |  | NORMANDY RESERVOIR | 1994-08-23 | 1203 | 0 | SPECIFIC CONDUCTANCE,FIELD (UMHOS/CM @ 25C) | 95
477660 |  | NORMANDY RESERVOIR | 1994-08-23 | 1203 | 0 | OXYGEN, DISSOLVED MG/L | 7
477660 |  | NORMANDY RESERVOIR | 1994-08-23 | 1203 | 0 | OXYGEN, DISSOLVED, PERCENT OF SATURATION % | 86.4198
477660 |  | NORMANDY RESERVOIR | 1994-08-23 | 1203 | 0 | PH (STANDARD UNITS) | 8.2
477660 |  | NORMANDY RESERVOIR | 1994-08-23 | 1203 | 0 | TURBIDITY,FIELD NEPHELOMETRIC TURBIDITY UNITS,NTU | 2.5
477660 |  | NORMANDY RESERVOIR | 1994-08-23 | 1204 | 0 | TEMPERATURE, WATER (DEGREES CENTIGRADE) | 24.9
477660 |  | NORMANDY RESERVOIR | 1994-08-23 | 1204 | 0 | OXIDATION REDUCTION POTENTIAL (MILLIVOLTS) | 190
477660 |  | NORMANDY RESERVOIR | 1994-08-23 | 1204 | 0 | SPECIFIC CONDUCTANCE,FIELD (UMHOS/CM @ 25C) | 98
477660 |  | NORMANDY RESERVOIR | 1994-08-23 | 1204 | 0 | OXYGEN, DISSOLVED MG/L | 1.66
477660 |  | NORMANDY RESERVOIR | 1994-08-23 | 1204 | 0 | OXYGEN, DISSOLVED, PERCENT OF SATURATION % | 19.7619
477660 |  | NORMANDY RESERVOIR | 1994-08-23 | 1204 | 0 | PH (STANDARD UNITS) | 6.8
477660 |  | NORMANDY RESERVOIR | 1994-08-23 | 1204 | 0 | TURBIDITY,FIELD NEPHELOMETRIC TURBIDITY UNITS,NTU | 4.4
477660 |  | NORMANDY RESERVOIR | 1994-08-23 | 1205 | 0 | TEMPERATURE, WATER (DEGREES CENTIGRADE) | 23.3
477660 |  | NORMANDY RESERVOIR | 1994-08-23 | 1205 | 0 | OXIDATION REDUCTION POTENTIAL (MILLIVOLTS) | 178
477660 |  | NORMANDY RESERVOIR | 1994-08-23 | 1205 | 0 | SPECIFIC CONDUCTANCE,FIELD (UMHOS/CM @ 25C) | 110
477660 |  | NORMANDY RESERVOIR | 1994-08-23 | 1205 | 0 | OXYGEN, DISSOLVED MG/L | 0.3
477660 |  | NORMANDY RESERVOIR | 1994-08-23 | 1205 | 0 | OXYGEN, DISSOLVED, PERCENT OF SATURATION % | 3.4483
477660 |  | NORMANDY RESERVOIR | 1994-08-23 | 1205 | 0 | PH (STANDARD UNITS) | 6.7
477660 |  | NORMANDY RESERVOIR | 1994-08-23 | 1205 | 0 | TURBIDITY,FIELD NEPHELOMETRIC TURBIDITY UNITS,NTU | 7
477660 |  | NORMANDY RESERVOIR | 1994-08-23 | 1206 | 0 | TEMPERATURE, WATER (DEGREES CENTIGRADE) | 20
477660 |  | NORMANDY RESERVOIR | 1994-08-23 | 1206 | 0 | OXIDATION REDUCTION POTENTIAL (MILLIVOLTS) | 170
477660 |  | NORMANDY RESERVOIR | 1994-08-23 | 1206 | 0 | SPECIFIC CONDUCTANCE,FIELD (UMHOS/CM @ 25C) | 95
477660 |  | NORMANDY RESERVOIR | 1994-08-23 | 1206 | 0 | OXYGEN, DISSOLVED MG/L | 0.04
477660 |  | NORMANDY RESERVOIR | 1994-08-23 | 1206 | 0 | OXYGEN, DISSOLVED, PERCENT OF SATURATION % | 0.43478
477660 |  | NORMANDY RESERVOIR | 1994-08-23 | 1206 | 0 | PH (STANDARD UNITS) | 6.6
477660 |  | NORMANDY RESERVOIR | 1994-08-23 | 1206 | 0 | TURBIDITY,FIELD NEPHELOMETRIC TURBIDITY UNITS,NTU | 6.2
477660 |  | NORMANDY RESERVOIR | 1994-08-23 | 1207 | 0 | TEMPERATURE, WATER (DEGREES CENTIGRADE) | 17.9
477660 |  | NORMANDY RESERVOIR | 1994-08-23 | 1207 | 0 | OXIDATION REDUCTION POTENTIAL (MILLIVOLTS) | 157
477660 |  | NORMANDY RESERVOIR | 1994-08-23 | 1207 | 0 | SPECIFIC CONDUCTANCE,FIELD (UMHOS/CM @ 25C) | 88
477660 |  | NORMANDY RESERVOIR | 1994-08-23 | 1207 | 0 | OXYGEN, DISSOLVED MG/L | 0.05
477660 |  | NORMANDY RESERVOIR | 1994-08-23 | 1207 | 0 | OXYGEN, DISSOLVED, PERCENT OF SATURATION % | 0.52632
477660 |  | NORMANDY RESERVOIR | 1994-08-23 | 1207 | 0 | PH (STANDARD UNITS) | 6.5
477660 |  | NORMANDY RESERVOIR | 1994-08-23 | 1207 | 0 | TURBIDITY,FIELD NEPHELOMETRIC TURBIDITY UNITS,NTU | 8.3
477660 |  | NORMANDY RESERVOIR | 1994-08-23 | 1208 | 0 | TEMPERATURE, WATER (DEGREES CENTIGRADE) | 16.7
477660 |  | NORMANDY RESERVOIR | 1994-08-23 | 1208 | 0 | OXIDATION REDUCTION POTENTIAL (MILLIVOLTS) | 154
477660 |  | NORMANDY RESERVOIR | 1994-08-23 | 1208 | 0 | SPECIFIC CONDUCTANCE,FIELD (UMHOS/CM @ 25C) | 87
477660 |  | NORMANDY RESERVOIR | 1994-08-23 | 1208 | 0 | OXYGEN, DISSOLVED MG/L | 0.1
477660 |  | NORMANDY RESERVOIR | 1994-08-23 | 1208 | 0 | OXYGEN, DISSOLVED, PERCENT OF SATURATION % | 1.0309
477660 |  | NORMANDY RESERVOIR | 1994-08-23 | 1208 | 0 | PH (STANDARD UNITS) | 6.5
477660 |  | NORMANDY RESERVOIR | 1994-08-23 | 1208 | 0 | TURBIDITY,FIELD NEPHELOMETRIC TURBIDITY UNITS,NTU | 11.4
477660 |  | NORMANDY RESERVOIR | 1994-08-23 | 1209 | 0 | TEMPERATURE, WATER (DEGREES CENTIGRADE) | 16
477660 |  | NORMANDY RESERVOIR | 1994-08-23 | 1209 | 0 | OXIDATION REDUCTION POTENTIAL (MILLIVOLTS) | 154
477660 |  | NORMANDY RESERVOIR | 1994-08-23 | 1209 | 0 | SPECIFIC CONDUCTANCE,FIELD (UMHOS/CM @ 25C) | 86
477660 |  | NORMANDY RESERVOIR | 1994-08-23 | 1209 | 0 | OXYGEN, DISSOLVED MG/L | 0.1
477660 |  | NORMANDY RESERVOIR | 1994-08-23 | 1209 | 0 | OXYGEN, DISSOLVED, PERCENT OF SATURATION % | 1
477660 |  | NORMANDY RESERVOIR | 1994-08-23 | 1209 | 0 | PH (STANDARD UNITS) | 6.5
477660 |  | NORMANDY RESERVOIR | 1994-08-23 | 1209 | 0 | TURBIDITY,FIELD NEPHELOMETRIC TURBIDITY UNITS,NTU | 12.4
477660 |  | NORMANDY RESERVOIR | 1994-08-23 | 1210 | 0 | TEMPERATURE, WATER (DEGREES CENTIGRADE) | 15.7
477660 |  | NORMANDY RESERVOIR | 1994-08-23 | 1210 | 0 | OXIDATION REDUCTION POTENTIAL (MILLIVOLTS) | 158
477660 |  | NORMANDY RESERVOIR | 1994-08-23 | 1210 | 0 | SPECIFIC CONDUCTANCE,FIELD (UMHOS/CM @ 25C) | 86
477660 |  | NORMANDY RESERVOIR | 1994-08-23 | 1210 | 0 | OXYGEN, DISSOLVED MG/L | 0.1
477660 |  | NORMANDY RESERVOIR | 1994-08-23 | 1210 | 0 | OXYGEN, DISSOLVED, PERCENT OF SATURATION % | 1
477660 |  | NORMANDY RESERVOIR | 1994-08-23 | 1210 | 0 | PH (STANDARD UNITS) | 6.5
477660 |  | NORMANDY RESERVOIR | 1994-08-23 | 1210 | 0 | TURBIDITY,FIELD NEPHELOMETRIC TURBIDITY UNITS,NTU | 13.8
477660 |  | NORMANDY RESERVOIR | 1994-08-23 | 1211 | 0 | TEMPERATURE, WATER (DEGREES CENTIGRADE) | 15.4
477660 |  | NORMANDY RESERVOIR | 1994-08-23 | 1211 | 0 | OXIDATION REDUCTION POTENTIAL (MILLIVOLTS) | 169
477660 |  | NORMANDY RESERVOIR | 1994-08-23 | 1211 | 0 | SPECIFIC CONDUCTANCE,FIELD (UMHOS/CM @ 25C) | 85
477660 |  | NORMANDY RESERVOIR | 1994-08-23 | 1211 | 0 | OXYGEN, DISSOLVED MG/L | 0.15
477660 |  | NORMANDY RESERVOIR | 1994-08-23 | 1211 | 0 | OXYGEN, DISSOLVED, PERCENT OF SATURATION % | 1.4706
477660 |  | NORMANDY RESERVOIR | 1994-08-23 | 1211 | 0 | PH (STANDARD UNITS) | 6.5
477660 |  | NORMANDY RESERVOIR | 1994-08-23 | 1211 | 0 | TURBIDITY,FIELD NEPHELOMETRIC TURBIDITY UNITS,NTU | 15
477660 |  | NORMANDY RESERVOIR | 1994-08-23 | 1212 | 0 | TEMPERATURE, WATER (DEGREES CENTIGRADE) | 15.15
477660 |  | NORMANDY RESERVOIR | 1994-08-23 | 1212 | 0 | OXIDATION REDUCTION POTENTIAL (MILLIVOLTS) | 180
477660 |  | NORMANDY RESERVOIR | 1994-08-23 | 1212 | 0 | SPECIFIC CONDUCTANCE,FIELD (UMHOS/CM @ 25C) | 84
477660 |  | NORMANDY RESERVOIR | 1994-08-23 | 1212 | 0 | OXYGEN, DISSOLVED MG/L | 0.2
477660 |  | NORMANDY RESERVOIR | 1994-08-23 | 1212 | 0 | OXYGEN, DISSOLVED, PERCENT OF SATURATION % | 1.9608
477660 |  | NORMANDY RESERVOIR | 1994-08-23 | 1212 | 0 | PH (STANDARD UNITS) | 6.5
477660 |  | NORMANDY RESERVOIR | 1994-08-23 | 1212 | 0 | TURBIDITY,FIELD NEPHELOMETRIC TURBIDITY UNITS,NTU | 15.6
477660 |  | NORMANDY RESERVOIR | 1994-08-23 | 1213 | 0 | TEMPERATURE, WATER (DEGREES CENTIGRADE) | 15
477660 |  | NORMANDY RESERVOIR | 1994-08-23 | 1213 | 0 | OXIDATION REDUCTION POTENTIAL (MILLIVOLTS) | 179
477660 |  | NORMANDY RESERVOIR | 1994-08-23 | 1213 | 0 | SPECIFIC CONDUCTANCE,FIELD (UMHOS/CM @ 25C) | 84
477660 |  | NORMANDY RESERVOIR | 1994-08-23 | 1213 | 0 | OXYGEN, DISSOLVED MG/L | 0.2
477660 |  | NORMANDY RESERVOIR | 1994-08-23 | 1213 | 0 | OXYGEN, DISSOLVED, PERCENT OF SATURATION % | 1.9608
477660 |  | NORMANDY RESERVOIR | 1994-08-23 | 1213 | 0 | PH (STANDARD UNITS) | 6.5
477660 |  | NORMANDY RESERVOIR | 1994-08-23 | 1213 | 0 | TURBIDITY,FIELD NEPHELOMETRIC TURBIDITY UNITS,NTU | 16.5
477660 |  | NORMANDY RESERVOIR | 1994-08-23 | 1214 | 0 | TEMPERATURE, WATER (DEGREES CENTIGRADE) | 14.9
477660 |  | NORMANDY RESERVOIR | 1994-08-23 | 1214 | 0 | OXIDATION REDUCTION POTENTIAL (MILLIVOLTS) | 179
477660 |  | NORMANDY RESERVOIR | 1994-08-23 | 1214 | 0 | SPECIFIC CONDUCTANCE,FIELD (UMHOS/CM @ 25C) | 85
477660 |  | NORMANDY RESERVOIR | 1994-08-23 | 1214 | 0 | OXYGEN, DISSOLVED MG/L | 0.2
477660 |  | NORMANDY RESERVOIR | 1994-08-23 | 1214 | 0 | OXYGEN, DISSOLVED, PERCENT OF SATURATION % | 1.9608
477660 |  | NORMANDY RESERVOIR | 1994-08-23 | 1214 | 0 | PH (STANDARD UNITS) | 6.5
477660 |  | NORMANDY RESERVOIR | 1994-08-23 | 1214 | 0 | TURBIDITY,FIELD NEPHELOMETRIC TURBIDITY UNITS,NTU | 16.6
477660 |  | NORMANDY RESERVOIR | 1994-08-23 | 1215 | 0 | TEMPERATURE, WATER (DEGREES CENTIGRADE) | 14.8
477660 |  | NORMANDY RESERVOIR | 1994-08-23 | 1215 | 0 | OXIDATION REDUCTION POTENTIAL (MILLIVOLTS) | 178
477660 |  | NORMANDY RESERVOIR | 1994-08-23 | 1215 | 0 | SPECIFIC CONDUCTANCE,FIELD (UMHOS/CM @ 25C) | 82
477660 |  | NORMANDY RESERVOIR | 1994-08-23 | 1215 | 0 | OXYGEN, DISSOLVED MG/L | 0.25
477660 |  | NORMANDY RESERVOIR | 1994-08-23 | 1215 | 0 | OXYGEN, DISSOLVED, PERCENT OF SATURATION % | 2.451
477660 |  | NORMANDY RESERVOIR | 1994-08-23 | 1215 | 0 | PH (STANDARD UNITS) | 6.5
477660 |  | NORMANDY RESERVOIR | 1994-08-23 | 1215 | 0 | TURBIDITY,FIELD NEPHELOMETRIC TURBIDITY UNITS,NTU | 16.7
477660 |  | NORMANDY RESERVOIR | 1994-08-23 | 1216 | 0 | TEMPERATURE, WATER (DEGREES CENTIGRADE) | 14.8
477660 |  | NORMANDY RESERVOIR | 1994-08-23 | 1216 | 0 | OXIDATION REDUCTION POTENTIAL (MILLIVOLTS) | 169
477660 |  | NORMANDY RESERVOIR | 1994-08-23 | 1216 | 0 | SPECIFIC CONDUCTANCE,FIELD (UMHOS/CM @ 25C) | 83
477660 |  | NORMANDY RESERVOIR | 1994-08-23 | 1216 | 0 | OXYGEN, DISSOLVED MG/L | 0.3
477660 |  | NORMANDY RESERVOIR | 1994-08-23 | 1216 | 0 | OXYGEN, DISSOLVED, PERCENT OF SATURATION % | 2.9412
477660 |  | NORMANDY RESERVOIR | 1994-08-23 | 1216 | 0 | PH (STANDARD UNITS) | 6.5
477660 |  | NORMANDY RESERVOIR | 1994-08-23 | 1216 | 0 | TURBIDITY,FIELD NEPHELOMETRIC TURBIDITY UNITS,NTU | 21.2
477660 |  | NORMANDY RESERVOIR | 1994-08-23 | 1217 | 0 | TEMPERATURE, WATER (DEGREES CENTIGRADE) | 14.8
477660 |  | NORMANDY RESERVOIR | 1994-08-23 | 1217 | 0 | OXIDATION REDUCTION POTENTIAL (MILLIVOLTS) | 155
477660 |  | NORMANDY RESERVOIR | 1994-08-23 | 1217 | 0 | SPECIFIC CONDUCTANCE,FIELD (UMHOS/CM @ 25C) | 83
477660 |  | NORMANDY RESERVOIR | 1994-08-23 | 1217 | 0 | OXYGEN, DISSOLVED MG/L | 0.3
477660 |  | NORMANDY RESERVOIR | 1994-08-23 | 1217 | 0 | OXYGEN, DISSOLVED, PERCENT OF SATURATION % | 2.9412
477660 |  | NORMANDY RESERVOIR | 1994-08-23 | 1217 | 0 | PH (STANDARD UNITS) | 6.6
477660 |  | NORMANDY RESERVOIR | 1994-08-23 | 1217 | 0 | TURBIDITY,FIELD NEPHELOMETRIC TURBIDITY UNITS,NTU | 21
477660 |  | NORMANDY RESERVOIR | 1994-08-23 | 1225 | 0 | TEMPERATURE, WATER (DEGREES CENTIGRADE) | 28.1
477660 |  | NORMANDY RESERVOIR | 1994-08-23 | 1225 | 0 | ELEVATION, RESERVOIR SURFACE WATER IN FEET | 874.61
477660 |  | NORMANDY RESERVOIR | 1994-08-23 | 1225 | 0 | OXIDATION REDUCTION POTENTIAL (MILLIVOLTS) | 221
477660 |  | NORMANDY RESERVOIR | 1994-08-23 | 1225 | 0 | SPECIFIC CONDUCTANCE,FIELD (UMHOS/CM @ 25C) | 95
477660 |  | NORMANDY RESERVOIR | 1994-08-23 | 1225 | 0 | OXYGEN, DISSOLVED MG/L | 7.6
477660 |  | NORMANDY RESERVOIR | 1994-08-23 | 1225 | 0 | OXYGEN, DISSOLVED, PERCENT OF SATURATION % | 96.2025
477660 |  | NORMANDY RESERVOIR | 1994-08-23 | 1225 | 0 | PH (STANDARD UNITS) | 8.7
477660 |  | NORMANDY RESERVOIR | 1994-08-23 | 1225 | 0 | TURBIDITY,FIELD NEPHELOMETRIC TURBIDITY UNITS,NTU | 2.6
477660 |  | NORMANDY RESERVOIR | 1994-08-23 | 1226 | 0 | TEMPERATURE, WATER (DEGREES CENTIGRADE) | 27.5
477660 |  | NORMANDY RESERVOIR | 1994-08-23 | 1226 | 0 | OXIDATION REDUCTION POTENTIAL (MILLIVOLTS) | 220
477660 |  | NORMANDY RESERVOIR | 1994-08-23 | 1226 | 0 | SPECIFIC CONDUCTANCE,FIELD (UMHOS/CM @ 25C) | 95
477660 |  | NORMANDY RESERVOIR | 1994-08-23 | 1226 | 0 | OXYGEN, DISSOLVED MG/L | 7.8
477660 |  | NORMANDY RESERVOIR | 1994-08-23 | 1226 | 0 | OXYGEN, DISSOLVED, PERCENT OF SATURATION % | 96.2963
477660 |  | NORMANDY RESERVOIR | 1994-08-23 | 1226 | 0 | PH (STANDARD UNITS) | 8.7
477660 |  | NORMANDY RESERVOIR | 1994-08-23 | 1226 | 0 | TURBIDITY,FIELD NEPHELOMETRIC TURBIDITY UNITS,NTU | 2.7
477660 |  | NORMANDY RESERVOIR | 1994-08-23 | 1227 | 0 | TEMPERATURE, WATER (DEGREES CENTIGRADE) | 27.2
477660 |  | NORMANDY RESERVOIR | 1994-08-23 | 1227 | 0 | OXIDATION REDUCTION POTENTIAL (MILLIVOLTS) | 215
477660 |  | NORMANDY RESERVOIR | 1994-08-23 | 1227 | 0 | SPECIFIC CONDUCTANCE,FIELD (UMHOS/CM @ 25C) | 95
477660 |  | NORMANDY RESERVOIR | 1994-08-23 | 1227 | 0 | OXYGEN, DISSOLVED MG/L | 7.7
477660 |  | NORMANDY RESERVOIR | 1994-08-23 | 1227 | 0 | OXYGEN, DISSOLVED, PERCENT OF SATURATION % | 95.0617
477660 |  | NORMANDY RESERVOIR | 1994-08-23 | 1227 | 0 | PH (STANDARD UNITS) | 8.7
477660 |  | NORMANDY RESERVOIR | 1994-08-23 | 1227 | 0 | TURBIDITY,FIELD NEPHELOMETRIC TURBIDITY UNITS,NTU | 2.7
477660 |  | NORMANDY RESERVOIR | 1994-08-23 | 1228 | 0 | TEMPERATURE, WATER (DEGREES CENTIGRADE) | 27
477660 |  | NORMANDY RESERVOIR | 1994-08-23 | 1228 | 0 | OXIDATION REDUCTION POTENTIAL (MILLIVOLTS) | 205
477660 |  | NORMANDY RESERVOIR | 1994-08-23 | 1228 | 0 | SPECIFIC CONDUCTANCE,FIELD (UMHOS/CM @ 25C) | 95
477660 |  | NORMANDY RESERVOIR | 1994-08-23 | 1228 | 0 | OXYGEN, DISSOLVED MG/L | 7.7
477660 |  | NORMANDY RESERVOIR | 1994-08-23 | 1228 | 0 | OXYGEN, DISSOLVED, PERCENT OF SATURATION % | 95.0617
477660 |  | NORMANDY RESERVOIR | 1994-08-23 | 1228 | 0 | PH (STANDARD UNITS) | 8.7
477660 |  | NORMANDY RESERVOIR | 1994-08-23 | 1228 | 0 | TURBIDITY,FIELD NEPHELOMETRIC TURBIDITY UNITS,NTU | 2.6
477660 |  | NORMANDY RESERVOIR | 1994-08-23 | 1229 | 0 | TEMPERATURE, WATER (DEGREES CENTIGRADE) | 26.9
477660 |  | NORMANDY RESERVOIR | 1994-08-23 | 1229 | 0 | OXIDATION REDUCTION POTENTIAL (MILLIVOLTS) | 194
477660 |  | NORMANDY RESERVOIR | 1994-08-23 | 1229 | 0 | SPECIFIC CONDUCTANCE,FIELD (UMHOS/CM @ 25C) | 94
477660 |  | NORMANDY RESERVOIR | 1994-08-23 | 1229 | 0 | OXYGEN, DISSOLVED MG/L | 7.6
477660 |  | NORMANDY RESERVOIR | 1994-08-23 | 1229 | 0 | OXYGEN, DISSOLVED, PERCENT OF SATURATION % | 93.8271
477660 |  | NORMANDY RESERVOIR | 1994-08-23 | 1229 | 0 | PH (STANDARD UNITS) | 8.6
477660 |  | NORMANDY RESERVOIR | 1994-08-23 | 1229 | 0 | TURBIDITY,FIELD NEPHELOMETRIC TURBIDITY UNITS,NTU | 2.9
477660 |  | NORMANDY RESERVOIR | 1994-08-23 | 1230 | 0 | TEMPERATURE, WATER (DEGREES CENTIGRADE) | 26.9
477660 |  | NORMANDY RESERVOIR | 1994-08-23 | 1230 | 0 | OXIDATION REDUCTION POTENTIAL (MILLIVOLTS) | 181
477660 |  | NORMANDY RESERVOIR | 1994-08-23 | 1230 | 0 | SPECIFIC CONDUCTANCE,FIELD (UMHOS/CM @ 25C) | 94
477660 |  | NORMANDY RESERVOIR | 1994-08-23 | 1230 | 0 | OXYGEN, DISSOLVED MG/L | 7.3
477660 |  | NORMANDY RESERVOIR | 1994-08-23 | 1230 | 0 | OXYGEN, DISSOLVED, PERCENT OF SATURATION % | 90.1234
477660 |  | NORMANDY RESERVOIR | 1994-08-23 | 1230 | 0 | PH (STANDARD UNITS) | 8.5
477660 |  | NORMANDY RESERVOIR | 1994-08-23 | 1230 | 0 | TURBIDITY,FIELD NEPHELOMETRIC TURBIDITY UNITS,NTU | 2.6
477660 |  | NORMANDY RESERVOIR | 1994-08-23 | 1231 | 0 | TEMPERATURE, WATER (DEGREES CENTIGRADE) | 26
477660 |  | NORMANDY RESERVOIR | 1994-08-23 | 1231 | 0 | OXIDATION REDUCTION POTENTIAL (MILLIVOLTS) | 199
477660 |  | NORMANDY RESERVOIR | 1994-08-23 | 1231 | 0 | SPECIFIC CONDUCTANCE,FIELD (UMHOS/CM @ 25C) | 97
477660 |  | NORMANDY RESERVOIR | 1994-08-23 | 1231 | 0 | OXYGEN, DISSOLVED MG/L | 3
477660 |  | NORMANDY RESERVOIR | 1994-08-23 | 1231 | 0 | OXYGEN, DISSOLVED, PERCENT OF SATURATION % | 36.5854
477660 |  | NORMANDY RESERVOIR | 1994-08-23 | 1231 | 0 | PH (STANDARD UNITS) | 7
477660 |  | NORMANDY RESERVOIR | 1994-08-23 | 1231 | 0 | TURBIDITY,FIELD NEPHELOMETRIC TURBIDITY UNITS,NTU | 2.9
477660 |  | NORMANDY RESERVOIR | 1994-08-23 | 1232 | 0 | TEMPERATURE, WATER (DEGREES CENTIGRADE) | 23.3
477660 |  | NORMANDY RESERVOIR | 1994-08-23 | 1232 | 0 | OXIDATION REDUCTION POTENTIAL (MILLIVOLTS) | 182
477660 |  | NORMANDY RESERVOIR | 1994-08-23 | 1232 | 0 | SPECIFIC CONDUCTANCE,FIELD (UMHOS/CM @ 25C) | 109
477660 |  | NORMANDY RESERVOIR | 1994-08-23 | 1232 | 0 | OXYGEN, DISSOLVED MG/L | 0.3
477660 |  | NORMANDY RESERVOIR | 1994-08-23 | 1232 | 0 | OXYGEN, DISSOLVED, PERCENT OF SATURATION % | 3.4483
477660 |  | NORMANDY RESERVOIR | 1994-08-23 | 1232 | 0 | PH (STANDARD UNITS) | 6.7
477660 |  | NORMANDY RESERVOIR | 1994-08-23 | 1232 | 0 | TURBIDITY,FIELD NEPHELOMETRIC TURBIDITY UNITS,NTU | 6.5
477660 |  | NORMANDY RESERVOIR | 1994-08-23 | 1233 | 0 | TEMPERATURE, WATER (DEGREES CENTIGRADE) | 20.6
477660 |  | NORMANDY RESERVOIR | 1994-08-23 | 1233 | 0 | OXIDATION REDUCTION POTENTIAL (MILLIVOLTS) | 170
477660 |  | NORMANDY RESERVOIR | 1994-08-23 | 1233 | 0 | SPECIFIC CONDUCTANCE,FIELD (UMHOS/CM @ 25C) | 97
477660 |  | NORMANDY RESERVOIR | 1994-08-23 | 1233 | 0 | OXYGEN, DISSOLVED MG/L | 0.1
477660 |  | NORMANDY RESERVOIR | 1994-08-23 | 1233 | 0 | OXYGEN, DISSOLVED, PERCENT OF SATURATION % | 1.1111
477660 |  | NORMANDY RESERVOIR | 1994-08-23 | 1233 | 0 | PH (STANDARD UNITS) | 6.6
477660 |  | NORMANDY RESERVOIR | 1994-08-23 | 1233 | 0 | TURBIDITY,FIELD NEPHELOMETRIC TURBIDITY UNITS,NTU | 4.8
477660 |  | NORMANDY RESERVOIR | 1994-08-23 | 1234 | 0 | TEMPERATURE, WATER (DEGREES CENTIGRADE) | 18
477660 |  | NORMANDY RESERVOIR | 1994-08-23 | 1234 | 0 | OXIDATION REDUCTION POTENTIAL (MILLIVOLTS) | 156
477660 |  | NORMANDY RESERVOIR | 1994-08-23 | 1234 | 0 | SPECIFIC CONDUCTANCE,FIELD (UMHOS/CM @ 25C) | 88
477660 |  | NORMANDY RESERVOIR | 1994-08-23 | 1234 | 0 | OXYGEN, DISSOLVED MG/L | 0.1
477660 |  | NORMANDY RESERVOIR | 1994-08-23 | 1234 | 0 | OXYGEN, DISSOLVED, PERCENT OF SATURATION % | 1.0526
477660 |  | NORMANDY RESERVOIR | 1994-08-23 | 1234 | 0 | PH (STANDARD UNITS) | 6.5
477660 |  | NORMANDY RESERVOIR | 1994-08-23 | 1234 | 0 | TURBIDITY,FIELD NEPHELOMETRIC TURBIDITY UNITS,NTU | 8.6
477660 |  | NORMANDY RESERVOIR | 1994-08-23 | 1235 | 0 | TEMPERATURE, WATER (DEGREES CENTIGRADE) | 16.8
477660 |  | NORMANDY RESERVOIR | 1994-08-23 | 1235 | 0 | OXIDATION REDUCTION POTENTIAL (MILLIVOLTS) | 152
477660 |  | NORMANDY RESERVOIR | 1994-08-23 | 1235 | 0 | SPECIFIC CONDUCTANCE,FIELD (UMHOS/CM @ 25C) | 87
477660 |  | NORMANDY RESERVOIR | 1994-08-23 | 1235 | 0 | OXYGEN, DISSOLVED MG/L | 0.1
477660 |  | NORMANDY RESERVOIR | 1994-08-23 | 1235 | 0 | OXYGEN, DISSOLVED, PERCENT OF SATURATION % | 1.0309
477660 |  | NORMANDY RESERVOIR | 1994-08-23 | 1235 | 0 | PH (STANDARD UNITS) | 6.5
477660 |  | NORMANDY RESERVOIR | 1994-08-23 | 1235 | 0 | TURBIDITY,FIELD NEPHELOMETRIC TURBIDITY UNITS,NTU | 10.4
477660 |  | NORMANDY RESERVOIR | 1994-08-23 | 1236 | 0 | TEMPERATURE, WATER (DEGREES CENTIGRADE) | 16.1
477660 |  | NORMANDY RESERVOIR | 1994-08-23 | 1236 | 0 | OXIDATION REDUCTION POTENTIAL (MILLIVOLTS) | 146
477660 |  | NORMANDY RESERVOIR | 1994-08-23 | 1236 | 0 | SPECIFIC CONDUCTANCE,FIELD (UMHOS/CM @ 25C) | 86
477660 |  | NORMANDY RESERVOIR | 1994-08-23 | 1236 | 0 | OXYGEN, DISSOLVED MG/L | 0.14
477660 |  | NORMANDY RESERVOIR | 1994-08-23 | 1236 | 0 | OXYGEN, DISSOLVED, PERCENT OF SATURATION % | 1.4
477660 |  | NORMANDY RESERVOIR | 1994-08-23 | 1236 | 0 | PH (STANDARD UNITS) | 6.5
477660 |  | NORMANDY RESERVOIR | 1994-08-23 | 1236 | 0 | TURBIDITY,FIELD NEPHELOMETRIC TURBIDITY UNITS,NTU | 12.6
477660 |  | NORMANDY RESERVOIR | 1994-08-23 | 1237 | 0 | TEMPERATURE, WATER (DEGREES CENTIGRADE) | 15.7
477660 |  | NORMANDY RESERVOIR | 1994-08-23 | 1237 | 0 | OXIDATION REDUCTION POTENTIAL (MILLIVOLTS) | 150
477660 |  | NORMANDY RESERVOIR | 1994-08-23 | 1237 | 0 | SPECIFIC CONDUCTANCE,FIELD (UMHOS/CM @ 25C) | 86
477660 |  | NORMANDY RESERVOIR | 1994-08-23 | 1237 | 0 | OXYGEN, DISSOLVED MG/L | 0.2
477660 |  | NORMANDY RESERVOIR | 1994-08-23 | 1237 | 0 | OXYGEN, DISSOLVED, PERCENT OF SATURATION % | 2
477660 |  | NORMANDY RESERVOIR | 1994-08-23 | 1237 | 0 | PH (STANDARD UNITS) | 6.5
477660 |  | NORMANDY RESERVOIR | 1994-08-23 | 1237 | 0 | TURBIDITY,FIELD NEPHELOMETRIC TURBIDITY UNITS,NTU | 13.6
477660 |  | NORMANDY RESERVOIR | 1994-08-23 | 1238 | 0 | TEMPERATURE, WATER (DEGREES CENTIGRADE) | 15.45
477660 |  | NORMANDY RESERVOIR | 1994-08-23 | 1238 | 0 | OXIDATION REDUCTION POTENTIAL (MILLIVOLTS) | 148
477660 |  | NORMANDY RESERVOIR | 1994-08-23 | 1238 | 0 | SPECIFIC CONDUCTANCE,FIELD (UMHOS/CM @ 25C) | 85
477660 |  | NORMANDY RESERVOIR | 1994-08-23 | 1238 | 0 | OXYGEN, DISSOLVED MG/L | 0.2
477660 |  | NORMANDY RESERVOIR | 1994-08-23 | 1238 | 0 | OXYGEN, DISSOLVED, PERCENT OF SATURATION % | 1.9608
477660 |  | NORMANDY RESERVOIR | 1994-08-23 | 1238 | 0 | PH (STANDARD UNITS) | 6.6
477660 |  | NORMANDY RESERVOIR | 1994-08-23 | 1238 | 0 | TURBIDITY,FIELD NEPHELOMETRIC TURBIDITY UNITS,NTU | 14.7
477660 |  | NORMANDY RESERVOIR | 1994-08-23 | 1239 | 0 | TEMPERATURE, WATER (DEGREES CENTIGRADE) | 15.5
477660 |  | NORMANDY RESERVOIR | 1994-08-23 | 1239 | 0 | OXIDATION REDUCTION POTENTIAL (MILLIVOLTS) | 136
477660 |  | NORMANDY RESERVOIR | 1994-08-23 | 1239 | 0 | SPECIFIC CONDUCTANCE,FIELD (UMHOS/CM @ 25C) | 84
477660 |  | NORMANDY RESERVOIR | 1994-08-23 | 1239 | 0 | OXYGEN, DISSOLVED MG/L | 0.3
477660 |  | NORMANDY RESERVOIR | 1994-08-23 | 1239 | 0 | OXYGEN, DISSOLVED, PERCENT OF SATURATION % | 2.9412
477660 |  | NORMANDY RESERVOIR | 1994-08-23 | 1239 | 0 | PH (STANDARD UNITS) | 6.6
477660 |  | NORMANDY RESERVOIR | 1994-08-23 | 1239 | 0 | TURBIDITY,FIELD NEPHELOMETRIC TURBIDITY UNITS,NTU | 15.1
477660 |  | NORMANDY RESERVOIR | 1994-09-14 | 1037 | 0 | TEMPERATURE, WATER (DEGREES CENTIGRADE) | 26.4
477660 |  | NORMANDY RESERVOIR | 1994-09-14 | 1037 | 0 | ELEVATION, RESERVOIR SURFACE WATER IN FEET | 873.42
477660 |  | NORMANDY RESERVOIR | 1994-09-14 | 1037 | 0 | OXIDATION REDUCTION POTENTIAL (MILLIVOLTS) | 241
477660 |  | NORMANDY RESERVOIR | 1994-09-14 | 1037 | 0 | SPECIFIC CONDUCTANCE,FIELD (UMHOS/CM @ 25C) | 99
477660 |  | NORMANDY RESERVOIR | 1994-09-14 | 1037 | 0 | OXYGEN, DISSOLVED MG/L | 8.3
477660 |  | NORMANDY RESERVOIR | 1994-09-14 | 1037 | 0 | OXYGEN, DISSOLVED, PERCENT OF SATURATION % | 101.219
477660 |  | NORMANDY RESERVOIR | 1994-09-14 | 1037 | 0 | PH (STANDARD UNITS) | 8.4
477660 |  | NORMANDY RESERVOIR | 1994-09-14 | 1037 | 0 | TURBIDITY,FIELD NEPHELOMETRIC TURBIDITY UNITS,NTU | 2.1
477660 |  | NORMANDY RESERVOIR | 1994-09-14 | 1038 | 0 | TEMPERATURE, WATER (DEGREES CENTIGRADE) | 26
477660 |  | NORMANDY RESERVOIR | 1994-09-14 | 1038 | 0 | OXIDATION REDUCTION POTENTIAL (MILLIVOLTS) | 237
477660 |  | NORMANDY RESERVOIR | 1994-09-14 | 1038 | 0 | SPECIFIC CONDUCTANCE,FIELD (UMHOS/CM @ 25C) | 99
477660 |  | NORMANDY RESERVOIR | 1994-09-14 | 1038 | 0 | OXYGEN, DISSOLVED MG/L | 8.4
477660 |  | NORMANDY RESERVOIR | 1994-09-14 | 1038 | 0 | OXYGEN, DISSOLVED, PERCENT OF SATURATION % | 102.439
477660 |  | NORMANDY RESERVOIR | 1994-09-14 | 1038 | 0 | PH (STANDARD UNITS) | 8.5
477660 |  | NORMANDY RESERVOIR | 1994-09-14 | 1038 | 0 | TURBIDITY,FIELD NEPHELOMETRIC TURBIDITY UNITS,NTU | 1.7
477660 |  | NORMANDY RESERVOIR | 1994-09-14 | 1039 | 0 | TEMPERATURE, WATER (DEGREES CENTIGRADE) | 26
477660 |  | NORMANDY RESERVOIR | 1994-09-14 | 1039 | 0 | OXIDATION REDUCTION POTENTIAL (MILLIVOLTS) | 235
477660 |  | NORMANDY RESERVOIR | 1994-09-14 | 1039 | 0 | SPECIFIC CONDUCTANCE,FIELD (UMHOS/CM @ 25C) | 99
477660 |  | NORMANDY RESERVOIR | 1994-09-14 | 1039 | 0 | OXYGEN, DISSOLVED MG/L | 8.1
477660 |  | NORMANDY RESERVOIR | 1994-09-14 | 1039 | 0 | OXYGEN, DISSOLVED, PERCENT OF SATURATION % | 98.7805
477660 |  | NORMANDY RESERVOIR | 1994-09-14 | 1039 | 0 | PH (STANDARD UNITS) | 8.3
477660 |  | NORMANDY RESERVOIR | 1994-09-14 | 1039 | 0 | TURBIDITY,FIELD NEPHELOMETRIC TURBIDITY UNITS,NTU | 1.9
477660 |  | NORMANDY RESERVOIR | 1994-09-14 | 1040 | 0 | TEMPERATURE, WATER (DEGREES CENTIGRADE) | 25.9
477660 |  | NORMANDY RESERVOIR | 1994-09-14 | 1040 | 0 | OXIDATION REDUCTION POTENTIAL (MILLIVOLTS) | 226
477660 |  | NORMANDY RESERVOIR | 1994-09-14 | 1040 | 0 | SPECIFIC CONDUCTANCE,FIELD (UMHOS/CM @ 25C) | 99
477660 |  | NORMANDY RESERVOIR | 1994-09-14 | 1040 | 0 | OXYGEN, DISSOLVED MG/L | 8
477660 |  | NORMANDY RESERVOIR | 1994-09-14 | 1040 | 0 | OXYGEN, DISSOLVED, PERCENT OF SATURATION % | 97.561
477660 |  | NORMANDY RESERVOIR | 1994-09-14 | 1040 | 0 | PH (STANDARD UNITS) | 8.3
477660 |  | NORMANDY RESERVOIR | 1994-09-14 | 1040 | 0 | TURBIDITY,FIELD NEPHELOMETRIC TURBIDITY UNITS,NTU | 2
477660 |  | NORMANDY RESERVOIR | 1994-09-14 | 1041 | 0 | TEMPERATURE, WATER (DEGREES CENTIGRADE) | 25.5
477660 |  | NORMANDY RESERVOIR | 1994-09-14 | 1041 | 0 | OXIDATION REDUCTION POTENTIAL (MILLIVOLTS) | 229
477660 |  | NORMANDY RESERVOIR | 1994-09-14 | 1041 | 0 | SPECIFIC CONDUCTANCE,FIELD (UMHOS/CM @ 25C) | 99
477660 |  | NORMANDY RESERVOIR | 1994-09-14 | 1041 | 0 | OXYGEN, DISSOLVED MG/L | 6.7
477660 |  | NORMANDY RESERVOIR | 1994-09-14 | 1041 | 0 | OXYGEN, DISSOLVED, PERCENT OF SATURATION % | 79.7619
477660 |  | NORMANDY RESERVOIR | 1994-09-14 | 1041 | 0 | PH (STANDARD UNITS) | 7.5
477660 |  | NORMANDY RESERVOIR | 1994-09-14 | 1041 | 0 | TURBIDITY,FIELD NEPHELOMETRIC TURBIDITY UNITS,NTU | 1.8
477660 |  | NORMANDY RESERVOIR | 1994-09-14 | 1042 | 0 | TEMPERATURE, WATER (DEGREES CENTIGRADE) | 25
477660 |  | NORMANDY RESERVOIR | 1994-09-14 | 1042 | 0 | OXIDATION REDUCTION POTENTIAL (MILLIVOLTS) | 209
477660 |  | NORMANDY RESERVOIR | 1994-09-14 | 1042 | 0 | SPECIFIC CONDUCTANCE,FIELD (UMHOS/CM @ 25C) | 101
477660 |  | NORMANDY RESERVOIR | 1994-09-14 | 1042 | 0 | OXYGEN, DISSOLVED MG/L | 5
477660 |  | NORMANDY RESERVOIR | 1994-09-14 | 1042 | 0 | OXYGEN, DISSOLVED, PERCENT OF SATURATION % | 59.5238
477660 |  | NORMANDY RESERVOIR | 1994-09-14 | 1042 | 0 | PH (STANDARD UNITS) | 7.2
477660 |  | NORMANDY RESERVOIR | 1994-09-14 | 1042 | 0 | TURBIDITY,FIELD NEPHELOMETRIC TURBIDITY UNITS,NTU | 1.7
477660 |  | NORMANDY RESERVOIR | 1994-09-14 | 1043 | 0 | TEMPERATURE, WATER (DEGREES CENTIGRADE) | 23.9
477660 |  | NORMANDY RESERVOIR | 1994-09-14 | 1043 | 0 | OXIDATION REDUCTION POTENTIAL (MILLIVOLTS) | 154
477660 |  | NORMANDY RESERVOIR | 1994-09-14 | 1043 | 0 | SPECIFIC CONDUCTANCE,FIELD (UMHOS/CM @ 25C) | 98
477660 |  | NORMANDY RESERVOIR | 1994-09-14 | 1043 | 0 | OXYGEN, DISSOLVED MG/L | 3.2
477660 |  | NORMANDY RESERVOIR | 1994-09-14 | 1043 | 0 | OXYGEN, DISSOLVED, PERCENT OF SATURATION % | 37.647
477660 |  | NORMANDY RESERVOIR | 1994-09-14 | 1043 | 0 | PH (STANDARD UNITS) | 6.8
477660 |  | NORMANDY RESERVOIR | 1994-09-14 | 1043 | 0 | TURBIDITY,FIELD NEPHELOMETRIC TURBIDITY UNITS,NTU | 2.2
477660 |  | NORMANDY RESERVOIR | 1994-09-14 | 1044 | 0 | TEMPERATURE, WATER (DEGREES CENTIGRADE) | 21.3
477660 |  | NORMANDY RESERVOIR | 1994-09-14 | 1044 | 0 | OXIDATION REDUCTION POTENTIAL (MILLIVOLTS) | 64
477660 |  | NORMANDY RESERVOIR | 1994-09-14 | 1044 | 0 | SPECIFIC CONDUCTANCE,FIELD (UMHOS/CM @ 25C) | 100
477660 |  | NORMANDY RESERVOIR | 1994-09-14 | 1044 | 0 | OXYGEN, DISSOLVED MG/L | 0.04
477660 |  | NORMANDY RESERVOIR | 1994-09-14 | 1044 | 0 | OXYGEN, DISSOLVED, PERCENT OF SATURATION % | 0.44444
477660 |  | NORMANDY RESERVOIR | 1994-09-14 | 1044 | 0 | PH (STANDARD UNITS) | 6.6
477660 |  | NORMANDY RESERVOIR | 1994-09-14 | 1044 | 0 | TURBIDITY,FIELD NEPHELOMETRIC TURBIDITY UNITS,NTU | 2.9
477660 |  | NORMANDY RESERVOIR | 1994-09-14 | 1045 | 0 | TEMPERATURE, WATER (DEGREES CENTIGRADE) | 19.6
477660 |  | NORMANDY RESERVOIR | 1994-09-14 | 1045 | 0 | OXIDATION REDUCTION POTENTIAL (MILLIVOLTS) | 56
477660 |  | NORMANDY RESERVOIR | 1994-09-14 | 1045 | 0 | SPECIFIC CONDUCTANCE,FIELD (UMHOS/CM @ 25C) | 95
477660 |  | NORMANDY RESERVOIR | 1994-09-14 | 1045 | 0 | OXYGEN, DISSOLVED MG/L | 0.06
477660 |  | NORMANDY RESERVOIR | 1994-09-14 | 1045 | 0 | OXYGEN, DISSOLVED, PERCENT OF SATURATION % | 0.65217
477660 |  | NORMANDY RESERVOIR | 1994-09-14 | 1045 | 0 | PH (STANDARD UNITS) | 6.6
477660 |  | NORMANDY RESERVOIR | 1994-09-14 | 1045 | 0 | TURBIDITY,FIELD NEPHELOMETRIC TURBIDITY UNITS,NTU | 3.8
477660 |  | NORMANDY RESERVOIR | 1994-09-14 | 1046 | 0 | TEMPERATURE, WATER (DEGREES CENTIGRADE) | 18.1
477660 |  | NORMANDY RESERVOIR | 1994-09-14 | 1046 | 0 | OXIDATION REDUCTION POTENTIAL (MILLIVOLTS) | 59
477660 |  | NORMANDY RESERVOIR | 1994-09-14 | 1046 | 0 | SPECIFIC CONDUCTANCE,FIELD (UMHOS/CM @ 25C) | 95
477660 |  | NORMANDY RESERVOIR | 1994-09-14 | 1046 | 0 | OXYGEN, DISSOLVED MG/L | 0.1
477660 |  | NORMANDY RESERVOIR | 1994-09-14 | 1046 | 0 | OXYGEN, DISSOLVED, PERCENT OF SATURATION % | 1.0526
477660 |  | NORMANDY RESERVOIR | 1994-09-14 | 1046 | 0 | PH (STANDARD UNITS) | 6.5
477660 |  | NORMANDY RESERVOIR | 1994-09-14 | 1046 | 0 | TURBIDITY,FIELD NEPHELOMETRIC TURBIDITY UNITS,NTU | 8.8
477660 |  | NORMANDY RESERVOIR | 1994-09-14 | 1047 | 0 | TEMPERATURE, WATER (DEGREES CENTIGRADE) | 17.5
477660 |  | NORMANDY RESERVOIR | 1994-09-14 | 1047 | 0 | OXIDATION REDUCTION POTENTIAL (MILLIVOLTS) | 66
477660 |  | NORMANDY RESERVOIR | 1994-09-14 | 1047 | 0 | SPECIFIC CONDUCTANCE,FIELD (UMHOS/CM @ 25C) | 93
477660 |  | NORMANDY RESERVOIR | 1994-09-14 | 1047 | 0 | OXYGEN, DISSOLVED MG/L | 0.1
477660 |  | NORMANDY RESERVOIR | 1994-09-14 | 1047 | 0 | OXYGEN, DISSOLVED, PERCENT OF SATURATION % | 1.0309
477660 |  | NORMANDY RESERVOIR | 1994-09-14 | 1047 | 0 | PH (STANDARD UNITS) | 6.5
477660 |  | NORMANDY RESERVOIR | 1994-09-14 | 1047 | 0 | TURBIDITY,FIELD NEPHELOMETRIC TURBIDITY UNITS,NTU | 8.9
477660 |  | NORMANDY RESERVOIR | 1994-09-14 | 1048 | 0 | TEMPERATURE, WATER (DEGREES CENTIGRADE) | 17
477660 |  | NORMANDY RESERVOIR | 1994-09-14 | 1048 | 0 | OXIDATION REDUCTION POTENTIAL (MILLIVOLTS) | 55
477660 |  | NORMANDY RESERVOIR | 1994-09-14 | 1048 | 0 | SPECIFIC CONDUCTANCE,FIELD (UMHOS/CM @ 25C) | 94
477660 |  | NORMANDY RESERVOIR | 1994-09-14 | 1048 | 0 | OXYGEN, DISSOLVED MG/L | 0.1
477660 |  | NORMANDY RESERVOIR | 1994-09-14 | 1048 | 0 | OXYGEN, DISSOLVED, PERCENT OF SATURATION % | 1.0309
477660 |  | NORMANDY RESERVOIR | 1994-09-14 | 1048 | 0 | PH (STANDARD UNITS) | 6.5
477660 |  | NORMANDY RESERVOIR | 1994-09-14 | 1048 | 0 | TURBIDITY,FIELD NEPHELOMETRIC TURBIDITY UNITS,NTU | 10.8
477660 |  | NORMANDY RESERVOIR | 1994-09-14 | 1049 | 0 | TEMPERATURE, WATER (DEGREES CENTIGRADE) | 16.68
477660 |  | NORMANDY RESERVOIR | 1994-09-14 | 1049 | 0 | OXIDATION REDUCTION POTENTIAL (MILLIVOLTS) | 59
477660 |  | NORMANDY RESERVOIR | 1994-09-14 | 1049 | 0 | SPECIFIC CONDUCTANCE,FIELD (UMHOS/CM @ 25C) | 94
477660 |  | NORMANDY RESERVOIR | 1994-09-14 | 1049 | 0 | OXYGEN, DISSOLVED MG/L | 0.1
477660 |  | NORMANDY RESERVOIR | 1994-09-14 | 1049 | 0 | OXYGEN, DISSOLVED, PERCENT OF SATURATION % | 1.0309
477660 |  | NORMANDY RESERVOIR | 1994-09-14 | 1049 | 0 | PH (STANDARD UNITS) | 6.5
477660 |  | NORMANDY RESERVOIR | 1994-09-14 | 1049 | 0 | TURBIDITY,FIELD NEPHELOMETRIC TURBIDITY UNITS,NTU | 11.7
477660 |  | NORMANDY RESERVOIR | 1994-09-14 | 1050 | 0 | TEMPERATURE, WATER (DEGREES CENTIGRADE) | 16.6
477660 |  | NORMANDY RESERVOIR | 1994-09-14 | 1050 | 0 | OXIDATION REDUCTION POTENTIAL (MILLIVOLTS) | 60
477660 |  | NORMANDY RESERVOIR | 1994-09-14 | 1050 | 0 | SPECIFIC CONDUCTANCE,FIELD (UMHOS/CM @ 25C) | 95
477660 |  | NORMANDY RESERVOIR | 1994-09-14 | 1050 | 0 | OXYGEN, DISSOLVED MG/L | 0.1
477660 |  | NORMANDY RESERVOIR | 1994-09-14 | 1050 | 0 | OXYGEN, DISSOLVED, PERCENT OF SATURATION % | 1.0309
477660 |  | NORMANDY RESERVOIR | 1994-09-14 | 1050 | 0 | PH (STANDARD UNITS) | 6.6
477660 |  | NORMANDY RESERVOIR | 1994-09-14 | 1050 | 0 | TURBIDITY,FIELD NEPHELOMETRIC TURBIDITY UNITS,NTU | 10.3
477660 |  | NORMANDY RESERVOIR | 1994-09-14 | 1055 | 0 | TEMPERATURE, WATER (DEGREES CENTIGRADE) | 26.46
477660 |  | NORMANDY RESERVOIR | 1994-09-14 | 1055 | 0 | ELEVATION, RESERVOIR SURFACE WATER IN FEET | 873.42
477660 |  | NORMANDY RESERVOIR | 1994-09-14 | 1055 | 0 | OXIDATION REDUCTION POTENTIAL (MILLIVOLTS) | 245
477660 |  | NORMANDY RESERVOIR | 1994-09-14 | 1055 | 0 | SPECIFIC CONDUCTANCE,FIELD (UMHOS/CM @ 25C) | 99
477660 |  | NORMANDY RESERVOIR | 1994-09-14 | 1055 | 0 | OXYGEN, DISSOLVED MG/L | 8.5
477660 |  | NORMANDY RESERVOIR | 1994-09-14 | 1055 | 0 | OXYGEN, DISSOLVED, PERCENT OF SATURATION % | 103.659
477660 |  | NORMANDY RESERVOIR | 1994-09-14 | 1055 | 0 | PH (STANDARD UNITS) | 8.4
477660 |  | NORMANDY RESERVOIR | 1994-09-14 | 1055 | 0 | TURBIDITY,FIELD NEPHELOMETRIC TURBIDITY UNITS,NTU | 0.6
477660 |  | NORMANDY RESERVOIR | 1994-09-14 | 1056 | 0 | TEMPERATURE, WATER (DEGREES CENTIGRADE) | 25.96
477660 |  | NORMANDY RESERVOIR | 1994-09-14 | 1056 | 0 | OXIDATION REDUCTION POTENTIAL (MILLIVOLTS) | 243
477660 |  | NORMANDY RESERVOIR | 1994-09-14 | 1056 | 0 | SPECIFIC CONDUCTANCE,FIELD (UMHOS/CM @ 25C) | 99
477660 |  | NORMANDY RESERVOIR | 1994-09-14 | 1056 | 0 | OXYGEN, DISSOLVED MG/L | 8.2
477660 |  | NORMANDY RESERVOIR | 1994-09-14 | 1056 | 0 | OXYGEN, DISSOLVED, PERCENT OF SATURATION % | 100
477660 |  | NORMANDY RESERVOIR | 1994-09-14 | 1056 | 0 | PH (STANDARD UNITS) | 8.3
477660 |  | NORMANDY RESERVOIR | 1994-09-14 | 1056 | 0 | TURBIDITY,FIELD NEPHELOMETRIC TURBIDITY UNITS,NTU | 1.9
477660 |  | NORMANDY RESERVOIR | 1994-09-14 | 1057 | 0 | TEMPERATURE, WATER (DEGREES CENTIGRADE) | 25.8
477660 |  | NORMANDY RESERVOIR | 1994-09-14 | 1057 | 0 | OXIDATION REDUCTION POTENTIAL (MILLIVOLTS) | 241
477660 |  | NORMANDY RESERVOIR | 1994-09-14 | 1057 | 0 | SPECIFIC CONDUCTANCE,FIELD (UMHOS/CM @ 25C) | 99
477660 |  | NORMANDY RESERVOIR | 1994-09-14 | 1057 | 0 | OXYGEN, DISSOLVED MG/L | 8
477660 |  | NORMANDY RESERVOIR | 1994-09-14 | 1057 | 0 | OXYGEN, DISSOLVED, PERCENT OF SATURATION % | 97.561
477660 |  | NORMANDY RESERVOIR | 1994-09-14 | 1057 | 0 | PH (STANDARD UNITS) | 8.2
477660 |  | NORMANDY RESERVOIR | 1994-09-14 | 1057 | 0 | TURBIDITY,FIELD NEPHELOMETRIC TURBIDITY UNITS,NTU | 2.1
477660 |  | NORMANDY RESERVOIR | 1994-09-14 | 1058 | 0 | TEMPERATURE, WATER (DEGREES CENTIGRADE) | 25.6
477660 |  | NORMANDY RESERVOIR | 1994-09-14 | 1058 | 0 | OXIDATION REDUCTION POTENTIAL (MILLIVOLTS) | 239
477660 |  | NORMANDY RESERVOIR | 1994-09-14 | 1058 | 0 | SPECIFIC CONDUCTANCE,FIELD (UMHOS/CM @ 25C) | 99
477660 |  | NORMANDY RESERVOIR | 1994-09-14 | 1058 | 0 | OXYGEN, DISSOLVED MG/L | 7.6
477660 |  | NORMANDY RESERVOIR | 1994-09-14 | 1058 | 0 | OXYGEN, DISSOLVED, PERCENT OF SATURATION % | 92.6829
477660 |  | NORMANDY RESERVOIR | 1994-09-14 | 1058 | 0 | PH (STANDARD UNITS) | 7.9
477660 |  | NORMANDY RESERVOIR | 1994-09-14 | 1058 | 0 | TURBIDITY,FIELD NEPHELOMETRIC TURBIDITY UNITS,NTU | 2.1
477660 |  | NORMANDY RESERVOIR | 1994-09-14 | 1059 | 0 | TEMPERATURE, WATER (DEGREES CENTIGRADE) | 25.5
477660 |  | NORMANDY RESERVOIR | 1994-09-14 | 1059 | 0 | OXIDATION REDUCTION POTENTIAL (MILLIVOLTS) | 229
477660 |  | NORMANDY RESERVOIR | 1994-09-14 | 1059 | 0 | SPECIFIC CONDUCTANCE,FIELD (UMHOS/CM @ 25C) | 99
477660 |  | NORMANDY RESERVOIR | 1994-09-14 | 1059 | 0 | OXYGEN, DISSOLVED MG/L | 7.3
477660 |  | NORMANDY RESERVOIR | 1994-09-14 | 1059 | 0 | OXYGEN, DISSOLVED, PERCENT OF SATURATION % | 86.9047
477660 |  | NORMANDY RESERVOIR | 1994-09-14 | 1059 | 0 | PH (STANDARD UNITS) | 7.7
477660 |  | NORMANDY RESERVOIR | 1994-09-14 | 1059 | 0 | TURBIDITY,FIELD NEPHELOMETRIC TURBIDITY UNITS,NTU | 2.1
477660 |  | NORMANDY RESERVOIR | 1994-09-14 | 1100 | 0 | TEMPERATURE, WATER (DEGREES CENTIGRADE) | 25.3
477660 |  | NORMANDY RESERVOIR | 1994-09-14 | 1100 | 0 | OXIDATION REDUCTION POTENTIAL (MILLIVOLTS) | 209
477660 |  | NORMANDY RESERVOIR | 1994-09-14 | 1100 | 0 | SPECIFIC CONDUCTANCE,FIELD (UMHOS/CM @ 25C) | 99
477660 |  | NORMANDY RESERVOIR | 1994-09-14 | 1100 | 0 | OXYGEN, DISSOLVED MG/L | 6.6
477660 |  | NORMANDY RESERVOIR | 1994-09-14 | 1100 | 0 | OXYGEN, DISSOLVED, PERCENT OF SATURATION % | 78.5714
477660 |  | NORMANDY RESERVOIR | 1994-09-14 | 1100 | 0 | PH (STANDARD UNITS) | 7.4
477660 |  | NORMANDY RESERVOIR | 1994-09-14 | 1100 | 0 | TURBIDITY,FIELD NEPHELOMETRIC TURBIDITY UNITS,NTU | 2.3
477660 |  | NORMANDY RESERVOIR | 1994-09-14 | 1101 | 0 | TEMPERATURE, WATER (DEGREES CENTIGRADE) | 24.1
477660 |  | NORMANDY RESERVOIR | 1994-09-14 | 1101 | 0 | OXIDATION REDUCTION POTENTIAL (MILLIVOLTS) | 124
477660 |  | NORMANDY RESERVOIR | 1994-09-14 | 1101 | 0 | SPECIFIC CONDUCTANCE,FIELD (UMHOS/CM @ 25C) | 102
477660 |  | NORMANDY RESERVOIR | 1994-09-14 | 1101 | 0 | OXYGEN, DISSOLVED MG/L | 1.9
477660 |  | NORMANDY RESERVOIR | 1994-09-14 | 1101 | 0 | OXYGEN, DISSOLVED, PERCENT OF SATURATION % | 22.3529
477660 |  | NORMANDY RESERVOIR | 1994-09-14 | 1101 | 0 | PH (STANDARD UNITS) | 6.8
477660 |  | NORMANDY RESERVOIR | 1994-09-14 | 1101 | 0 | TURBIDITY,FIELD NEPHELOMETRIC TURBIDITY UNITS,NTU | 2.1
477660 |  | NORMANDY RESERVOIR | 1994-09-14 | 1102 | 0 | TEMPERATURE, WATER (DEGREES CENTIGRADE) | 21.8
477660 |  | NORMANDY RESERVOIR | 1994-09-14 | 1102 | 0 | OXIDATION REDUCTION POTENTIAL (MILLIVOLTS) | 50
477660 |  | NORMANDY RESERVOIR | 1994-09-14 | 1102 | 0 | SPECIFIC CONDUCTANCE,FIELD (UMHOS/CM @ 25C) | 102
477660 |  | NORMANDY RESERVOIR | 1994-09-14 | 1102 | 0 | OXYGEN, DISSOLVED MG/L | 0.04
477660 |  | NORMANDY RESERVOIR | 1994-09-14 | 1102 | 0 | OXYGEN, DISSOLVED, PERCENT OF SATURATION % | 0.45454
477660 |  | NORMANDY RESERVOIR | 1994-09-14 | 1102 | 0 | PH (STANDARD UNITS) | 6.6
477660 |  | NORMANDY RESERVOIR | 1994-09-14 | 1102 | 0 | TURBIDITY,FIELD NEPHELOMETRIC TURBIDITY UNITS,NTU | 2.8
477660 |  | NORMANDY RESERVOIR | 1994-09-14 | 1103 | 0 | TEMPERATURE, WATER (DEGREES CENTIGRADE) | 19.15
477660 |  | NORMANDY RESERVOIR | 1994-09-14 | 1103 | 0 | OXIDATION REDUCTION POTENTIAL (MILLIVOLTS) | 43
477660 |  | NORMANDY RESERVOIR | 1994-09-14 | 1103 | 0 | SPECIFIC CONDUCTANCE,FIELD (UMHOS/CM @ 25C) | 95
477660 |  | NORMANDY RESERVOIR | 1994-09-14 | 1103 | 0 | OXYGEN, DISSOLVED MG/L | 0.04
477660 |  | NORMANDY RESERVOIR | 1994-09-14 | 1103 | 0 | OXYGEN, DISSOLVED, PERCENT OF SATURATION % | 0.42553
477660 |  | NORMANDY RESERVOIR | 1994-09-14 | 1103 | 0 | PH (STANDARD UNITS) | 6.5
477660 |  | NORMANDY RESERVOIR | 1994-09-14 | 1103 | 0 | TURBIDITY,FIELD NEPHELOMETRIC TURBIDITY UNITS,NTU | 4.8
477660 |  | NORMANDY RESERVOIR | 1994-09-14 | 1104 | 0 | TEMPERATURE, WATER (DEGREES CENTIGRADE) | 18
477660 |  | NORMANDY RESERVOIR | 1994-09-14 | 1104 | 0 | OXIDATION REDUCTION POTENTIAL (MILLIVOLTS) | 47
477660 |  | NORMANDY RESERVOIR | 1994-09-14 | 1104 | 0 | SPECIFIC CONDUCTANCE,FIELD (UMHOS/CM @ 25C) | 94
477660 |  | NORMANDY RESERVOIR | 1994-09-14 | 1104 | 0 | OXYGEN, DISSOLVED MG/L | 0.05
477660 |  | NORMANDY RESERVOIR | 1994-09-14 | 1104 | 0 | OXYGEN, DISSOLVED, PERCENT OF SATURATION % | 0.52632
477660 |  | NORMANDY RESERVOIR | 1994-09-14 | 1104 | 0 | PH (STANDARD UNITS) | 6.5
477660 |  | NORMANDY RESERVOIR | 1994-09-14 | 1104 | 0 | TURBIDITY,FIELD NEPHELOMETRIC TURBIDITY UNITS,NTU | 8.7
477660 |  | NORMANDY RESERVOIR | 1994-09-14 | 1105 | 0 | TEMPERATURE, WATER (DEGREES CENTIGRADE) | 17.4
477660 |  | NORMANDY RESERVOIR | 1994-09-14 | 1105 | 0 | OXIDATION REDUCTION POTENTIAL (MILLIVOLTS) | 42
477660 |  | NORMANDY RESERVOIR | 1994-09-14 | 1105 | 0 | SPECIFIC CONDUCTANCE,FIELD (UMHOS/CM @ 25C) | 94
477660 |  | NORMANDY RESERVOIR | 1994-09-14 | 1105 | 0 | OXYGEN, DISSOLVED MG/L | 0.05
477660 |  | NORMANDY RESERVOIR | 1994-09-14 | 1105 | 0 | OXYGEN, DISSOLVED, PERCENT OF SATURATION % | 0.51546
477660 |  | NORMANDY RESERVOIR | 1994-09-14 | 1105 | 0 | PH (STANDARD UNITS) | 6.5
477660 |  | NORMANDY RESERVOIR | 1994-09-14 | 1105 | 0 | TURBIDITY,FIELD NEPHELOMETRIC TURBIDITY UNITS,NTU | 7.5
477660 |  | NORMANDY RESERVOIR | 1994-09-14 | 1106 | 0 | TEMPERATURE, WATER (DEGREES CENTIGRADE) | 17
477660 |  | NORMANDY RESERVOIR | 1994-09-14 | 1106 | 0 | OXIDATION REDUCTION POTENTIAL (MILLIVOLTS) | 40
477660 |  | NORMANDY RESERVOIR | 1994-09-14 | 1106 | 0 | SPECIFIC CONDUCTANCE,FIELD (UMHOS/CM @ 25C) | 94
477660 |  | NORMANDY RESERVOIR | 1994-09-14 | 1106 | 0 | OXYGEN, DISSOLVED MG/L | 0.06
477660 |  | NORMANDY RESERVOIR | 1994-09-14 | 1106 | 0 | OXYGEN, DISSOLVED, PERCENT OF SATURATION % | 0.61856
477660 |  | NORMANDY RESERVOIR | 1994-09-14 | 1106 | 0 | PH (STANDARD UNITS) | 6.5
477660 |  | NORMANDY RESERVOIR | 1994-09-14 | 1106 | 0 | TURBIDITY,FIELD NEPHELOMETRIC TURBIDITY UNITS,NTU | 9
477660 |  | NORMANDY RESERVOIR | 1994-09-14 | 1107 | 0 | TEMPERATURE, WATER (DEGREES CENTIGRADE) | 16.6
477660 |  | NORMANDY RESERVOIR | 1994-09-14 | 1107 | 0 | OXIDATION REDUCTION POTENTIAL (MILLIVOLTS) | 38
477660 |  | NORMANDY RESERVOIR | 1994-09-14 | 1107 | 0 | SPECIFIC CONDUCTANCE,FIELD (UMHOS/CM @ 25C) | 94
477660 |  | NORMANDY RESERVOIR | 1994-09-14 | 1107 | 0 | OXYGEN, DISSOLVED MG/L | 0.1
477660 |  | NORMANDY RESERVOIR | 1994-09-14 | 1107 | 0 | OXYGEN, DISSOLVED, PERCENT OF SATURATION % | 1.0309
477660 |  | NORMANDY RESERVOIR | 1994-09-14 | 1107 | 0 | PH (STANDARD UNITS) | 6.5
477660 |  | NORMANDY RESERVOIR | 1994-09-14 | 1107 | 0 | TURBIDITY,FIELD NEPHELOMETRIC TURBIDITY UNITS,NTU | 8.3
477660 |  | NORMANDY RESERVOIR | 1994-09-14 | 1108 | 0 | TEMPERATURE, WATER (DEGREES CENTIGRADE) | 16.6
477660 |  | NORMANDY RESERVOIR | 1994-09-14 | 1108 | 0 | OXIDATION REDUCTION POTENTIAL (MILLIVOLTS) | 37
477660 |  | NORMANDY RESERVOIR | 1994-09-14 | 1108 | 0 | SPECIFIC CONDUCTANCE,FIELD (UMHOS/CM @ 25C) | 94
477660 |  | NORMANDY RESERVOIR | 1994-09-14 | 1108 | 0 | OXYGEN, DISSOLVED MG/L | 0.1
477660 |  | NORMANDY RESERVOIR | 1994-09-14 | 1108 | 0 | OXYGEN, DISSOLVED, PERCENT OF SATURATION % | 1.0309
477660 |  | NORMANDY RESERVOIR | 1994-09-14 | 1108 | 0 | PH (STANDARD UNITS) | 6.5
477660 |  | NORMANDY RESERVOIR | 1994-09-14 | 1108 | 0 | TURBIDITY,FIELD NEPHELOMETRIC TURBIDITY UNITS,NTU | 8.5
477660 |  | NORMANDY RESERVOIR | 1994-09-14 | 1109 | 0 | TEMPERATURE, WATER (DEGREES CENTIGRADE) | 16.3
477660 |  | NORMANDY RESERVOIR | 1994-09-14 | 1109 | 0 | OXIDATION REDUCTION POTENTIAL (MILLIVOLTS) | 38
477660 |  | NORMANDY RESERVOIR | 1994-09-14 | 1109 | 0 | SPECIFIC CONDUCTANCE,FIELD (UMHOS/CM @ 25C) | 94
477660 |  | NORMANDY RESERVOIR | 1994-09-14 | 1109 | 0 | OXYGEN, DISSOLVED MG/L | 0.1
477660 |  | NORMANDY RESERVOIR | 1994-09-14 | 1109 | 0 | OXYGEN, DISSOLVED, PERCENT OF SATURATION % | 1
477660 |  | NORMANDY RESERVOIR | 1994-09-14 | 1109 | 0 | PH (STANDARD UNITS) | 6.5
477660 |  | NORMANDY RESERVOIR | 1994-09-14 | 1109 | 0 | TURBIDITY,FIELD NEPHELOMETRIC TURBIDITY UNITS,NTU | 10.9
477660 |  | NORMANDY RESERVOIR | 1994-09-14 | 1110 | 0 | TEMPERATURE, WATER (DEGREES CENTIGRADE) | 16.2
477660 |  | NORMANDY RESERVOIR | 1994-09-14 | 1110 | 0 | OXIDATION REDUCTION POTENTIAL (MILLIVOLTS) | 34
477660 |  | NORMANDY RESERVOIR | 1994-09-14 | 1110 | 0 | SPECIFIC CONDUCTANCE,FIELD (UMHOS/CM @ 25C) | 95
477660 |  | NORMANDY RESERVOIR | 1994-09-14 | 1110 | 0 | OXYGEN, DISSOLVED MG/L | 0.1
477660 |  | NORMANDY RESERVOIR | 1994-09-14 | 1110 | 0 | OXYGEN, DISSOLVED, PERCENT OF SATURATION % | 1
477660 |  | NORMANDY RESERVOIR | 1994-09-14 | 1110 | 0 | PH (STANDARD UNITS) | 6.5
477660 |  | NORMANDY RESERVOIR | 1994-09-14 | 1110 | 0 | TURBIDITY,FIELD NEPHELOMETRIC TURBIDITY UNITS,NTU | 9.2
477660 |  | NORMANDY RESERVOIR | 1994-09-14 | 1111 | 0 | TEMPERATURE, WATER (DEGREES CENTIGRADE) | 16.2
477660 |  | NORMANDY RESERVOIR | 1994-09-14 | 1111 | 0 | OXIDATION REDUCTION POTENTIAL (MILLIVOLTS) | 29
477660 |  | NORMANDY RESERVOIR | 1994-09-14 | 1111 | 0 | SPECIFIC CONDUCTANCE,FIELD (UMHOS/CM @ 25C) | 95
477660 |  | NORMANDY RESERVOIR | 1994-09-14 | 1111 | 0 | OXYGEN, DISSOLVED MG/L | 0.1
477660 |  | NORMANDY RESERVOIR | 1994-09-14 | 1111 | 0 | OXYGEN, DISSOLVED, PERCENT OF SATURATION % | 1
477660 |  | NORMANDY RESERVOIR | 1994-09-14 | 1111 | 0 | PH (STANDARD UNITS) | 6.5
477660 |  | NORMANDY RESERVOIR | 1994-09-14 | 1111 | 0 | TURBIDITY,FIELD NEPHELOMETRIC TURBIDITY UNITS,NTU | 8.8
477660 |  | NORMANDY RESERVOIR | 1994-09-14 | 1112 | 0 | TEMPERATURE, WATER (DEGREES CENTIGRADE) | 16.1
477660 |  | NORMANDY RESERVOIR | 1994-09-14 | 1112 | 0 | OXIDATION REDUCTION POTENTIAL (MILLIVOLTS) | 23
477660 |  | NORMANDY RESERVOIR | 1994-09-14 | 1112 | 0 | SPECIFIC CONDUCTANCE,FIELD (UMHOS/CM @ 25C) | 93
477660 |  | NORMANDY RESERVOIR | 1994-09-14 | 1112 | 0 | OXYGEN, DISSOLVED MG/L | 0.12
477660 |  | NORMANDY RESERVOIR | 1994-09-14 | 1112 | 0 | OXYGEN, DISSOLVED, PERCENT OF SATURATION % | 1.2
477660 |  | NORMANDY RESERVOIR | 1994-09-14 | 1112 | 0 | PH (STANDARD UNITS) | 6.5
477660 |  | NORMANDY RESERVOIR | 1994-09-14 | 1112 | 0 | TURBIDITY,FIELD NEPHELOMETRIC TURBIDITY UNITS,NTU | 12.1
477660 |  | NORMANDY RESERVOIR | 1994-09-14 | 1113 | 0 | TEMPERATURE, WATER (DEGREES CENTIGRADE) | 16
477660 |  | NORMANDY RESERVOIR | 1994-09-14 | 1113 | 0 | OXIDATION REDUCTION POTENTIAL (MILLIVOLTS) | 23
477660 |  | NORMANDY RESERVOIR | 1994-09-14 | 1113 | 0 | SPECIFIC CONDUCTANCE,FIELD (UMHOS/CM @ 25C) | 92
477660 |  | NORMANDY RESERVOIR | 1994-09-14 | 1113 | 0 | OXYGEN, DISSOLVED MG/L | 0.14
477660 |  | NORMANDY RESERVOIR | 1994-09-14 | 1113 | 0 | OXYGEN, DISSOLVED, PERCENT OF SATURATION % | 1.4
477660 |  | NORMANDY RESERVOIR | 1994-09-14 | 1113 | 0 | PH (STANDARD UNITS) | 6.5
477660 |  | NORMANDY RESERVOIR | 1994-09-14 | 1113 | 0 | TURBIDITY,FIELD NEPHELOMETRIC TURBIDITY UNITS,NTU | 11.5
477660 |  | NORMANDY RESERVOIR | 1994-09-14 | 1115 | 0 | TEMPERATURE, WATER (DEGREES CENTIGRADE) | 26.5
477660 |  | NORMANDY RESERVOIR | 1994-09-14 | 1115 | 0 | ELEVATION, RESERVOIR SURFACE WATER IN FEET | 873.42
477660 |  | NORMANDY RESERVOIR | 1994-09-14 | 1115 | 0 | TRANSPARENCY, SECCHI DISC (METERS) | 1.9
477660 |  | NORMANDY RESERVOIR | 1994-09-14 | 1115 | 0 | OXIDATION REDUCTION POTENTIAL (MILLIVOLTS) | 235
477660 |  | NORMANDY RESERVOIR | 1994-09-14 | 1115 | 0 | SPECIFIC CONDUCTANCE,FIELD (UMHOS/CM @ 25C) | 99
477660 |  | NORMANDY RESERVOIR | 1994-09-14 | 1115 | 0 | OXYGEN, DISSOLVED MG/L | 8.6
477660 |  | NORMANDY RESERVOIR | 1994-09-14 | 1115 | 0 | OXYGEN, DISSOLVED, PERCENT OF SATURATION % | 104.878
477660 |  | NORMANDY RESERVOIR | 1994-09-14 | 1115 | 0 | PH (STANDARD UNITS) | 8.6
477660 |  | NORMANDY RESERVOIR | 1994-09-14 | 1115 | 0 | TURBIDITY,FIELD NEPHELOMETRIC TURBIDITY UNITS,NTU | 2.6
477660 |  | NORMANDY RESERVOIR | 1994-09-14 | 1116 | 0 | TEMPERATURE, WATER (DEGREES CENTIGRADE) | 26
477660 |  | NORMANDY RESERVOIR | 1994-09-14 | 1116 | 0 | OXIDATION REDUCTION POTENTIAL (MILLIVOLTS) | 236
477660 |  | NORMANDY RESERVOIR | 1994-09-14 | 1116 | 0 | SPECIFIC CONDUCTANCE,FIELD (UMHOS/CM @ 25C) | 99
477660 |  | NORMANDY RESERVOIR | 1994-09-14 | 1116 | 0 | OXYGEN, DISSOLVED MG/L | 8.3
477660 |  | NORMANDY RESERVOIR | 1994-09-14 | 1116 | 0 | OXYGEN, DISSOLVED, PERCENT OF SATURATION % | 101.219
477660 |  | NORMANDY RESERVOIR | 1994-09-14 | 1116 | 0 | PH (STANDARD UNITS) | 8.4
477660 |  | NORMANDY RESERVOIR | 1994-09-14 | 1116 | 0 | TURBIDITY,FIELD NEPHELOMETRIC TURBIDITY UNITS,NTU | 1.8
477660 |  | NORMANDY RESERVOIR | 1994-09-14 | 1117 | 0 | TEMPERATURE, WATER (DEGREES CENTIGRADE) | 25.8
477660 |  | NORMANDY RESERVOIR | 1994-09-14 | 1117 | 0 | OXIDATION REDUCTION POTENTIAL (MILLIVOLTS) | 235
477660 |  | NORMANDY RESERVOIR | 1994-09-14 | 1117 | 0 | SPECIFIC CONDUCTANCE,FIELD (UMHOS/CM @ 25C) | 99
477660 |  | NORMANDY RESERVOIR | 1994-09-14 | 1117 | 0 | OXYGEN, DISSOLVED MG/L | 8
477660 |  | NORMANDY RESERVOIR | 1994-09-14 | 1117 | 0 | OXYGEN, DISSOLVED, PERCENT OF SATURATION % | 97.561
477660 |  | NORMANDY RESERVOIR | 1994-09-14 | 1117 | 0 | PH (STANDARD UNITS) | 8.1
477660 |  | NORMANDY RESERVOIR | 1994-09-14 | 1117 | 0 | TURBIDITY,FIELD NEPHELOMETRIC TURBIDITY UNITS,NTU | 1.9
477660 |  | NORMANDY RESERVOIR | 1994-09-14 | 1118 | 0 | TEMPERATURE, WATER (DEGREES CENTIGRADE) | 25.7
477660 |  | NORMANDY RESERVOIR | 1994-09-14 | 1118 | 0 | OXIDATION REDUCTION POTENTIAL (MILLIVOLTS) | 230
477660 |  | NORMANDY RESERVOIR | 1994-09-14 | 1118 | 0 | SPECIFIC CONDUCTANCE,FIELD (UMHOS/CM @ 25C) | 99
477660 |  | NORMANDY RESERVOIR | 1994-09-14 | 1118 | 0 | OXYGEN, DISSOLVED MG/L | 7.6
477660 |  | NORMANDY RESERVOIR | 1994-09-14 | 1118 | 0 | OXYGEN, DISSOLVED, PERCENT OF SATURATION % | 92.6829
477660 |  | NORMANDY RESERVOIR | 1994-09-14 | 1118 | 0 | PH (STANDARD UNITS) | 7.9
477660 |  | NORMANDY RESERVOIR | 1994-09-14 | 1118 | 0 | TURBIDITY,FIELD NEPHELOMETRIC TURBIDITY UNITS,NTU | 2.1
477660 |  | NORMANDY RESERVOIR | 1994-09-14 | 1119 | 0 | TEMPERATURE, WATER (DEGREES CENTIGRADE) | 25.5
477660 |  | NORMANDY RESERVOIR | 1994-09-14 | 1119 | 0 | OXIDATION REDUCTION POTENTIAL (MILLIVOLTS) | 225
477660 |  | NORMANDY RESERVOIR | 1994-09-14 | 1119 | 0 | SPECIFIC CONDUCTANCE,FIELD (UMHOS/CM @ 25C) | 99
477660 |  | NORMANDY RESERVOIR | 1994-09-14 | 1119 | 0 | OXYGEN, DISSOLVED MG/L | 7.35
477660 |  | NORMANDY RESERVOIR | 1994-09-14 | 1119 | 0 | OXYGEN, DISSOLVED, PERCENT OF SATURATION % | 87.5
477660 |  | NORMANDY RESERVOIR | 1994-09-14 | 1119 | 0 | PH (STANDARD UNITS) | 7.7
477660 |  | NORMANDY RESERVOIR | 1994-09-14 | 1119 | 0 | TURBIDITY,FIELD NEPHELOMETRIC TURBIDITY UNITS,NTU | 2.3
477660 |  | NORMANDY RESERVOIR | 1994-09-14 | 1120 | 0 | TEMPERATURE, WATER (DEGREES CENTIGRADE) | 25
477660 |  | NORMANDY RESERVOIR | 1994-09-14 | 1120 | 0 | OXIDATION REDUCTION POTENTIAL (MILLIVOLTS) | 221
477660 |  | NORMANDY RESERVOIR | 1994-09-14 | 1120 | 0 | SPECIFIC CONDUCTANCE,FIELD (UMHOS/CM @ 25C) | 99
477660 |  | NORMANDY RESERVOIR | 1994-09-14 | 1120 | 0 | OXYGEN, DISSOLVED MG/L | 6.1
477660 |  | NORMANDY RESERVOIR | 1994-09-14 | 1120 | 0 | OXYGEN, DISSOLVED, PERCENT OF SATURATION % | 72.619
477660 |  | NORMANDY RESERVOIR | 1994-09-14 | 1120 | 0 | PH (STANDARD UNITS) | 7.3
477660 |  | NORMANDY RESERVOIR | 1994-09-14 | 1120 | 0 | TURBIDITY,FIELD NEPHELOMETRIC TURBIDITY UNITS,NTU | 2.4
477660 |  | NORMANDY RESERVOIR | 1994-09-14 | 1121 | 0 | TEMPERATURE, WATER (DEGREES CENTIGRADE) | 23.6
477660 |  | NORMANDY RESERVOIR | 1994-09-14 | 1121 | 0 | OXIDATION REDUCTION POTENTIAL (MILLIVOLTS) | 125
477660 |  | NORMANDY RESERVOIR | 1994-09-14 | 1121 | 0 | SPECIFIC CONDUCTANCE,FIELD (UMHOS/CM @ 25C) | 100
477660 |  | NORMANDY RESERVOIR | 1994-09-14 | 1121 | 0 | OXYGEN, DISSOLVED MG/L | 0.49
477660 |  | NORMANDY RESERVOIR | 1994-09-14 | 1121 | 0 | OXYGEN, DISSOLVED, PERCENT OF SATURATION % | 5.7647
477660 |  | NORMANDY RESERVOIR | 1994-09-14 | 1121 | 0 | PH (STANDARD UNITS) | 6.7
477660 |  | NORMANDY RESERVOIR | 1994-09-14 | 1121 | 0 | TURBIDITY,FIELD NEPHELOMETRIC TURBIDITY UNITS,NTU | 2.2
477660 |  | NORMANDY RESERVOIR | 1994-09-14 | 1122 | 0 | TEMPERATURE, WATER (DEGREES CENTIGRADE) | 21.5
477660 |  | NORMANDY RESERVOIR | 1994-09-14 | 1122 | 0 | OXIDATION REDUCTION POTENTIAL (MILLIVOLTS) | 99
477660 |  | NORMANDY RESERVOIR | 1994-09-14 | 1122 | 0 | SPECIFIC CONDUCTANCE,FIELD (UMHOS/CM @ 25C) | 99
477660 |  | NORMANDY RESERVOIR | 1994-09-14 | 1122 | 0 | OXYGEN, DISSOLVED MG/L | 0.6
477660 |  | NORMANDY RESERVOIR | 1994-09-14 | 1122 | 0 | OXYGEN, DISSOLVED, PERCENT OF SATURATION % | 6.6667
477660 |  | NORMANDY RESERVOIR | 1994-09-14 | 1122 | 0 | PH (STANDARD UNITS) | 6.6
477660 |  | NORMANDY RESERVOIR | 1994-09-14 | 1122 | 0 | TURBIDITY,FIELD NEPHELOMETRIC TURBIDITY UNITS,NTU | 5.8
477660 |  | NORMANDY RESERVOIR | 1994-09-14 | 1123 | 0 | TEMPERATURE, WATER (DEGREES CENTIGRADE) | 18.9
477660 |  | NORMANDY RESERVOIR | 1994-09-14 | 1123 | 0 | OXIDATION REDUCTION POTENTIAL (MILLIVOLTS) | 78
477660 |  | NORMANDY RESERVOIR | 1994-09-14 | 1123 | 0 | SPECIFIC CONDUCTANCE,FIELD (UMHOS/CM @ 25C) | 95
477660 |  | NORMANDY RESERVOIR | 1994-09-14 | 1123 | 0 | OXYGEN, DISSOLVED MG/L | 0.2
477660 |  | NORMANDY RESERVOIR | 1994-09-14 | 1123 | 0 | OXYGEN, DISSOLVED, PERCENT OF SATURATION % | 2.1277
477660 |  | NORMANDY RESERVOIR | 1994-09-14 | 1123 | 0 | PH (STANDARD UNITS) | 6.5
477660 |  | NORMANDY RESERVOIR | 1994-09-14 | 1123 | 0 | TURBIDITY,FIELD NEPHELOMETRIC TURBIDITY UNITS,NTU | 10.8
477660 |  | NORMANDY RESERVOIR | 1994-09-14 | 1124 | 0 | TEMPERATURE, WATER (DEGREES CENTIGRADE) | 17.8
477660 |  | NORMANDY RESERVOIR | 1994-09-14 | 1124 | 0 | OXIDATION REDUCTION POTENTIAL (MILLIVOLTS) | 78
477660 |  | NORMANDY RESERVOIR | 1994-09-14 | 1124 | 0 | SPECIFIC CONDUCTANCE,FIELD (UMHOS/CM @ 25C) | 96
477660 |  | NORMANDY RESERVOIR | 1994-09-14 | 1124 | 0 | OXYGEN, DISSOLVED MG/L | 0.7
477660 |  | NORMANDY RESERVOIR | 1994-09-14 | 1124 | 0 | OXYGEN, DISSOLVED, PERCENT OF SATURATION % | 7.3684
477660 |  | NORMANDY RESERVOIR | 1994-09-14 | 1124 | 0 | PH (STANDARD UNITS) | 6.5
477660 |  | NORMANDY RESERVOIR | 1994-09-14 | 1124 | 0 | TURBIDITY,FIELD NEPHELOMETRIC TURBIDITY UNITS,NTU | 12.1
477660 |  | NORMANDY RESERVOIR | 1994-09-14 | 1125 | 0 | TEMPERATURE, WATER (DEGREES CENTIGRADE) | 17.36
477660 |  | NORMANDY RESERVOIR | 1994-09-14 | 1125 | 0 | OXIDATION REDUCTION POTENTIAL (MILLIVOLTS) | 68
477660 |  | NORMANDY RESERVOIR | 1994-09-14 | 1125 | 0 | SPECIFIC CONDUCTANCE,FIELD (UMHOS/CM @ 25C) | 95
477660 |  | NORMANDY RESERVOIR | 1994-09-14 | 1125 | 0 | OXYGEN, DISSOLVED MG/L | 0.4
477660 |  | NORMANDY RESERVOIR | 1994-09-14 | 1125 | 0 | OXYGEN, DISSOLVED, PERCENT OF SATURATION % | 4.1237
477660 |  | NORMANDY RESERVOIR | 1994-09-14 | 1125 | 0 | PH (STANDARD UNITS) | 6.5
477660 |  | NORMANDY RESERVOIR | 1994-09-14 | 1125 | 0 | TURBIDITY,FIELD NEPHELOMETRIC TURBIDITY UNITS,NTU | 12.4
477660 |  | NORMANDY RESERVOIR | 1994-09-14 | 1126 | 0 | TEMPERATURE, WATER (DEGREES CENTIGRADE) | 17
477660 |  | NORMANDY RESERVOIR | 1994-09-14 | 1126 | 0 | OXIDATION REDUCTION POTENTIAL (MILLIVOLTS) | 60
477660 |  | NORMANDY RESERVOIR | 1994-09-14 | 1126 | 0 | SPECIFIC CONDUCTANCE,FIELD (UMHOS/CM @ 25C) | 95
477660 |  | NORMANDY RESERVOIR | 1994-09-14 | 1126 | 0 | OXYGEN, DISSOLVED MG/L | 0.4
477660 |  | NORMANDY RESERVOIR | 1994-09-14 | 1126 | 0 | OXYGEN, DISSOLVED, PERCENT OF SATURATION % | 4.1237
477660 |  | NORMANDY RESERVOIR | 1994-09-14 | 1126 | 0 | PH (STANDARD UNITS) | 6.5
477660 |  | NORMANDY RESERVOIR | 1994-09-14 | 1126 | 0 | TURBIDITY,FIELD NEPHELOMETRIC TURBIDITY UNITS,NTU | 13.9
477660 |  | NORMANDY RESERVOIR | 1994-09-14 | 1127 | 0 | TEMPERATURE, WATER (DEGREES CENTIGRADE) | 16.8
477660 |  | NORMANDY RESERVOIR | 1994-09-14 | 1127 | 0 | OXIDATION REDUCTION POTENTIAL (MILLIVOLTS) | 52
477660 |  | NORMANDY RESERVOIR | 1994-09-14 | 1127 | 0 | SPECIFIC CONDUCTANCE,FIELD (UMHOS/CM @ 25C) | 95
477660 |  | NORMANDY RESERVOIR | 1994-09-14 | 1127 | 0 | OXYGEN, DISSOLVED MG/L | 0.3
477660 |  | NORMANDY RESERVOIR | 1994-09-14 | 1127 | 0 | OXYGEN, DISSOLVED, PERCENT OF SATURATION % | 3.0928
477660 |  | NORMANDY RESERVOIR | 1994-09-14 | 1127 | 0 | PH (STANDARD UNITS) | 6.5
477660 |  | NORMANDY RESERVOIR | 1994-09-14 | 1127 | 0 | TURBIDITY,FIELD NEPHELOMETRIC TURBIDITY UNITS,NTU | 13.2
477660 |  | NORMANDY RESERVOIR | 1994-09-14 | 1128 | 0 | TEMPERATURE, WATER (DEGREES CENTIGRADE) | 16.5
477660 |  | NORMANDY RESERVOIR | 1994-09-14 | 1128 | 0 | OXIDATION REDUCTION POTENTIAL (MILLIVOLTS) | 45
477660 |  | NORMANDY RESERVOIR | 1994-09-14 | 1128 | 0 | SPECIFIC CONDUCTANCE,FIELD (UMHOS/CM @ 25C) | 96
477660 |  | NORMANDY RESERVOIR | 1994-09-14 | 1128 | 0 | OXYGEN, DISSOLVED MG/L | 0.3
477660 |  | NORMANDY RESERVOIR | 1994-09-14 | 1128 | 0 | OXYGEN, DISSOLVED, PERCENT OF SATURATION % | 3
477660 |  | NORMANDY RESERVOIR | 1994-09-14 | 1128 | 0 | PH (STANDARD UNITS) | 6.5
477660 |  | NORMANDY RESERVOIR | 1994-09-14 | 1128 | 0 | TURBIDITY,FIELD NEPHELOMETRIC TURBIDITY UNITS,NTU | 13
477660 |  | NORMANDY RESERVOIR | 1994-09-14 | 1129 | 0 | TEMPERATURE, WATER (DEGREES CENTIGRADE) | 16.4
477660 |  | NORMANDY RESERVOIR | 1994-09-14 | 1129 | 0 | OXIDATION REDUCTION POTENTIAL (MILLIVOLTS) | 36
477660 |  | NORMANDY RESERVOIR | 1994-09-14 | 1129 | 0 | SPECIFIC CONDUCTANCE,FIELD (UMHOS/CM @ 25C) | 96
477660 |  | NORMANDY RESERVOIR | 1994-09-14 | 1129 | 0 | OXYGEN, DISSOLVED MG/L | 0.3
477660 |  | NORMANDY RESERVOIR | 1994-09-14 | 1129 | 0 | OXYGEN, DISSOLVED, PERCENT OF SATURATION % | 3
477660 |  | NORMANDY RESERVOIR | 1994-09-14 | 1129 | 0 | PH (STANDARD UNITS) | 6.6
477660 |  | NORMANDY RESERVOIR | 1994-09-14 | 1129 | 0 | TURBIDITY,FIELD NEPHELOMETRIC TURBIDITY UNITS,NTU | 12.6
477660 |  | NORMANDY RESERVOIR | 1994-09-14 | 1130 | 0 | TEMPERATURE, WATER (DEGREES CENTIGRADE) | 16.2
477660 |  | NORMANDY RESERVOIR | 1994-09-14 | 1130 | 0 | OXIDATION REDUCTION POTENTIAL (MILLIVOLTS) | 19
477660 |  | NORMANDY RESERVOIR | 1994-09-14 | 1130 | 0 | SPECIFIC CONDUCTANCE,FIELD (UMHOS/CM @ 25C) | 95
477660 |  | NORMANDY RESERVOIR | 1994-09-14 | 1130 | 0 | OXYGEN, DISSOLVED MG/L | 0.1
477660 |  | NORMANDY RESERVOIR | 1994-09-14 | 1130 | 0 | OXYGEN, DISSOLVED, PERCENT OF SATURATION % | 1
477660 |  | NORMANDY RESERVOIR | 1994-09-14 | 1130 | 0 | TURBIDITY,FIELD NEPHELOMETRIC TURBIDITY UNITS,NTU | 8.7
477660 |  | NORMANDY RESERVOIR | 1994-09-14 | 1131 | 0 | TEMPERATURE, WATER (DEGREES CENTIGRADE) | 16
477660 |  | NORMANDY RESERVOIR | 1994-09-14 | 1131 | 0 | OXIDATION REDUCTION POTENTIAL (MILLIVOLTS) | 13
477660 |  | NORMANDY RESERVOIR | 1994-09-14 | 1131 | 0 | SPECIFIC CONDUCTANCE,FIELD (UMHOS/CM @ 25C) | 92
477660 |  | NORMANDY RESERVOIR | 1994-09-14 | 1131 | 0 | OXYGEN, DISSOLVED MG/L | 0.1
477660 |  | NORMANDY RESERVOIR | 1994-09-14 | 1131 | 0 | OXYGEN, DISSOLVED, PERCENT OF SATURATION % | 1
477660 |  | NORMANDY RESERVOIR | 1994-09-14 | 1131 | 0 | TURBIDITY,FIELD NEPHELOMETRIC TURBIDITY UNITS,NTU | 7.2
477660 |  | NORMANDY RESERVOIR | 1994-09-14 | 1132 | 0 | TEMPERATURE, WATER (DEGREES CENTIGRADE) | 16
477660 |  | NORMANDY RESERVOIR | 1994-09-14 | 1132 | 0 | OXIDATION REDUCTION POTENTIAL (MILLIVOLTS) | 11
477660 |  | NORMANDY RESERVOIR | 1994-09-14 | 1132 | 0 | SPECIFIC CONDUCTANCE,FIELD (UMHOS/CM @ 25C) | 92
477660 |  | NORMANDY RESERVOIR | 1994-09-14 | 1132 | 0 | OXYGEN, DISSOLVED MG/L | 0.1
477660 |  | NORMANDY RESERVOIR | 1994-09-14 | 1132 | 0 | OXYGEN, DISSOLVED, PERCENT OF SATURATION % | 1
477660 |  | NORMANDY RESERVOIR | 1994-09-14 | 1132 | 0 | TURBIDITY,FIELD NEPHELOMETRIC TURBIDITY UNITS,NTU | 7.1
477660 |  | NORMANDY RESERVOIR | 1994-09-14 | 1133 | 0 | TEMPERATURE, WATER (DEGREES CENTIGRADE) | 16
477660 |  | NORMANDY RESERVOIR | 1994-09-14 | 1133 | 0 | OXIDATION REDUCTION POTENTIAL (MILLIVOLTS) | 9
477660 |  | NORMANDY RESERVOIR | 1994-09-14 | 1133 | 0 | SPECIFIC CONDUCTANCE,FIELD (UMHOS/CM @ 25C) | 92
477660 |  | NORMANDY RESERVOIR | 1994-09-14 | 1133 | 0 | OXYGEN, DISSOLVED MG/L | 0.1
477660 |  | NORMANDY RESERVOIR | 1994-09-14 | 1133 | 0 | OXYGEN, DISSOLVED, PERCENT OF SATURATION % | 1
477660 |  | NORMANDY RESERVOIR | 1994-09-14 | 1133 | 0 | TURBIDITY,FIELD NEPHELOMETRIC TURBIDITY UNITS,NTU | 7.6
477660 |  | NORMANDY RESERVOIR | 1994-09-14 | 1134 | 0 | TEMPERATURE, WATER (DEGREES CENTIGRADE) | 15.8
477660 |  | NORMANDY RESERVOIR | 1994-09-14 | 1134 | 0 | OXIDATION REDUCTION POTENTIAL (MILLIVOLTS) | 7
477660 |  | NORMANDY RESERVOIR | 1994-09-14 | 1134 | 0 | SPECIFIC CONDUCTANCE,FIELD (UMHOS/CM @ 25C) | 91
477660 |  | NORMANDY RESERVOIR | 1994-09-14 | 1134 | 0 | OXYGEN, DISSOLVED MG/L | 0.1
477660 |  | NORMANDY RESERVOIR | 1994-09-14 | 1134 | 0 | OXYGEN, DISSOLVED, PERCENT OF SATURATION % | 1
477660 |  | NORMANDY RESERVOIR | 1994-09-14 | 1134 | 0 | TURBIDITY,FIELD NEPHELOMETRIC TURBIDITY UNITS,NTU | 8.7
477660 |  | NORMANDY RESERVOIR | 1994-09-14 | 1135 | 0 | TEMPERATURE, WATER (DEGREES CENTIGRADE) | 15.8
477660 |  | NORMANDY RESERVOIR | 1994-09-14 | 1135 | 0 | OXIDATION REDUCTION POTENTIAL (MILLIVOLTS) | 4
477660 |  | NORMANDY RESERVOIR | 1994-09-14 | 1135 | 0 | SPECIFIC CONDUCTANCE,FIELD (UMHOS/CM @ 25C) | 93
477660 |  | NORMANDY RESERVOIR | 1994-09-14 | 1135 | 0 | OXYGEN, DISSOLVED MG/L | 0.13
477660 |  | NORMANDY RESERVOIR | 1994-09-14 | 1135 | 0 | OXYGEN, DISSOLVED, PERCENT OF SATURATION % | 1.3
477660 |  | NORMANDY RESERVOIR | 1994-09-14 | 1135 | 0 | TURBIDITY,FIELD NEPHELOMETRIC TURBIDITY UNITS,NTU | 23.1
477660 |  | NORMANDY RESERVOIR | 1994-09-14 | 1136 | 0 | TEMPERATURE, WATER (DEGREES CENTIGRADE) | 15.3
477660 |  | NORMANDY RESERVOIR | 1994-09-14 | 1136 | 0 | OXIDATION REDUCTION POTENTIAL (MILLIVOLTS) | -1
477660 |  | NORMANDY RESERVOIR | 1994-09-14 | 1136 | 0 | SPECIFIC CONDUCTANCE,FIELD (UMHOS/CM @ 25C) | 113
477660 |  | NORMANDY RESERVOIR | 1994-09-14 | 1136 | 0 | OXYGEN, DISSOLVED MG/L | 0.2
477660 |  | NORMANDY RESERVOIR | 1994-09-14 | 1136 | 0 | OXYGEN, DISSOLVED, PERCENT OF SATURATION % | 1.9608
477660 |  | NORMANDY RESERVOIR | 1994-09-14 | 1136 | 0 | TURBIDITY,FIELD NEPHELOMETRIC TURBIDITY UNITS,NTU | 41.1
477660 |  | NORMANDY RESERVOIR | 1994-09-14 | 1140 | 0 | TEMPERATURE, WATER (DEGREES CENTIGRADE) | 27.32
477660 |  | NORMANDY RESERVOIR | 1994-09-14 | 1140 | 0 | ELEVATION, RESERVOIR SURFACE WATER IN FEET | 873.42
477660 |  | NORMANDY RESERVOIR | 1994-09-14 | 1140 | 0 | TRANSPARENCY, SECCHI DISC (METERS) | 1.9
477660 |  | NORMANDY RESERVOIR | 1994-09-14 | 1140 | 0 | OXIDATION REDUCTION POTENTIAL (MILLIVOLTS) | 239
477660 |  | NORMANDY RESERVOIR | 1994-09-14 | 1140 | 0 | SPECIFIC CONDUCTANCE,FIELD (UMHOS/CM @ 25C) | 100
477660 |  | NORMANDY RESERVOIR | 1994-09-14 | 1140 | 0 | OXYGEN, DISSOLVED MG/L | 8.6
477660 |  | NORMANDY RESERVOIR | 1994-09-14 | 1140 | 0 | OXYGEN, DISSOLVED, PERCENT OF SATURATION % | 106.173
477660 |  | NORMANDY RESERVOIR | 1994-09-14 | 1140 | 0 | PH (STANDARD UNITS) | 8.5
477660 |  | NORMANDY RESERVOIR | 1994-09-14 | 1140 | 0 | TURBIDITY,FIELD NEPHELOMETRIC TURBIDITY UNITS,NTU | 1.6
477660 |  | NORMANDY RESERVOIR | 1994-09-14 | 1141 | 0 | TEMPERATURE, WATER (DEGREES CENTIGRADE) | 26.3
477660 |  | NORMANDY RESERVOIR | 1994-09-14 | 1141 | 0 | OXIDATION REDUCTION POTENTIAL (MILLIVOLTS) | 233
477660 |  | NORMANDY RESERVOIR | 1994-09-14 | 1141 | 0 | SPECIFIC CONDUCTANCE,FIELD (UMHOS/CM @ 25C) | 100
477660 |  | NORMANDY RESERVOIR | 1994-09-14 | 1141 | 0 | OXYGEN, DISSOLVED MG/L | 8.8
477660 |  | NORMANDY RESERVOIR | 1994-09-14 | 1141 | 0 | OXYGEN, DISSOLVED, PERCENT OF SATURATION % | 107.317
477660 |  | NORMANDY RESERVOIR | 1994-09-14 | 1141 | 0 | PH (STANDARD UNITS) | 8.6
477660 |  | NORMANDY RESERVOIR | 1994-09-14 | 1141 | 0 | TURBIDITY,FIELD NEPHELOMETRIC TURBIDITY UNITS,NTU | 1.7
477660 |  | NORMANDY RESERVOIR | 1994-09-14 | 1142 | 0 | TEMPERATURE, WATER (DEGREES CENTIGRADE) | 26.2
477660 |  | NORMANDY RESERVOIR | 1994-09-14 | 1142 | 0 | OXIDATION REDUCTION POTENTIAL (MILLIVOLTS) | 230
477660 |  | NORMANDY RESERVOIR | 1994-09-14 | 1142 | 0 | SPECIFIC CONDUCTANCE,FIELD (UMHOS/CM @ 25C) | 99
477660 |  | NORMANDY RESERVOIR | 1994-09-14 | 1142 | 0 | OXYGEN, DISSOLVED MG/L | 8.56
477660 |  | NORMANDY RESERVOIR | 1994-09-14 | 1142 | 0 | OXYGEN, DISSOLVED, PERCENT OF SATURATION % | 104.39
477660 |  | NORMANDY RESERVOIR | 1994-09-14 | 1142 | 0 | PH (STANDARD UNITS) | 8.5
477660 |  | NORMANDY RESERVOIR | 1994-09-14 | 1142 | 0 | TURBIDITY,FIELD NEPHELOMETRIC TURBIDITY UNITS,NTU | 1.7
477660 |  | NORMANDY RESERVOIR | 1994-09-14 | 1143 | 0 | TEMPERATURE, WATER (DEGREES CENTIGRADE) | 25.8
477660 |  | NORMANDY RESERVOIR | 1994-09-14 | 1143 | 0 | OXIDATION REDUCTION POTENTIAL (MILLIVOLTS) | 228
477660 |  | NORMANDY RESERVOIR | 1994-09-14 | 1143 | 0 | SPECIFIC CONDUCTANCE,FIELD (UMHOS/CM @ 25C) | 99
477660 |  | NORMANDY RESERVOIR | 1994-09-14 | 1143 | 0 | OXYGEN, DISSOLVED MG/L | 8
477660 |  | NORMANDY RESERVOIR | 1994-09-14 | 1143 | 0 | OXYGEN, DISSOLVED, PERCENT OF SATURATION % | 97.561
477660 |  | NORMANDY RESERVOIR | 1994-09-14 | 1143 | 0 | PH (STANDARD UNITS) | 8.2
477660 |  | NORMANDY RESERVOIR | 1994-09-14 | 1143 | 0 | TURBIDITY,FIELD NEPHELOMETRIC TURBIDITY UNITS,NTU | 1.9
477660 |  | NORMANDY RESERVOIR | 1994-09-14 | 1144 | 0 | TEMPERATURE, WATER (DEGREES CENTIGRADE) | 25.6
477660 |  | NORMANDY RESERVOIR | 1994-09-14 | 1144 | 0 | OXIDATION REDUCTION POTENTIAL (MILLIVOLTS) | 224
477660 |  | NORMANDY RESERVOIR | 1994-09-14 | 1144 | 0 | SPECIFIC CONDUCTANCE,FIELD (UMHOS/CM @ 25C) | 99
477660 |  | NORMANDY RESERVOIR | 1994-09-14 | 1144 | 0 | OXYGEN, DISSOLVED MG/L | 7.4
477660 |  | NORMANDY RESERVOIR | 1994-09-14 | 1144 | 0 | OXYGEN, DISSOLVED, PERCENT OF SATURATION % | 90.2439
477660 |  | NORMANDY RESERVOIR | 1994-09-14 | 1144 | 0 | PH (STANDARD UNITS) | 7.8
477660 |  | NORMANDY RESERVOIR | 1994-09-14 | 1144 | 0 | TURBIDITY,FIELD NEPHELOMETRIC TURBIDITY UNITS,NTU | 1.9
477660 |  | NORMANDY RESERVOIR | 1994-09-14 | 1145 | 0 | TEMPERATURE, WATER (DEGREES CENTIGRADE) | 25.1
477660 |  | NORMANDY RESERVOIR | 1994-09-14 | 1145 | 0 | OXIDATION REDUCTION POTENTIAL (MILLIVOLTS) | 214
477660 |  | NORMANDY RESERVOIR | 1994-09-14 | 1145 | 0 | SPECIFIC CONDUCTANCE,FIELD (UMHOS/CM @ 25C) | 99
477660 |  | NORMANDY RESERVOIR | 1994-09-14 | 1145 | 0 | OXYGEN, DISSOLVED MG/L | 6.1
477660 |  | NORMANDY RESERVOIR | 1994-09-14 | 1145 | 0 | OXYGEN, DISSOLVED, PERCENT OF SATURATION % | 72.619
477660 |  | NORMANDY RESERVOIR | 1994-09-14 | 1145 | 0 | PH (STANDARD UNITS) | 7.2
477660 |  | NORMANDY RESERVOIR | 1994-09-14 | 1145 | 0 | TURBIDITY,FIELD NEPHELOMETRIC TURBIDITY UNITS,NTU | 1.7
477660 |  | NORMANDY RESERVOIR | 1994-09-14 | 1146 | 0 | TEMPERATURE, WATER (DEGREES CENTIGRADE) | 24.7
477660 |  | NORMANDY RESERVOIR | 1994-09-14 | 1146 | 0 | OXIDATION REDUCTION POTENTIAL (MILLIVOLTS) | 189
477660 |  | NORMANDY RESERVOIR | 1994-09-14 | 1146 | 0 | SPECIFIC CONDUCTANCE,FIELD (UMHOS/CM @ 25C) | 99
477660 |  | NORMANDY RESERVOIR | 1994-09-14 | 1146 | 0 | OXYGEN, DISSOLVED MG/L | 4.7
477660 |  | NORMANDY RESERVOIR | 1994-09-14 | 1146 | 0 | OXYGEN, DISSOLVED, PERCENT OF SATURATION % | 55.9523
477660 |  | NORMANDY RESERVOIR | 1994-09-14 | 1146 | 0 | PH (STANDARD UNITS) | 7
477660 |  | NORMANDY RESERVOIR | 1994-09-14 | 1146 | 0 | TURBIDITY,FIELD NEPHELOMETRIC TURBIDITY UNITS,NTU | 2.1
477660 |  | NORMANDY RESERVOIR | 1994-09-14 | 1147 | 0 | TEMPERATURE, WATER (DEGREES CENTIGRADE) | 23.2
477660 |  | NORMANDY RESERVOIR | 1994-09-14 | 1147 | 0 | OXIDATION REDUCTION POTENTIAL (MILLIVOLTS) | 119
477660 |  | NORMANDY RESERVOIR | 1994-09-14 | 1147 | 0 | SPECIFIC CONDUCTANCE,FIELD (UMHOS/CM @ 25C) | 101
477660 |  | NORMANDY RESERVOIR | 1994-09-14 | 1147 | 0 | OXYGEN, DISSOLVED MG/L | 0.4
477660 |  | NORMANDY RESERVOIR | 1994-09-14 | 1147 | 0 | OXYGEN, DISSOLVED, PERCENT OF SATURATION % | 4.5977
477660 |  | NORMANDY RESERVOIR | 1994-09-14 | 1147 | 0 | PH (STANDARD UNITS) | 6.6
477660 |  | NORMANDY RESERVOIR | 1994-09-14 | 1147 | 0 | TURBIDITY,FIELD NEPHELOMETRIC TURBIDITY UNITS,NTU | 2.1
477660 |  | NORMANDY RESERVOIR | 1994-09-14 | 1148 | 0 | TEMPERATURE, WATER (DEGREES CENTIGRADE) | 20
477660 |  | NORMANDY RESERVOIR | 1994-09-14 | 1148 | 0 | OXIDATION REDUCTION POTENTIAL (MILLIVOLTS) | 94
477660 |  | NORMANDY RESERVOIR | 1994-09-14 | 1148 | 0 | SPECIFIC CONDUCTANCE,FIELD (UMHOS/CM @ 25C) | 97
477660 |  | NORMANDY RESERVOIR | 1994-09-14 | 1148 | 0 | OXYGEN, DISSOLVED MG/L | 0.3
477660 |  | NORMANDY RESERVOIR | 1994-09-14 | 1148 | 0 | OXYGEN, DISSOLVED, PERCENT OF SATURATION % | 3.2609
477660 |  | NORMANDY RESERVOIR | 1994-09-14 | 1148 | 0 | PH (STANDARD UNITS) | 6.6
477660 |  | NORMANDY RESERVOIR | 1994-09-14 | 1148 | 0 | TURBIDITY,FIELD NEPHELOMETRIC TURBIDITY UNITS,NTU | 7.7
477660 |  | NORMANDY RESERVOIR | 1994-09-14 | 1149 | 0 | TEMPERATURE, WATER (DEGREES CENTIGRADE) | 18.9
477660 |  | NORMANDY RESERVOIR | 1994-09-14 | 1149 | 0 | OXIDATION REDUCTION POTENTIAL (MILLIVOLTS) | 81
477660 |  | NORMANDY RESERVOIR | 1994-09-14 | 1149 | 0 | SPECIFIC CONDUCTANCE,FIELD (UMHOS/CM @ 25C) | 95
477660 |  | NORMANDY RESERVOIR | 1994-09-14 | 1149 | 0 | OXYGEN, DISSOLVED MG/L | 1.3
477660 |  | NORMANDY RESERVOIR | 1994-09-14 | 1149 | 0 | OXYGEN, DISSOLVED, PERCENT OF SATURATION % | 13.8298
477660 |  | NORMANDY RESERVOIR | 1994-09-14 | 1149 | 0 | PH (STANDARD UNITS) | 6.5
477660 |  | NORMANDY RESERVOIR | 1994-09-14 | 1149 | 0 | TURBIDITY,FIELD NEPHELOMETRIC TURBIDITY UNITS,NTU | 10.2
477660 |  | NORMANDY RESERVOIR | 1994-09-14 | 1150 | 0 | TEMPERATURE, WATER (DEGREES CENTIGRADE) | 17.6
477660 |  | NORMANDY RESERVOIR | 1994-09-14 | 1150 | 0 | OXIDATION REDUCTION POTENTIAL (MILLIVOLTS) | 59
477660 |  | NORMANDY RESERVOIR | 1994-09-14 | 1150 | 0 | SPECIFIC CONDUCTANCE,FIELD (UMHOS/CM @ 25C) | 93
477660 |  | NORMANDY RESERVOIR | 1994-09-14 | 1150 | 0 | OXYGEN, DISSOLVED MG/L | 0.05
477660 |  | NORMANDY RESERVOIR | 1994-09-14 | 1150 | 0 | OXYGEN, DISSOLVED, PERCENT OF SATURATION % | 0.52632
477660 |  | NORMANDY RESERVOIR | 1994-09-14 | 1150 | 0 | PH (STANDARD UNITS) | 6.5
477660 |  | NORMANDY RESERVOIR | 1994-09-14 | 1150 | 0 | TURBIDITY,FIELD NEPHELOMETRIC TURBIDITY UNITS,NTU | 10.6
477660 |  | NORMANDY RESERVOIR | 1994-09-14 | 1151 | 0 | TEMPERATURE, WATER (DEGREES CENTIGRADE) | 17.2
477660 |  | NORMANDY RESERVOIR | 1994-09-14 | 1151 | 0 | OXIDATION REDUCTION POTENTIAL (MILLIVOLTS) | 66
477660 |  | NORMANDY RESERVOIR | 1994-09-14 | 1151 | 0 | SPECIFIC CONDUCTANCE,FIELD (UMHOS/CM @ 25C) | 93
477660 |  | NORMANDY RESERVOIR | 1994-09-14 | 1151 | 0 | OXYGEN, DISSOLVED MG/L | 0.06
477660 |  | NORMANDY RESERVOIR | 1994-09-14 | 1151 | 0 | OXYGEN, DISSOLVED, PERCENT OF SATURATION % | 0.61856
477660 |  | NORMANDY RESERVOIR | 1994-09-14 | 1151 | 0 | PH (STANDARD UNITS) | 6.4
477660 |  | NORMANDY RESERVOIR | 1994-09-14 | 1151 | 0 | TURBIDITY,FIELD NEPHELOMETRIC TURBIDITY UNITS,NTU | 13.8
477660 |  | NORMANDY RESERVOIR | 1994-09-14 | 1152 | 0 | TEMPERATURE, WATER (DEGREES CENTIGRADE) | 16.9
477660 |  | NORMANDY RESERVOIR | 1994-09-14 | 1152 | 0 | OXIDATION REDUCTION POTENTIAL (MILLIVOLTS) | 59
477660 |  | NORMANDY RESERVOIR | 1994-09-14 | 1152 | 0 | SPECIFIC CONDUCTANCE,FIELD (UMHOS/CM @ 25C) | 93
477660 |  | NORMANDY RESERVOIR | 1994-09-14 | 1152 | 0 | OXYGEN, DISSOLVED MG/L | 0.2
477660 |  | NORMANDY RESERVOIR | 1994-09-14 | 1152 | 0 | OXYGEN, DISSOLVED, PERCENT OF SATURATION % | 2.0619
477660 |  | NORMANDY RESERVOIR | 1994-09-14 | 1152 | 0 | PH (STANDARD UNITS) | 6.4
477660 |  | NORMANDY RESERVOIR | 1994-09-14 | 1152 | 0 | TURBIDITY,FIELD NEPHELOMETRIC TURBIDITY UNITS,NTU | 12.9
477660 |  | NORMANDY RESERVOIR | 1994-09-14 | 1153 | 0 | TEMPERATURE, WATER (DEGREES CENTIGRADE) | 16.5
477660 |  | NORMANDY RESERVOIR | 1994-09-14 | 1153 | 0 | OXIDATION REDUCTION POTENTIAL (MILLIVOLTS) | 56
477660 |  | NORMANDY RESERVOIR | 1994-09-14 | 1153 | 0 | SPECIFIC CONDUCTANCE,FIELD (UMHOS/CM @ 25C) | 94
477660 |  | NORMANDY RESERVOIR | 1994-09-14 | 1153 | 0 | OXYGEN, DISSOLVED MG/L | 0.3
477660 |  | NORMANDY RESERVOIR | 1994-09-14 | 1153 | 0 | OXYGEN, DISSOLVED, PERCENT OF SATURATION % | 3
477660 |  | NORMANDY RESERVOIR | 1994-09-14 | 1153 | 0 | PH (STANDARD UNITS) | 6.4
477660 |  | NORMANDY RESERVOIR | 1994-09-14 | 1153 | 0 | TURBIDITY,FIELD NEPHELOMETRIC TURBIDITY UNITS,NTU | 14
477660 |  | NORMANDY RESERVOIR | 1994-09-14 | 1154 | 0 | TEMPERATURE, WATER (DEGREES CENTIGRADE) | 16.4
477660 |  | NORMANDY RESERVOIR | 1994-09-14 | 1154 | 0 | OXIDATION REDUCTION POTENTIAL (MILLIVOLTS) | 52
477660 |  | NORMANDY RESERVOIR | 1994-09-14 | 1154 | 0 | SPECIFIC CONDUCTANCE,FIELD (UMHOS/CM @ 25C) | 95
477660 |  | NORMANDY RESERVOIR | 1994-09-14 | 1154 | 0 | OXYGEN, DISSOLVED MG/L | 0.2
477660 |  | NORMANDY RESERVOIR | 1994-09-14 | 1154 | 0 | OXYGEN, DISSOLVED, PERCENT OF SATURATION % | 2
477660 |  | NORMANDY RESERVOIR | 1994-09-14 | 1154 | 0 | PH (STANDARD UNITS) | 6.4
477660 |  | NORMANDY RESERVOIR | 1994-09-14 | 1154 | 0 | TURBIDITY,FIELD NEPHELOMETRIC TURBIDITY UNITS,NTU | 13.6
477660 |  | NORMANDY RESERVOIR | 1994-09-14 | 1155 | 0 | TEMPERATURE, WATER (DEGREES CENTIGRADE) | 16.2
477660 |  | NORMANDY RESERVOIR | 1994-09-14 | 1155 | 0 | OXIDATION REDUCTION POTENTIAL (MILLIVOLTS) | 44
477660 |  | NORMANDY RESERVOIR | 1994-09-14 | 1155 | 0 | SPECIFIC CONDUCTANCE,FIELD (UMHOS/CM @ 25C) | 95
477660 |  | NORMANDY RESERVOIR | 1994-09-14 | 1155 | 0 | OXYGEN, DISSOLVED MG/L | 0.2
477660 |  | NORMANDY RESERVOIR | 1994-09-14 | 1155 | 0 | OXYGEN, DISSOLVED, PERCENT OF SATURATION % | 2
477660 |  | NORMANDY RESERVOIR | 1994-09-14 | 1155 | 0 | PH (STANDARD UNITS) | 6.4
477660 |  | NORMANDY RESERVOIR | 1994-09-14 | 1155 | 0 | TURBIDITY,FIELD NEPHELOMETRIC TURBIDITY UNITS,NTU | 12.5
477660 |  | NORMANDY RESERVOIR | 1994-09-14 | 1156 | 0 | TEMPERATURE, WATER (DEGREES CENTIGRADE) | 16.1
477660 |  | NORMANDY RESERVOIR | 1994-09-14 | 1156 | 0 | OXIDATION REDUCTION POTENTIAL (MILLIVOLTS) | 41
477660 |  | NORMANDY RESERVOIR | 1994-09-14 | 1156 | 0 | SPECIFIC CONDUCTANCE,FIELD (UMHOS/CM @ 25C) | 95
477660 |  | NORMANDY RESERVOIR | 1994-09-14 | 1156 | 0 | OXYGEN, DISSOLVED MG/L | 0.2
477660 |  | NORMANDY RESERVOIR | 1994-09-14 | 1156 | 0 | OXYGEN, DISSOLVED, PERCENT OF SATURATION % | 2
477660 |  | NORMANDY RESERVOIR | 1994-09-14 | 1156 | 0 | PH (STANDARD UNITS) | 6.4
477660 |  | NORMANDY RESERVOIR | 1994-09-14 | 1156 | 0 | TURBIDITY,FIELD NEPHELOMETRIC TURBIDITY UNITS,NTU | 13
477660 |  | NORMANDY RESERVOIR | 1994-09-14 | 1157 | 0 | TEMPERATURE, WATER (DEGREES CENTIGRADE) | 16.06
477660 |  | NORMANDY RESERVOIR | 1994-09-14 | 1157 | 0 | OXIDATION REDUCTION POTENTIAL (MILLIVOLTS) | 40
477660 |  | NORMANDY RESERVOIR | 1994-09-14 | 1157 | 0 | SPECIFIC CONDUCTANCE,FIELD (UMHOS/CM @ 25C) | 95
477660 |  | NORMANDY RESERVOIR | 1994-09-14 | 1157 | 0 | OXYGEN, DISSOLVED MG/L | 0.14
477660 |  | NORMANDY RESERVOIR | 1994-09-14 | 1157 | 0 | OXYGEN, DISSOLVED, PERCENT OF SATURATION % | 1.4
477660 |  | NORMANDY RESERVOIR | 1994-09-14 | 1157 | 0 | PH (STANDARD UNITS) | 6.4
477660 |  | NORMANDY RESERVOIR | 1994-09-14 | 1157 | 0 | TURBIDITY,FIELD NEPHELOMETRIC TURBIDITY UNITS,NTU | 13.7
477660 |  | NORMANDY RESERVOIR | 1994-09-14 | 1158 | 0 | TEMPERATURE, WATER (DEGREES CENTIGRADE) | 16
477660 |  | NORMANDY RESERVOIR | 1994-09-14 | 1158 | 0 | OXIDATION REDUCTION POTENTIAL (MILLIVOLTS) | 37
477660 |  | NORMANDY RESERVOIR | 1994-09-14 | 1158 | 0 | SPECIFIC CONDUCTANCE,FIELD (UMHOS/CM @ 25C) | 95
477660 |  | NORMANDY RESERVOIR | 1994-09-14 | 1158 | 0 | OXYGEN, DISSOLVED MG/L | 0.14
477660 |  | NORMANDY RESERVOIR | 1994-09-14 | 1158 | 0 | OXYGEN, DISSOLVED, PERCENT OF SATURATION % | 1.4
477660 |  | NORMANDY RESERVOIR | 1994-09-14 | 1158 | 0 | PH (STANDARD UNITS) | 6.4
477660 |  | NORMANDY RESERVOIR | 1994-09-14 | 1158 | 0 | TURBIDITY,FIELD NEPHELOMETRIC TURBIDITY UNITS,NTU | 12.7
477660 |  | NORMANDY RESERVOIR | 1994-09-14 | 1159 | 0 | TEMPERATURE, WATER (DEGREES CENTIGRADE) | 16
477660 |  | NORMANDY RESERVOIR | 1994-09-14 | 1159 | 0 | OXIDATION REDUCTION POTENTIAL (MILLIVOLTS) | 35
477660 |  | NORMANDY RESERVOIR | 1994-09-14 | 1159 | 0 | SPECIFIC CONDUCTANCE,FIELD (UMHOS/CM @ 25C) | 95
477660 |  | NORMANDY RESERVOIR | 1994-09-14 | 1159 | 0 | OXYGEN, DISSOLVED MG/L | 0.2
477660 |  | NORMANDY RESERVOIR | 1994-09-14 | 1159 | 0 | OXYGEN, DISSOLVED, PERCENT OF SATURATION % | 2
477660 |  | NORMANDY RESERVOIR | 1994-09-14 | 1159 | 0 | PH (STANDARD UNITS) | 6.5
477660 |  | NORMANDY RESERVOIR | 1994-09-14 | 1159 | 0 | TURBIDITY,FIELD NEPHELOMETRIC TURBIDITY UNITS,NTU | 14.1
477660 |  | NORMANDY RESERVOIR | 1994-09-14 | 1200 | 0 | TEMPERATURE, WATER (DEGREES CENTIGRADE) | 16
477660 |  | NORMANDY RESERVOIR | 1994-09-14 | 1200 | 0 | OXIDATION REDUCTION POTENTIAL (MILLIVOLTS) | 37
477660 |  | NORMANDY RESERVOIR | 1994-09-14 | 1200 | 0 | SPECIFIC CONDUCTANCE,FIELD (UMHOS/CM @ 25C) | 95
477660 |  | NORMANDY RESERVOIR | 1994-09-14 | 1200 | 0 | OXYGEN, DISSOLVED MG/L | 0.2
477660 |  | NORMANDY RESERVOIR | 1994-09-14 | 1200 | 0 | OXYGEN, DISSOLVED, PERCENT OF SATURATION % | 2
477660 |  | NORMANDY RESERVOIR | 1994-09-14 | 1200 | 0 | PH (STANDARD UNITS) | 6.5
477660 |  | NORMANDY RESERVOIR | 1994-09-14 | 1200 | 0 | TURBIDITY,FIELD NEPHELOMETRIC TURBIDITY UNITS,NTU | 12.9
477660 |  | NORMANDY RESERVOIR | 1994-09-14 | 1202 | 0 | TEMPERATURE, WATER (DEGREES CENTIGRADE) | 27.3
477660 |  | NORMANDY RESERVOIR | 1994-09-14 | 1202 | 0 | ELEVATION, RESERVOIR SURFACE WATER IN FEET | 873.42
477660 |  | NORMANDY RESERVOIR | 1994-09-14 | 1202 | 0 | TRANSPARENCY, SECCHI DISC (METERS) | 1.9
477660 |  | NORMANDY RESERVOIR | 1994-09-14 | 1202 | 0 | OXIDATION REDUCTION POTENTIAL (MILLIVOLTS) | 236
477660 |  | NORMANDY RESERVOIR | 1994-09-14 | 1202 | 0 | SPECIFIC CONDUCTANCE,FIELD (UMHOS/CM @ 25C) | 99
477660 |  | NORMANDY RESERVOIR | 1994-09-14 | 1202 | 0 | OXYGEN, DISSOLVED MG/L | 8.6
477660 |  | NORMANDY RESERVOIR | 1994-09-14 | 1202 | 0 | OXYGEN, DISSOLVED, PERCENT OF SATURATION % | 106.173
477660 |  | NORMANDY RESERVOIR | 1994-09-14 | 1202 | 0 | PH (STANDARD UNITS) | 8.5
477660 |  | NORMANDY RESERVOIR | 1994-09-14 | 1202 | 0 | TURBIDITY,FIELD NEPHELOMETRIC TURBIDITY UNITS,NTU | 1.5
477660 |  | NORMANDY RESERVOIR | 1994-09-14 | 1203 | 0 | TEMPERATURE, WATER (DEGREES CENTIGRADE) | 26
477660 |  | NORMANDY RESERVOIR | 1994-09-14 | 1203 | 0 | OXIDATION REDUCTION POTENTIAL (MILLIVOLTS) | 231
477660 |  | NORMANDY RESERVOIR | 1994-09-14 | 1203 | 0 | SPECIFIC CONDUCTANCE,FIELD (UMHOS/CM @ 25C) | 99
477660 |  | NORMANDY RESERVOIR | 1994-09-14 | 1203 | 0 | OXYGEN, DISSOLVED MG/L | 8.6
477660 |  | NORMANDY RESERVOIR | 1994-09-14 | 1203 | 0 | OXYGEN, DISSOLVED, PERCENT OF SATURATION % | 104.878
477660 |  | NORMANDY RESERVOIR | 1994-09-14 | 1203 | 0 | PH (STANDARD UNITS) | 8.5
477660 |  | NORMANDY RESERVOIR | 1994-09-14 | 1203 | 0 | TURBIDITY,FIELD NEPHELOMETRIC TURBIDITY UNITS,NTU | 1.8
477660 |  | NORMANDY RESERVOIR | 1994-09-14 | 1204 | 0 | TEMPERATURE, WATER (DEGREES CENTIGRADE) | 25.9
477660 |  | NORMANDY RESERVOIR | 1994-09-14 | 1204 | 0 | OXIDATION REDUCTION POTENTIAL (MILLIVOLTS) | 223
477660 |  | NORMANDY RESERVOIR | 1994-09-14 | 1204 | 0 | SPECIFIC CONDUCTANCE,FIELD (UMHOS/CM @ 25C) | 99
477660 |  | NORMANDY RESERVOIR | 1994-09-14 | 1204 | 0 | OXYGEN, DISSOLVED MG/L | 8.55
477660 |  | NORMANDY RESERVOIR | 1994-09-14 | 1204 | 0 | OXYGEN, DISSOLVED, PERCENT OF SATURATION % | 104.268
477660 |  | NORMANDY RESERVOIR | 1994-09-14 | 1204 | 0 | PH (STANDARD UNITS) | 8.5
477660 |  | NORMANDY RESERVOIR | 1994-09-14 | 1204 | 0 | TURBIDITY,FIELD NEPHELOMETRIC TURBIDITY UNITS,NTU | 1.8
477660 |  | NORMANDY RESERVOIR | 1994-09-14 | 1205 | 0 | TEMPERATURE, WATER (DEGREES CENTIGRADE) | 25.7
477660 |  | NORMANDY RESERVOIR | 1994-09-14 | 1205 | 0 | OXIDATION REDUCTION POTENTIAL (MILLIVOLTS) | 220
477660 |  | NORMANDY RESERVOIR | 1994-09-14 | 1205 | 0 | SPECIFIC CONDUCTANCE,FIELD (UMHOS/CM @ 25C) | 99
477660 |  | NORMANDY RESERVOIR | 1994-09-14 | 1205 | 0 | OXYGEN, DISSOLVED MG/L | 7.8
477660 |  | NORMANDY RESERVOIR | 1994-09-14 | 1205 | 0 | OXYGEN, DISSOLVED, PERCENT OF SATURATION % | 95.1219
477660 |  | NORMANDY RESERVOIR | 1994-09-14 | 1205 | 0 | PH (STANDARD UNITS) | 8.1
477660 |  | NORMANDY RESERVOIR | 1994-09-14 | 1205 | 0 | TURBIDITY,FIELD NEPHELOMETRIC TURBIDITY UNITS,NTU | 2
477660 |  | NORMANDY RESERVOIR | 1994-09-14 | 1206 | 0 | TEMPERATURE, WATER (DEGREES CENTIGRADE) | 25.4
477660 |  | NORMANDY RESERVOIR | 1994-09-14 | 1206 | 0 | OXIDATION REDUCTION POTENTIAL (MILLIVOLTS) | 208
477660 |  | NORMANDY RESERVOIR | 1994-09-14 | 1206 | 0 | SPECIFIC CONDUCTANCE,FIELD (UMHOS/CM @ 25C) | 99
477660 |  | NORMANDY RESERVOIR | 1994-09-14 | 1206 | 0 | OXYGEN, DISSOLVED MG/L | 6.99
477660 |  | NORMANDY RESERVOIR | 1994-09-14 | 1206 | 0 | OXYGEN, DISSOLVED, PERCENT OF SATURATION % | 83.2142
477660 |  | NORMANDY RESERVOIR | 1994-09-14 | 1206 | 0 | PH (STANDARD UNITS) | 7.5
477660 |  | NORMANDY RESERVOIR | 1994-09-14 | 1206 | 0 | TURBIDITY,FIELD NEPHELOMETRIC TURBIDITY UNITS,NTU | 2
477660 |  | NORMANDY RESERVOIR | 1994-09-14 | 1207 | 0 | TEMPERATURE, WATER (DEGREES CENTIGRADE) | 24.95
477660 |  | NORMANDY RESERVOIR | 1994-09-14 | 1207 | 0 | OXIDATION REDUCTION POTENTIAL (MILLIVOLTS) | 175
477660 |  | NORMANDY RESERVOIR | 1994-09-14 | 1207 | 0 | SPECIFIC CONDUCTANCE,FIELD (UMHOS/CM @ 25C) | 98
477660 |  | NORMANDY RESERVOIR | 1994-09-14 | 1207 | 0 | OXYGEN, DISSOLVED MG/L | 4.6
477660 |  | NORMANDY RESERVOIR | 1994-09-14 | 1207 | 0 | OXYGEN, DISSOLVED, PERCENT OF SATURATION % | 54.7619
477660 |  | NORMANDY RESERVOIR | 1994-09-14 | 1207 | 0 | PH (STANDARD UNITS) | 7
477660 |  | NORMANDY RESERVOIR | 1994-09-14 | 1207 | 0 | TURBIDITY,FIELD NEPHELOMETRIC TURBIDITY UNITS,NTU | 1.6
477660 |  | NORMANDY RESERVOIR | 1994-09-14 | 1208 | 0 | TEMPERATURE, WATER (DEGREES CENTIGRADE) | 23.68
477660 |  | NORMANDY RESERVOIR | 1994-09-14 | 1208 | 0 | OXIDATION REDUCTION POTENTIAL (MILLIVOLTS) | 120
477660 |  | NORMANDY RESERVOIR | 1994-09-14 | 1208 | 0 | SPECIFIC CONDUCTANCE,FIELD (UMHOS/CM @ 25C) | 99
477660 |  | NORMANDY RESERVOIR | 1994-09-14 | 1208 | 0 | OXYGEN, DISSOLVED MG/L | 2.4
477660 |  | NORMANDY RESERVOIR | 1994-09-14 | 1208 | 0 | OXYGEN, DISSOLVED, PERCENT OF SATURATION % | 28.2353
477660 |  | NORMANDY RESERVOIR | 1994-09-14 | 1208 | 0 | PH (STANDARD UNITS) | 6.7
477660 |  | NORMANDY RESERVOIR | 1994-09-14 | 1208 | 0 | TURBIDITY,FIELD NEPHELOMETRIC TURBIDITY UNITS,NTU | 2.5
477660 |  | NORMANDY RESERVOIR | 1994-09-14 | 1209 | 0 | TEMPERATURE, WATER (DEGREES CENTIGRADE) | 20.7
477660 |  | NORMANDY RESERVOIR | 1994-09-14 | 1209 | 0 | OXIDATION REDUCTION POTENTIAL (MILLIVOLTS) | 63
477660 |  | NORMANDY RESERVOIR | 1994-09-14 | 1209 | 0 | SPECIFIC CONDUCTANCE,FIELD (UMHOS/CM @ 25C) | 96
477660 |  | NORMANDY RESERVOIR | 1994-09-14 | 1209 | 0 | OXYGEN, DISSOLVED MG/L | 0.05
477660 |  | NORMANDY RESERVOIR | 1994-09-14 | 1209 | 0 | OXYGEN, DISSOLVED, PERCENT OF SATURATION % | 0.55556
477660 |  | NORMANDY RESERVOIR | 1994-09-14 | 1209 | 0 | PH (STANDARD UNITS) | 6.6
477660 |  | NORMANDY RESERVOIR | 1994-09-14 | 1209 | 0 | TURBIDITY,FIELD NEPHELOMETRIC TURBIDITY UNITS,NTU | 4.2
477660 |  | NORMANDY RESERVOIR | 1994-09-14 | 1210 | 0 | TEMPERATURE, WATER (DEGREES CENTIGRADE) | 19.3
477660 |  | NORMANDY RESERVOIR | 1994-09-14 | 1210 | 0 | OXIDATION REDUCTION POTENTIAL (MILLIVOLTS) | 49
477660 |  | NORMANDY RESERVOIR | 1994-09-14 | 1210 | 0 | SPECIFIC CONDUCTANCE,FIELD (UMHOS/CM @ 25C) | 95
477660 |  | NORMANDY RESERVOIR | 1994-09-14 | 1210 | 0 | OXYGEN, DISSOLVED MG/L | 0.05
477660 |  | NORMANDY RESERVOIR | 1994-09-14 | 1210 | 0 | OXYGEN, DISSOLVED, PERCENT OF SATURATION % | 0.53192
477660 |  | NORMANDY RESERVOIR | 1994-09-14 | 1210 | 0 | PH (STANDARD UNITS) | 6.5
477660 |  | NORMANDY RESERVOIR | 1994-09-14 | 1210 | 0 | TURBIDITY,FIELD NEPHELOMETRIC TURBIDITY UNITS,NTU | 4.9
477660 |  | NORMANDY RESERVOIR | 1994-09-14 | 1211 | 0 | TEMPERATURE, WATER (DEGREES CENTIGRADE) | 18.5
477660 |  | NORMANDY RESERVOIR | 1994-09-14 | 1211 | 0 | OXIDATION REDUCTION POTENTIAL (MILLIVOLTS) | 47
477660 |  | NORMANDY RESERVOIR | 1994-09-14 | 1211 | 0 | SPECIFIC CONDUCTANCE,FIELD (UMHOS/CM @ 25C) | 94
477660 |  | NORMANDY RESERVOIR | 1994-09-14 | 1211 | 0 | OXYGEN, DISSOLVED MG/L | 0.06
477660 |  | NORMANDY RESERVOIR | 1994-09-14 | 1211 | 0 | OXYGEN, DISSOLVED, PERCENT OF SATURATION % | 0.63158
477660 |  | NORMANDY RESERVOIR | 1994-09-14 | 1211 | 0 | PH (STANDARD UNITS) | 6.5
477660 |  | NORMANDY RESERVOIR | 1994-09-14 | 1211 | 0 | TURBIDITY,FIELD NEPHELOMETRIC TURBIDITY UNITS,NTU | 6.5
477660 |  | NORMANDY RESERVOIR | 1994-09-14 | 1212 | 0 | TEMPERATURE, WATER (DEGREES CENTIGRADE) | 17.6
477660 |  | NORMANDY RESERVOIR | 1994-09-14 | 1212 | 0 | OXIDATION REDUCTION POTENTIAL (MILLIVOLTS) | 52
477660 |  | NORMANDY RESERVOIR | 1994-09-14 | 1212 | 0 | SPECIFIC CONDUCTANCE,FIELD (UMHOS/CM @ 25C) | 95
477660 |  | NORMANDY RESERVOIR | 1994-09-14 | 1212 | 0 | OXYGEN, DISSOLVED MG/L | 0.1
477660 |  | NORMANDY RESERVOIR | 1994-09-14 | 1212 | 0 | OXYGEN, DISSOLVED, PERCENT OF SATURATION % | 1.0526
477660 |  | NORMANDY RESERVOIR | 1994-09-14 | 1212 | 0 | PH (STANDARD UNITS) | 6.5
477660 |  | NORMANDY RESERVOIR | 1994-09-14 | 1212 | 0 | TURBIDITY,FIELD NEPHELOMETRIC TURBIDITY UNITS,NTU | 8.6
477660 |  | NORMANDY RESERVOIR | 1994-09-14 | 1213 | 0 | TEMPERATURE, WATER (DEGREES CENTIGRADE) | 17.1
477660 |  | NORMANDY RESERVOIR | 1994-09-14 | 1213 | 0 | OXIDATION REDUCTION POTENTIAL (MILLIVOLTS) | 62
477660 |  | NORMANDY RESERVOIR | 1994-09-14 | 1213 | 0 | SPECIFIC CONDUCTANCE,FIELD (UMHOS/CM @ 25C) | 95
477660 |  | NORMANDY RESERVOIR | 1994-09-14 | 1213 | 0 | OXYGEN, DISSOLVED MG/L | 0.1
477660 |  | NORMANDY RESERVOIR | 1994-09-14 | 1213 | 0 | OXYGEN, DISSOLVED, PERCENT OF SATURATION % | 1.0309
477660 |  | NORMANDY RESERVOIR | 1994-09-14 | 1213 | 0 | PH (STANDARD UNITS) | 6.5
477660 |  | NORMANDY RESERVOIR | 1994-09-14 | 1213 | 0 | TURBIDITY,FIELD NEPHELOMETRIC TURBIDITY UNITS,NTU | 9
477660 |  | NORMANDY RESERVOIR | 1994-09-14 | 1214 | 0 | TEMPERATURE, WATER (DEGREES CENTIGRADE) | 16.7
477660 |  | NORMANDY RESERVOIR | 1994-09-14 | 1214 | 0 | OXIDATION REDUCTION POTENTIAL (MILLIVOLTS) | 68
477660 |  | NORMANDY RESERVOIR | 1994-09-14 | 1214 | 0 | SPECIFIC CONDUCTANCE,FIELD (UMHOS/CM @ 25C) | 94
477660 |  | NORMANDY RESERVOIR | 1994-09-14 | 1214 | 0 | OXYGEN, DISSOLVED MG/L | 0.2
477660 |  | NORMANDY RESERVOIR | 1994-09-14 | 1214 | 0 | OXYGEN, DISSOLVED, PERCENT OF SATURATION % | 2.0619
477660 |  | NORMANDY RESERVOIR | 1994-09-14 | 1214 | 0 | PH (STANDARD UNITS) | 6.5
477660 |  | NORMANDY RESERVOIR | 1994-09-14 | 1214 | 0 | TURBIDITY,FIELD NEPHELOMETRIC TURBIDITY UNITS,NTU | 12.8
477660 |  | NORMANDY RESERVOIR | 1994-09-14 | 1215 | 0 | TEMPERATURE, WATER (DEGREES CENTIGRADE) | 16.5
477660 |  | NORMANDY RESERVOIR | 1994-09-14 | 1215 | 0 | OXIDATION REDUCTION POTENTIAL (MILLIVOLTS) | 73
477660 |  | NORMANDY RESERVOIR | 1994-09-14 | 1215 | 0 | SPECIFIC CONDUCTANCE,FIELD (UMHOS/CM @ 25C) | 94
477660 |  | NORMANDY RESERVOIR | 1994-09-14 | 1215 | 0 | OXYGEN, DISSOLVED MG/L | 0.3
477660 |  | NORMANDY RESERVOIR | 1994-09-14 | 1215 | 0 | OXYGEN, DISSOLVED, PERCENT OF SATURATION % | 3
477660 |  | NORMANDY RESERVOIR | 1994-09-14 | 1215 | 0 | PH (STANDARD UNITS) | 6.6
477660 |  | NORMANDY RESERVOIR | 1994-09-14 | 1215 | 0 | TURBIDITY,FIELD NEPHELOMETRIC TURBIDITY UNITS,NTU | 11.4
477660 |  | NORMANDY RESERVOIR | 1994-10-04 | 1230 | 0 | TEMPERATURE, WATER (DEGREES CENTIGRADE) | 22.5
477660 |  | NORMANDY RESERVOIR | 1994-10-04 | 1230 | 0 | ELEVATION, RESERVOIR SURFACE WATER IN FEET | 872.64
477660 |  | NORMANDY RESERVOIR | 1994-10-04 | 1230 | 0 | TRANSPARENCY, SECCHI DISC (METERS) | 2.5
477660 |  | NORMANDY RESERVOIR | 1994-10-04 | 1230 | 0 | OXIDATION REDUCTION POTENTIAL (MILLIVOLTS) | 258
477660 |  | NORMANDY RESERVOIR | 1994-10-04 | 1230 | 0 | SPECIFIC CONDUCTANCE,FIELD (UMHOS/CM @ 25C) | 100
477660 |  | NORMANDY RESERVOIR | 1994-10-04 | 1230 | 0 | OXYGEN, DISSOLVED MG/L | 7.1
477660 |  | NORMANDY RESERVOIR | 1994-10-04 | 1230 | 0 | OXYGEN, DISSOLVED, PERCENT OF SATURATION % | 80.6818
477660 |  | NORMANDY RESERVOIR | 1994-10-04 | 1230 | 0 | PH (STANDARD UNITS) | 7.5
477660 |  | NORMANDY RESERVOIR | 1994-10-04 | 1230 | 0 | TURBIDITY,FIELD NEPHELOMETRIC TURBIDITY UNITS,NTU | 0.8
477660 |  | NORMANDY RESERVOIR | 1994-10-04 | 1231 | 0 | TEMPERATURE, WATER (DEGREES CENTIGRADE) | 22.5
477660 |  | NORMANDY RESERVOIR | 1994-10-04 | 1231 | 0 | OXIDATION REDUCTION POTENTIAL (MILLIVOLTS) | 256
477660 |  | NORMANDY RESERVOIR | 1994-10-04 | 1231 | 0 | SPECIFIC CONDUCTANCE,FIELD (UMHOS/CM @ 25C) | 100
477660 |  | NORMANDY RESERVOIR | 1994-10-04 | 1231 | 0 | OXYGEN, DISSOLVED MG/L | 7.1
477660 |  | NORMANDY RESERVOIR | 1994-10-04 | 1231 | 0 | OXYGEN, DISSOLVED, PERCENT OF SATURATION % | 80.6818
477660 |  | NORMANDY RESERVOIR | 1994-10-04 | 1231 | 0 | PH (STANDARD UNITS) | 7.5
477660 |  | NORMANDY RESERVOIR | 1994-10-04 | 1231 | 0 | TURBIDITY,FIELD NEPHELOMETRIC TURBIDITY UNITS,NTU | 1
477660 |  | NORMANDY RESERVOIR | 1994-10-04 | 1232 | 0 | TEMPERATURE, WATER (DEGREES CENTIGRADE) | 22.3
477660 |  | NORMANDY RESERVOIR | 1994-10-04 | 1232 | 0 | OXIDATION REDUCTION POTENTIAL (MILLIVOLTS) | 251
477660 |  | NORMANDY RESERVOIR | 1994-10-04 | 1232 | 0 | SPECIFIC CONDUCTANCE,FIELD (UMHOS/CM @ 25C) | 100
477660 |  | NORMANDY RESERVOIR | 1994-10-04 | 1232 | 0 | OXYGEN, DISSOLVED MG/L | 7.1
477660 |  | NORMANDY RESERVOIR | 1994-10-04 | 1232 | 0 | OXYGEN, DISSOLVED, PERCENT OF SATURATION % | 80.6818
477660 |  | NORMANDY RESERVOIR | 1994-10-04 | 1232 | 0 | PH (STANDARD UNITS) | 7.4
477660 |  | NORMANDY RESERVOIR | 1994-10-04 | 1232 | 0 | TURBIDITY,FIELD NEPHELOMETRIC TURBIDITY UNITS,NTU | 1.2
477660 |  | NORMANDY RESERVOIR | 1994-10-04 | 1233 | 0 | TEMPERATURE, WATER (DEGREES CENTIGRADE) | 22.1
477660 |  | NORMANDY RESERVOIR | 1994-10-04 | 1233 | 0 | OXIDATION REDUCTION POTENTIAL (MILLIVOLTS) | 243
477660 |  | NORMANDY RESERVOIR | 1994-10-04 | 1233 | 0 | SPECIFIC CONDUCTANCE,FIELD (UMHOS/CM @ 25C) | 100
477660 |  | NORMANDY RESERVOIR | 1994-10-04 | 1233 | 0 | OXYGEN, DISSOLVED MG/L | 6.5
477660 |  | NORMANDY RESERVOIR | 1994-10-04 | 1233 | 0 | OXYGEN, DISSOLVED, PERCENT OF SATURATION % | 73.8636
477660 |  | NORMANDY RESERVOIR | 1994-10-04 | 1233 | 0 | PH (STANDARD UNITS) | 7.3
477660 |  | NORMANDY RESERVOIR | 1994-10-04 | 1233 | 0 | TURBIDITY,FIELD NEPHELOMETRIC TURBIDITY UNITS,NTU | 41.4
477660 |  | NORMANDY RESERVOIR | 1994-10-04 | 1234 | 0 | TEMPERATURE, WATER (DEGREES CENTIGRADE) | 22.05
477660 |  | NORMANDY RESERVOIR | 1994-10-04 | 1234 | 0 | OXIDATION REDUCTION POTENTIAL (MILLIVOLTS) | 237
477660 |  | NORMANDY RESERVOIR | 1994-10-04 | 1234 | 0 | SPECIFIC CONDUCTANCE,FIELD (UMHOS/CM @ 25C) | 100
477660 |  | NORMANDY RESERVOIR | 1994-10-04 | 1234 | 0 | OXYGEN, DISSOLVED MG/L | 6.2
477660 |  | NORMANDY RESERVOIR | 1994-10-04 | 1234 | 0 | OXYGEN, DISSOLVED, PERCENT OF SATURATION % | 70.4545
477660 |  | NORMANDY RESERVOIR | 1994-10-04 | 1234 | 0 | PH (STANDARD UNITS) | 7.2
477660 |  | NORMANDY RESERVOIR | 1994-10-04 | 1234 | 0 | TURBIDITY,FIELD NEPHELOMETRIC TURBIDITY UNITS,NTU | 1.4
477660 |  | NORMANDY RESERVOIR | 1994-10-04 | 1235 | 0 | TEMPERATURE, WATER (DEGREES CENTIGRADE) | 22
477660 |  | NORMANDY RESERVOIR | 1994-10-04 | 1235 | 0 | OXIDATION REDUCTION POTENTIAL (MILLIVOLTS) | 228
477660 |  | NORMANDY RESERVOIR | 1994-10-04 | 1235 | 0 | SPECIFIC CONDUCTANCE,FIELD (UMHOS/CM @ 25C) | 99
477660 |  | NORMANDY RESERVOIR | 1994-10-04 | 1235 | 0 | OXYGEN, DISSOLVED MG/L | 6.2
477660 |  | NORMANDY RESERVOIR | 1994-10-04 | 1235 | 0 | OXYGEN, DISSOLVED, PERCENT OF SATURATION % | 70.4545
477660 |  | NORMANDY RESERVOIR | 1994-10-04 | 1235 | 0 | PH (STANDARD UNITS) | 7.2
477660 |  | NORMANDY RESERVOIR | 1994-10-04 | 1235 | 0 | TURBIDITY,FIELD NEPHELOMETRIC TURBIDITY UNITS,NTU | 1.4
477660 |  | NORMANDY RESERVOIR | 1994-10-04 | 1236 | 0 | TEMPERATURE, WATER (DEGREES CENTIGRADE) | 22
477660 |  | NORMANDY RESERVOIR | 1994-10-04 | 1236 | 0 | OXIDATION REDUCTION POTENTIAL (MILLIVOLTS) | 213
477660 |  | NORMANDY RESERVOIR | 1994-10-04 | 1236 | 0 | SPECIFIC CONDUCTANCE,FIELD (UMHOS/CM @ 25C) | 100
477660 |  | NORMANDY RESERVOIR | 1994-10-04 | 1236 | 0 | OXYGEN, DISSOLVED MG/L | 6.2
477660 |  | NORMANDY RESERVOIR | 1994-10-04 | 1236 | 0 | OXYGEN, DISSOLVED, PERCENT OF SATURATION % | 70.4545
477660 |  | NORMANDY RESERVOIR | 1994-10-04 | 1236 | 0 | PH (STANDARD UNITS) | 7.2
477660 |  | NORMANDY RESERVOIR | 1994-10-04 | 1236 | 0 | TURBIDITY,FIELD NEPHELOMETRIC TURBIDITY UNITS,NTU | 2
477660 |  | NORMANDY RESERVOIR | 1994-10-04 | 1237 | 0 | TEMPERATURE, WATER (DEGREES CENTIGRADE) | 21.7
477660 |  | NORMANDY RESERVOIR | 1994-10-04 | 1237 | 0 | OXIDATION REDUCTION POTENTIAL (MILLIVOLTS) | 195
477660 |  | NORMANDY RESERVOIR | 1994-10-04 | 1237 | 0 | SPECIFIC CONDUCTANCE,FIELD (UMHOS/CM @ 25C) | 100
477660 |  | NORMANDY RESERVOIR | 1994-10-04 | 1237 | 0 | OXYGEN, DISSOLVED MG/L | 5.9
477660 |  | NORMANDY RESERVOIR | 1994-10-04 | 1237 | 0 | OXYGEN, DISSOLVED, PERCENT OF SATURATION % | 67.0454
477660 |  | NORMANDY RESERVOIR | 1994-10-04 | 1237 | 0 | PH (STANDARD UNITS) | 7
477660 |  | NORMANDY RESERVOIR | 1994-10-04 | 1237 | 0 | TURBIDITY,FIELD NEPHELOMETRIC TURBIDITY UNITS,NTU | 2.5
477660 |  | NORMANDY RESERVOIR | 1994-10-04 | 1238 | 0 | TEMPERATURE, WATER (DEGREES CENTIGRADE) | 21.1
477660 |  | NORMANDY RESERVOIR | 1994-10-04 | 1238 | 0 | OXIDATION REDUCTION POTENTIAL (MILLIVOLTS) | 148
477660 |  | NORMANDY RESERVOIR | 1994-10-04 | 1238 | 0 | SPECIFIC CONDUCTANCE,FIELD (UMHOS/CM @ 25C) | 97
477660 |  | NORMANDY RESERVOIR | 1994-10-04 | 1238 | 0 | OXYGEN, DISSOLVED MG/L | 2.8
477660 |  | NORMANDY RESERVOIR | 1994-10-04 | 1238 | 0 | OXYGEN, DISSOLVED, PERCENT OF SATURATION % | 31.1111
477660 |  | NORMANDY RESERVOIR | 1994-10-04 | 1238 | 0 | PH (STANDARD UNITS) | 6.8
477660 |  | NORMANDY RESERVOIR | 1994-10-04 | 1238 | 0 | TURBIDITY,FIELD NEPHELOMETRIC TURBIDITY UNITS,NTU | 2.5
477660 |  | NORMANDY RESERVOIR | 1994-10-04 | 1239 | 0 | TEMPERATURE, WATER (DEGREES CENTIGRADE) | 20
477660 |  | NORMANDY RESERVOIR | 1994-10-04 | 1239 | 0 | OXIDATION REDUCTION POTENTIAL (MILLIVOLTS) | 65
477660 |  | NORMANDY RESERVOIR | 1994-10-04 | 1239 | 0 | SPECIFIC CONDUCTANCE,FIELD (UMHOS/CM @ 25C) | 95
477660 |  | NORMANDY RESERVOIR | 1994-10-04 | 1239 | 0 | OXYGEN, DISSOLVED MG/L | 0.2
477660 |  | NORMANDY RESERVOIR | 1994-10-04 | 1239 | 0 | OXYGEN, DISSOLVED, PERCENT OF SATURATION % | 2.1739
477660 |  | NORMANDY RESERVOIR | 1994-10-04 | 1239 | 0 | PH (STANDARD UNITS) | 6.6
477660 |  | NORMANDY RESERVOIR | 1994-10-04 | 1239 | 0 | TURBIDITY,FIELD NEPHELOMETRIC TURBIDITY UNITS,NTU | 4.7
477660 |  | NORMANDY RESERVOIR | 1994-10-04 | 1240 | 0 | TEMPERATURE, WATER (DEGREES CENTIGRADE) | 19.1
477660 |  | NORMANDY RESERVOIR | 1994-10-04 | 1240 | 0 | OXIDATION REDUCTION POTENTIAL (MILLIVOLTS) | 68
477660 |  | NORMANDY RESERVOIR | 1994-10-04 | 1240 | 0 | SPECIFIC CONDUCTANCE,FIELD (UMHOS/CM @ 25C) | 97
477660 |  | NORMANDY RESERVOIR | 1994-10-04 | 1240 | 0 | OXYGEN, DISSOLVED MG/L | 0.4
477660 |  | NORMANDY RESERVOIR | 1994-10-04 | 1240 | 0 | OXYGEN, DISSOLVED, PERCENT OF SATURATION % | 4.2553
477660 |  | NORMANDY RESERVOIR | 1994-10-04 | 1240 | 0 | PH (STANDARD UNITS) | 6.6
477660 |  | NORMANDY RESERVOIR | 1994-10-04 | 1240 | 0 | TURBIDITY,FIELD NEPHELOMETRIC TURBIDITY UNITS,NTU | 12.9
477660 |  | NORMANDY RESERVOIR | 1994-10-04 | 1241 | 0 | TEMPERATURE, WATER (DEGREES CENTIGRADE) | 18.5
477660 |  | NORMANDY RESERVOIR | 1994-10-04 | 1241 | 0 | OXIDATION REDUCTION POTENTIAL (MILLIVOLTS) | 28
477660 |  | NORMANDY RESERVOIR | 1994-10-04 | 1241 | 0 | SPECIFIC CONDUCTANCE,FIELD (UMHOS/CM @ 25C) | 97
477660 |  | NORMANDY RESERVOIR | 1994-10-04 | 1241 | 0 | OXYGEN, DISSOLVED MG/L | 0.1
477660 |  | NORMANDY RESERVOIR | 1994-10-04 | 1241 | 0 | OXYGEN, DISSOLVED, PERCENT OF SATURATION % | 1.0526
477660 |  | NORMANDY RESERVOIR | 1994-10-04 | 1241 | 0 | PH (STANDARD UNITS) | 6.6
477660 |  | NORMANDY RESERVOIR | 1994-10-04 | 1241 | 0 | TURBIDITY,FIELD NEPHELOMETRIC TURBIDITY UNITS,NTU | 13.3
477660 |  | NORMANDY RESERVOIR | 1994-10-04 | 1242 | 0 | TEMPERATURE, WATER (DEGREES CENTIGRADE) | 18.1
477660 |  | NORMANDY RESERVOIR | 1994-10-04 | 1242 | 0 | OXIDATION REDUCTION POTENTIAL (MILLIVOLTS) | 20
477660 |  | NORMANDY RESERVOIR | 1994-10-04 | 1242 | 0 | SPECIFIC CONDUCTANCE,FIELD (UMHOS/CM @ 25C) | 97
477660 |  | NORMANDY RESERVOIR | 1994-10-04 | 1242 | 0 | OXYGEN, DISSOLVED MG/L | 0.15
477660 |  | NORMANDY RESERVOIR | 1994-10-04 | 1242 | 0 | OXYGEN, DISSOLVED, PERCENT OF SATURATION % | 1.579
477660 |  | NORMANDY RESERVOIR | 1994-10-04 | 1242 | 0 | PH (STANDARD UNITS) | 6.5
477660 |  | NORMANDY RESERVOIR | 1994-10-04 | 1242 | 0 | TURBIDITY,FIELD NEPHELOMETRIC TURBIDITY UNITS,NTU | 10.1
477660 |  | NORMANDY RESERVOIR | 1994-10-04 | 1243 | 0 | TEMPERATURE, WATER (DEGREES CENTIGRADE) | 17.9
477660 |  | NORMANDY RESERVOIR | 1994-10-04 | 1243 | 0 | OXIDATION REDUCTION POTENTIAL (MILLIVOLTS) | 19
477660 |  | NORMANDY RESERVOIR | 1994-10-04 | 1243 | 0 | SPECIFIC CONDUCTANCE,FIELD (UMHOS/CM @ 25C) | 97
477660 |  | NORMANDY RESERVOIR | 1994-10-04 | 1243 | 0 | OXYGEN, DISSOLVED MG/L | 0.2
477660 |  | NORMANDY RESERVOIR | 1994-10-04 | 1243 | 0 | OXYGEN, DISSOLVED, PERCENT OF SATURATION % | 2.1053
477660 |  | NORMANDY RESERVOIR | 1994-10-04 | 1243 | 0 | PH (STANDARD UNITS) | 6.5
477660 |  | NORMANDY RESERVOIR | 1994-10-04 | 1243 | 0 | TURBIDITY,FIELD NEPHELOMETRIC TURBIDITY UNITS,NTU | 12
477660 |  | NORMANDY RESERVOIR | 1994-10-04 | 1244 | 0 | TEMPERATURE, WATER (DEGREES CENTIGRADE) | 17.6
477660 |  | NORMANDY RESERVOIR | 1994-10-04 | 1244 | 0 | OXIDATION REDUCTION POTENTIAL (MILLIVOLTS) | 21
477660 |  | NORMANDY RESERVOIR | 1994-10-04 | 1244 | 0 | SPECIFIC CONDUCTANCE,FIELD (UMHOS/CM @ 25C) | 97
477660 |  | NORMANDY RESERVOIR | 1994-10-04 | 1244 | 0 | OXYGEN, DISSOLVED MG/L | 0.2
477660 |  | NORMANDY RESERVOIR | 1994-10-04 | 1244 | 0 | OXYGEN, DISSOLVED, PERCENT OF SATURATION % | 2.1053
477660 |  | NORMANDY RESERVOIR | 1994-10-04 | 1244 | 0 | PH (STANDARD UNITS) | 6.5
477660 |  | NORMANDY RESERVOIR | 1994-10-04 | 1244 | 0 | TURBIDITY,FIELD NEPHELOMETRIC TURBIDITY UNITS,NTU | 16.9
477660 |  | NORMANDY RESERVOIR | 1994-10-04 | 1245 | 0 | TEMPERATURE, WATER (DEGREES CENTIGRADE) | 17.5
477660 |  | NORMANDY RESERVOIR | 1994-10-04 | 1245 | 0 | OXIDATION REDUCTION POTENTIAL (MILLIVOLTS) | 16
477660 |  | NORMANDY RESERVOIR | 1994-10-04 | 1245 | 0 | SPECIFIC CONDUCTANCE,FIELD (UMHOS/CM @ 25C) | 97
477660 |  | NORMANDY RESERVOIR | 1994-10-04 | 1245 | 0 | OXYGEN, DISSOLVED MG/L | 0.2
477660 |  | NORMANDY RESERVOIR | 1994-10-04 | 1245 | 0 | OXYGEN, DISSOLVED, PERCENT OF SATURATION % | 2.0619
477660 |  | NORMANDY RESERVOIR | 1994-10-04 | 1245 | 0 | PH (STANDARD UNITS) | 6.5
477660 |  | NORMANDY RESERVOIR | 1994-10-04 | 1245 | 0 | TURBIDITY,FIELD NEPHELOMETRIC TURBIDITY UNITS,NTU | 17.2
477660 |  | NORMANDY RESERVOIR | 1994-10-04 | 1246 | 0 | TEMPERATURE, WATER (DEGREES CENTIGRADE) | 17.3
477660 |  | NORMANDY RESERVOIR | 1994-10-04 | 1246 | 0 | OXIDATION REDUCTION POTENTIAL (MILLIVOLTS) | 16
477660 |  | NORMANDY RESERVOIR | 1994-10-04 | 1246 | 0 | SPECIFIC CONDUCTANCE,FIELD (UMHOS/CM @ 25C) | 98
477660 |  | NORMANDY RESERVOIR | 1994-10-04 | 1246 | 0 | OXYGEN, DISSOLVED MG/L | 0.26
477660 |  | NORMANDY RESERVOIR | 1994-10-04 | 1246 | 0 | OXYGEN, DISSOLVED, PERCENT OF SATURATION % | 2.6804
477660 |  | NORMANDY RESERVOIR | 1994-10-04 | 1246 | 0 | PH (STANDARD UNITS) | 6.6
477660 |  | NORMANDY RESERVOIR | 1994-10-04 | 1246 | 0 | TURBIDITY,FIELD NEPHELOMETRIC TURBIDITY UNITS,NTU | 7.6
477660 |  | NORMANDY RESERVOIR | 1994-10-04 | 1247 | 0 | TEMPERATURE, WATER (DEGREES CENTIGRADE) | 17.2
477660 |  | NORMANDY RESERVOIR | 1994-10-04 | 1247 | 0 | OXIDATION REDUCTION POTENTIAL (MILLIVOLTS) | -18
477660 |  | NORMANDY RESERVOIR | 1994-10-04 | 1247 | 0 | SPECIFIC CONDUCTANCE,FIELD (UMHOS/CM @ 25C) | 99
477660 |  | NORMANDY RESERVOIR | 1994-10-04 | 1247 | 0 | OXYGEN, DISSOLVED MG/L | 0.3
477660 |  | NORMANDY RESERVOIR | 1994-10-04 | 1247 | 0 | OXYGEN, DISSOLVED, PERCENT OF SATURATION % | 3.0928
477660 |  | NORMANDY RESERVOIR | 1994-10-04 | 1247 | 0 | PH (STANDARD UNITS) | 6.6
477660 |  | NORMANDY RESERVOIR | 1994-10-04 | 1247 | 0 | TURBIDITY,FIELD NEPHELOMETRIC TURBIDITY UNITS,NTU | 6.5
477660 |  | NORMANDY RESERVOIR | 1994-10-04 | 1248 | 0 | TEMPERATURE, WATER (DEGREES CENTIGRADE) | 17.2
477660 |  | NORMANDY RESERVOIR | 1994-10-04 | 1248 | 0 | OXIDATION REDUCTION POTENTIAL (MILLIVOLTS) | -14
477660 |  | NORMANDY RESERVOIR | 1994-10-04 | 1248 | 0 | SPECIFIC CONDUCTANCE,FIELD (UMHOS/CM @ 25C) | 100
477660 |  | NORMANDY RESERVOIR | 1994-10-04 | 1248 | 0 | OXYGEN, DISSOLVED MG/L | 0.4
477660 |  | NORMANDY RESERVOIR | 1994-10-04 | 1248 | 0 | OXYGEN, DISSOLVED, PERCENT OF SATURATION % | 4.1237
477660 |  | NORMANDY RESERVOIR | 1994-10-04 | 1248 | 0 | PH (STANDARD UNITS) | 6.6
477660 |  | NORMANDY RESERVOIR | 1994-10-04 | 1248 | 0 | TURBIDITY,FIELD NEPHELOMETRIC TURBIDITY UNITS,NTU | 6.4
477660 |  | NORMANDY RESERVOIR | 1994-10-05 | 1205 | 0 | TEMPERATURE, WATER (DEGREES CENTIGRADE) | 22.5
477660 |  | NORMANDY RESERVOIR | 1994-10-05 | 1205 | 0 | ELEVATION, RESERVOIR SURFACE WATER IN FEET | 872.64
477660 |  | NORMANDY RESERVOIR | 1994-10-05 | 1205 | 0 | TRANSPARENCY, SECCHI DISC (METERS) | 3.7
477660 |  | NORMANDY RESERVOIR | 1994-10-05 | 1205 | 0 | OXIDATION REDUCTION POTENTIAL (MILLIVOLTS) | 262
477660 |  | NORMANDY RESERVOIR | 1994-10-05 | 1205 | 0 | SPECIFIC CONDUCTANCE,FIELD (UMHOS/CM @ 25C) | 101
477660 |  | NORMANDY RESERVOIR | 1994-10-05 | 1205 | 0 | OXYGEN, DISSOLVED MG/L | 7.1
477660 |  | NORMANDY RESERVOIR | 1994-10-05 | 1205 | 0 | OXYGEN, DISSOLVED, PERCENT OF SATURATION % | 80.6818
477660 |  | NORMANDY RESERVOIR | 1994-10-05 | 1205 | 0 | PH (STANDARD UNITS) | 7.5
477660 |  | NORMANDY RESERVOIR | 1994-10-05 | 1205 | 0 | TURBIDITY,FIELD NEPHELOMETRIC TURBIDITY UNITS,NTU | 0.6
477660 |  | NORMANDY RESERVOIR | 1994-10-05 | 1206 | 0 | TEMPERATURE, WATER (DEGREES CENTIGRADE) | 22.4
477660 |  | NORMANDY RESERVOIR | 1994-10-05 | 1206 | 0 | OXIDATION REDUCTION POTENTIAL (MILLIVOLTS) | 259
477660 |  | NORMANDY RESERVOIR | 1994-10-05 | 1206 | 0 | SPECIFIC CONDUCTANCE,FIELD (UMHOS/CM @ 25C) | 100
477660 |  | NORMANDY RESERVOIR | 1994-10-05 | 1206 | 0 | OXYGEN, DISSOLVED MG/L | 7
477660 |  | NORMANDY RESERVOIR | 1994-10-05 | 1206 | 0 | OXYGEN, DISSOLVED, PERCENT OF SATURATION % | 79.5455
477660 |  | NORMANDY RESERVOIR | 1994-10-05 | 1206 | 0 | PH (STANDARD UNITS) | 7.5
477660 |  | NORMANDY RESERVOIR | 1994-10-05 | 1206 | 0 | TURBIDITY,FIELD NEPHELOMETRIC TURBIDITY UNITS,NTU | 0.7
477660 |  | NORMANDY RESERVOIR | 1994-10-05 | 1207 | 0 | TEMPERATURE, WATER (DEGREES CENTIGRADE) | 22.1
477660 |  | NORMANDY RESERVOIR | 1994-10-05 | 1207 | 0 | OXIDATION REDUCTION POTENTIAL (MILLIVOLTS) | 253
477660 |  | NORMANDY RESERVOIR | 1994-10-05 | 1207 | 0 | SPECIFIC CONDUCTANCE,FIELD (UMHOS/CM @ 25C) | 100
477660 |  | NORMANDY RESERVOIR | 1994-10-05 | 1207 | 0 | OXYGEN, DISSOLVED MG/L | 6.8
477660 |  | NORMANDY RESERVOIR | 1994-10-05 | 1207 | 0 | OXYGEN, DISSOLVED, PERCENT OF SATURATION % | 77.2727
477660 |  | NORMANDY RESERVOIR | 1994-10-05 | 1207 | 0 | PH (STANDARD UNITS) | 7.4
477660 |  | NORMANDY RESERVOIR | 1994-10-05 | 1207 | 0 | TURBIDITY,FIELD NEPHELOMETRIC TURBIDITY UNITS,NTU | 0.7
477660 |  | NORMANDY RESERVOIR | 1994-10-05 | 1208 | 0 | TEMPERATURE, WATER (DEGREES CENTIGRADE) | 22.5
477660 |  | NORMANDY RESERVOIR | 1994-10-05 | 1208 | 0 | OXIDATION REDUCTION POTENTIAL (MILLIVOLTS) | 247
477660 |  | NORMANDY RESERVOIR | 1994-10-05 | 1208 | 0 | SPECIFIC CONDUCTANCE,FIELD (UMHOS/CM @ 25C) | 100
477660 |  | NORMANDY RESERVOIR | 1994-10-05 | 1208 | 0 | OXYGEN, DISSOLVED MG/L | 6.7
477660 |  | NORMANDY RESERVOIR | 1994-10-05 | 1208 | 0 | OXYGEN, DISSOLVED, PERCENT OF SATURATION % | 76.1363
477660 |  | NORMANDY RESERVOIR | 1994-10-05 | 1208 | 0 | PH (STANDARD UNITS) | 7.4
477660 |  | NORMANDY RESERVOIR | 1994-10-05 | 1208 | 0 | TURBIDITY,FIELD NEPHELOMETRIC TURBIDITY UNITS,NTU | 0.7
477660 |  | NORMANDY RESERVOIR | 1994-10-05 | 1209 | 0 | TEMPERATURE, WATER (DEGREES CENTIGRADE) | 22
477660 |  | NORMANDY RESERVOIR | 1994-10-05 | 1209 | 0 | OXIDATION REDUCTION POTENTIAL (MILLIVOLTS) | 240
477660 |  | NORMANDY RESERVOIR | 1994-10-05 | 1209 | 0 | SPECIFIC CONDUCTANCE,FIELD (UMHOS/CM @ 25C) | 100
477660 |  | NORMANDY RESERVOIR | 1994-10-05 | 1209 | 0 | OXYGEN, DISSOLVED MG/L | 6.7
477660 |  | NORMANDY RESERVOIR | 1994-10-05 | 1209 | 0 | OXYGEN, DISSOLVED, PERCENT OF SATURATION % | 76.1363
477660 |  | NORMANDY RESERVOIR | 1994-10-05 | 1209 | 0 | PH (STANDARD UNITS) | 7.4
477660 |  | NORMANDY RESERVOIR | 1994-10-05 | 1209 | 0 | TURBIDITY,FIELD NEPHELOMETRIC TURBIDITY UNITS,NTU | 0.7
477660 |  | NORMANDY RESERVOIR | 1994-10-05 | 1210 | 0 | TEMPERATURE, WATER (DEGREES CENTIGRADE) | 22
477660 |  | NORMANDY RESERVOIR | 1994-10-05 | 1210 | 0 | OXIDATION REDUCTION POTENTIAL (MILLIVOLTS) | 230
477660 |  | NORMANDY RESERVOIR | 1994-10-05 | 1210 | 0 | SPECIFIC CONDUCTANCE,FIELD (UMHOS/CM @ 25C) | 100
477660 |  | NORMANDY RESERVOIR | 1994-10-05 | 1210 | 0 | OXYGEN, DISSOLVED MG/L | 6.8
477660 |  | NORMANDY RESERVOIR | 1994-10-05 | 1210 | 0 | OXYGEN, DISSOLVED, PERCENT OF SATURATION % | 77.2727
477660 |  | NORMANDY RESERVOIR | 1994-10-05 | 1210 | 0 | PH (STANDARD UNITS) | 7.4
477660 |  | NORMANDY RESERVOIR | 1994-10-05 | 1210 | 0 | TURBIDITY,FIELD NEPHELOMETRIC TURBIDITY UNITS,NTU | 0.8
477660 |  | NORMANDY RESERVOIR | 1994-10-05 | 1211 | 0 | TEMPERATURE, WATER (DEGREES CENTIGRADE) | 22
477660 |  | NORMANDY RESERVOIR | 1994-10-05 | 1211 | 0 | OXIDATION REDUCTION POTENTIAL (MILLIVOLTS) | 217
477660 |  | NORMANDY RESERVOIR | 1994-10-05 | 1211 | 0 | SPECIFIC CONDUCTANCE,FIELD (UMHOS/CM @ 25C) | 100
477660 |  | NORMANDY RESERVOIR | 1994-10-05 | 1211 | 0 | OXYGEN, DISSOLVED MG/L | 6.6
477660 |  | NORMANDY RESERVOIR | 1994-10-05 | 1211 | 0 | OXYGEN, DISSOLVED, PERCENT OF SATURATION % | 75
477660 |  | NORMANDY RESERVOIR | 1994-10-05 | 1211 | 0 | PH (STANDARD UNITS) | 7.3
477660 |  | NORMANDY RESERVOIR | 1994-10-05 | 1211 | 0 | TURBIDITY,FIELD NEPHELOMETRIC TURBIDITY UNITS,NTU | 1
477660 |  | NORMANDY RESERVOIR | 1994-10-05 | 1212 | 0 | TEMPERATURE, WATER (DEGREES CENTIGRADE) | 21.9
477660 |  | NORMANDY RESERVOIR | 1994-10-05 | 1212 | 0 | OXIDATION REDUCTION POTENTIAL (MILLIVOLTS) | 195
477660 |  | NORMANDY RESERVOIR | 1994-10-05 | 1212 | 0 | SPECIFIC CONDUCTANCE,FIELD (UMHOS/CM @ 25C) | 100
477660 |  | NORMANDY RESERVOIR | 1994-10-05 | 1212 | 0 | OXYGEN, DISSOLVED MG/L | 5.9
477660 |  | NORMANDY RESERVOIR | 1994-10-05 | 1212 | 0 | OXYGEN, DISSOLVED, PERCENT OF SATURATION % | 67.0454
477660 |  | NORMANDY RESERVOIR | 1994-10-05 | 1212 | 0 | PH (STANDARD UNITS) | 7.18
477660 |  | NORMANDY RESERVOIR | 1994-10-05 | 1212 | 0 | TURBIDITY,FIELD NEPHELOMETRIC TURBIDITY UNITS,NTU | 1.2
477660 |  | NORMANDY RESERVOIR | 1994-10-05 | 1213 | 0 | TEMPERATURE, WATER (DEGREES CENTIGRADE) | 20.65
477660 |  | NORMANDY RESERVOIR | 1994-10-05 | 1213 | 0 | OXIDATION REDUCTION POTENTIAL (MILLIVOLTS) | 120
477660 |  | NORMANDY RESERVOIR | 1994-10-05 | 1213 | 0 | SPECIFIC CONDUCTANCE,FIELD (UMHOS/CM @ 25C) | 97
477660 |  | NORMANDY RESERVOIR | 1994-10-05 | 1213 | 0 | OXYGEN, DISSOLVED MG/L | 1.3
477660 |  | NORMANDY RESERVOIR | 1994-10-05 | 1213 | 0 | OXYGEN, DISSOLVED, PERCENT OF SATURATION % | 14.4444
477660 |  | NORMANDY RESERVOIR | 1994-10-05 | 1213 | 0 | PH (STANDARD UNITS) | 6.7
477660 |  | NORMANDY RESERVOIR | 1994-10-05 | 1213 | 0 | TURBIDITY,FIELD NEPHELOMETRIC TURBIDITY UNITS,NTU | 3
477660 |  | NORMANDY RESERVOIR | 1994-10-05 | 1214 | 0 | TEMPERATURE, WATER (DEGREES CENTIGRADE) | 20.15
477660 |  | NORMANDY RESERVOIR | 1994-10-05 | 1214 | 0 | OXIDATION REDUCTION POTENTIAL (MILLIVOLTS) | 64
477660 |  | NORMANDY RESERVOIR | 1994-10-05 | 1214 | 0 | SPECIFIC CONDUCTANCE,FIELD (UMHOS/CM @ 25C) | 96
477660 |  | NORMANDY RESERVOIR | 1994-10-05 | 1214 | 0 | OXYGEN, DISSOLVED MG/L | 0.3
477660 |  | NORMANDY RESERVOIR | 1994-10-05 | 1214 | 0 | OXYGEN, DISSOLVED, PERCENT OF SATURATION % | 3.2609
477660 |  | NORMANDY RESERVOIR | 1994-10-05 | 1214 | 0 | PH (STANDARD UNITS) | 6.7
477660 |  | NORMANDY RESERVOIR | 1994-10-05 | 1214 | 0 | TURBIDITY,FIELD NEPHELOMETRIC TURBIDITY UNITS,NTU | 4
477660 |  | NORMANDY RESERVOIR | 1994-10-05 | 1215 | 0 | TEMPERATURE, WATER (DEGREES CENTIGRADE) | 19.2
477660 |  | NORMANDY RESERVOIR | 1994-10-05 | 1215 | 0 | OXIDATION REDUCTION POTENTIAL (MILLIVOLTS) | 51
477660 |  | NORMANDY RESERVOIR | 1994-10-05 | 1215 | 0 | SPECIFIC CONDUCTANCE,FIELD (UMHOS/CM @ 25C) | 98
477660 |  | NORMANDY RESERVOIR | 1994-10-05 | 1215 | 0 | OXYGEN, DISSOLVED MG/L | 0.16
477660 |  | NORMANDY RESERVOIR | 1994-10-05 | 1215 | 0 | OXYGEN, DISSOLVED, PERCENT OF SATURATION % | 1.7021
477660 |  | NORMANDY RESERVOIR | 1994-10-05 | 1215 | 0 | PH (STANDARD UNITS) | 6.7
477660 |  | NORMANDY RESERVOIR | 1994-10-05 | 1215 | 0 | TURBIDITY,FIELD NEPHELOMETRIC TURBIDITY UNITS,NTU | 3.6
477660 |  | NORMANDY RESERVOIR | 1994-10-05 | 1216 | 0 | TEMPERATURE, WATER (DEGREES CENTIGRADE) | 18.7
477660 |  | NORMANDY RESERVOIR | 1994-10-05 | 1216 | 0 | OXIDATION REDUCTION POTENTIAL (MILLIVOLTS) | 39
477660 |  | NORMANDY RESERVOIR | 1994-10-05 | 1216 | 0 | SPECIFIC CONDUCTANCE,FIELD (UMHOS/CM @ 25C) | 97
477660 |  | NORMANDY RESERVOIR | 1994-10-05 | 1216 | 0 | OXYGEN, DISSOLVED MG/L | 0.2
477660 |  | NORMANDY RESERVOIR | 1994-10-05 | 1216 | 0 | OXYGEN, DISSOLVED, PERCENT OF SATURATION % | 2.1277
477660 |  | NORMANDY RESERVOIR | 1994-10-05 | 1216 | 0 | PH (STANDARD UNITS) | 6.6
477660 |  | NORMANDY RESERVOIR | 1994-10-05 | 1216 | 0 | TURBIDITY,FIELD NEPHELOMETRIC TURBIDITY UNITS,NTU | 5.7
477660 |  | NORMANDY RESERVOIR | 1994-10-05 | 1217 | 0 | TEMPERATURE, WATER (DEGREES CENTIGRADE) | 18.1
477660 |  | NORMANDY RESERVOIR | 1994-10-05 | 1217 | 0 | OXIDATION REDUCTION POTENTIAL (MILLIVOLTS) | 36
477660 |  | NORMANDY RESERVOIR | 1994-10-05 | 1217 | 0 | SPECIFIC CONDUCTANCE,FIELD (UMHOS/CM @ 25C) | 97
477660 |  | NORMANDY RESERVOIR | 1994-10-05 | 1217 | 0 | OXYGEN, DISSOLVED MG/L | 0.24
477660 |  | NORMANDY RESERVOIR | 1994-10-05 | 1217 | 0 | OXYGEN, DISSOLVED, PERCENT OF SATURATION % | 2.5263
477660 |  | NORMANDY RESERVOIR | 1994-10-05 | 1217 | 0 | PH (STANDARD UNITS) | 6.6
477660 |  | NORMANDY RESERVOIR | 1994-10-05 | 1217 | 0 | TURBIDITY,FIELD NEPHELOMETRIC TURBIDITY UNITS,NTU | 6.7
477660 |  | NORMANDY RESERVOIR | 1994-10-05 | 1218 | 0 | TEMPERATURE, WATER (DEGREES CENTIGRADE) | 17.7
477660 |  | NORMANDY RESERVOIR | 1994-10-05 | 1218 | 0 | OXIDATION REDUCTION POTENTIAL (MILLIVOLTS) | 37
477660 |  | NORMANDY RESERVOIR | 1994-10-05 | 1218 | 0 | SPECIFIC CONDUCTANCE,FIELD (UMHOS/CM @ 25C) | 97
477660 |  | NORMANDY RESERVOIR | 1994-10-05 | 1218 | 0 | OXYGEN, DISSOLVED MG/L | 0.3
477660 |  | NORMANDY RESERVOIR | 1994-10-05 | 1218 | 0 | OXYGEN, DISSOLVED, PERCENT OF SATURATION % | 3.1579
477660 |  | NORMANDY RESERVOIR | 1994-10-05 | 1218 | 0 | PH (STANDARD UNITS) | 6.6
477660 |  | NORMANDY RESERVOIR | 1994-10-05 | 1218 | 0 | TURBIDITY,FIELD NEPHELOMETRIC TURBIDITY UNITS,NTU | 8.5
477660 |  | NORMANDY RESERVOIR | 1994-10-05 | 1250 | 0 | TEMPERATURE, WATER (DEGREES CENTIGRADE) | 22.5
477660 |  | NORMANDY RESERVOIR | 1994-10-05 | 1250 | 0 | ELEVATION, RESERVOIR SURFACE WATER IN FEET | 872.64
477660 |  | NORMANDY RESERVOIR | 1994-10-05 | 1250 | 0 | OXIDATION REDUCTION POTENTIAL (MILLIVOLTS) | 233
477660 |  | NORMANDY RESERVOIR | 1994-10-05 | 1250 | 0 | SPECIFIC CONDUCTANCE,FIELD (UMHOS/CM @ 25C) | 101
477660 |  | NORMANDY RESERVOIR | 1994-10-05 | 1250 | 0 | OXYGEN, DISSOLVED MG/L | 7.1
477660 |  | NORMANDY RESERVOIR | 1994-10-05 | 1250 | 0 | OXYGEN, DISSOLVED, PERCENT OF SATURATION % | 80.6818
477660 |  | NORMANDY RESERVOIR | 1994-10-05 | 1250 | 0 | PH (STANDARD UNITS) | 7.4
477660 |  | NORMANDY RESERVOIR | 1994-10-05 | 1250 | 0 | TURBIDITY,FIELD NEPHELOMETRIC TURBIDITY UNITS,NTU | 0.9
477660 |  | NORMANDY RESERVOIR | 1994-10-05 | 1251 | 0 | TEMPERATURE, WATER (DEGREES CENTIGRADE) | 22.5
477660 |  | NORMANDY RESERVOIR | 1994-10-05 | 1251 | 0 | OXIDATION REDUCTION POTENTIAL (MILLIVOLTS) | 230
477660 |  | NORMANDY RESERVOIR | 1994-10-05 | 1251 | 0 | SPECIFIC CONDUCTANCE,FIELD (UMHOS/CM @ 25C) | 101
477660 |  | NORMANDY RESERVOIR | 1994-10-05 | 1251 | 0 | OXYGEN, DISSOLVED MG/L | 7
477660 |  | NORMANDY RESERVOIR | 1994-10-05 | 1251 | 0 | OXYGEN, DISSOLVED, PERCENT OF SATURATION % | 79.5455
477660 |  | NORMANDY RESERVOIR | 1994-10-05 | 1251 | 0 | PH (STANDARD UNITS) | 7.4
477660 |  | NORMANDY RESERVOIR | 1994-10-05 | 1251 | 0 | TURBIDITY,FIELD NEPHELOMETRIC TURBIDITY UNITS,NTU | 1.1
477660 |  | NORMANDY RESERVOIR | 1994-10-05 | 1252 | 0 | TEMPERATURE, WATER (DEGREES CENTIGRADE) | 22.4
477660 |  | NORMANDY RESERVOIR | 1994-10-05 | 1252 | 0 | OXIDATION REDUCTION POTENTIAL (MILLIVOLTS) | 226
477660 |  | NORMANDY RESERVOIR | 1994-10-05 | 1252 | 0 | SPECIFIC CONDUCTANCE,FIELD (UMHOS/CM @ 25C) | 101
477660 |  | NORMANDY RESERVOIR | 1994-10-05 | 1252 | 0 | OXYGEN, DISSOLVED MG/L | 7
477660 |  | NORMANDY RESERVOIR | 1994-10-05 | 1252 | 0 | OXYGEN, DISSOLVED, PERCENT OF SATURATION % | 79.5455
477660 |  | NORMANDY RESERVOIR | 1994-10-05 | 1252 | 0 | PH (STANDARD UNITS) | 7.4
477660 |  | NORMANDY RESERVOIR | 1994-10-05 | 1252 | 0 | TURBIDITY,FIELD NEPHELOMETRIC TURBIDITY UNITS,NTU | 1.1
477660 |  | NORMANDY RESERVOIR | 1994-10-05 | 1253 | 0 | TEMPERATURE, WATER (DEGREES CENTIGRADE) | 22.4
477660 |  | NORMANDY RESERVOIR | 1994-10-05 | 1253 | 0 | OXIDATION REDUCTION POTENTIAL (MILLIVOLTS) | 221
477660 |  | NORMANDY RESERVOIR | 1994-10-05 | 1253 | 0 | SPECIFIC CONDUCTANCE,FIELD (UMHOS/CM @ 25C) | 101
477660 |  | NORMANDY RESERVOIR | 1994-10-05 | 1253 | 0 | OXYGEN, DISSOLVED MG/L | 6.9
477660 |  | NORMANDY RESERVOIR | 1994-10-05 | 1253 | 0 | OXYGEN, DISSOLVED, PERCENT OF SATURATION % | 78.4091
477660 |  | NORMANDY RESERVOIR | 1994-10-05 | 1253 | 0 | PH (STANDARD UNITS) | 7.4
477660 |  | NORMANDY RESERVOIR | 1994-10-05 | 1253 | 0 | TURBIDITY,FIELD NEPHELOMETRIC TURBIDITY UNITS,NTU | 1.2
477660 |  | NORMANDY RESERVOIR | 1994-10-05 | 1254 | 0 | TEMPERATURE, WATER (DEGREES CENTIGRADE) | 22.3
477660 |  | NORMANDY RESERVOIR | 1994-10-05 | 1254 | 0 | OXIDATION REDUCTION POTENTIAL (MILLIVOLTS) | 215
477660 |  | NORMANDY RESERVOIR | 1994-10-05 | 1254 | 0 | SPECIFIC CONDUCTANCE,FIELD (UMHOS/CM @ 25C) | 100
477660 |  | NORMANDY RESERVOIR | 1994-10-05 | 1254 | 0 | OXYGEN, DISSOLVED MG/L | 6.9
477660 |  | NORMANDY RESERVOIR | 1994-10-05 | 1254 | 0 | OXYGEN, DISSOLVED, PERCENT OF SATURATION % | 78.4091
477660 |  | NORMANDY RESERVOIR | 1994-10-05 | 1254 | 0 | PH (STANDARD UNITS) | 7.3
477660 |  | NORMANDY RESERVOIR | 1994-10-05 | 1254 | 0 | TURBIDITY,FIELD NEPHELOMETRIC TURBIDITY UNITS,NTU | 1.5
477660 |  | NORMANDY RESERVOIR | 1994-10-05 | 1255 | 0 | TEMPERATURE, WATER (DEGREES CENTIGRADE) | 22
477660 |  | NORMANDY RESERVOIR | 1994-10-05 | 1255 | 0 | OXIDATION REDUCTION POTENTIAL (MILLIVOLTS) | 210
477660 |  | NORMANDY RESERVOIR | 1994-10-05 | 1255 | 0 | SPECIFIC CONDUCTANCE,FIELD (UMHOS/CM @ 25C) | 100
477660 |  | NORMANDY RESERVOIR | 1994-10-05 | 1255 | 0 | OXYGEN, DISSOLVED MG/L | 6.2
477660 |  | NORMANDY RESERVOIR | 1994-10-05 | 1255 | 0 | OXYGEN, DISSOLVED, PERCENT OF SATURATION % | 70.4545
477660 |  | NORMANDY RESERVOIR | 1994-10-05 | 1255 | 0 | PH (STANDARD UNITS) | 7.2
477660 |  | NORMANDY RESERVOIR | 1994-10-05 | 1255 | 0 | TURBIDITY,FIELD NEPHELOMETRIC TURBIDITY UNITS,NTU | 1.9
477660 |  | NORMANDY RESERVOIR | 1994-10-05 | 1256 | 0 | TEMPERATURE, WATER (DEGREES CENTIGRADE) | 21.9
477660 |  | NORMANDY RESERVOIR | 1994-10-05 | 1256 | 0 | OXIDATION REDUCTION POTENTIAL (MILLIVOLTS) | 201
477660 |  | NORMANDY RESERVOIR | 1994-10-05 | 1256 | 0 | SPECIFIC CONDUCTANCE,FIELD (UMHOS/CM @ 25C) | 100
477660 |  | NORMANDY RESERVOIR | 1994-10-05 | 1256 | 0 | OXYGEN, DISSOLVED MG/L | 6
477660 |  | NORMANDY RESERVOIR | 1994-10-05 | 1256 | 0 | OXYGEN, DISSOLVED, PERCENT OF SATURATION % | 68.1818
477660 |  | NORMANDY RESERVOIR | 1994-10-05 | 1256 | 0 | PH (STANDARD UNITS) | 7.1
477660 |  | NORMANDY RESERVOIR | 1994-10-05 | 1256 | 0 | TURBIDITY,FIELD NEPHELOMETRIC TURBIDITY UNITS,NTU | 2.2
477660 |  | NORMANDY RESERVOIR | 1994-10-05 | 1257 | 0 | TEMPERATURE, WATER (DEGREES CENTIGRADE) | 21.7
477660 |  | NORMANDY RESERVOIR | 1994-10-05 | 1257 | 0 | OXIDATION REDUCTION POTENTIAL (MILLIVOLTS) | 187
477660 |  | NORMANDY RESERVOIR | 1994-10-05 | 1257 | 0 | SPECIFIC CONDUCTANCE,FIELD (UMHOS/CM @ 25C) | 99
477660 |  | NORMANDY RESERVOIR | 1994-10-05 | 1257 | 0 | OXYGEN, DISSOLVED MG/L | 5.5
477660 |  | NORMANDY RESERVOIR | 1994-10-05 | 1257 | 0 | OXYGEN, DISSOLVED, PERCENT OF SATURATION % | 62.5
477660 |  | NORMANDY RESERVOIR | 1994-10-05 | 1257 | 0 | PH (STANDARD UNITS) | 6.99
477660 |  | NORMANDY RESERVOIR | 1994-10-05 | 1257 | 0 | TURBIDITY,FIELD NEPHELOMETRIC TURBIDITY UNITS,NTU | 2.4
477660 |  | NORMANDY RESERVOIR | 1994-10-05 | 1258 | 0 | TEMPERATURE, WATER (DEGREES CENTIGRADE) | 20.7
477660 |  | NORMANDY RESERVOIR | 1994-10-05 | 1258 | 0 | OXIDATION REDUCTION POTENTIAL (MILLIVOLTS) | 131
477660 |  | NORMANDY RESERVOIR | 1994-10-05 | 1258 | 0 | SPECIFIC CONDUCTANCE,FIELD (UMHOS/CM @ 25C) | 99
477660 |  | NORMANDY RESERVOIR | 1994-10-05 | 1258 | 0 | OXYGEN, DISSOLVED MG/L | 1.8
477660 |  | NORMANDY RESERVOIR | 1994-10-05 | 1258 | 0 | OXYGEN, DISSOLVED, PERCENT OF SATURATION % | 20
477660 |  | NORMANDY RESERVOIR | 1994-10-05 | 1258 | 0 | PH (STANDARD UNITS) | 6.7
477660 |  | NORMANDY RESERVOIR | 1994-10-05 | 1258 | 0 | TURBIDITY,FIELD NEPHELOMETRIC TURBIDITY UNITS,NTU | 6.4
477660 |  | NORMANDY RESERVOIR | 1994-10-05 | 1259 | 0 | TEMPERATURE, WATER (DEGREES CENTIGRADE) | 19.9
477660 |  | NORMANDY RESERVOIR | 1994-10-05 | 1259 | 0 | OXIDATION REDUCTION POTENTIAL (MILLIVOLTS) | 124
477660 |  | NORMANDY RESERVOIR | 1994-10-05 | 1259 | 0 | SPECIFIC CONDUCTANCE,FIELD (UMHOS/CM @ 25C) | 98
477660 |  | NORMANDY RESERVOIR | 1994-10-05 | 1259 | 0 | OXYGEN, DISSOLVED MG/L | 2.8
477660 |  | NORMANDY RESERVOIR | 1994-10-05 | 1259 | 0 | OXYGEN, DISSOLVED, PERCENT OF SATURATION % | 30.4348
477660 |  | NORMANDY RESERVOIR | 1994-10-05 | 1259 | 0 | PH (STANDARD UNITS) | 6.7
477660 |  | NORMANDY RESERVOIR | 1994-10-05 | 1259 | 0 | TURBIDITY,FIELD NEPHELOMETRIC TURBIDITY UNITS,NTU | 10.6
477660 |  | NORMANDY RESERVOIR | 1994-10-05 | 1300 | 0 | TEMPERATURE, WATER (DEGREES CENTIGRADE) | 19.1
477660 |  | NORMANDY RESERVOIR | 1994-10-05 | 1300 | 0 | OXIDATION REDUCTION POTENTIAL (MILLIVOLTS) | 79
477660 |  | NORMANDY RESERVOIR | 1994-10-05 | 1300 | 0 | SPECIFIC CONDUCTANCE,FIELD (UMHOS/CM @ 25C) | 97
477660 |  | NORMANDY RESERVOIR | 1994-10-05 | 1300 | 0 | OXYGEN, DISSOLVED MG/L | 0.9
477660 |  | NORMANDY RESERVOIR | 1994-10-05 | 1300 | 0 | OXYGEN, DISSOLVED, PERCENT OF SATURATION % | 9.5745
477660 |  | NORMANDY RESERVOIR | 1994-10-05 | 1300 | 0 | PH (STANDARD UNITS) | 6.6
477660 |  | NORMANDY RESERVOIR | 1994-10-05 | 1300 | 0 | TURBIDITY,FIELD NEPHELOMETRIC TURBIDITY UNITS,NTU | 13.5
477660 |  | NORMANDY RESERVOIR | 1994-10-05 | 1301 | 0 | TEMPERATURE, WATER (DEGREES CENTIGRADE) | 18.4
477660 |  | NORMANDY RESERVOIR | 1994-10-05 | 1301 | 0 | OXIDATION REDUCTION POTENTIAL (MILLIVOLTS) | 56
477660 |  | NORMANDY RESERVOIR | 1994-10-05 | 1301 | 0 | SPECIFIC CONDUCTANCE,FIELD (UMHOS/CM @ 25C) | 97
477660 |  | NORMANDY RESERVOIR | 1994-10-05 | 1301 | 0 | OXYGEN, DISSOLVED MG/L | 0.7
477660 |  | NORMANDY RESERVOIR | 1994-10-05 | 1301 | 0 | OXYGEN, DISSOLVED, PERCENT OF SATURATION % | 7.3684
477660 |  | NORMANDY RESERVOIR | 1994-10-05 | 1301 | 0 | PH (STANDARD UNITS) | 6.5
477660 |  | NORMANDY RESERVOIR | 1994-10-05 | 1301 | 0 | TURBIDITY,FIELD NEPHELOMETRIC TURBIDITY UNITS,NTU | 15.6
477660 |  | NORMANDY RESERVOIR | 1994-10-05 | 1302 | 0 | TEMPERATURE, WATER (DEGREES CENTIGRADE) | 18
477660 |  | NORMANDY RESERVOIR | 1994-10-05 | 1302 | 0 | OXIDATION REDUCTION POTENTIAL (MILLIVOLTS) | 27
477660 |  | NORMANDY RESERVOIR | 1994-10-05 | 1302 | 0 | SPECIFIC CONDUCTANCE,FIELD (UMHOS/CM @ 25C) | 96
477660 |  | NORMANDY RESERVOIR | 1994-10-05 | 1302 | 0 | OXYGEN, DISSOLVED MG/L | 0.3
477660 |  | NORMANDY RESERVOIR | 1994-10-05 | 1302 | 0 | OXYGEN, DISSOLVED, PERCENT OF SATURATION % | 3.1579
477660 |  | NORMANDY RESERVOIR | 1994-10-05 | 1302 | 0 | PH (STANDARD UNITS) | 6.5
477660 |  | NORMANDY RESERVOIR | 1994-10-05 | 1302 | 0 | TURBIDITY,FIELD NEPHELOMETRIC TURBIDITY UNITS,NTU | 19.5
477660 |  | NORMANDY RESERVOIR | 1994-10-05 | 1303 | 0 | TEMPERATURE, WATER (DEGREES CENTIGRADE) | 17.8
477660 |  | NORMANDY RESERVOIR | 1994-10-05 | 1303 | 0 | OXIDATION REDUCTION POTENTIAL (MILLIVOLTS) | 18
477660 |  | NORMANDY RESERVOIR | 1994-10-05 | 1303 | 0 | SPECIFIC CONDUCTANCE,FIELD (UMHOS/CM @ 25C) | 96
477660 |  | NORMANDY RESERVOIR | 1994-10-05 | 1303 | 0 | OXYGEN, DISSOLVED MG/L | 0.2
477660 |  | NORMANDY RESERVOIR | 1994-10-05 | 1303 | 0 | OXYGEN, DISSOLVED, PERCENT OF SATURATION % | 2.1053
477660 |  | NORMANDY RESERVOIR | 1994-10-05 | 1303 | 0 | PH (STANDARD UNITS) | 6.5
477660 |  | NORMANDY RESERVOIR | 1994-10-05 | 1303 | 0 | TURBIDITY,FIELD NEPHELOMETRIC TURBIDITY UNITS,NTU | 19.4
477660 |  | NORMANDY RESERVOIR | 1994-10-05 | 1304 | 0 | TEMPERATURE, WATER (DEGREES CENTIGRADE) | 17.5
477660 |  | NORMANDY RESERVOIR | 1994-10-05 | 1304 | 0 | OXIDATION REDUCTION POTENTIAL (MILLIVOLTS) | 11
477660 |  | NORMANDY RESERVOIR | 1994-10-05 | 1304 | 0 | SPECIFIC CONDUCTANCE,FIELD (UMHOS/CM @ 25C) | 97
477660 |  | NORMANDY RESERVOIR | 1994-10-05 | 1304 | 0 | OXYGEN, DISSOLVED MG/L | 0.2
477660 |  | NORMANDY RESERVOIR | 1994-10-05 | 1304 | 0 | OXYGEN, DISSOLVED, PERCENT OF SATURATION % | 2.0619
477660 |  | NORMANDY RESERVOIR | 1994-10-05 | 1304 | 0 | PH (STANDARD UNITS) | 6.5
477660 |  | NORMANDY RESERVOIR | 1994-10-05 | 1304 | 0 | TURBIDITY,FIELD NEPHELOMETRIC TURBIDITY UNITS,NTU | 19.6
477660 |  | NORMANDY RESERVOIR | 1994-10-05 | 1305 | 0 | TEMPERATURE, WATER (DEGREES CENTIGRADE) | 17.4
477660 |  | NORMANDY RESERVOIR | 1994-10-05 | 1305 | 0 | OXIDATION REDUCTION POTENTIAL (MILLIVOLTS) | -1
477660 |  | NORMANDY RESERVOIR | 1994-10-05 | 1305 | 0 | SPECIFIC CONDUCTANCE,FIELD (UMHOS/CM @ 25C) | 97
477660 |  | NORMANDY RESERVOIR | 1994-10-05 | 1305 | 0 | OXYGEN, DISSOLVED MG/L | 0.2
477660 |  | NORMANDY RESERVOIR | 1994-10-05 | 1305 | 0 | OXYGEN, DISSOLVED, PERCENT OF SATURATION % | 2.0619
477660 |  | NORMANDY RESERVOIR | 1994-10-05 | 1305 | 0 | PH (STANDARD UNITS) | 6.5
477660 |  | NORMANDY RESERVOIR | 1994-10-05 | 1305 | 0 | TURBIDITY,FIELD NEPHELOMETRIC TURBIDITY UNITS,NTU | 16
477660 |  | NORMANDY RESERVOIR | 1994-10-05 | 1306 | 0 | TEMPERATURE, WATER (DEGREES CENTIGRADE) | 17.3
477660 |  | NORMANDY RESERVOIR | 1994-10-05 | 1306 | 0 | OXIDATION REDUCTION POTENTIAL (MILLIVOLTS) | -6
477660 |  | NORMANDY RESERVOIR | 1994-10-05 | 1306 | 0 | SPECIFIC CONDUCTANCE,FIELD (UMHOS/CM @ 25C) | 98
477660 |  | NORMANDY RESERVOIR | 1994-10-05 | 1306 | 0 | OXYGEN, DISSOLVED MG/L | 0.2
477660 |  | NORMANDY RESERVOIR | 1994-10-05 | 1306 | 0 | OXYGEN, DISSOLVED, PERCENT OF SATURATION % | 2.0619
477660 |  | NORMANDY RESERVOIR | 1994-10-05 | 1306 | 0 | PH (STANDARD UNITS) | 6.5
477660 |  | NORMANDY RESERVOIR | 1994-10-05 | 1306 | 0 | TURBIDITY,FIELD NEPHELOMETRIC TURBIDITY UNITS,NTU | 17
477660 |  | NORMANDY RESERVOIR | 1994-10-05 | 1307 | 0 | TEMPERATURE, WATER (DEGREES CENTIGRADE) | 17.2
477660 |  | NORMANDY RESERVOIR | 1994-10-05 | 1307 | 0 | OXIDATION REDUCTION POTENTIAL (MILLIVOLTS) | -13
477660 |  | NORMANDY RESERVOIR | 1994-10-05 | 1307 | 0 | SPECIFIC CONDUCTANCE,FIELD (UMHOS/CM @ 25C) | 99
477660 |  | NORMANDY RESERVOIR | 1994-10-05 | 1307 | 0 | OXYGEN, DISSOLVED MG/L | 0.2
477660 |  | NORMANDY RESERVOIR | 1994-10-05 | 1307 | 0 | OXYGEN, DISSOLVED, PERCENT OF SATURATION % | 2.0619
477660 |  | NORMANDY RESERVOIR | 1994-10-05 | 1307 | 0 | PH (STANDARD UNITS) | 6.5
477660 |  | NORMANDY RESERVOIR | 1994-10-05 | 1307 | 0 | TURBIDITY,FIELD NEPHELOMETRIC TURBIDITY UNITS,NTU | 16.7
477660 |  | NORMANDY RESERVOIR | 1994-10-05 | 1308 | 0 | TEMPERATURE, WATER (DEGREES CENTIGRADE) | 17.2
477660 |  | NORMANDY RESERVOIR | 1994-10-05 | 1308 | 0 | OXIDATION REDUCTION POTENTIAL (MILLIVOLTS) | -24
477660 |  | NORMANDY RESERVOIR | 1994-10-05 | 1308 | 0 | SPECIFIC CONDUCTANCE,FIELD (UMHOS/CM @ 25C) | 99
477660 |  | NORMANDY RESERVOIR | 1994-10-05 | 1308 | 0 | OXYGEN, DISSOLVED MG/L | 0.2
477660 |  | NORMANDY RESERVOIR | 1994-10-05 | 1308 | 0 | OXYGEN, DISSOLVED, PERCENT OF SATURATION % | 2.0619
477660 |  | NORMANDY RESERVOIR | 1994-10-05 | 1308 | 0 | PH (STANDARD UNITS) | 6.5
477660 |  | NORMANDY RESERVOIR | 1994-10-05 | 1308 | 0 | TURBIDITY,FIELD NEPHELOMETRIC TURBIDITY UNITS,NTU | 11.6
477660 |  | NORMANDY RESERVOIR | 1994-10-05 | 1309 | 0 | TEMPERATURE, WATER (DEGREES CENTIGRADE) | 17.1
477660 |  | NORMANDY RESERVOIR | 1994-10-05 | 1309 | 0 | OXIDATION REDUCTION POTENTIAL (MILLIVOLTS) | -36
477660 |  | NORMANDY RESERVOIR | 1994-10-05 | 1309 | 0 | SPECIFIC CONDUCTANCE,FIELD (UMHOS/CM @ 25C) | 99
477660 |  | NORMANDY RESERVOIR | 1994-10-05 | 1309 | 0 | OXYGEN, DISSOLVED MG/L | 0.2
477660 |  | NORMANDY RESERVOIR | 1994-10-05 | 1309 | 0 | OXYGEN, DISSOLVED, PERCENT OF SATURATION % | 2.0619
477660 |  | NORMANDY RESERVOIR | 1994-10-05 | 1309 | 0 | PH (STANDARD UNITS) | 6.6
477660 |  | NORMANDY RESERVOIR | 1994-10-05 | 1309 | 0 | TURBIDITY,FIELD NEPHELOMETRIC TURBIDITY UNITS,NTU | 11.3
477660 |  | NORMANDY RESERVOIR | 1994-10-05 | 1310 | 0 | TEMPERATURE, WATER (DEGREES CENTIGRADE) | 17
477660 |  | NORMANDY RESERVOIR | 1994-10-05 | 1310 | 0 | OXIDATION REDUCTION POTENTIAL (MILLIVOLTS) | -41
477660 |  | NORMANDY RESERVOIR | 1994-10-05 | 1310 | 0 | SPECIFIC CONDUCTANCE,FIELD (UMHOS/CM @ 25C) | 100
477660 |  | NORMANDY RESERVOIR | 1994-10-05 | 1310 | 0 | OXYGEN, DISSOLVED MG/L | 0.25
477660 |  | NORMANDY RESERVOIR | 1994-10-05 | 1310 | 0 | OXYGEN, DISSOLVED, PERCENT OF SATURATION % | 2.5773
477660 |  | NORMANDY RESERVOIR | 1994-10-05 | 1310 | 0 | PH (STANDARD UNITS) | 6.6
477660 |  | NORMANDY RESERVOIR | 1994-10-05 | 1310 | 0 | TURBIDITY,FIELD NEPHELOMETRIC TURBIDITY UNITS,NTU | 17.8
477660 |  | NORMANDY RESERVOIR | 1994-10-05 | 1311 | 0 | TEMPERATURE, WATER (DEGREES CENTIGRADE) | 16.4
477660 |  | NORMANDY RESERVOIR | 1994-10-05 | 1311 | 0 | OXIDATION REDUCTION POTENTIAL (MILLIVOLTS) | -41
477660 |  | NORMANDY RESERVOIR | 1994-10-05 | 1311 | 0 | SPECIFIC CONDUCTANCE,FIELD (UMHOS/CM @ 25C) | 115
477660 |  | NORMANDY RESERVOIR | 1994-10-05 | 1311 | 0 | OXYGEN, DISSOLVED MG/L | 0.3
477660 |  | NORMANDY RESERVOIR | 1994-10-05 | 1311 | 0 | OXYGEN, DISSOLVED, PERCENT OF SATURATION % | 3
477660 |  | NORMANDY RESERVOIR | 1994-10-05 | 1311 | 0 | PH (STANDARD UNITS) | 6.6
477660 |  | NORMANDY RESERVOIR | 1994-10-05 | 1311 | 0 | TURBIDITY,FIELD NEPHELOMETRIC TURBIDITY UNITS,NTU | 13.7
477660 |  | NORMANDY RESERVOIR | 1994-10-05 | 1324 | 0 | TEMPERATURE, WATER (DEGREES CENTIGRADE) | 22.6
477660 |  | NORMANDY RESERVOIR | 1994-10-05 | 1324 | 0 | ELEVATION, RESERVOIR SURFACE WATER IN FEET | 872.64
477660 |  | NORMANDY RESERVOIR | 1994-10-05 | 1324 | 0 | OXIDATION REDUCTION POTENTIAL (MILLIVOLTS) | 248
477660 |  | NORMANDY RESERVOIR | 1994-10-05 | 1324 | 0 | SPECIFIC CONDUCTANCE,FIELD (UMHOS/CM @ 25C) | 101
477660 |  | NORMANDY RESERVOIR | 1994-10-05 | 1324 | 0 | OXYGEN, DISSOLVED MG/L | 7.2
477660 |  | NORMANDY RESERVOIR | 1994-10-05 | 1324 | 0 | OXYGEN, DISSOLVED, PERCENT OF SATURATION % | 82.7586
477660 |  | NORMANDY RESERVOIR | 1994-10-05 | 1324 | 0 | PH (STANDARD UNITS) | 7.5
477660 |  | NORMANDY RESERVOIR | 1994-10-05 | 1324 | 0 | TURBIDITY,FIELD NEPHELOMETRIC TURBIDITY UNITS,NTU | 0.5
477660 |  | NORMANDY RESERVOIR | 1994-10-05 | 1325 | 0 | TEMPERATURE, WATER (DEGREES CENTIGRADE) | 22.6
477660 |  | NORMANDY RESERVOIR | 1994-10-05 | 1325 | 0 | OXIDATION REDUCTION POTENTIAL (MILLIVOLTS) | 243
477660 |  | NORMANDY RESERVOIR | 1994-10-05 | 1325 | 0 | SPECIFIC CONDUCTANCE,FIELD (UMHOS/CM @ 25C) | 101
477660 |  | NORMANDY RESERVOIR | 1994-10-05 | 1325 | 0 | OXYGEN, DISSOLVED MG/L | 7.2
477660 |  | NORMANDY RESERVOIR | 1994-10-05 | 1325 | 0 | OXYGEN, DISSOLVED, PERCENT OF SATURATION % | 82.7586
477660 |  | NORMANDY RESERVOIR | 1994-10-05 | 1325 | 0 | PH (STANDARD UNITS) | 7.5
477660 |  | NORMANDY RESERVOIR | 1994-10-05 | 1325 | 0 | TURBIDITY,FIELD NEPHELOMETRIC TURBIDITY UNITS,NTU | 0.8
477660 |  | NORMANDY RESERVOIR | 1994-10-05 | 1326 | 0 | TEMPERATURE, WATER (DEGREES CENTIGRADE) | 22.5
477660 |  | NORMANDY RESERVOIR | 1994-10-05 | 1326 | 0 | OXIDATION REDUCTION POTENTIAL (MILLIVOLTS) | 241
477660 |  | NORMANDY RESERVOIR | 1994-10-05 | 1326 | 0 | SPECIFIC CONDUCTANCE,FIELD (UMHOS/CM @ 25C) | 101
477660 |  | NORMANDY RESERVOIR | 1994-10-05 | 1326 | 0 | OXYGEN, DISSOLVED MG/L | 7.2
477660 |  | NORMANDY RESERVOIR | 1994-10-05 | 1326 | 0 | OXYGEN, DISSOLVED, PERCENT OF SATURATION % | 81.8182
477660 |  | NORMANDY RESERVOIR | 1994-10-05 | 1326 | 0 | PH (STANDARD UNITS) | 7.5
477660 |  | NORMANDY RESERVOIR | 1994-10-05 | 1326 | 0 | TURBIDITY,FIELD NEPHELOMETRIC TURBIDITY UNITS,NTU | 0.9
477660 |  | NORMANDY RESERVOIR | 1994-10-05 | 1327 | 0 | TEMPERATURE, WATER (DEGREES CENTIGRADE) | 22.47
477660 |  | NORMANDY RESERVOIR | 1994-10-05 | 1327 | 0 | OXIDATION REDUCTION POTENTIAL (MILLIVOLTS) | 237
477660 |  | NORMANDY RESERVOIR | 1994-10-05 | 1327 | 0 | SPECIFIC CONDUCTANCE,FIELD (UMHOS/CM @ 25C) | 101
477660 |  | NORMANDY RESERVOIR | 1994-10-05 | 1327 | 0 | OXYGEN, DISSOLVED MG/L | 7.2
477660 |  | NORMANDY RESERVOIR | 1994-10-05 | 1327 | 0 | OXYGEN, DISSOLVED, PERCENT OF SATURATION % | 81.8182
477660 |  | NORMANDY RESERVOIR | 1994-10-05 | 1327 | 0 | PH (STANDARD UNITS) | 7.5
477660 |  | NORMANDY RESERVOIR | 1994-10-05 | 1327 | 0 | TURBIDITY,FIELD NEPHELOMETRIC TURBIDITY UNITS,NTU | 1.2
477660 |  | NORMANDY RESERVOIR | 1994-10-05 | 1328 | 0 | TEMPERATURE, WATER (DEGREES CENTIGRADE) | 22.34
477660 |  | NORMANDY RESERVOIR | 1994-10-05 | 1328 | 0 | OXIDATION REDUCTION POTENTIAL (MILLIVOLTS) | 231
477660 |  | NORMANDY RESERVOIR | 1994-10-05 | 1328 | 0 | SPECIFIC CONDUCTANCE,FIELD (UMHOS/CM @ 25C) | 100
477660 |  | NORMANDY RESERVOIR | 1994-10-05 | 1328 | 0 | OXYGEN, DISSOLVED MG/L | 7
477660 |  | NORMANDY RESERVOIR | 1994-10-05 | 1328 | 0 | OXYGEN, DISSOLVED, PERCENT OF SATURATION % | 79.5455
477660 |  | NORMANDY RESERVOIR | 1994-10-05 | 1328 | 0 | PH (STANDARD UNITS) | 7.4
477660 |  | NORMANDY RESERVOIR | 1994-10-05 | 1328 | 0 | TURBIDITY,FIELD NEPHELOMETRIC TURBIDITY UNITS,NTU | 1.3
477660 |  | NORMANDY RESERVOIR | 1994-10-05 | 1329 | 0 | TEMPERATURE, WATER (DEGREES CENTIGRADE) | 22.2
477660 |  | NORMANDY RESERVOIR | 1994-10-05 | 1329 | 0 | OXIDATION REDUCTION POTENTIAL (MILLIVOLTS) | 224
477660 |  | NORMANDY RESERVOIR | 1994-10-05 | 1329 | 0 | SPECIFIC CONDUCTANCE,FIELD (UMHOS/CM @ 25C) | 100
477660 |  | NORMANDY RESERVOIR | 1994-10-05 | 1329 | 0 | OXYGEN, DISSOLVED MG/L | 6.6
477660 |  | NORMANDY RESERVOIR | 1994-10-05 | 1329 | 0 | OXYGEN, DISSOLVED, PERCENT OF SATURATION % | 75
477660 |  | NORMANDY RESERVOIR | 1994-10-05 | 1329 | 0 | PH (STANDARD UNITS) | 7.3
477660 |  | NORMANDY RESERVOIR | 1994-10-05 | 1329 | 0 | TURBIDITY,FIELD NEPHELOMETRIC TURBIDITY UNITS,NTU | 2
477660 |  | NORMANDY RESERVOIR | 1994-10-05 | 1330 | 0 | TEMPERATURE, WATER (DEGREES CENTIGRADE) | 20
477660 |  | NORMANDY RESERVOIR | 1994-10-05 | 1330 | 0 | OXIDATION REDUCTION POTENTIAL (MILLIVOLTS) | 222
477660 |  | NORMANDY RESERVOIR | 1994-10-05 | 1330 | 0 | SPECIFIC CONDUCTANCE,FIELD (UMHOS/CM @ 25C) | 100
477660 |  | NORMANDY RESERVOIR | 1994-10-05 | 1330 | 0 | OXYGEN, DISSOLVED MG/L | 6.2
477660 |  | NORMANDY RESERVOIR | 1994-10-05 | 1330 | 0 | OXYGEN, DISSOLVED, PERCENT OF SATURATION % | 67.3913
477660 |  | NORMANDY RESERVOIR | 1994-10-05 | 1330 | 0 | PH (STANDARD UNITS) | 7.2
477660 |  | NORMANDY RESERVOIR | 1994-10-05 | 1330 | 0 | TURBIDITY,FIELD NEPHELOMETRIC TURBIDITY UNITS,NTU | 2.3
477660 |  | NORMANDY RESERVOIR | 1994-10-05 | 1331 | 0 | TEMPERATURE, WATER (DEGREES CENTIGRADE) | 21.9
477660 |  | NORMANDY RESERVOIR | 1994-10-05 | 1331 | 0 | OXIDATION REDUCTION POTENTIAL (MILLIVOLTS) | 213
477660 |  | NORMANDY RESERVOIR | 1994-10-05 | 1331 | 0 | SPECIFIC CONDUCTANCE,FIELD (UMHOS/CM @ 25C) | 100
477660 |  | NORMANDY RESERVOIR | 1994-10-05 | 1331 | 0 | OXYGEN, DISSOLVED MG/L | 6
477660 |  | NORMANDY RESERVOIR | 1994-10-05 | 1331 | 0 | OXYGEN, DISSOLVED, PERCENT OF SATURATION % | 68.1818
477660 |  | NORMANDY RESERVOIR | 1994-10-05 | 1331 | 0 | PH (STANDARD UNITS) | 7.1
477660 |  | NORMANDY RESERVOIR | 1994-10-05 | 1331 | 0 | TURBIDITY,FIELD NEPHELOMETRIC TURBIDITY UNITS,NTU | 2.7
477660 |  | NORMANDY RESERVOIR | 1994-10-05 | 1332 | 0 | TEMPERATURE, WATER (DEGREES CENTIGRADE) | 21.5
477660 |  | NORMANDY RESERVOIR | 1994-10-05 | 1332 | 0 | OXIDATION REDUCTION POTENTIAL (MILLIVOLTS) | 196
477660 |  | NORMANDY RESERVOIR | 1994-10-05 | 1332 | 0 | SPECIFIC CONDUCTANCE,FIELD (UMHOS/CM @ 25C) | 100
477660 |  | NORMANDY RESERVOIR | 1994-10-05 | 1332 | 0 | OXYGEN, DISSOLVED MG/L | 5.4
477660 |  | NORMANDY RESERVOIR | 1994-10-05 | 1332 | 0 | OXYGEN, DISSOLVED, PERCENT OF SATURATION % | 60
477660 |  | NORMANDY RESERVOIR | 1994-10-05 | 1332 | 0 | PH (STANDARD UNITS) | 7
477660 |  | NORMANDY RESERVOIR | 1994-10-05 | 1332 | 0 | TURBIDITY,FIELD NEPHELOMETRIC TURBIDITY UNITS,NTU | 3.4
477660 |  | NORMANDY RESERVOIR | 1994-10-05 | 1333 | 0 | TEMPERATURE, WATER (DEGREES CENTIGRADE) | 20.5
477660 |  | NORMANDY RESERVOIR | 1994-10-05 | 1333 | 0 | OXIDATION REDUCTION POTENTIAL (MILLIVOLTS) | 162
477660 |  | NORMANDY RESERVOIR | 1994-10-05 | 1333 | 0 | SPECIFIC CONDUCTANCE,FIELD (UMHOS/CM @ 25C) | 98
477660 |  | NORMANDY RESERVOIR | 1994-10-05 | 1333 | 0 | OXYGEN, DISSOLVED MG/L | 3.1
477660 |  | NORMANDY RESERVOIR | 1994-10-05 | 1333 | 0 | OXYGEN, DISSOLVED, PERCENT OF SATURATION % | 33.6956
477660 |  | NORMANDY RESERVOIR | 1994-10-05 | 1333 | 0 | PH (STANDARD UNITS) | 6.7
477660 |  | NORMANDY RESERVOIR | 1994-10-05 | 1333 | 0 | TURBIDITY,FIELD NEPHELOMETRIC TURBIDITY UNITS,NTU | 7.4
477660 |  | NORMANDY RESERVOIR | 1994-10-05 | 1334 | 0 | TEMPERATURE, WATER (DEGREES CENTIGRADE) | 19.9
477660 |  | NORMANDY RESERVOIR | 1994-10-05 | 1334 | 0 | OXIDATION REDUCTION POTENTIAL (MILLIVOLTS) | 141
477660 |  | NORMANDY RESERVOIR | 1994-10-05 | 1334 | 0 | SPECIFIC CONDUCTANCE,FIELD (UMHOS/CM @ 25C) | 97
477660 |  | NORMANDY RESERVOIR | 1994-10-05 | 1334 | 0 | OXYGEN, DISSOLVED MG/L | 2.19
477660 |  | NORMANDY RESERVOIR | 1994-10-05 | 1334 | 0 | OXYGEN, DISSOLVED, PERCENT OF SATURATION % | 23.8043
477660 |  | NORMANDY RESERVOIR | 1994-10-05 | 1334 | 0 | PH (STANDARD UNITS) | 6.6
477660 |  | NORMANDY RESERVOIR | 1994-10-05 | 1334 | 0 | TURBIDITY,FIELD NEPHELOMETRIC TURBIDITY UNITS,NTU | 7.2
477660 |  | NORMANDY RESERVOIR | 1994-10-05 | 1335 | 0 | TEMPERATURE, WATER (DEGREES CENTIGRADE) | 19.1
477660 |  | NORMANDY RESERVOIR | 1994-10-05 | 1335 | 0 | OXIDATION REDUCTION POTENTIAL (MILLIVOLTS) | 99
477660 |  | NORMANDY RESERVOIR | 1994-10-05 | 1335 | 0 | SPECIFIC CONDUCTANCE,FIELD (UMHOS/CM @ 25C) | 96
477660 |  | NORMANDY RESERVOIR | 1994-10-05 | 1335 | 0 | OXYGEN, DISSOLVED MG/L | 0.5
477660 |  | NORMANDY RESERVOIR | 1994-10-05 | 1335 | 0 | OXYGEN, DISSOLVED, PERCENT OF SATURATION % | 5.3191
477660 |  | NORMANDY RESERVOIR | 1994-10-05 | 1335 | 0 | PH (STANDARD UNITS) | 6.6
477660 |  | NORMANDY RESERVOIR | 1994-10-05 | 1335 | 0 | TURBIDITY,FIELD NEPHELOMETRIC TURBIDITY UNITS,NTU | 10.3
477660 |  | NORMANDY RESERVOIR | 1994-10-05 | 1336 | 0 | TEMPERATURE, WATER (DEGREES CENTIGRADE) | 18.4
477660 |  | NORMANDY RESERVOIR | 1994-10-05 | 1336 | 0 | OXIDATION REDUCTION POTENTIAL (MILLIVOLTS) | 93
477660 |  | NORMANDY RESERVOIR | 1994-10-05 | 1336 | 0 | SPECIFIC CONDUCTANCE,FIELD (UMHOS/CM @ 25C) | 97
477660 |  | NORMANDY RESERVOIR | 1994-10-05 | 1336 | 0 | OXYGEN, DISSOLVED MG/L | 0.65
477660 |  | NORMANDY RESERVOIR | 1994-10-05 | 1336 | 0 | OXYGEN, DISSOLVED, PERCENT OF SATURATION % | 6.8421
477660 |  | NORMANDY RESERVOIR | 1994-10-05 | 1336 | 0 | PH (STANDARD UNITS) | 6.5
477660 |  | NORMANDY RESERVOIR | 1994-10-05 | 1336 | 0 | TURBIDITY,FIELD NEPHELOMETRIC TURBIDITY UNITS,NTU | 16.5
477660 |  | NORMANDY RESERVOIR | 1994-10-05 | 1337 | 0 | TEMPERATURE, WATER (DEGREES CENTIGRADE) | 18
477660 |  | NORMANDY RESERVOIR | 1994-10-05 | 1337 | 0 | OXIDATION REDUCTION POTENTIAL (MILLIVOLTS) | 81
477660 |  | NORMANDY RESERVOIR | 1994-10-05 | 1337 | 0 | SPECIFIC CONDUCTANCE,FIELD (UMHOS/CM @ 25C) | 96
477660 |  | NORMANDY RESERVOIR | 1994-10-05 | 1337 | 0 | OXYGEN, DISSOLVED MG/L | 0.5
477660 |  | NORMANDY RESERVOIR | 1994-10-05 | 1337 | 0 | OXYGEN, DISSOLVED, PERCENT OF SATURATION % | 5.2632
477660 |  | NORMANDY RESERVOIR | 1994-10-05 | 1337 | 0 | PH (STANDARD UNITS) | 6.5
477660 |  | NORMANDY RESERVOIR | 1994-10-05 | 1337 | 0 | TURBIDITY,FIELD NEPHELOMETRIC TURBIDITY UNITS,NTU | 18.4
477660 |  | NORMANDY RESERVOIR | 1994-10-05 | 1338 | 0 | TEMPERATURE, WATER (DEGREES CENTIGRADE) | 17.8
477660 |  | NORMANDY RESERVOIR | 1994-10-05 | 1338 | 0 | OXIDATION REDUCTION POTENTIAL (MILLIVOLTS) | 72
477660 |  | NORMANDY RESERVOIR | 1994-10-05 | 1338 | 0 | SPECIFIC CONDUCTANCE,FIELD (UMHOS/CM @ 25C) | 97
477660 |  | NORMANDY RESERVOIR | 1994-10-05 | 1338 | 0 | OXYGEN, DISSOLVED MG/L | 0.6
477660 |  | NORMANDY RESERVOIR | 1994-10-05 | 1338 | 0 | OXYGEN, DISSOLVED, PERCENT OF SATURATION % | 6.3158
477660 |  | NORMANDY RESERVOIR | 1994-10-05 | 1338 | 0 | PH (STANDARD UNITS) | 6.5
477660 |  | NORMANDY RESERVOIR | 1994-10-05 | 1338 | 0 | TURBIDITY,FIELD NEPHELOMETRIC TURBIDITY UNITS,NTU | 18.9
477660 |  | NORMANDY RESERVOIR | 1994-10-05 | 1339 | 0 | TEMPERATURE, WATER (DEGREES CENTIGRADE) | 17.6
477660 |  | NORMANDY RESERVOIR | 1994-10-05 | 1339 | 0 | OXIDATION REDUCTION POTENTIAL (MILLIVOLTS) | 54
477660 |  | NORMANDY RESERVOIR | 1994-10-05 | 1339 | 0 | SPECIFIC CONDUCTANCE,FIELD (UMHOS/CM @ 25C) | 98
477660 |  | NORMANDY RESERVOIR | 1994-10-05 | 1339 | 0 | OXYGEN, DISSOLVED MG/L | 0.25
477660 |  | NORMANDY RESERVOIR | 1994-10-05 | 1339 | 0 | OXYGEN, DISSOLVED, PERCENT OF SATURATION % | 2.6316
477660 |  | NORMANDY RESERVOIR | 1994-10-05 | 1339 | 0 | PH (STANDARD UNITS) | 6.5
477660 |  | NORMANDY RESERVOIR | 1994-10-05 | 1339 | 0 | TURBIDITY,FIELD NEPHELOMETRIC TURBIDITY UNITS,NTU | 19.3
477660 |  | NORMANDY RESERVOIR | 1994-10-05 | 1340 | 0 | TEMPERATURE, WATER (DEGREES CENTIGRADE) | 17.4
477660 |  | NORMANDY RESERVOIR | 1994-10-05 | 1340 | 0 | OXIDATION REDUCTION POTENTIAL (MILLIVOLTS) | 40
477660 |  | NORMANDY RESERVOIR | 1994-10-05 | 1340 | 0 | SPECIFIC CONDUCTANCE,FIELD (UMHOS/CM @ 25C) | 96
477660 |  | NORMANDY RESERVOIR | 1994-10-05 | 1340 | 0 | OXYGEN, DISSOLVED MG/L | 0.2
477660 |  | NORMANDY RESERVOIR | 1994-10-05 | 1340 | 0 | OXYGEN, DISSOLVED, PERCENT OF SATURATION % | 2.0619
477660 |  | NORMANDY RESERVOIR | 1994-10-05 | 1340 | 0 | PH (STANDARD UNITS) | 6.5
477660 |  | NORMANDY RESERVOIR | 1994-10-05 | 1340 | 0 | TURBIDITY,FIELD NEPHELOMETRIC TURBIDITY UNITS,NTU | 16.6
477660 |  | NORMANDY RESERVOIR | 1994-10-05 | 1341 | 0 | TEMPERATURE, WATER (DEGREES CENTIGRADE) | 17.3
477660 |  | NORMANDY RESERVOIR | 1994-10-05 | 1341 | 0 | OXIDATION REDUCTION POTENTIAL (MILLIVOLTS) | 36
477660 |  | NORMANDY RESERVOIR | 1994-10-05 | 1341 | 0 | SPECIFIC CONDUCTANCE,FIELD (UMHOS/CM @ 25C) | 98
477660 |  | NORMANDY RESERVOIR | 1994-10-05 | 1341 | 0 | OXYGEN, DISSOLVED MG/L | 0.3
477660 |  | NORMANDY RESERVOIR | 1994-10-05 | 1341 | 0 | OXYGEN, DISSOLVED, PERCENT OF SATURATION % | 3.0928
477660 |  | NORMANDY RESERVOIR | 1994-10-05 | 1341 | 0 | PH (STANDARD UNITS) | 6.5
477660 |  | NORMANDY RESERVOIR | 1994-10-05 | 1341 | 0 | TURBIDITY,FIELD NEPHELOMETRIC TURBIDITY UNITS,NTU | 15.9
477660 |  | NORMANDY RESERVOIR | 1994-10-05 | 1342 | 0 | TEMPERATURE, WATER (DEGREES CENTIGRADE) | 17.3
477660 |  | NORMANDY RESERVOIR | 1994-10-05 | 1342 | 0 | OXIDATION REDUCTION POTENTIAL (MILLIVOLTS) | 33
477660 |  | NORMANDY RESERVOIR | 1994-10-05 | 1342 | 0 | SPECIFIC CONDUCTANCE,FIELD (UMHOS/CM @ 25C) | 99
477660 |  | NORMANDY RESERVOIR | 1994-10-05 | 1342 | 0 | OXYGEN, DISSOLVED MG/L | 0.2
477660 |  | NORMANDY RESERVOIR | 1994-10-05 | 1342 | 0 | OXYGEN, DISSOLVED, PERCENT OF SATURATION % | 2.0619
477660 |  | NORMANDY RESERVOIR | 1994-10-05 | 1342 | 0 | PH (STANDARD UNITS) | 6.5
477660 |  | NORMANDY RESERVOIR | 1994-10-05 | 1342 | 0 | TURBIDITY,FIELD NEPHELOMETRIC TURBIDITY UNITS,NTU | 15.4
477660 |  | NORMANDY RESERVOIR | 1994-10-05 | 1343 | 0 | TEMPERATURE, WATER (DEGREES CENTIGRADE) | 17.2
477660 |  | NORMANDY RESERVOIR | 1994-10-05 | 1343 | 0 | OXIDATION REDUCTION POTENTIAL (MILLIVOLTS) | 31
477660 |  | NORMANDY RESERVOIR | 1994-10-05 | 1343 | 0 | SPECIFIC CONDUCTANCE,FIELD (UMHOS/CM @ 25C) | 100
477660 |  | NORMANDY RESERVOIR | 1994-10-05 | 1343 | 0 | OXYGEN, DISSOLVED MG/L | 0.2
477660 |  | NORMANDY RESERVOIR | 1994-10-05 | 1343 | 0 | OXYGEN, DISSOLVED, PERCENT OF SATURATION % | 2.0619
477660 |  | NORMANDY RESERVOIR | 1994-10-05 | 1343 | 0 | PH (STANDARD UNITS) | 6.6
477660 |  | NORMANDY RESERVOIR | 1994-10-05 | 1343 | 0 | TURBIDITY,FIELD NEPHELOMETRIC TURBIDITY UNITS,NTU | 14.7
477660 |  | NORMANDY RESERVOIR | 1994-10-05 | 1344 | 0 | TEMPERATURE, WATER (DEGREES CENTIGRADE) | 17.2
477660 |  | NORMANDY RESERVOIR | 1994-10-05 | 1344 | 0 | OXIDATION REDUCTION POTENTIAL (MILLIVOLTS) | 30
477660 |  | NORMANDY RESERVOIR | 1994-10-05 | 1344 | 0 | SPECIFIC CONDUCTANCE,FIELD (UMHOS/CM @ 25C) | 100
477660 |  | NORMANDY RESERVOIR | 1994-10-05 | 1344 | 0 | OXYGEN, DISSOLVED MG/L | 0.2
477660 |  | NORMANDY RESERVOIR | 1994-10-05 | 1344 | 0 | OXYGEN, DISSOLVED, PERCENT OF SATURATION % | 2.0619
477660 |  | NORMANDY RESERVOIR | 1994-10-05 | 1344 | 0 | PH (STANDARD UNITS) | 6.6
477660 |  | NORMANDY RESERVOIR | 1994-10-05 | 1344 | 0 | TURBIDITY,FIELD NEPHELOMETRIC TURBIDITY UNITS,NTU | 22.4
477660 |  | NORMANDY RESERVOIR | 1994-10-05 | 1345 | 0 | TEMPERATURE, WATER (DEGREES CENTIGRADE) | 22.7
477660 |  | NORMANDY RESERVOIR | 1994-10-05 | 1345 | 0 | ELEVATION, RESERVOIR SURFACE WATER IN FEET | 872.64
477660 |  | NORMANDY RESERVOIR | 1994-10-05 | 1345 | 0 | OXIDATION REDUCTION POTENTIAL (MILLIVOLTS) | 254
477660 |  | NORMANDY RESERVOIR | 1994-10-05 | 1345 | 0 | SPECIFIC CONDUCTANCE,FIELD (UMHOS/CM @ 25C) | 101
477660 |  | NORMANDY RESERVOIR | 1994-10-05 | 1345 | 0 | OXYGEN, DISSOLVED MG/L | 7.3
477660 |  | NORMANDY RESERVOIR | 1994-10-05 | 1345 | 0 | OXYGEN, DISSOLVED, PERCENT OF SATURATION % | 83.908
477660 |  | NORMANDY RESERVOIR | 1994-10-05 | 1345 | 0 | PH (STANDARD UNITS) | 7.6
477660 |  | NORMANDY RESERVOIR | 1994-10-05 | 1345 | 0 | TURBIDITY,FIELD NEPHELOMETRIC TURBIDITY UNITS,NTU | 0.6
477660 |  | NORMANDY RESERVOIR | 1994-10-05 | 1346 | 0 | TEMPERATURE, WATER (DEGREES CENTIGRADE) | 22.7
477660 |  | NORMANDY RESERVOIR | 1994-10-05 | 1346 | 0 | OXIDATION REDUCTION POTENTIAL (MILLIVOLTS) | 250
477660 |  | NORMANDY RESERVOIR | 1994-10-05 | 1346 | 0 | SPECIFIC CONDUCTANCE,FIELD (UMHOS/CM @ 25C) | 101
477660 |  | NORMANDY RESERVOIR | 1994-10-05 | 1346 | 0 | OXYGEN, DISSOLVED MG/L | 7.4
477660 |  | NORMANDY RESERVOIR | 1994-10-05 | 1346 | 0 | OXYGEN, DISSOLVED, PERCENT OF SATURATION % | 85.0574
477660 |  | NORMANDY RESERVOIR | 1994-10-05 | 1346 | 0 | PH (STANDARD UNITS) | 7.6
477660 |  | NORMANDY RESERVOIR | 1994-10-05 | 1346 | 0 | TURBIDITY,FIELD NEPHELOMETRIC TURBIDITY UNITS,NTU | 0.8
477660 |  | NORMANDY RESERVOIR | 1994-10-05 | 1347 | 0 | TEMPERATURE, WATER (DEGREES CENTIGRADE) | 22.5
477660 |  | NORMANDY RESERVOIR | 1994-10-05 | 1347 | 0 | OXIDATION REDUCTION POTENTIAL (MILLIVOLTS) | 246
477660 |  | NORMANDY RESERVOIR | 1994-10-05 | 1347 | 0 | SPECIFIC CONDUCTANCE,FIELD (UMHOS/CM @ 25C) | 101
477660 |  | NORMANDY RESERVOIR | 1994-10-05 | 1347 | 0 | OXYGEN, DISSOLVED MG/L | 7.4
477660 |  | NORMANDY RESERVOIR | 1994-10-05 | 1347 | 0 | OXYGEN, DISSOLVED, PERCENT OF SATURATION % | 84.0909
477660 |  | NORMANDY RESERVOIR | 1994-10-05 | 1347 | 0 | PH (STANDARD UNITS) | 7.5
477660 |  | NORMANDY RESERVOIR | 1994-10-05 | 1347 | 0 | TURBIDITY,FIELD NEPHELOMETRIC TURBIDITY UNITS,NTU | 0.9
477660 |  | NORMANDY RESERVOIR | 1994-10-05 | 1348 | 0 | TEMPERATURE, WATER (DEGREES CENTIGRADE) | 22.3
477660 |  | NORMANDY RESERVOIR | 1994-10-05 | 1348 | 0 | OXIDATION REDUCTION POTENTIAL (MILLIVOLTS) | 242
477660 |  | NORMANDY RESERVOIR | 1994-10-05 | 1348 | 0 | SPECIFIC CONDUCTANCE,FIELD (UMHOS/CM @ 25C) | 101
477660 |  | NORMANDY RESERVOIR | 1994-10-05 | 1348 | 0 | OXYGEN, DISSOLVED MG/L | 6.9
477660 |  | NORMANDY RESERVOIR | 1994-10-05 | 1348 | 0 | OXYGEN, DISSOLVED, PERCENT OF SATURATION % | 78.4091
477660 |  | NORMANDY RESERVOIR | 1994-10-05 | 1348 | 0 | PH (STANDARD UNITS) | 7.4
477660 |  | NORMANDY RESERVOIR | 1994-10-05 | 1348 | 0 | TURBIDITY,FIELD NEPHELOMETRIC TURBIDITY UNITS,NTU | 1.4
477660 |  | NORMANDY RESERVOIR | 1994-10-05 | 1349 | 0 | TEMPERATURE, WATER (DEGREES CENTIGRADE) | 22.2
477660 |  | NORMANDY RESERVOIR | 1994-10-05 | 1349 | 0 | OXIDATION REDUCTION POTENTIAL (MILLIVOLTS) | 237
477660 |  | NORMANDY RESERVOIR | 1994-10-05 | 1349 | 0 | SPECIFIC CONDUCTANCE,FIELD (UMHOS/CM @ 25C) | 100
477660 |  | NORMANDY RESERVOIR | 1994-10-05 | 1349 | 0 | OXYGEN, DISSOLVED MG/L | 6.6
477660 |  | NORMANDY RESERVOIR | 1994-10-05 | 1349 | 0 | OXYGEN, DISSOLVED, PERCENT OF SATURATION % | 75
477660 |  | NORMANDY RESERVOIR | 1994-10-05 | 1349 | 0 | PH (STANDARD UNITS) | 7.3
477660 |  | NORMANDY RESERVOIR | 1994-10-05 | 1349 | 0 | TURBIDITY,FIELD NEPHELOMETRIC TURBIDITY UNITS,NTU | 1.5
477660 |  | NORMANDY RESERVOIR | 1994-10-05 | 1350 | 0 | TEMPERATURE, WATER (DEGREES CENTIGRADE) | 22.1
477660 |  | NORMANDY RESERVOIR | 1994-10-05 | 1350 | 0 | OXIDATION REDUCTION POTENTIAL (MILLIVOLTS) | 228
477660 |  | NORMANDY RESERVOIR | 1994-10-05 | 1350 | 0 | SPECIFIC CONDUCTANCE,FIELD (UMHOS/CM @ 25C) | 100
477660 |  | NORMANDY RESERVOIR | 1994-10-05 | 1350 | 0 | OXYGEN, DISSOLVED MG/L | 6.4
477660 |  | NORMANDY RESERVOIR | 1994-10-05 | 1350 | 0 | OXYGEN, DISSOLVED, PERCENT OF SATURATION % | 72.7272
477660 |  | NORMANDY RESERVOIR | 1994-10-05 | 1350 | 0 | PH (STANDARD UNITS) | 7.2
477660 |  | NORMANDY RESERVOIR | 1994-10-05 | 1350 | 0 | TURBIDITY,FIELD NEPHELOMETRIC TURBIDITY UNITS,NTU | 1.7
477660 |  | NORMANDY RESERVOIR | 1994-10-05 | 1351 | 0 | TEMPERATURE, WATER (DEGREES CENTIGRADE) | 22
477660 |  | NORMANDY RESERVOIR | 1994-10-05 | 1351 | 0 | OXIDATION REDUCTION POTENTIAL (MILLIVOLTS) | 214
477660 |  | NORMANDY RESERVOIR | 1994-10-05 | 1351 | 0 | SPECIFIC CONDUCTANCE,FIELD (UMHOS/CM @ 25C) | 99
477660 |  | NORMANDY RESERVOIR | 1994-10-05 | 1351 | 0 | OXYGEN, DISSOLVED MG/L | 6.1
477660 |  | NORMANDY RESERVOIR | 1994-10-05 | 1351 | 0 | OXYGEN, DISSOLVED, PERCENT OF SATURATION % | 69.3181
477660 |  | NORMANDY RESERVOIR | 1994-10-05 | 1351 | 0 | PH (STANDARD UNITS) | 7.2
477660 |  | NORMANDY RESERVOIR | 1994-10-05 | 1351 | 0 | TURBIDITY,FIELD NEPHELOMETRIC TURBIDITY UNITS,NTU | 2.3
477660 |  | NORMANDY RESERVOIR | 1994-10-05 | 1352 | 0 | TEMPERATURE, WATER (DEGREES CENTIGRADE) | 21.68
477660 |  | NORMANDY RESERVOIR | 1994-10-05 | 1352 | 0 | OXIDATION REDUCTION POTENTIAL (MILLIVOLTS) | 195
477660 |  | NORMANDY RESERVOIR | 1994-10-05 | 1352 | 0 | SPECIFIC CONDUCTANCE,FIELD (UMHOS/CM @ 25C) | 99
477660 |  | NORMANDY RESERVOIR | 1994-10-05 | 1352 | 0 | OXYGEN, DISSOLVED MG/L | 5.38
477660 |  | NORMANDY RESERVOIR | 1994-10-05 | 1352 | 0 | OXYGEN, DISSOLVED, PERCENT OF SATURATION % | 61.1363
477660 |  | NORMANDY RESERVOIR | 1994-10-05 | 1352 | 0 | PH (STANDARD UNITS) | 7
477660 |  | NORMANDY RESERVOIR | 1994-10-05 | 1352 | 0 | TURBIDITY,FIELD NEPHELOMETRIC TURBIDITY UNITS,NTU | 2.4
477660 |  | NORMANDY RESERVOIR | 1994-10-05 | 1353 | 0 | TEMPERATURE, WATER (DEGREES CENTIGRADE) | 21.1
477660 |  | NORMANDY RESERVOIR | 1994-10-05 | 1353 | 0 | OXIDATION REDUCTION POTENTIAL (MILLIVOLTS) | 159
477660 |  | NORMANDY RESERVOIR | 1994-10-05 | 1353 | 0 | SPECIFIC CONDUCTANCE,FIELD (UMHOS/CM @ 25C) | 98
477660 |  | NORMANDY RESERVOIR | 1994-10-05 | 1353 | 0 | OXYGEN, DISSOLVED MG/L | 2
477660 |  | NORMANDY RESERVOIR | 1994-10-05 | 1353 | 0 | OXYGEN, DISSOLVED, PERCENT OF SATURATION % | 22.2222
477660 |  | NORMANDY RESERVOIR | 1994-10-05 | 1353 | 0 | PH (STANDARD UNITS) | 6.8
477660 |  | NORMANDY RESERVOIR | 1994-10-05 | 1353 | 0 | TURBIDITY,FIELD NEPHELOMETRIC TURBIDITY UNITS,NTU | 1.9
477660 |  | NORMANDY RESERVOIR | 1994-10-05 | 1354 | 0 | TEMPERATURE, WATER (DEGREES CENTIGRADE) | 20.3
477660 |  | NORMANDY RESERVOIR | 1994-10-05 | 1354 | 0 | OXIDATION REDUCTION POTENTIAL (MILLIVOLTS) | 115
477660 |  | NORMANDY RESERVOIR | 1994-10-05 | 1354 | 0 | SPECIFIC CONDUCTANCE,FIELD (UMHOS/CM @ 25C) | 96
477660 |  | NORMANDY RESERVOIR | 1994-10-05 | 1354 | 0 | OXYGEN, DISSOLVED MG/L | 0.5
477660 |  | NORMANDY RESERVOIR | 1994-10-05 | 1354 | 0 | OXYGEN, DISSOLVED, PERCENT OF SATURATION % | 5.4348
477660 |  | NORMANDY RESERVOIR | 1994-10-05 | 1354 | 0 | PH (STANDARD UNITS) | 6.6
477660 |  | NORMANDY RESERVOIR | 1994-10-05 | 1354 | 0 | TURBIDITY,FIELD NEPHELOMETRIC TURBIDITY UNITS,NTU | 3.8
477660 |  | NORMANDY RESERVOIR | 1994-10-05 | 1355 | 0 | TEMPERATURE, WATER (DEGREES CENTIGRADE) | 19.7
477660 |  | NORMANDY RESERVOIR | 1994-10-05 | 1355 | 0 | SPECIFIC CONDUCTANCE,FIELD (UMHOS/CM @ 25C) | 97
477660 |  | NORMANDY RESERVOIR | 1994-10-05 | 1355 | 0 | OXYGEN, DISSOLVED MG/L | 0.6
477660 |  | NORMANDY RESERVOIR | 1994-10-05 | 1355 | 0 | OXYGEN, DISSOLVED, PERCENT OF SATURATION % | 6.5217
477660 |  | NORMANDY RESERVOIR | 1994-10-05 | 1355 | 0 | PH (STANDARD UNITS) | 6.6
477660 |  | NORMANDY RESERVOIR | 1994-10-05 | 1355 | 0 | TURBIDITY,FIELD NEPHELOMETRIC TURBIDITY UNITS,NTU | 8.9
477660 |  | NORMANDY RESERVOIR | 1994-10-05 | 1356 | 0 | TEMPERATURE, WATER (DEGREES CENTIGRADE) | 18.6
477660 |  | NORMANDY RESERVOIR | 1994-10-05 | 1356 | 0 | OXIDATION REDUCTION POTENTIAL (MILLIVOLTS) | 78
477660 |  | NORMANDY RESERVOIR | 1994-10-05 | 1356 | 0 | SPECIFIC CONDUCTANCE,FIELD (UMHOS/CM @ 25C) | 97
477660 |  | NORMANDY RESERVOIR | 1994-10-05 | 1356 | 0 | OXYGEN, DISSOLVED MG/L | 0.6
477660 |  | NORMANDY RESERVOIR | 1994-10-05 | 1356 | 0 | OXYGEN, DISSOLVED, PERCENT OF SATURATION % | 6.383
477660 |  | NORMANDY RESERVOIR | 1994-10-05 | 1356 | 0 | PH (STANDARD UNITS) | 6.6
477660 |  | NORMANDY RESERVOIR | 1994-10-05 | 1356 | 0 | TURBIDITY,FIELD NEPHELOMETRIC TURBIDITY UNITS,NTU | 12.5
477660 |  | NORMANDY RESERVOIR | 1994-10-05 | 1357 | 0 | TEMPERATURE, WATER (DEGREES CENTIGRADE) | 18.2
477660 |  | NORMANDY RESERVOIR | 1994-10-05 | 1357 | 0 | OXIDATION REDUCTION POTENTIAL (MILLIVOLTS) | 60
477660 |  | NORMANDY RESERVOIR | 1994-10-05 | 1357 | 0 | SPECIFIC CONDUCTANCE,FIELD (UMHOS/CM @ 25C) | 97
477660 |  | NORMANDY RESERVOIR | 1994-10-05 | 1357 | 0 | OXYGEN, DISSOLVED MG/L | 0.2
477660 |  | NORMANDY RESERVOIR | 1994-10-05 | 1357 | 0 | OXYGEN, DISSOLVED, PERCENT OF SATURATION % | 2.1053
477660 |  | NORMANDY RESERVOIR | 1994-10-05 | 1357 | 0 | PH (STANDARD UNITS) | 6.6
477660 |  | NORMANDY RESERVOIR | 1994-10-05 | 1357 | 0 | TURBIDITY,FIELD NEPHELOMETRIC TURBIDITY UNITS,NTU | 9.5
477660 |  | NORMANDY RESERVOIR | 1994-10-05 | 1358 | 0 | TEMPERATURE, WATER (DEGREES CENTIGRADE) | 17.95
477660 |  | NORMANDY RESERVOIR | 1994-10-05 | 1358 | 0 | OXIDATION REDUCTION POTENTIAL (MILLIVOLTS) | 61
477660 |  | NORMANDY RESERVOIR | 1994-10-05 | 1358 | 0 | SPECIFIC CONDUCTANCE,FIELD (UMHOS/CM @ 25C) | 99
477660 |  | NORMANDY RESERVOIR | 1994-10-05 | 1358 | 0 | OXYGEN, DISSOLVED MG/L | 0.3
477660 |  | NORMANDY RESERVOIR | 1994-10-05 | 1358 | 0 | OXYGEN, DISSOLVED, PERCENT OF SATURATION % | 3.1579
477660 |  | NORMANDY RESERVOIR | 1994-10-05 | 1358 | 0 | PH (STANDARD UNITS) | 6.6
477660 |  | NORMANDY RESERVOIR | 1994-10-05 | 1358 | 0 | TURBIDITY,FIELD NEPHELOMETRIC TURBIDITY UNITS,NTU | 11.8
477660 |  | NORMANDY RESERVOIR | 1994-10-20 | 1000 | 0 | TEMPERATURE, WATER (DEGREES CENTIGRADE) | 19.5
477660 |  | NORMANDY RESERVOIR | 1994-10-20 | 1000 | 0 | ELEVATION, RESERVOIR SURFACE WATER IN FEET | 872.67
477660 |  | NORMANDY RESERVOIR | 1994-10-20 | 1000 | 0 | TRANSPARENCY, SECCHI DISC (METERS) | 3
477660 |  | NORMANDY RESERVOIR | 1994-10-20 | 1000 | 0 | OXIDATION REDUCTION POTENTIAL (MILLIVOLTS) | 278
477660 |  | NORMANDY RESERVOIR | 1994-10-20 | 1000 | 0 | SPECIFIC CONDUCTANCE,FIELD (UMHOS/CM @ 25C) | 98
477660 |  | NORMANDY RESERVOIR | 1994-10-20 | 1000 | 0 | OXYGEN, DISSOLVED MG/L | 5.9
477660 |  | NORMANDY RESERVOIR | 1994-10-20 | 1000 | 0 | OXYGEN, DISSOLVED, PERCENT OF SATURATION % | 62.7659
477660 |  | NORMANDY RESERVOIR | 1994-10-20 | 1000 | 0 | PH (STANDARD UNITS) | 7.2
477660 |  | NORMANDY RESERVOIR | 1994-10-20 | 1000 | 0 | TURBIDITY,FIELD NEPHELOMETRIC TURBIDITY UNITS,NTU | 2.3
477660 |  | NORMANDY RESERVOIR | 1994-10-20 | 1001 | 0 | TEMPERATURE, WATER (DEGREES CENTIGRADE) | 19.5
477660 |  | NORMANDY RESERVOIR | 1994-10-20 | 1001 | 0 | OXIDATION REDUCTION POTENTIAL (MILLIVOLTS) | 275
477660 |  | NORMANDY RESERVOIR | 1994-10-20 | 1001 | 0 | SPECIFIC CONDUCTANCE,FIELD (UMHOS/CM @ 25C) | 99
477660 |  | NORMANDY RESERVOIR | 1994-10-20 | 1001 | 0 | OXYGEN, DISSOLVED MG/L | 5.7
477660 |  | NORMANDY RESERVOIR | 1994-10-20 | 1001 | 0 | OXYGEN, DISSOLVED, PERCENT OF SATURATION % | 60.6383
477660 |  | NORMANDY RESERVOIR | 1994-10-20 | 1001 | 0 | PH (STANDARD UNITS) | 7.3
477660 |  | NORMANDY RESERVOIR | 1994-10-20 | 1001 | 0 | TURBIDITY,FIELD NEPHELOMETRIC TURBIDITY UNITS,NTU | 2.9
477660 |  | NORMANDY RESERVOIR | 1994-10-20 | 1002 | 0 | TEMPERATURE, WATER (DEGREES CENTIGRADE) | 19.5
477660 |  | NORMANDY RESERVOIR | 1994-10-20 | 1002 | 0 | OXIDATION REDUCTION POTENTIAL (MILLIVOLTS) | 274
477660 |  | NORMANDY RESERVOIR | 1994-10-20 | 1002 | 0 | SPECIFIC CONDUCTANCE,FIELD (UMHOS/CM @ 25C) | 99
477660 |  | NORMANDY RESERVOIR | 1994-10-20 | 1002 | 0 | OXYGEN, DISSOLVED MG/L | 5.7
477660 |  | NORMANDY RESERVOIR | 1994-10-20 | 1002 | 0 | OXYGEN, DISSOLVED, PERCENT OF SATURATION % | 60.6383
477660 |  | NORMANDY RESERVOIR | 1994-10-20 | 1002 | 0 | PH (STANDARD UNITS) | 7.2
477660 |  | NORMANDY RESERVOIR | 1994-10-20 | 1002 | 0 | TURBIDITY,FIELD NEPHELOMETRIC TURBIDITY UNITS,NTU | 2.9
477660 |  | NORMANDY RESERVOIR | 1994-10-20 | 1003 | 0 | TEMPERATURE, WATER (DEGREES CENTIGRADE) | 19.5
477660 |  | NORMANDY RESERVOIR | 1994-10-20 | 1003 | 0 | OXIDATION REDUCTION POTENTIAL (MILLIVOLTS) | 272
477660 |  | NORMANDY RESERVOIR | 1994-10-20 | 1003 | 0 | SPECIFIC CONDUCTANCE,FIELD (UMHOS/CM @ 25C) | 99
477660 |  | NORMANDY RESERVOIR | 1994-10-20 | 1003 | 0 | OXYGEN, DISSOLVED MG/L | 5.7
477660 |  | NORMANDY RESERVOIR | 1994-10-20 | 1003 | 0 | OXYGEN, DISSOLVED, PERCENT OF SATURATION % | 60.6383
477660 |  | NORMANDY RESERVOIR | 1994-10-20 | 1003 | 0 | PH (STANDARD UNITS) | 7.2
477660 |  | NORMANDY RESERVOIR | 1994-10-20 | 1003 | 0 | TURBIDITY,FIELD NEPHELOMETRIC TURBIDITY UNITS,NTU | 3
477660 |  | NORMANDY RESERVOIR | 1994-10-20 | 1004 | 0 | TEMPERATURE, WATER (DEGREES CENTIGRADE) | 19.5
477660 |  | NORMANDY RESERVOIR | 1994-10-20 | 1004 | 0 | OXIDATION REDUCTION POTENTIAL (MILLIVOLTS) | 272
477660 |  | NORMANDY RESERVOIR | 1994-10-20 | 1004 | 0 | SPECIFIC CONDUCTANCE,FIELD (UMHOS/CM @ 25C) | 99
477660 |  | NORMANDY RESERVOIR | 1994-10-20 | 1004 | 0 | OXYGEN, DISSOLVED MG/L | 5.6
477660 |  | NORMANDY RESERVOIR | 1994-10-20 | 1004 | 0 | OXYGEN, DISSOLVED, PERCENT OF SATURATION % | 59.5744
477660 |  | NORMANDY RESERVOIR | 1994-10-20 | 1004 | 0 | PH (STANDARD UNITS) | 7.2
477660 |  | NORMANDY RESERVOIR | 1994-10-20 | 1004 | 0 | TURBIDITY,FIELD NEPHELOMETRIC TURBIDITY UNITS,NTU | 3.6
477660 |  | NORMANDY RESERVOIR | 1994-10-20 | 1005 | 0 | TEMPERATURE, WATER (DEGREES CENTIGRADE) | 19.4
477660 |  | NORMANDY RESERVOIR | 1994-10-20 | 1005 | 0 | OXIDATION REDUCTION POTENTIAL (MILLIVOLTS) | 271
477660 |  | NORMANDY RESERVOIR | 1994-10-20 | 1005 | 0 | SPECIFIC CONDUCTANCE,FIELD (UMHOS/CM @ 25C) | 100
477660 |  | NORMANDY RESERVOIR | 1994-10-20 | 1005 | 0 | OXYGEN, DISSOLVED MG/L | 5.2
477660 |  | NORMANDY RESERVOIR | 1994-10-20 | 1005 | 0 | OXYGEN, DISSOLVED, PERCENT OF SATURATION % | 55.3191
477660 |  | NORMANDY RESERVOIR | 1994-10-20 | 1005 | 0 | PH (STANDARD UNITS) | 7.2
477660 |  | NORMANDY RESERVOIR | 1994-10-20 | 1005 | 0 | TURBIDITY,FIELD NEPHELOMETRIC TURBIDITY UNITS,NTU | 3.8
477660 |  | NORMANDY RESERVOIR | 1994-10-20 | 1006 | 0 | TEMPERATURE, WATER (DEGREES CENTIGRADE) | 19.4
477660 |  | NORMANDY RESERVOIR | 1994-10-20 | 1006 | 0 | OXIDATION REDUCTION POTENTIAL (MILLIVOLTS) | 270
477660 |  | NORMANDY RESERVOIR | 1994-10-20 | 1006 | 0 | SPECIFIC CONDUCTANCE,FIELD (UMHOS/CM @ 25C) | 99
477660 |  | NORMANDY RESERVOIR | 1994-10-20 | 1006 | 0 | OXYGEN, DISSOLVED MG/L | 5.1
477660 |  | NORMANDY RESERVOIR | 1994-10-20 | 1006 | 0 | OXYGEN, DISSOLVED, PERCENT OF SATURATION % | 54.2553
477660 |  | NORMANDY RESERVOIR | 1994-10-20 | 1006 | 0 | PH (STANDARD UNITS) | 7.1
477660 |  | NORMANDY RESERVOIR | 1994-10-20 | 1006 | 0 | TURBIDITY,FIELD NEPHELOMETRIC TURBIDITY UNITS,NTU | 3.7
477660 |  | NORMANDY RESERVOIR | 1994-10-20 | 1007 | 0 | TEMPERATURE, WATER (DEGREES CENTIGRADE) | 19.4
477660 |  | NORMANDY RESERVOIR | 1994-10-20 | 1007 | 0 | OXIDATION REDUCTION POTENTIAL (MILLIVOLTS) | 270
477660 |  | NORMANDY RESERVOIR | 1994-10-20 | 1007 | 0 | SPECIFIC CONDUCTANCE,FIELD (UMHOS/CM @ 25C) | 99
477660 |  | NORMANDY RESERVOIR | 1994-10-20 | 1007 | 0 | OXYGEN, DISSOLVED MG/L | 5
477660 |  | NORMANDY RESERVOIR | 1994-10-20 | 1007 | 0 | OXYGEN, DISSOLVED, PERCENT OF SATURATION % | 53.1915
477660 |  | NORMANDY RESERVOIR | 1994-10-20 | 1007 | 0 | PH (STANDARD UNITS) | 7.1
477660 |  | NORMANDY RESERVOIR | 1994-10-20 | 1007 | 0 | TURBIDITY,FIELD NEPHELOMETRIC TURBIDITY UNITS,NTU | 4
477660 |  | NORMANDY RESERVOIR | 1994-10-20 | 1008 | 0 | TEMPERATURE, WATER (DEGREES CENTIGRADE) | 19.4
477660 |  | NORMANDY RESERVOIR | 1994-10-20 | 1008 | 0 | OXIDATION REDUCTION POTENTIAL (MILLIVOLTS) | 266
477660 |  | NORMANDY RESERVOIR | 1994-10-20 | 1008 | 0 | SPECIFIC CONDUCTANCE,FIELD (UMHOS/CM @ 25C) | 99
477660 |  | NORMANDY RESERVOIR | 1994-10-20 | 1008 | 0 | OXYGEN, DISSOLVED MG/L | 4.8
477660 |  | NORMANDY RESERVOIR | 1994-10-20 | 1008 | 0 | OXYGEN, DISSOLVED, PERCENT OF SATURATION % | 51.0638
477660 |  | NORMANDY RESERVOIR | 1994-10-20 | 1008 | 0 | PH (STANDARD UNITS) | 7.1
477660 |  | NORMANDY RESERVOIR | 1994-10-20 | 1008 | 0 | TURBIDITY,FIELD NEPHELOMETRIC TURBIDITY UNITS,NTU | 4.1
477660 |  | NORMANDY RESERVOIR | 1994-10-20 | 1009 | 0 | TEMPERATURE, WATER (DEGREES CENTIGRADE) | 19.3
477660 |  | NORMANDY RESERVOIR | 1994-10-20 | 1009 | 0 | OXIDATION REDUCTION POTENTIAL (MILLIVOLTS) | 264
477660 |  | NORMANDY RESERVOIR | 1994-10-20 | 1009 | 0 | SPECIFIC CONDUCTANCE,FIELD (UMHOS/CM @ 25C) | 99
477660 |  | NORMANDY RESERVOIR | 1994-10-20 | 1009 | 0 | OXYGEN, DISSOLVED MG/L | 4.8
477660 |  | NORMANDY RESERVOIR | 1994-10-20 | 1009 | 0 | OXYGEN, DISSOLVED, PERCENT OF SATURATION % | 51.0638
477660 |  | NORMANDY RESERVOIR | 1994-10-20 | 1009 | 0 | PH (STANDARD UNITS) | 7.1
477660 |  | NORMANDY RESERVOIR | 1994-10-20 | 1009 | 0 | TURBIDITY,FIELD NEPHELOMETRIC TURBIDITY UNITS,NTU | 4
477660 |  | NORMANDY RESERVOIR | 1994-10-20 | 1010 | 0 | TEMPERATURE, WATER (DEGREES CENTIGRADE) | 19.3
477660 |  | NORMANDY RESERVOIR | 1994-10-20 | 1010 | 0 | OXIDATION REDUCTION POTENTIAL (MILLIVOLTS) | 261
477660 |  | NORMANDY RESERVOIR | 1994-10-20 | 1010 | 0 | SPECIFIC CONDUCTANCE,FIELD (UMHOS/CM @ 25C) | 100
477660 |  | NORMANDY RESERVOIR | 1994-10-20 | 1010 | 0 | OXYGEN, DISSOLVED MG/L | 4.3
477660 |  | NORMANDY RESERVOIR | 1994-10-20 | 1010 | 0 | OXYGEN, DISSOLVED, PERCENT OF SATURATION % | 45.7446
477660 |  | NORMANDY RESERVOIR | 1994-10-20 | 1010 | 0 | PH (STANDARD UNITS) | 7.1
477660 |  | NORMANDY RESERVOIR | 1994-10-20 | 1010 | 0 | TURBIDITY,FIELD NEPHELOMETRIC TURBIDITY UNITS,NTU | 4.4
477660 |  | NORMANDY RESERVOIR | 1994-10-20 | 1011 | 0 | TEMPERATURE, WATER (DEGREES CENTIGRADE) | 19.2
477660 |  | NORMANDY RESERVOIR | 1994-10-20 | 1011 | 0 | OXIDATION REDUCTION POTENTIAL (MILLIVOLTS) | 257
477660 |  | NORMANDY RESERVOIR | 1994-10-20 | 1011 | 0 | SPECIFIC CONDUCTANCE,FIELD (UMHOS/CM @ 25C) | 99
477660 |  | NORMANDY RESERVOIR | 1994-10-20 | 1011 | 0 | OXYGEN, DISSOLVED MG/L | 4
477660 |  | NORMANDY RESERVOIR | 1994-10-20 | 1011 | 0 | OXYGEN, DISSOLVED, PERCENT OF SATURATION % | 42.5532
477660 |  | NORMANDY RESERVOIR | 1994-10-20 | 1011 | 0 | PH (STANDARD UNITS) | 7
477660 |  | NORMANDY RESERVOIR | 1994-10-20 | 1011 | 0 | TURBIDITY,FIELD NEPHELOMETRIC TURBIDITY UNITS,NTU | 7
477660 |  | NORMANDY RESERVOIR | 1994-10-20 | 1012 | 0 | TEMPERATURE, WATER (DEGREES CENTIGRADE) | 19.1
477660 |  | NORMANDY RESERVOIR | 1994-10-20 | 1012 | 0 | OXIDATION REDUCTION POTENTIAL (MILLIVOLTS) | 253
477660 |  | NORMANDY RESERVOIR | 1994-10-20 | 1012 | 0 | SPECIFIC CONDUCTANCE,FIELD (UMHOS/CM @ 25C) | 99
477660 |  | NORMANDY RESERVOIR | 1994-10-20 | 1012 | 0 | OXYGEN, DISSOLVED MG/L | 3.1
477660 |  | NORMANDY RESERVOIR | 1994-10-20 | 1012 | 0 | OXYGEN, DISSOLVED, PERCENT OF SATURATION % | 32.9787
477660 |  | NORMANDY RESERVOIR | 1994-10-20 | 1012 | 0 | PH (STANDARD UNITS) | 7
477660 |  | NORMANDY RESERVOIR | 1994-10-20 | 1012 | 0 | TURBIDITY,FIELD NEPHELOMETRIC TURBIDITY UNITS,NTU | 6.5
477660 |  | NORMANDY RESERVOIR | 1994-10-20 | 1013 | 0 | TEMPERATURE, WATER (DEGREES CENTIGRADE) | 19
477660 |  | NORMANDY RESERVOIR | 1994-10-20 | 1013 | 0 | OXIDATION REDUCTION POTENTIAL (MILLIVOLTS) | 247
477660 |  | NORMANDY RESERVOIR | 1994-10-20 | 1013 | 0 | SPECIFIC CONDUCTANCE,FIELD (UMHOS/CM @ 25C) | 99
477660 |  | NORMANDY RESERVOIR | 1994-10-20 | 1013 | 0 | OXYGEN, DISSOLVED MG/L | 2.4
477660 |  | NORMANDY RESERVOIR | 1994-10-20 | 1013 | 0 | OXYGEN, DISSOLVED, PERCENT OF SATURATION % | 25.5319
477660 |  | NORMANDY RESERVOIR | 1994-10-20 | 1013 | 0 | PH (STANDARD UNITS) | 7
477660 |  | NORMANDY RESERVOIR | 1994-10-20 | 1013 | 0 | TURBIDITY,FIELD NEPHELOMETRIC TURBIDITY UNITS,NTU | 15
477660 |  | NORMANDY RESERVOIR | 1994-10-20 | 1030 | 0 | TEMPERATURE, WATER (DEGREES CENTIGRADE) | 19.6
477660 |  | NORMANDY RESERVOIR | 1994-10-20 | 1030 | 0 | ELEVATION, RESERVOIR SURFACE WATER IN FEET | 872.67
477660 |  | NORMANDY RESERVOIR | 1994-10-20 | 1030 | 0 | TRANSPARENCY, SECCHI DISC (METERS) | 2.5
477660 |  | NORMANDY RESERVOIR | 1994-10-20 | 1030 | 0 | OXIDATION REDUCTION POTENTIAL (MILLIVOLTS) | 243
477660 |  | NORMANDY RESERVOIR | 1994-10-20 | 1030 | 0 | SPECIFIC CONDUCTANCE,FIELD (UMHOS/CM @ 25C) | 98
477660 |  | NORMANDY RESERVOIR | 1994-10-20 | 1030 | 0 | OXYGEN, DISSOLVED MG/L | 5.9
477660 |  | NORMANDY RESERVOIR | 1994-10-20 | 1030 | 0 | OXYGEN, DISSOLVED, PERCENT OF SATURATION % | 64.1304
477660 |  | NORMANDY RESERVOIR | 1994-10-20 | 1030 | 0 | PH (STANDARD UNITS) | 7.2
477660 |  | NORMANDY RESERVOIR | 1994-10-20 | 1030 | 0 | TURBIDITY,FIELD NEPHELOMETRIC TURBIDITY UNITS,NTU | 3.1
477660 |  | NORMANDY RESERVOIR | 1994-10-20 | 1031 | 0 | TEMPERATURE, WATER (DEGREES CENTIGRADE) | 19.55
477660 |  | NORMANDY RESERVOIR | 1994-10-20 | 1031 | 0 | OXIDATION REDUCTION POTENTIAL (MILLIVOLTS) | 237
477660 |  | NORMANDY RESERVOIR | 1994-10-20 | 1031 | 0 | SPECIFIC CONDUCTANCE,FIELD (UMHOS/CM @ 25C) | 98
477660 |  | NORMANDY RESERVOIR | 1994-10-20 | 1031 | 0 | OXYGEN, DISSOLVED MG/L | 5.9
477660 |  | NORMANDY RESERVOIR | 1994-10-20 | 1031 | 0 | OXYGEN, DISSOLVED, PERCENT OF SATURATION % | 64.1304
477660 |  | NORMANDY RESERVOIR | 1994-10-20 | 1031 | 0 | PH (STANDARD UNITS) | 7.3
477660 |  | NORMANDY RESERVOIR | 1994-10-20 | 1031 | 0 | TURBIDITY,FIELD NEPHELOMETRIC TURBIDITY UNITS,NTU | 2.8
477660 |  | NORMANDY RESERVOIR | 1994-10-20 | 1032 | 0 | TEMPERATURE, WATER (DEGREES CENTIGRADE) | 19.5
477660 |  | NORMANDY RESERVOIR | 1994-10-20 | 1032 | 0 | OXIDATION REDUCTION POTENTIAL (MILLIVOLTS) | 236
477660 |  | NORMANDY RESERVOIR | 1994-10-20 | 1032 | 0 | SPECIFIC CONDUCTANCE,FIELD (UMHOS/CM @ 25C) | 99
477660 |  | NORMANDY RESERVOIR | 1994-10-20 | 1032 | 0 | OXYGEN, DISSOLVED MG/L | 5.8
477660 |  | NORMANDY RESERVOIR | 1994-10-20 | 1032 | 0 | OXYGEN, DISSOLVED, PERCENT OF SATURATION % | 61.7021
477660 |  | NORMANDY RESERVOIR | 1994-10-20 | 1032 | 0 | PH (STANDARD UNITS) | 7.2
477660 |  | NORMANDY RESERVOIR | 1994-10-20 | 1032 | 0 | TURBIDITY,FIELD NEPHELOMETRIC TURBIDITY UNITS,NTU | 2.9
477660 |  | NORMANDY RESERVOIR | 1994-10-20 | 1033 | 0 | TEMPERATURE, WATER (DEGREES CENTIGRADE) | 19.5
477660 |  | NORMANDY RESERVOIR | 1994-10-20 | 1033 | 0 | OXIDATION REDUCTION POTENTIAL (MILLIVOLTS) | 231
477660 |  | NORMANDY RESERVOIR | 1994-10-20 | 1033 | 0 | SPECIFIC CONDUCTANCE,FIELD (UMHOS/CM @ 25C) | 99
477660 |  | NORMANDY RESERVOIR | 1994-10-20 | 1033 | 0 | OXYGEN, DISSOLVED MG/L | 5.8
477660 |  | NORMANDY RESERVOIR | 1994-10-20 | 1033 | 0 | OXYGEN, DISSOLVED, PERCENT OF SATURATION % | 61.7021
477660 |  | NORMANDY RESERVOIR | 1994-10-20 | 1033 | 0 | PH (STANDARD UNITS) | 7.2
477660 |  | NORMANDY RESERVOIR | 1994-10-20 | 1033 | 0 | TURBIDITY,FIELD NEPHELOMETRIC TURBIDITY UNITS,NTU | 3.1
477660 |  | NORMANDY RESERVOIR | 1994-10-20 | 1034 | 0 | TEMPERATURE, WATER (DEGREES CENTIGRADE) | 19.5
477660 |  | NORMANDY RESERVOIR | 1994-10-20 | 1034 | 0 | OXIDATION REDUCTION POTENTIAL (MILLIVOLTS) | 227
477660 |  | NORMANDY RESERVOIR | 1994-10-20 | 1034 | 0 | SPECIFIC CONDUCTANCE,FIELD (UMHOS/CM @ 25C) | 99
477660 |  | NORMANDY RESERVOIR | 1994-10-20 | 1034 | 0 | OXYGEN, DISSOLVED MG/L | 5.8
477660 |  | NORMANDY RESERVOIR | 1994-10-20 | 1034 | 0 | OXYGEN, DISSOLVED, PERCENT OF SATURATION % | 61.7021
477660 |  | NORMANDY RESERVOIR | 1994-10-20 | 1034 | 0 | PH (STANDARD UNITS) | 7.2
477660 |  | NORMANDY RESERVOIR | 1994-10-20 | 1034 | 0 | TURBIDITY,FIELD NEPHELOMETRIC TURBIDITY UNITS,NTU | 2.6
477660 |  | NORMANDY RESERVOIR | 1994-10-20 | 1035 | 0 | TEMPERATURE, WATER (DEGREES CENTIGRADE) | 19.5
477660 |  | NORMANDY RESERVOIR | 1994-10-20 | 1035 | 0 | OXIDATION REDUCTION POTENTIAL (MILLIVOLTS) | 218
477660 |  | NORMANDY RESERVOIR | 1994-10-20 | 1035 | 0 | SPECIFIC CONDUCTANCE,FIELD (UMHOS/CM @ 25C) | 99
477660 |  | NORMANDY RESERVOIR | 1994-10-20 | 1035 | 0 | OXYGEN, DISSOLVED MG/L | 5.6
477660 |  | NORMANDY RESERVOIR | 1994-10-20 | 1035 | 0 | OXYGEN, DISSOLVED, PERCENT OF SATURATION % | 59.5744
477660 |  | NORMANDY RESERVOIR | 1994-10-20 | 1035 | 0 | PH (STANDARD UNITS) | 7.2
477660 |  | NORMANDY RESERVOIR | 1994-10-20 | 1035 | 0 | TURBIDITY,FIELD NEPHELOMETRIC TURBIDITY UNITS,NTU | 3.1
477660 |  | NORMANDY RESERVOIR | 1994-10-20 | 1036 | 0 | TEMPERATURE, WATER (DEGREES CENTIGRADE) | 19.4
477660 |  | NORMANDY RESERVOIR | 1994-10-20 | 1036 | 0 | OXIDATION REDUCTION POTENTIAL (MILLIVOLTS) | 210
477660 |  | NORMANDY RESERVOIR | 1994-10-20 | 1036 | 0 | SPECIFIC CONDUCTANCE,FIELD (UMHOS/CM @ 25C) | 99
477660 |  | NORMANDY RESERVOIR | 1994-10-20 | 1036 | 0 | OXYGEN, DISSOLVED MG/L | 5.5
477660 |  | NORMANDY RESERVOIR | 1994-10-20 | 1036 | 0 | OXYGEN, DISSOLVED, PERCENT OF SATURATION % | 58.5106
477660 |  | NORMANDY RESERVOIR | 1994-10-20 | 1036 | 0 | PH (STANDARD UNITS) | 7.2
477660 |  | NORMANDY RESERVOIR | 1994-10-20 | 1036 | 0 | TURBIDITY,FIELD NEPHELOMETRIC TURBIDITY UNITS,NTU | 3.6
477660 |  | NORMANDY RESERVOIR | 1994-10-20 | 1037 | 0 | TEMPERATURE, WATER (DEGREES CENTIGRADE) | 19.4
477660 |  | NORMANDY RESERVOIR | 1994-10-20 | 1037 | 0 | OXIDATION REDUCTION POTENTIAL (MILLIVOLTS) | 202
477660 |  | NORMANDY RESERVOIR | 1994-10-20 | 1037 | 0 | SPECIFIC CONDUCTANCE,FIELD (UMHOS/CM @ 25C) | 99
477660 |  | NORMANDY RESERVOIR | 1994-10-20 | 1037 | 0 | OXYGEN, DISSOLVED MG/L | 5.3
477660 |  | NORMANDY RESERVOIR | 1994-10-20 | 1037 | 0 | OXYGEN, DISSOLVED, PERCENT OF SATURATION % | 56.3829
477660 |  | NORMANDY RESERVOIR | 1994-10-20 | 1037 | 0 | PH (STANDARD UNITS) | 7.15
477660 |  | NORMANDY RESERVOIR | 1994-10-20 | 1037 | 0 | TURBIDITY,FIELD NEPHELOMETRIC TURBIDITY UNITS,NTU | 4
477660 |  | NORMANDY RESERVOIR | 1994-10-20 | 1038 | 0 | TEMPERATURE, WATER (DEGREES CENTIGRADE) | 19.4
477660 |  | NORMANDY RESERVOIR | 1994-10-20 | 1038 | 0 | OXIDATION REDUCTION POTENTIAL (MILLIVOLTS) | 198
477660 |  | NORMANDY RESERVOIR | 1994-10-20 | 1038 | 0 | SPECIFIC CONDUCTANCE,FIELD (UMHOS/CM @ 25C) | 99
477660 |  | NORMANDY RESERVOIR | 1994-10-20 | 1038 | 0 | OXYGEN, DISSOLVED MG/L | 5
477660 |  | NORMANDY RESERVOIR | 1994-10-20 | 1038 | 0 | OXYGEN, DISSOLVED, PERCENT OF SATURATION % | 53.1915
477660 |  | NORMANDY RESERVOIR | 1994-10-20 | 1038 | 0 | PH (STANDARD UNITS) | 7.1
477660 |  | NORMANDY RESERVOIR | 1994-10-20 | 1038 | 0 | TURBIDITY,FIELD NEPHELOMETRIC TURBIDITY UNITS,NTU | 4.4
477660 |  | NORMANDY RESERVOIR | 1994-10-20 | 1039 | 0 | TEMPERATURE, WATER (DEGREES CENTIGRADE) | 19.4
477660 |  | NORMANDY RESERVOIR | 1994-10-20 | 1039 | 0 | OXIDATION REDUCTION POTENTIAL (MILLIVOLTS) | 191
477660 |  | NORMANDY RESERVOIR | 1994-10-20 | 1039 | 0 | SPECIFIC CONDUCTANCE,FIELD (UMHOS/CM @ 25C) | 99
477660 |  | NORMANDY RESERVOIR | 1994-10-20 | 1039 | 0 | OXYGEN, DISSOLVED MG/L | 5
477660 |  | NORMANDY RESERVOIR | 1994-10-20 | 1039 | 0 | OXYGEN, DISSOLVED, PERCENT OF SATURATION % | 53.1915
477660 |  | NORMANDY RESERVOIR | 1994-10-20 | 1039 | 0 | PH (STANDARD UNITS) | 7.1
477660 |  | NORMANDY RESERVOIR | 1994-10-20 | 1039 | 0 | TURBIDITY,FIELD NEPHELOMETRIC TURBIDITY UNITS,NTU | 4.6
477660 |  | NORMANDY RESERVOIR | 1994-10-20 | 1040 | 0 | TEMPERATURE, WATER (DEGREES CENTIGRADE) | 19.3
477660 |  | NORMANDY RESERVOIR | 1994-10-20 | 1040 | 0 | OXIDATION REDUCTION POTENTIAL (MILLIVOLTS) | 181
477660 |  | NORMANDY RESERVOIR | 1994-10-20 | 1040 | 0 | SPECIFIC CONDUCTANCE,FIELD (UMHOS/CM @ 25C) | 100
477660 |  | NORMANDY RESERVOIR | 1994-10-20 | 1040 | 0 | OXYGEN, DISSOLVED MG/L | 4.9
477660 |  | NORMANDY RESERVOIR | 1994-10-20 | 1040 | 0 | OXYGEN, DISSOLVED, PERCENT OF SATURATION % | 52.1276
477660 |  | NORMANDY RESERVOIR | 1994-10-20 | 1040 | 0 | PH (STANDARD UNITS) | 7.1
477660 |  | NORMANDY RESERVOIR | 1994-10-20 | 1040 | 0 | TURBIDITY,FIELD NEPHELOMETRIC TURBIDITY UNITS,NTU | 4.8
477660 |  | NORMANDY RESERVOIR | 1994-10-20 | 1041 | 0 | TEMPERATURE, WATER (DEGREES CENTIGRADE) | 19.3
477660 |  | NORMANDY RESERVOIR | 1994-10-20 | 1041 | 0 | OXIDATION REDUCTION POTENTIAL (MILLIVOLTS) | 169
477660 |  | NORMANDY RESERVOIR | 1994-10-20 | 1041 | 0 | SPECIFIC CONDUCTANCE,FIELD (UMHOS/CM @ 25C) | 100
477660 |  | NORMANDY RESERVOIR | 1994-10-20 | 1041 | 0 | OXYGEN, DISSOLVED MG/L | 4.9
477660 |  | NORMANDY RESERVOIR | 1994-10-20 | 1041 | 0 | OXYGEN, DISSOLVED, PERCENT OF SATURATION % | 52.1276
477660 |  | NORMANDY RESERVOIR | 1994-10-20 | 1041 | 0 | PH (STANDARD UNITS) | 7.1
477660 |  | NORMANDY RESERVOIR | 1994-10-20 | 1041 | 0 | TURBIDITY,FIELD NEPHELOMETRIC TURBIDITY UNITS,NTU | 4.8
477660 |  | NORMANDY RESERVOIR | 1994-10-20 | 1042 | 0 | TEMPERATURE, WATER (DEGREES CENTIGRADE) | 19.1
477660 |  | NORMANDY RESERVOIR | 1994-10-20 | 1042 | 0 | OXIDATION REDUCTION POTENTIAL (MILLIVOLTS) | 145
477660 |  | NORMANDY RESERVOIR | 1994-10-20 | 1042 | 0 | SPECIFIC CONDUCTANCE,FIELD (UMHOS/CM @ 25C) | 100
477660 |  | NORMANDY RESERVOIR | 1994-10-20 | 1042 | 0 | OXYGEN, DISSOLVED MG/L | 3.6
477660 |  | NORMANDY RESERVOIR | 1994-10-20 | 1042 | 0 | OXYGEN, DISSOLVED, PERCENT OF SATURATION % | 38.2978
477660 |  | NORMANDY RESERVOIR | 1994-10-20 | 1042 | 0 | PH (STANDARD UNITS) | 7
477660 |  | NORMANDY RESERVOIR | 1994-10-20 | 1042 | 0 | TURBIDITY,FIELD NEPHELOMETRIC TURBIDITY UNITS,NTU | 5.7
477660 |  | NORMANDY RESERVOIR | 1994-10-20 | 1043 | 0 | TEMPERATURE, WATER (DEGREES CENTIGRADE) | 19
477660 |  | NORMANDY RESERVOIR | 1994-10-20 | 1043 | 0 | OXIDATION REDUCTION POTENTIAL (MILLIVOLTS) | 120
477660 |  | NORMANDY RESERVOIR | 1994-10-20 | 1043 | 0 | SPECIFIC CONDUCTANCE,FIELD (UMHOS/CM @ 25C) | 101
477660 |  | NORMANDY RESERVOIR | 1994-10-20 | 1043 | 0 | OXYGEN, DISSOLVED MG/L | 2.9
477660 |  | NORMANDY RESERVOIR | 1994-10-20 | 1043 | 0 | OXYGEN, DISSOLVED, PERCENT OF SATURATION % | 30.851
477660 |  | NORMANDY RESERVOIR | 1994-10-20 | 1043 | 0 | PH (STANDARD UNITS) | 6.9
477660 |  | NORMANDY RESERVOIR | 1994-10-20 | 1043 | 0 | TURBIDITY,FIELD NEPHELOMETRIC TURBIDITY UNITS,NTU | 6.5
477660 |  | NORMANDY RESERVOIR | 1994-10-20 | 1044 | 0 | TEMPERATURE, WATER (DEGREES CENTIGRADE) | 18.7
477660 |  | NORMANDY RESERVOIR | 1994-10-20 | 1044 | 0 | OXIDATION REDUCTION POTENTIAL (MILLIVOLTS) | 88
477660 |  | NORMANDY RESERVOIR | 1994-10-20 | 1044 | 0 | SPECIFIC CONDUCTANCE,FIELD (UMHOS/CM @ 25C) | 100
477660 |  | NORMANDY RESERVOIR | 1994-10-20 | 1044 | 0 | OXYGEN, DISSOLVED MG/L | 1.3
477660 |  | NORMANDY RESERVOIR | 1994-10-20 | 1044 | 0 | OXYGEN, DISSOLVED, PERCENT OF SATURATION % | 13.8298
477660 |  | NORMANDY RESERVOIR | 1994-10-20 | 1044 | 0 | PH (STANDARD UNITS) | 6.9
477660 |  | NORMANDY RESERVOIR | 1994-10-20 | 1044 | 0 | TURBIDITY,FIELD NEPHELOMETRIC TURBIDITY UNITS,NTU | 7.4
477660 |  | NORMANDY RESERVOIR | 1994-10-20 | 1045 | 0 | TEMPERATURE, WATER (DEGREES CENTIGRADE) | 18.6
477660 |  | NORMANDY RESERVOIR | 1994-10-20 | 1045 | 0 | OXIDATION REDUCTION POTENTIAL (MILLIVOLTS) | 59
477660 |  | NORMANDY RESERVOIR | 1994-10-20 | 1045 | 0 | SPECIFIC CONDUCTANCE,FIELD (UMHOS/CM @ 25C) | 101
477660 |  | NORMANDY RESERVOIR | 1994-10-20 | 1045 | 0 | OXYGEN, DISSOLVED MG/L | 0.6
477660 |  | NORMANDY RESERVOIR | 1994-10-20 | 1045 | 0 | OXYGEN, DISSOLVED, PERCENT OF SATURATION % | 6.383
477660 |  | NORMANDY RESERVOIR | 1994-10-20 | 1045 | 0 | PH (STANDARD UNITS) | 6.8
477660 |  | NORMANDY RESERVOIR | 1994-10-20 | 1045 | 0 | TURBIDITY,FIELD NEPHELOMETRIC TURBIDITY UNITS,NTU | 9.2
477660 |  | NORMANDY RESERVOIR | 1994-10-20 | 1046 | 0 | TEMPERATURE, WATER (DEGREES CENTIGRADE) | 18.5
477660 |  | NORMANDY RESERVOIR | 1994-10-20 | 1046 | 0 | OXIDATION REDUCTION POTENTIAL (MILLIVOLTS) | 44
477660 |  | NORMANDY RESERVOIR | 1994-10-20 | 1046 | 0 | SPECIFIC CONDUCTANCE,FIELD (UMHOS/CM @ 25C) | 103
477660 |  | NORMANDY RESERVOIR | 1994-10-20 | 1046 | 0 | OXYGEN, DISSOLVED MG/L | 0.3
477660 |  | NORMANDY RESERVOIR | 1994-10-20 | 1046 | 0 | OXYGEN, DISSOLVED, PERCENT OF SATURATION % | 3.1579
477660 |  | NORMANDY RESERVOIR | 1994-10-20 | 1046 | 0 | PH (STANDARD UNITS) | 6.8
477660 |  | NORMANDY RESERVOIR | 1994-10-20 | 1046 | 0 | TURBIDITY,FIELD NEPHELOMETRIC TURBIDITY UNITS,NTU | 10.1
477660 |  | NORMANDY RESERVOIR | 1994-10-20 | 1047 | 0 | TEMPERATURE, WATER (DEGREES CENTIGRADE) | 18.3
477660 |  | NORMANDY RESERVOIR | 1994-10-20 | 1047 | 0 | OXIDATION REDUCTION POTENTIAL (MILLIVOLTS) | 8
477660 |  | NORMANDY RESERVOIR | 1994-10-20 | 1047 | 0 | SPECIFIC CONDUCTANCE,FIELD (UMHOS/CM @ 25C) | 102
477660 |  | NORMANDY RESERVOIR | 1994-10-20 | 1047 | 0 | OXYGEN, DISSOLVED MG/L | 0.1
477660 |  | NORMANDY RESERVOIR | 1994-10-20 | 1047 | 0 | OXYGEN, DISSOLVED, PERCENT OF SATURATION % | 1.0526
477660 |  | NORMANDY RESERVOIR | 1994-10-20 | 1047 | 0 | PH (STANDARD UNITS) | 6.8
477660 |  | NORMANDY RESERVOIR | 1994-10-20 | 1047 | 0 | TURBIDITY,FIELD NEPHELOMETRIC TURBIDITY UNITS,NTU | 8.7
477660 |  | NORMANDY RESERVOIR | 1994-10-20 | 1048 | 0 | TEMPERATURE, WATER (DEGREES CENTIGRADE) | 18.2
477660 |  | NORMANDY RESERVOIR | 1994-10-20 | 1048 | 0 | OXIDATION REDUCTION POTENTIAL (MILLIVOLTS) | 1
477660 |  | NORMANDY RESERVOIR | 1994-10-20 | 1048 | 0 | SPECIFIC CONDUCTANCE,FIELD (UMHOS/CM @ 25C) | 102
477660 |  | NORMANDY RESERVOIR | 1994-10-20 | 1048 | 0 | OXYGEN, DISSOLVED MG/L | 0.1
477660 |  | NORMANDY RESERVOIR | 1994-10-20 | 1048 | 0 | OXYGEN, DISSOLVED, PERCENT OF SATURATION % | 1.0526
477660 |  | NORMANDY RESERVOIR | 1994-10-20 | 1048 | 0 | PH (STANDARD UNITS) | 6.8
477660 |  | NORMANDY RESERVOIR | 1994-10-20 | 1048 | 0 | TURBIDITY,FIELD NEPHELOMETRIC TURBIDITY UNITS,NTU | 7.6
477660 |  | NORMANDY RESERVOIR | 1994-10-20 | 1049 | 0 | TEMPERATURE, WATER (DEGREES CENTIGRADE) | 18
477660 |  | NORMANDY RESERVOIR | 1994-10-20 | 1049 | 0 | OXIDATION REDUCTION POTENTIAL (MILLIVOLTS) | 2
477660 |  | NORMANDY RESERVOIR | 1994-10-20 | 1049 | 0 | SPECIFIC CONDUCTANCE,FIELD (UMHOS/CM @ 25C) | 106
477660 |  | NORMANDY RESERVOIR | 1994-10-20 | 1049 | 0 | OXYGEN, DISSOLVED MG/L | 0.1
477660 |  | NORMANDY RESERVOIR | 1994-10-20 | 1049 | 0 | OXYGEN, DISSOLVED, PERCENT OF SATURATION % | 1.0526
477660 |  | NORMANDY RESERVOIR | 1994-10-20 | 1049 | 0 | PH (STANDARD UNITS) | 6.8
477660 |  | NORMANDY RESERVOIR | 1994-10-20 | 1049 | 0 | TURBIDITY,FIELD NEPHELOMETRIC TURBIDITY UNITS,NTU | 10.4
477660 |  | NORMANDY RESERVOIR | 1994-10-20 | 1050 | 0 | TEMPERATURE, WATER (DEGREES CENTIGRADE) | 18
477660 |  | NORMANDY RESERVOIR | 1994-10-20 | 1050 | 0 | OXIDATION REDUCTION POTENTIAL (MILLIVOLTS) | 5
477660 |  | NORMANDY RESERVOIR | 1994-10-20 | 1050 | 0 | SPECIFIC CONDUCTANCE,FIELD (UMHOS/CM @ 25C) | 107
477660 |  | NORMANDY RESERVOIR | 1994-10-20 | 1050 | 0 | OXYGEN, DISSOLVED MG/L | 0.15
477660 |  | NORMANDY RESERVOIR | 1994-10-20 | 1050 | 0 | OXYGEN, DISSOLVED, PERCENT OF SATURATION % | 1.579
477660 |  | NORMANDY RESERVOIR | 1994-10-20 | 1050 | 0 | PH (STANDARD UNITS) | 6.8
477660 |  | NORMANDY RESERVOIR | 1994-10-20 | 1050 | 0 | TURBIDITY,FIELD NEPHELOMETRIC TURBIDITY UNITS,NTU | 18.5
477660 |  | NORMANDY RESERVOIR | 1994-10-20 | 1105 | 0 | TEMPERATURE, WATER (DEGREES CENTIGRADE) | 19.6
477660 |  | NORMANDY RESERVOIR | 1994-10-20 | 1105 | 0 | ELEVATION, RESERVOIR SURFACE WATER IN FEET | 872.67
477660 |  | NORMANDY RESERVOIR | 1994-10-20 | 1105 | 0 | TRANSPARENCY, SECCHI DISC (METERS) | 3
477660 |  | NORMANDY RESERVOIR | 1994-10-20 | 1105 | 0 | OXIDATION REDUCTION POTENTIAL (MILLIVOLTS) | 245
477660 |  | NORMANDY RESERVOIR | 1994-10-20 | 1105 | 0 | SPECIFIC CONDUCTANCE,FIELD (UMHOS/CM @ 25C) | 100
477660 |  | NORMANDY RESERVOIR | 1994-10-20 | 1105 | 0 | OXYGEN, DISSOLVED MG/L | 6.9
477660 |  | NORMANDY RESERVOIR | 1994-10-20 | 1105 | 0 | OXYGEN, DISSOLVED, PERCENT OF SATURATION % | 75
477660 |  | NORMANDY RESERVOIR | 1994-10-20 | 1105 | 0 | PH (STANDARD UNITS) | 7.4
477660 |  | NORMANDY RESERVOIR | 1994-10-20 | 1105 | 0 | TURBIDITY,FIELD NEPHELOMETRIC TURBIDITY UNITS,NTU | 3.9
477660 |  | NORMANDY RESERVOIR | 1994-10-20 | 1106 | 0 | TEMPERATURE, WATER (DEGREES CENTIGRADE) | 19.6
477660 |  | NORMANDY RESERVOIR | 1994-10-20 | 1106 | 0 | OXIDATION REDUCTION POTENTIAL (MILLIVOLTS) | 240
477660 |  | NORMANDY RESERVOIR | 1994-10-20 | 1106 | 0 | SPECIFIC CONDUCTANCE,FIELD (UMHOS/CM @ 25C) | 100
477660 |  | NORMANDY RESERVOIR | 1994-10-20 | 1106 | 0 | OXYGEN, DISSOLVED MG/L | 6.7
477660 |  | NORMANDY RESERVOIR | 1994-10-20 | 1106 | 0 | OXYGEN, DISSOLVED, PERCENT OF SATURATION % | 72.826
477660 |  | NORMANDY RESERVOIR | 1994-10-20 | 1106 | 0 | PH (STANDARD UNITS) | 7.4
477660 |  | NORMANDY RESERVOIR | 1994-10-20 | 1106 | 0 | TURBIDITY,FIELD NEPHELOMETRIC TURBIDITY UNITS,NTU | 3.7
477660 |  | NORMANDY RESERVOIR | 1994-10-20 | 1107 | 0 | TEMPERATURE, WATER (DEGREES CENTIGRADE) | 19.6
477660 |  | NORMANDY RESERVOIR | 1994-10-20 | 1107 | 0 | OXIDATION REDUCTION POTENTIAL (MILLIVOLTS) | 231
477660 |  | NORMANDY RESERVOIR | 1994-10-20 | 1107 | 0 | SPECIFIC CONDUCTANCE,FIELD (UMHOS/CM @ 25C) | 100
477660 |  | NORMANDY RESERVOIR | 1994-10-20 | 1107 | 0 | OXYGEN, DISSOLVED MG/L | 6.5
477660 |  | NORMANDY RESERVOIR | 1994-10-20 | 1107 | 0 | OXYGEN, DISSOLVED, PERCENT OF SATURATION % | 70.6522
477660 |  | NORMANDY RESERVOIR | 1994-10-20 | 1107 | 0 | PH (STANDARD UNITS) | 7.3
477660 |  | NORMANDY RESERVOIR | 1994-10-20 | 1107 | 0 | TURBIDITY,FIELD NEPHELOMETRIC TURBIDITY UNITS,NTU | 3.3
477660 |  | NORMANDY RESERVOIR | 1994-10-20 | 1108 | 0 | TEMPERATURE, WATER (DEGREES CENTIGRADE) | 19.6
477660 |  | NORMANDY RESERVOIR | 1994-10-20 | 1108 | 0 | OXIDATION REDUCTION POTENTIAL (MILLIVOLTS) | 220
477660 |  | NORMANDY RESERVOIR | 1994-10-20 | 1108 | 0 | SPECIFIC CONDUCTANCE,FIELD (UMHOS/CM @ 25C) | 100
477660 |  | NORMANDY RESERVOIR | 1994-10-20 | 1108 | 0 | OXYGEN, DISSOLVED MG/L | 6.4
477660 |  | NORMANDY RESERVOIR | 1994-10-20 | 1108 | 0 | OXYGEN, DISSOLVED, PERCENT OF SATURATION % | 69.5652
477660 |  | NORMANDY RESERVOIR | 1994-10-20 | 1108 | 0 | PH (STANDARD UNITS) | 7.3
477660 |  | NORMANDY RESERVOIR | 1994-10-20 | 1108 | 0 | TURBIDITY,FIELD NEPHELOMETRIC TURBIDITY UNITS,NTU | 3.8
477660 |  | NORMANDY RESERVOIR | 1994-10-20 | 1109 | 0 | TEMPERATURE, WATER (DEGREES CENTIGRADE) | 19.5
477660 |  | NORMANDY RESERVOIR | 1994-10-20 | 1109 | 0 | OXIDATION REDUCTION POTENTIAL (MILLIVOLTS) | 213
477660 |  | NORMANDY RESERVOIR | 1994-10-20 | 1109 | 0 | SPECIFIC CONDUCTANCE,FIELD (UMHOS/CM @ 25C) | 100
477660 |  | NORMANDY RESERVOIR | 1994-10-20 | 1109 | 0 | OXYGEN, DISSOLVED MG/L | 6.2
477660 |  | NORMANDY RESERVOIR | 1994-10-20 | 1109 | 0 | OXYGEN, DISSOLVED, PERCENT OF SATURATION % | 65.9574
477660 |  | NORMANDY RESERVOIR | 1994-10-20 | 1109 | 0 | PH (STANDARD UNITS) | 7.2
477660 |  | NORMANDY RESERVOIR | 1994-10-20 | 1109 | 0 | TURBIDITY,FIELD NEPHELOMETRIC TURBIDITY UNITS,NTU | 4.1
477660 |  | NORMANDY RESERVOIR | 1994-10-20 | 1110 | 0 | TEMPERATURE, WATER (DEGREES CENTIGRADE) | 19.5
477660 |  | NORMANDY RESERVOIR | 1994-10-20 | 1110 | 0 | OXIDATION REDUCTION POTENTIAL (MILLIVOLTS) | 206
477660 |  | NORMANDY RESERVOIR | 1994-10-20 | 1110 | 0 | SPECIFIC CONDUCTANCE,FIELD (UMHOS/CM @ 25C) | 98
477660 |  | NORMANDY RESERVOIR | 1994-10-20 | 1110 | 0 | OXYGEN, DISSOLVED MG/L | 5.3
477660 |  | NORMANDY RESERVOIR | 1994-10-20 | 1110 | 0 | OXYGEN, DISSOLVED, PERCENT OF SATURATION % | 56.3829
477660 |  | NORMANDY RESERVOIR | 1994-10-20 | 1110 | 0 | PH (STANDARD UNITS) | 7.1
477660 |  | NORMANDY RESERVOIR | 1994-10-20 | 1110 | 0 | TURBIDITY,FIELD NEPHELOMETRIC TURBIDITY UNITS,NTU | 4.4
477660 |  | NORMANDY RESERVOIR | 1994-10-20 | 1111 | 0 | TEMPERATURE, WATER (DEGREES CENTIGRADE) | 19.4
477660 |  | NORMANDY RESERVOIR | 1994-10-20 | 1111 | 0 | OXIDATION REDUCTION POTENTIAL (MILLIVOLTS) | 200
477660 |  | NORMANDY RESERVOIR | 1994-10-20 | 1111 | 0 | SPECIFIC CONDUCTANCE,FIELD (UMHOS/CM @ 25C) | 98
477660 |  | NORMANDY RESERVOIR | 1994-10-20 | 1111 | 0 | OXYGEN, DISSOLVED MG/L | 5.2
477660 |  | NORMANDY RESERVOIR | 1994-10-20 | 1111 | 0 | OXYGEN, DISSOLVED, PERCENT OF SATURATION % | 55.3191
477660 |  | NORMANDY RESERVOIR | 1994-10-20 | 1111 | 0 | PH (STANDARD UNITS) | 7.1
477660 |  | NORMANDY RESERVOIR | 1994-10-20 | 1111 | 0 | TURBIDITY,FIELD NEPHELOMETRIC TURBIDITY UNITS,NTU | 4.6
477660 |  | NORMANDY RESERVOIR | 1994-10-20 | 1112 | 0 | TEMPERATURE, WATER (DEGREES CENTIGRADE) | 19.4
477660 |  | NORMANDY RESERVOIR | 1994-10-20 | 1112 | 0 | OXIDATION REDUCTION POTENTIAL (MILLIVOLTS) | 189
477660 |  | NORMANDY RESERVOIR | 1994-10-20 | 1112 | 0 | SPECIFIC CONDUCTANCE,FIELD (UMHOS/CM @ 25C) | 99
477660 |  | NORMANDY RESERVOIR | 1994-10-20 | 1112 | 0 | OXYGEN, DISSOLVED MG/L | 5.4
477660 |  | NORMANDY RESERVOIR | 1994-10-20 | 1112 | 0 | OXYGEN, DISSOLVED, PERCENT OF SATURATION % | 57.4468
477660 |  | NORMANDY RESERVOIR | 1994-10-20 | 1112 | 0 | PH (STANDARD UNITS) | 7.1
477660 |  | NORMANDY RESERVOIR | 1994-10-20 | 1112 | 0 | TURBIDITY,FIELD NEPHELOMETRIC TURBIDITY UNITS,NTU | 5
477660 |  | NORMANDY RESERVOIR | 1994-10-20 | 1113 | 0 | TEMPERATURE, WATER (DEGREES CENTIGRADE) | 19.4
477660 |  | NORMANDY RESERVOIR | 1994-10-20 | 1113 | 0 | OXIDATION REDUCTION POTENTIAL (MILLIVOLTS) | 175
477660 |  | NORMANDY RESERVOIR | 1994-10-20 | 1113 | 0 | SPECIFIC CONDUCTANCE,FIELD (UMHOS/CM @ 25C) | 100
477660 |  | NORMANDY RESERVOIR | 1994-10-20 | 1113 | 0 | OXYGEN, DISSOLVED MG/L | 5.4
477660 |  | NORMANDY RESERVOIR | 1994-10-20 | 1113 | 0 | OXYGEN, DISSOLVED, PERCENT OF SATURATION % | 57.4468
477660 |  | NORMANDY RESERVOIR | 1994-10-20 | 1113 | 0 | PH (STANDARD UNITS) | 7.1
477660 |  | NORMANDY RESERVOIR | 1994-10-20 | 1113 | 0 | TURBIDITY,FIELD NEPHELOMETRIC TURBIDITY UNITS,NTU | 5.6
477660 |  | NORMANDY RESERVOIR | 1994-10-20 | 1114 | 0 | TEMPERATURE, WATER (DEGREES CENTIGRADE) | 19.4
477660 |  | NORMANDY RESERVOIR | 1994-10-20 | 1114 | 0 | OXIDATION REDUCTION POTENTIAL (MILLIVOLTS) | 162
477660 |  | NORMANDY RESERVOIR | 1994-10-20 | 1114 | 0 | SPECIFIC CONDUCTANCE,FIELD (UMHOS/CM @ 25C) | 99
477660 |  | NORMANDY RESERVOIR | 1994-10-20 | 1114 | 0 | OXYGEN, DISSOLVED MG/L | 5
477660 |  | NORMANDY RESERVOIR | 1994-10-20 | 1114 | 0 | OXYGEN, DISSOLVED, PERCENT OF SATURATION % | 53.1915
477660 |  | NORMANDY RESERVOIR | 1994-10-20 | 1114 | 0 | PH (STANDARD UNITS) | 7.1
477660 |  | NORMANDY RESERVOIR | 1994-10-20 | 1114 | 0 | TURBIDITY,FIELD NEPHELOMETRIC TURBIDITY UNITS,NTU | 5.7
477660 |  | NORMANDY RESERVOIR | 1994-10-20 | 1115 | 0 | TEMPERATURE, WATER (DEGREES CENTIGRADE) | 19.3
477660 |  | NORMANDY RESERVOIR | 1994-10-20 | 1115 | 0 | OXIDATION REDUCTION POTENTIAL (MILLIVOLTS) | 149
477660 |  | NORMANDY RESERVOIR | 1994-10-20 | 1115 | 0 | SPECIFIC CONDUCTANCE,FIELD (UMHOS/CM @ 25C) | 99
477660 |  | NORMANDY RESERVOIR | 1994-10-20 | 1115 | 0 | OXYGEN, DISSOLVED MG/L | 4.7
477660 |  | NORMANDY RESERVOIR | 1994-10-20 | 1115 | 0 | OXYGEN, DISSOLVED, PERCENT OF SATURATION % | 50
477660 |  | NORMANDY RESERVOIR | 1994-10-20 | 1115 | 0 | PH (STANDARD UNITS) | 7
477660 |  | NORMANDY RESERVOIR | 1994-10-20 | 1115 | 0 | TURBIDITY,FIELD NEPHELOMETRIC TURBIDITY UNITS,NTU | 6.4
477660 |  | NORMANDY RESERVOIR | 1994-10-20 | 1116 | 0 | TEMPERATURE, WATER (DEGREES CENTIGRADE) | 19.2
477660 |  | NORMANDY RESERVOIR | 1994-10-20 | 1116 | 0 | OXIDATION REDUCTION POTENTIAL (MILLIVOLTS) | 125
477660 |  | NORMANDY RESERVOIR | 1994-10-20 | 1116 | 0 | SPECIFIC CONDUCTANCE,FIELD (UMHOS/CM @ 25C) | 99
477660 |  | NORMANDY RESERVOIR | 1994-10-20 | 1116 | 0 | OXYGEN, DISSOLVED MG/L | 3.5
477660 |  | NORMANDY RESERVOIR | 1994-10-20 | 1116 | 0 | OXYGEN, DISSOLVED, PERCENT OF SATURATION % | 37.234
477660 |  | NORMANDY RESERVOIR | 1994-10-20 | 1116 | 0 | PH (STANDARD UNITS) | 7
477660 |  | NORMANDY RESERVOIR | 1994-10-20 | 1116 | 0 | TURBIDITY,FIELD NEPHELOMETRIC TURBIDITY UNITS,NTU | 6.4
477660 |  | NORMANDY RESERVOIR | 1994-10-20 | 1117 | 0 | TEMPERATURE, WATER (DEGREES CENTIGRADE) | 19.1
477660 |  | NORMANDY RESERVOIR | 1994-10-20 | 1117 | 0 | OXIDATION REDUCTION POTENTIAL (MILLIVOLTS) | 98
477660 |  | NORMANDY RESERVOIR | 1994-10-20 | 1117 | 0 | SPECIFIC CONDUCTANCE,FIELD (UMHOS/CM @ 25C) | 99
477660 |  | NORMANDY RESERVOIR | 1994-10-20 | 1117 | 0 | OXYGEN, DISSOLVED MG/L | 3
477660 |  | NORMANDY RESERVOIR | 1994-10-20 | 1117 | 0 | OXYGEN, DISSOLVED, PERCENT OF SATURATION % | 31.9149
477660 |  | NORMANDY RESERVOIR | 1994-10-20 | 1117 | 0 | PH (STANDARD UNITS) | 6.9
477660 |  | NORMANDY RESERVOIR | 1994-10-20 | 1117 | 0 | TURBIDITY,FIELD NEPHELOMETRIC TURBIDITY UNITS,NTU | 6.9
477660 |  | NORMANDY RESERVOIR | 1994-10-20 | 1118 | 0 | TEMPERATURE, WATER (DEGREES CENTIGRADE) | 18.7
477660 |  | NORMANDY RESERVOIR | 1994-10-20 | 1118 | 0 | OXIDATION REDUCTION POTENTIAL (MILLIVOLTS) | 48
477660 |  | NORMANDY RESERVOIR | 1994-10-20 | 1118 | 0 | SPECIFIC CONDUCTANCE,FIELD (UMHOS/CM @ 25C) | 99
477660 |  | NORMANDY RESERVOIR | 1994-10-20 | 1118 | 0 | OXYGEN, DISSOLVED MG/L | 0.9
477660 |  | NORMANDY RESERVOIR | 1994-10-20 | 1118 | 0 | OXYGEN, DISSOLVED, PERCENT OF SATURATION % | 9.5745
477660 |  | NORMANDY RESERVOIR | 1994-10-20 | 1118 | 0 | PH (STANDARD UNITS) | 6.8
477660 |  | NORMANDY RESERVOIR | 1994-10-20 | 1118 | 0 | TURBIDITY,FIELD NEPHELOMETRIC TURBIDITY UNITS,NTU | 7.7
477660 |  | NORMANDY RESERVOIR | 1994-10-20 | 1119 | 0 | TEMPERATURE, WATER (DEGREES CENTIGRADE) | 18.5
477660 |  | NORMANDY RESERVOIR | 1994-10-20 | 1119 | 0 | OXIDATION REDUCTION POTENTIAL (MILLIVOLTS) | 19
477660 |  | NORMANDY RESERVOIR | 1994-10-20 | 1119 | 0 | SPECIFIC CONDUCTANCE,FIELD (UMHOS/CM @ 25C) | 101
477660 |  | NORMANDY RESERVOIR | 1994-10-20 | 1119 | 0 | OXYGEN, DISSOLVED MG/L | 0.2
477660 |  | NORMANDY RESERVOIR | 1994-10-20 | 1119 | 0 | OXYGEN, DISSOLVED, PERCENT OF SATURATION % | 2.1053
477660 |  | NORMANDY RESERVOIR | 1994-10-20 | 1119 | 0 | PH (STANDARD UNITS) | 6.8
477660 |  | NORMANDY RESERVOIR | 1994-10-20 | 1119 | 0 | TURBIDITY,FIELD NEPHELOMETRIC TURBIDITY UNITS,NTU | 5.6
477660 |  | NORMANDY RESERVOIR | 1994-10-20 | 1120 | 0 | TEMPERATURE, WATER (DEGREES CENTIGRADE) | 18.4
477660 |  | NORMANDY RESERVOIR | 1994-10-20 | 1120 | 0 | OXIDATION REDUCTION POTENTIAL (MILLIVOLTS) | 14
477660 |  | NORMANDY RESERVOIR | 1994-10-20 | 1120 | 0 | SPECIFIC CONDUCTANCE,FIELD (UMHOS/CM @ 25C) | 101
477660 |  | NORMANDY RESERVOIR | 1994-10-20 | 1120 | 0 | OXYGEN, DISSOLVED MG/L | 0.2
477660 |  | NORMANDY RESERVOIR | 1994-10-20 | 1120 | 0 | OXYGEN, DISSOLVED, PERCENT OF SATURATION % | 2.1053
477660 |  | NORMANDY RESERVOIR | 1994-10-20 | 1120 | 0 | PH (STANDARD UNITS) | 6.8
477660 |  | NORMANDY RESERVOIR | 1994-10-20 | 1120 | 0 | TURBIDITY,FIELD NEPHELOMETRIC TURBIDITY UNITS,NTU | 5.3
477660 |  | NORMANDY RESERVOIR | 1994-10-20 | 1121 | 0 | TEMPERATURE, WATER (DEGREES CENTIGRADE) | 18.3
477660 |  | NORMANDY RESERVOIR | 1994-10-20 | 1121 | 0 | OXIDATION REDUCTION POTENTIAL (MILLIVOLTS) | 12
477660 |  | NORMANDY RESERVOIR | 1994-10-20 | 1121 | 0 | SPECIFIC CONDUCTANCE,FIELD (UMHOS/CM @ 25C) | 100
477660 |  | NORMANDY RESERVOIR | 1994-10-20 | 1121 | 0 | OXYGEN, DISSOLVED MG/L | 0.2
477660 |  | NORMANDY RESERVOIR | 1994-10-20 | 1121 | 0 | OXYGEN, DISSOLVED, PERCENT OF SATURATION % | 2.1053
477660 |  | NORMANDY RESERVOIR | 1994-10-20 | 1121 | 0 | PH (STANDARD UNITS) | 6.8
477660 |  | NORMANDY RESERVOIR | 1994-10-20 | 1121 | 0 | TURBIDITY,FIELD NEPHELOMETRIC TURBIDITY UNITS,NTU | 8.5
477660 |  | NORMANDY RESERVOIR | 1994-10-20 | 1122 | 0 | TEMPERATURE, WATER (DEGREES CENTIGRADE) | 18.3
477660 |  | NORMANDY RESERVOIR | 1994-10-20 | 1122 | 0 | OXIDATION REDUCTION POTENTIAL (MILLIVOLTS) | 16
477660 |  | NORMANDY RESERVOIR | 1994-10-20 | 1122 | 0 | SPECIFIC CONDUCTANCE,FIELD (UMHOS/CM @ 25C) | 103
477660 |  | NORMANDY RESERVOIR | 1994-10-20 | 1122 | 0 | OXYGEN, DISSOLVED MG/L | 0.2
477660 |  | NORMANDY RESERVOIR | 1994-10-20 | 1122 | 0 | OXYGEN, DISSOLVED, PERCENT OF SATURATION % | 2.1053
477660 |  | NORMANDY RESERVOIR | 1994-10-20 | 1122 | 0 | PH (STANDARD UNITS) | 6.8
477660 |  | NORMANDY RESERVOIR | 1994-10-20 | 1122 | 0 | TURBIDITY,FIELD NEPHELOMETRIC TURBIDITY UNITS,NTU | 11.6
477660 |  | NORMANDY RESERVOIR | 1994-10-20 | 1123 | 0 | TEMPERATURE, WATER (DEGREES CENTIGRADE) | 18.2
477660 |  | NORMANDY RESERVOIR | 1994-10-20 | 1123 | 0 | OXIDATION REDUCTION POTENTIAL (MILLIVOLTS) | 26
477660 |  | NORMANDY RESERVOIR | 1994-10-20 | 1123 | 0 | SPECIFIC CONDUCTANCE,FIELD (UMHOS/CM @ 25C) | 106
477660 |  | NORMANDY RESERVOIR | 1994-10-20 | 1123 | 0 | OXYGEN, DISSOLVED MG/L | 0.3
477660 |  | NORMANDY RESERVOIR | 1994-10-20 | 1123 | 0 | OXYGEN, DISSOLVED, PERCENT OF SATURATION % | 3.1579
477660 |  | NORMANDY RESERVOIR | 1994-10-20 | 1123 | 0 | PH (STANDARD UNITS) | 6.8
477660 |  | NORMANDY RESERVOIR | 1994-10-20 | 1123 | 0 | TURBIDITY,FIELD NEPHELOMETRIC TURBIDITY UNITS,NTU | 17.2
477660 |  | NORMANDY RESERVOIR | 1994-10-20 | 1135 | 0 | TEMPERATURE, WATER (DEGREES CENTIGRADE) | 19.3
477660 |  | NORMANDY RESERVOIR | 1994-10-20 | 1135 | 0 | ELEVATION, RESERVOIR SURFACE WATER IN FEET | 872.67
477660 |  | NORMANDY RESERVOIR | 1994-10-20 | 1135 | 0 | TRANSPARENCY, SECCHI DISC (METERS) | 2.5
477660 |  | NORMANDY RESERVOIR | 1994-10-20 | 1135 | 0 | OXIDATION REDUCTION POTENTIAL (MILLIVOLTS) | 202
477660 |  | NORMANDY RESERVOIR | 1994-10-20 | 1135 | 0 | SPECIFIC CONDUCTANCE,FIELD (UMHOS/CM @ 25C) | 100
477660 |  | NORMANDY RESERVOIR | 1994-10-20 | 1135 | 0 | OXYGEN, DISSOLVED MG/L | 5
477660 |  | NORMANDY RESERVOIR | 1994-10-20 | 1135 | 0 | OXYGEN, DISSOLVED, PERCENT OF SATURATION % | 53.1915
477660 |  | NORMANDY RESERVOIR | 1994-10-20 | 1135 | 0 | PH (STANDARD UNITS) | 7.1
477660 |  | NORMANDY RESERVOIR | 1994-10-20 | 1135 | 0 | TURBIDITY,FIELD NEPHELOMETRIC TURBIDITY UNITS,NTU | 5.3
477660 |  | NORMANDY RESERVOIR | 1994-10-20 | 1136 | 0 | TEMPERATURE, WATER (DEGREES CENTIGRADE) | 19.4
477660 |  | NORMANDY RESERVOIR | 1994-10-20 | 1136 | 0 | OXIDATION REDUCTION POTENTIAL (MILLIVOLTS) | 206
477660 |  | NORMANDY RESERVOIR | 1994-10-20 | 1136 | 0 | SPECIFIC CONDUCTANCE,FIELD (UMHOS/CM @ 25C) | 99
477660 |  | NORMANDY RESERVOIR | 1994-10-20 | 1136 | 0 | OXYGEN, DISSOLVED MG/L | 5.7
477660 |  | NORMANDY RESERVOIR | 1994-10-20 | 1136 | 0 | OXYGEN, DISSOLVED, PERCENT OF SATURATION % | 60.6383
477660 |  | NORMANDY RESERVOIR | 1994-10-20 | 1136 | 0 | PH (STANDARD UNITS) | 7.2
477660 |  | NORMANDY RESERVOIR | 1994-10-20 | 1136 | 0 | TURBIDITY,FIELD NEPHELOMETRIC TURBIDITY UNITS,NTU | 4.7
477660 |  | NORMANDY RESERVOIR | 1994-10-20 | 1137 | 0 | TEMPERATURE, WATER (DEGREES CENTIGRADE) | 19.4
477660 |  | NORMANDY RESERVOIR | 1994-10-20 | 1137 | 0 | OXIDATION REDUCTION POTENTIAL (MILLIVOLTS) | 205
477660 |  | NORMANDY RESERVOIR | 1994-10-20 | 1137 | 0 | SPECIFIC CONDUCTANCE,FIELD (UMHOS/CM @ 25C) | 100
477660 |  | NORMANDY RESERVOIR | 1994-10-20 | 1137 | 0 | OXYGEN, DISSOLVED MG/L | 5.3
477660 |  | NORMANDY RESERVOIR | 1994-10-20 | 1137 | 0 | OXYGEN, DISSOLVED, PERCENT OF SATURATION % | 56.3829
477660 |  | NORMANDY RESERVOIR | 1994-10-20 | 1137 | 0 | PH (STANDARD UNITS) | 7.2
477660 |  | NORMANDY RESERVOIR | 1994-10-20 | 1137 | 0 | TURBIDITY,FIELD NEPHELOMETRIC TURBIDITY UNITS,NTU | 4.6
477660 |  | NORMANDY RESERVOIR | 1994-10-20 | 1138 | 0 | TEMPERATURE, WATER (DEGREES CENTIGRADE) | 19.5
477660 |  | NORMANDY RESERVOIR | 1994-10-20 | 1138 | 0 | OXIDATION REDUCTION POTENTIAL (MILLIVOLTS) | 216
477660 |  | NORMANDY RESERVOIR | 1994-10-20 | 1138 | 0 | SPECIFIC CONDUCTANCE,FIELD (UMHOS/CM @ 25C) | 99
477660 |  | NORMANDY RESERVOIR | 1994-10-20 | 1138 | 0 | OXYGEN, DISSOLVED MG/L | 6
477660 |  | NORMANDY RESERVOIR | 1994-10-20 | 1138 | 0 | OXYGEN, DISSOLVED, PERCENT OF SATURATION % | 63.8298
477660 |  | NORMANDY RESERVOIR | 1994-10-20 | 1138 | 0 | PH (STANDARD UNITS) | 7.2
477660 |  | NORMANDY RESERVOIR | 1994-10-20 | 1138 | 0 | TURBIDITY,FIELD NEPHELOMETRIC TURBIDITY UNITS,NTU | 4.1
477660 |  | NORMANDY RESERVOIR | 1994-10-20 | 1139 | 0 | TEMPERATURE, WATER (DEGREES CENTIGRADE) | 19.5
477660 |  | NORMANDY RESERVOIR | 1994-10-20 | 1139 | 0 | OXIDATION REDUCTION POTENTIAL (MILLIVOLTS) | 210
477660 |  | NORMANDY RESERVOIR | 1994-10-20 | 1139 | 0 | SPECIFIC CONDUCTANCE,FIELD (UMHOS/CM @ 25C) | 99
477660 |  | NORMANDY RESERVOIR | 1994-10-20 | 1139 | 0 | OXYGEN, DISSOLVED MG/L | 6
477660 |  | NORMANDY RESERVOIR | 1994-10-20 | 1139 | 0 | OXYGEN, DISSOLVED, PERCENT OF SATURATION % | 63.8298
477660 |  | NORMANDY RESERVOIR | 1994-10-20 | 1139 | 0 | PH (STANDARD UNITS) | 7.2
477660 |  | NORMANDY RESERVOIR | 1994-10-20 | 1139 | 0 | TURBIDITY,FIELD NEPHELOMETRIC TURBIDITY UNITS,NTU | 4.1
477660 |  | NORMANDY RESERVOIR | 1994-10-20 | 1140 | 0 | TEMPERATURE, WATER (DEGREES CENTIGRADE) | 19.5
477660 |  | NORMANDY RESERVOIR | 1994-10-20 | 1140 | 0 | OXIDATION REDUCTION POTENTIAL (MILLIVOLTS) | 197
477660 |  | NORMANDY RESERVOIR | 1994-10-20 | 1140 | 0 | SPECIFIC CONDUCTANCE,FIELD (UMHOS/CM @ 25C) | 99
477660 |  | NORMANDY RESERVOIR | 1994-10-20 | 1140 | 0 | OXYGEN, DISSOLVED MG/L | 5.7
477660 |  | NORMANDY RESERVOIR | 1994-10-20 | 1140 | 0 | OXYGEN, DISSOLVED, PERCENT OF SATURATION % | 60.6383
477660 |  | NORMANDY RESERVOIR | 1994-10-20 | 1140 | 0 | PH (STANDARD UNITS) | 7.2
477660 |  | NORMANDY RESERVOIR | 1994-10-20 | 1140 | 0 | TURBIDITY,FIELD NEPHELOMETRIC TURBIDITY UNITS,NTU | 4.7
477660 |  | NORMANDY RESERVOIR | 1994-10-20 | 1141 | 0 | TEMPERATURE, WATER (DEGREES CENTIGRADE) | 19.4
477660 |  | NORMANDY RESERVOIR | 1994-10-20 | 1141 | 0 | OXIDATION REDUCTION POTENTIAL (MILLIVOLTS) | 189
477660 |  | NORMANDY RESERVOIR | 1994-10-20 | 1141 | 0 | SPECIFIC CONDUCTANCE,FIELD (UMHOS/CM @ 25C) | 100
477660 |  | NORMANDY RESERVOIR | 1994-10-20 | 1141 | 0 | OXYGEN, DISSOLVED MG/L | 5.3
477660 |  | NORMANDY RESERVOIR | 1994-10-20 | 1141 | 0 | OXYGEN, DISSOLVED, PERCENT OF SATURATION % | 56.3829
477660 |  | NORMANDY RESERVOIR | 1994-10-20 | 1141 | 0 | PH (STANDARD UNITS) | 7.1
477660 |  | NORMANDY RESERVOIR | 1994-10-20 | 1141 | 0 | TURBIDITY,FIELD NEPHELOMETRIC TURBIDITY UNITS,NTU | 5.4
477660 |  | NORMANDY RESERVOIR | 1994-10-20 | 1142 | 0 | TEMPERATURE, WATER (DEGREES CENTIGRADE) | 19.4
477660 |  | NORMANDY RESERVOIR | 1994-10-20 | 1142 | 0 | OXIDATION REDUCTION POTENTIAL (MILLIVOLTS) | 185
477660 |  | NORMANDY RESERVOIR | 1994-10-20 | 1142 | 0 | SPECIFIC CONDUCTANCE,FIELD (UMHOS/CM @ 25C) | 100
477660 |  | NORMANDY RESERVOIR | 1994-10-20 | 1142 | 0 | OXYGEN, DISSOLVED MG/L | 5.3
477660 |  | NORMANDY RESERVOIR | 1994-10-20 | 1142 | 0 | OXYGEN, DISSOLVED, PERCENT OF SATURATION % | 56.3829
477660 |  | NORMANDY RESERVOIR | 1994-10-20 | 1142 | 0 | PH (STANDARD UNITS) | 7.1
477660 |  | NORMANDY RESERVOIR | 1994-10-20 | 1142 | 0 | TURBIDITY,FIELD NEPHELOMETRIC TURBIDITY UNITS,NTU | 5.2
477660 |  | NORMANDY RESERVOIR | 1994-10-20 | 1143 | 0 | TEMPERATURE, WATER (DEGREES CENTIGRADE) | 19.4
477660 |  | NORMANDY RESERVOIR | 1994-10-20 | 1143 | 0 | OXIDATION REDUCTION POTENTIAL (MILLIVOLTS) | 185
477660 |  | NORMANDY RESERVOIR | 1994-10-20 | 1143 | 0 | SPECIFIC CONDUCTANCE,FIELD (UMHOS/CM @ 25C) | 100
477660 |  | NORMANDY RESERVOIR | 1994-10-20 | 1143 | 0 | OXYGEN, DISSOLVED MG/L | 5.3
477660 |  | NORMANDY RESERVOIR | 1994-10-20 | 1143 | 0 | OXYGEN, DISSOLVED, PERCENT OF SATURATION % | 56.3829
477660 |  | NORMANDY RESERVOIR | 1994-10-20 | 1143 | 0 | PH (STANDARD UNITS) | 7.1
477660 |  | NORMANDY RESERVOIR | 1994-10-20 | 1143 | 0 | TURBIDITY,FIELD NEPHELOMETRIC TURBIDITY UNITS,NTU | 5
477660 |  | NORMANDY RESERVOIR | 1994-10-20 | 1144 | 0 | TEMPERATURE, WATER (DEGREES CENTIGRADE) | 19.4
477660 |  | NORMANDY RESERVOIR | 1994-10-20 | 1144 | 0 | OXIDATION REDUCTION POTENTIAL (MILLIVOLTS) | 178
477660 |  | NORMANDY RESERVOIR | 1994-10-20 | 1144 | 0 | SPECIFIC CONDUCTANCE,FIELD (UMHOS/CM @ 25C) | 100
477660 |  | NORMANDY RESERVOIR | 1994-10-20 | 1144 | 0 | OXYGEN, DISSOLVED MG/L | 5.4
477660 |  | NORMANDY RESERVOIR | 1994-10-20 | 1144 | 0 | OXYGEN, DISSOLVED, PERCENT OF SATURATION % | 57.4468
477660 |  | NORMANDY RESERVOIR | 1994-10-20 | 1144 | 0 | PH (STANDARD UNITS) | 7.1
477660 |  | NORMANDY RESERVOIR | 1994-10-20 | 1144 | 0 | TURBIDITY,FIELD NEPHELOMETRIC TURBIDITY UNITS,NTU | 4.9
477660 |  | NORMANDY RESERVOIR | 1994-10-20 | 1145 | 0 | TEMPERATURE, WATER (DEGREES CENTIGRADE) | 19.36
477660 |  | NORMANDY RESERVOIR | 1994-10-20 | 1145 | 0 | OXIDATION REDUCTION POTENTIAL (MILLIVOLTS) | 166
477660 |  | NORMANDY RESERVOIR | 1994-10-20 | 1145 | 0 | SPECIFIC CONDUCTANCE,FIELD (UMHOS/CM @ 25C) | 100
477660 |  | NORMANDY RESERVOIR | 1994-10-20 | 1145 | 0 | OXYGEN, DISSOLVED MG/L | 5.2
477660 |  | NORMANDY RESERVOIR | 1994-10-20 | 1145 | 0 | OXYGEN, DISSOLVED, PERCENT OF SATURATION % | 55.3191
477660 |  | NORMANDY RESERVOIR | 1994-10-20 | 1145 | 0 | PH (STANDARD UNITS) | 7.1
477660 |  | NORMANDY RESERVOIR | 1994-10-20 | 1145 | 0 | TURBIDITY,FIELD NEPHELOMETRIC TURBIDITY UNITS,NTU | 5.5
477660 |  | NORMANDY RESERVOIR | 1994-10-20 | 1146 | 0 | TEMPERATURE, WATER (DEGREES CENTIGRADE) | 19.36
477660 |  | NORMANDY RESERVOIR | 1994-10-20 | 1146 | 0 | OXIDATION REDUCTION POTENTIAL (MILLIVOLTS) | 151
477660 |  | NORMANDY RESERVOIR | 1994-10-20 | 1146 | 0 | SPECIFIC CONDUCTANCE,FIELD (UMHOS/CM @ 25C) | 100
477660 |  | NORMANDY RESERVOIR | 1994-10-20 | 1146 | 0 | OXYGEN, DISSOLVED MG/L | 5.2
477660 |  | NORMANDY RESERVOIR | 1994-10-20 | 1146 | 0 | OXYGEN, DISSOLVED, PERCENT OF SATURATION % | 55.3191
477660 |  | NORMANDY RESERVOIR | 1994-10-20 | 1146 | 0 | PH (STANDARD UNITS) | 7
477660 |  | NORMANDY RESERVOIR | 1994-10-20 | 1146 | 0 | TURBIDITY,FIELD NEPHELOMETRIC TURBIDITY UNITS,NTU | 5.1
477660 |  | NORMANDY RESERVOIR | 1994-10-20 | 1147 | 0 | TEMPERATURE, WATER (DEGREES CENTIGRADE) | 19.1
477660 |  | NORMANDY RESERVOIR | 1994-10-20 | 1147 | 0 | OXIDATION REDUCTION POTENTIAL (MILLIVOLTS) | 110
477660 |  | NORMANDY RESERVOIR | 1994-10-20 | 1147 | 0 | SPECIFIC CONDUCTANCE,FIELD (UMHOS/CM @ 25C) | 99
477660 |  | NORMANDY RESERVOIR | 1994-10-20 | 1147 | 0 | OXYGEN, DISSOLVED MG/L | 2.6
477660 |  | NORMANDY RESERVOIR | 1994-10-20 | 1147 | 0 | OXYGEN, DISSOLVED, PERCENT OF SATURATION % | 27.6595
477660 |  | NORMANDY RESERVOIR | 1994-10-20 | 1147 | 0 | PH (STANDARD UNITS) | 6.9
477660 |  | NORMANDY RESERVOIR | 1994-10-20 | 1147 | 0 | TURBIDITY,FIELD NEPHELOMETRIC TURBIDITY UNITS,NTU | 6.3
477660 |  | NORMANDY RESERVOIR | 1994-10-20 | 1148 | 0 | TEMPERATURE, WATER (DEGREES CENTIGRADE) | 18.8
477660 |  | NORMANDY RESERVOIR | 1994-10-20 | 1148 | 0 | OXIDATION REDUCTION POTENTIAL (MILLIVOLTS) | 72
477660 |  | NORMANDY RESERVOIR | 1994-10-20 | 1148 | 0 | SPECIFIC CONDUCTANCE,FIELD (UMHOS/CM @ 25C) | 99
477660 |  | NORMANDY RESERVOIR | 1994-10-20 | 1148 | 0 | OXYGEN, DISSOLVED MG/L | 1.1
477660 |  | NORMANDY RESERVOIR | 1994-10-20 | 1148 | 0 | OXYGEN, DISSOLVED, PERCENT OF SATURATION % | 11.7021
477660 |  | NORMANDY RESERVOIR | 1994-10-20 | 1148 | 0 | PH (STANDARD UNITS) | 6.8
477660 |  | NORMANDY RESERVOIR | 1994-10-20 | 1148 | 0 | TURBIDITY,FIELD NEPHELOMETRIC TURBIDITY UNITS,NTU | 8.5
477660 |  | NORMANDY RESERVOIR | 1994-10-20 | 1149 | 0 | TEMPERATURE, WATER (DEGREES CENTIGRADE) | 18.7
477660 |  | NORMANDY RESERVOIR | 1994-10-20 | 1149 | 0 | OXIDATION REDUCTION POTENTIAL (MILLIVOLTS) | 23
477660 |  | NORMANDY RESERVOIR | 1994-10-20 | 1149 | 0 | SPECIFIC CONDUCTANCE,FIELD (UMHOS/CM @ 25C) | 99
477660 |  | NORMANDY RESERVOIR | 1994-10-20 | 1149 | 0 | OXYGEN, DISSOLVED MG/L | 0.1
477660 |  | NORMANDY RESERVOIR | 1994-10-20 | 1149 | 0 | OXYGEN, DISSOLVED, PERCENT OF SATURATION % | 1.0638
477660 |  | NORMANDY RESERVOIR | 1994-10-20 | 1149 | 0 | PH (STANDARD UNITS) | 6.8
477660 |  | NORMANDY RESERVOIR | 1994-10-20 | 1149 | 0 | TURBIDITY,FIELD NEPHELOMETRIC TURBIDITY UNITS,NTU | 8.8
477660 |  | NORMANDY RESERVOIR | 1994-10-20 | 1150 | 0 | TEMPERATURE, WATER (DEGREES CENTIGRADE) | 18.5
477660 |  | NORMANDY RESERVOIR | 1994-10-20 | 1150 | 0 | OXIDATION REDUCTION POTENTIAL (MILLIVOLTS) | 16
477660 |  | NORMANDY RESERVOIR | 1994-10-20 | 1150 | 0 | SPECIFIC CONDUCTANCE,FIELD (UMHOS/CM @ 25C) | 101
477660 |  | NORMANDY RESERVOIR | 1994-10-20 | 1150 | 0 | OXYGEN, DISSOLVED MG/L | 0.1
477660 |  | NORMANDY RESERVOIR | 1994-10-20 | 1150 | 0 | OXYGEN, DISSOLVED, PERCENT OF SATURATION % | 1.0526
477660 |  | NORMANDY RESERVOIR | 1994-10-20 | 1150 | 0 | PH (STANDARD UNITS) | 6.7
477660 |  | NORMANDY RESERVOIR | 1994-10-20 | 1150 | 0 | TURBIDITY,FIELD NEPHELOMETRIC TURBIDITY UNITS,NTU | 6.4
477660 |  | NORMANDY RESERVOIR | 1994-10-20 | 1151 | 0 | TEMPERATURE, WATER (DEGREES CENTIGRADE) | 18.4
477660 |  | NORMANDY RESERVOIR | 1994-10-20 | 1151 | 0 | OXIDATION REDUCTION POTENTIAL (MILLIVOLTS) | 13
477660 |  | NORMANDY RESERVOIR | 1994-10-20 | 1151 | 0 | SPECIFIC CONDUCTANCE,FIELD (UMHOS/CM @ 25C) | 100
477660 |  | NORMANDY RESERVOIR | 1994-10-20 | 1151 | 0 | OXYGEN, DISSOLVED MG/L | 0.1
477660 |  | NORMANDY RESERVOIR | 1994-10-20 | 1151 | 0 | OXYGEN, DISSOLVED, PERCENT OF SATURATION % | 1.0526
477660 |  | NORMANDY RESERVOIR | 1994-10-20 | 1151 | 0 | PH (STANDARD UNITS) | 6.7
477660 |  | NORMANDY RESERVOIR | 1994-10-20 | 1151 | 0 | TURBIDITY,FIELD NEPHELOMETRIC TURBIDITY UNITS,NTU | 6.4
477660 |  | NORMANDY RESERVOIR | 1994-10-20 | 1152 | 0 | TEMPERATURE, WATER (DEGREES CENTIGRADE) | 18.3
477660 |  | NORMANDY RESERVOIR | 1994-10-20 | 1152 | 0 | OXIDATION REDUCTION POTENTIAL (MILLIVOLTS) | 15
477660 |  | NORMANDY RESERVOIR | 1994-10-20 | 1152 | 0 | SPECIFIC CONDUCTANCE,FIELD (UMHOS/CM @ 25C) | 101
477660 |  | NORMANDY RESERVOIR | 1994-10-20 | 1152 | 0 | OXYGEN, DISSOLVED MG/L | 0.1
477660 |  | NORMANDY RESERVOIR | 1994-10-20 | 1152 | 0 | OXYGEN, DISSOLVED, PERCENT OF SATURATION % | 1.0526
477660 |  | NORMANDY RESERVOIR | 1994-10-20 | 1152 | 0 | PH (STANDARD UNITS) | 6.8
477660 |  | NORMANDY RESERVOIR | 1994-10-20 | 1152 | 0 | TURBIDITY,FIELD NEPHELOMETRIC TURBIDITY UNITS,NTU | 8.8
477660 |  | NORMANDY RESERVOIR | 1994-10-20 | 1153 | 0 | TEMPERATURE, WATER (DEGREES CENTIGRADE) | 18.2
477660 |  | NORMANDY RESERVOIR | 1994-10-20 | 1153 | 0 | OXIDATION REDUCTION POTENTIAL (MILLIVOLTS) | 18
477660 |  | NORMANDY RESERVOIR | 1994-10-20 | 1153 | 0 | SPECIFIC CONDUCTANCE,FIELD (UMHOS/CM @ 25C) | 108
477660 |  | NORMANDY RESERVOIR | 1994-10-20 | 1153 | 0 | OXYGEN, DISSOLVED MG/L | 0.1
477660 |  | NORMANDY RESERVOIR | 1994-10-20 | 1153 | 0 | OXYGEN, DISSOLVED, PERCENT OF SATURATION % | 1.0526
477660 |  | NORMANDY RESERVOIR | 1994-10-20 | 1153 | 0 | PH (STANDARD UNITS) | 6.8
477660 |  | NORMANDY RESERVOIR | 1994-10-20 | 1153 | 0 | TURBIDITY,FIELD NEPHELOMETRIC TURBIDITY UNITS,NTU | 9.7
477660 |  | NORMANDY RESERVOIR | 1994-10-20 | 1154 | 0 | TEMPERATURE, WATER (DEGREES CENTIGRADE) | 18
477660 |  | NORMANDY RESERVOIR | 1994-10-20 | 1154 | 0 | OXIDATION REDUCTION POTENTIAL (MILLIVOLTS) | 29
477660 |  | NORMANDY RESERVOIR | 1994-10-20 | 1154 | 0 | SPECIFIC CONDUCTANCE,FIELD (UMHOS/CM @ 25C) | 113
477660 |  | NORMANDY RESERVOIR | 1994-10-20 | 1154 | 0 | OXYGEN, DISSOLVED MG/L | 0.1
477660 |  | NORMANDY RESERVOIR | 1994-10-20 | 1154 | 0 | OXYGEN, DISSOLVED, PERCENT OF SATURATION % | 1.0526
477660 |  | NORMANDY RESERVOIR | 1994-10-20 | 1154 | 0 | PH (STANDARD UNITS) | 6.8
477660 |  | NORMANDY RESERVOIR | 1994-10-20 | 1154 | 0 | TURBIDITY,FIELD NEPHELOMETRIC TURBIDITY UNITS,NTU | 20.6
477660 |  | NORMANDY RESERVOIR | 1994-10-20 | 1155 | 0 | TEMPERATURE, WATER (DEGREES CENTIGRADE) | 17.6
477660 |  | NORMANDY RESERVOIR | 1994-10-20 | 1155 | 0 | OXIDATION REDUCTION POTENTIAL (MILLIVOLTS) | 19
477660 |  | NORMANDY RESERVOIR | 1994-10-20 | 1155 | 0 | SPECIFIC CONDUCTANCE,FIELD (UMHOS/CM @ 25C) | 123
477660 |  | NORMANDY RESERVOIR | 1994-10-20 | 1155 | 0 | OXYGEN, DISSOLVED MG/L | 0.1
477660 |  | NORMANDY RESERVOIR | 1994-10-20 | 1155 | 0 | OXYGEN, DISSOLVED, PERCENT OF SATURATION % | 1.0526
477660 |  | NORMANDY RESERVOIR | 1994-10-20 | 1155 | 0 | PH (STANDARD UNITS) | 6.9
477660 |  | NORMANDY RESERVOIR | 1994-10-20 | 1155 | 0 | TURBIDITY,FIELD NEPHELOMETRIC TURBIDITY UNITS,NTU | 20.3
477660 |  | NORMANDY RESERVOIR | 1994-10-20 | 1156 | 0 | TEMPERATURE, WATER (DEGREES CENTIGRADE) | 17.3
477660 |  | NORMANDY RESERVOIR | 1994-10-20 | 1156 | 0 | OXIDATION REDUCTION POTENTIAL (MILLIVOLTS) | 3
477660 |  | NORMANDY RESERVOIR | 1994-10-20 | 1156 | 0 | SPECIFIC CONDUCTANCE,FIELD (UMHOS/CM @ 25C) | 127
477660 |  | NORMANDY RESERVOIR | 1994-10-20 | 1156 | 0 | OXYGEN, DISSOLVED MG/L | 0.2
477660 |  | NORMANDY RESERVOIR | 1994-10-20 | 1156 | 0 | OXYGEN, DISSOLVED, PERCENT OF SATURATION % | 2.0619
477660 |  | NORMANDY RESERVOIR | 1994-10-20 | 1156 | 0 | PH (STANDARD UNITS) | 6.8
477660 |  | NORMANDY RESERVOIR | 1994-10-20 | 1156 | 0 | TURBIDITY,FIELD NEPHELOMETRIC TURBIDITY UNITS,NTU | 33.9
TVAC477661 | 35deg. 27min. 55sec. N | 35.4653 | 35 | 27 | 55 | 86deg. 14min. 48sec. W | -86.2467 | 86 | 14
477661 |  | NORMANDY RESERVOIR | 1994-07-07 | 1521 | 0 | TEMPERATURE, WATER (DEGREES CENTIGRADE) | 28.9
477661 |  | NORMANDY RESERVOIR | 1994-07-07 | 1521 | 0 | ELEVATION, RESERVOIR SURFACE WATER IN FEET | 875.37
477661 |  | NORMANDY RESERVOIR | 1994-07-07 | 1521 | 0 | OXIDATION REDUCTION POTENTIAL (MILLIVOLTS) | 324
477661 |  | NORMANDY RESERVOIR | 1994-07-07 | 1521 | 0 | SPECIFIC CONDUCTANCE,FIELD (UMHOS/CM @ 25C) | 84
477661 |  | NORMANDY RESERVOIR | 1994-07-07 | 1521 | 0 | OXYGEN, DISSOLVED MG/L | 7.75
477661 |  | NORMANDY RESERVOIR | 1994-07-07 | 1521 | 0 | OXYGEN, DISSOLVED, PERCENT OF SATURATION % | 99.359
477661 |  | NORMANDY RESERVOIR | 1994-07-07 | 1521 | 0 | PH (STANDARD UNITS) | 8.6
477661 |  | NORMANDY RESERVOIR | 1994-07-07 | 1521 | 0 | TURBIDITY,FIELD NEPHELOMETRIC TURBIDITY UNITS,NTU | 6.2
477661 |  | NORMANDY RESERVOIR | 1994-07-07 | 1522 | 0 | TEMPERATURE, WATER (DEGREES CENTIGRADE) | 28.8
477661 |  | NORMANDY RESERVOIR | 1994-07-07 | 1522 | 0 | OXIDATION REDUCTION POTENTIAL (MILLIVOLTS) | 322
477661 |  | NORMANDY RESERVOIR | 1994-07-07 | 1522 | 0 | SPECIFIC CONDUCTANCE,FIELD (UMHOS/CM @ 25C) | 84
477661 |  | NORMANDY RESERVOIR | 1994-07-07 | 1522 | 0 | OXYGEN, DISSOLVED MG/L | 7.8
477661 |  | NORMANDY RESERVOIR | 1994-07-07 | 1522 | 0 | OXYGEN, DISSOLVED, PERCENT OF SATURATION % | 100
477661 |  | NORMANDY RESERVOIR | 1994-07-07 | 1522 | 0 | PH (STANDARD UNITS) | 8.6
477661 |  | NORMANDY RESERVOIR | 1994-07-07 | 1522 | 0 | TURBIDITY,FIELD NEPHELOMETRIC TURBIDITY UNITS,NTU | 5.3
477661 |  | NORMANDY RESERVOIR | 1994-07-07 | 1523 | 0 | TEMPERATURE, WATER (DEGREES CENTIGRADE) | 28.9
477661 |  | NORMANDY RESERVOIR | 1994-07-07 | 1523 | 0 | OXIDATION REDUCTION POTENTIAL (MILLIVOLTS) | 320
477661 |  | NORMANDY RESERVOIR | 1994-07-07 | 1523 | 0 | SPECIFIC CONDUCTANCE,FIELD (UMHOS/CM @ 25C) | 84
477661 |  | NORMANDY RESERVOIR | 1994-07-07 | 1523 | 0 | OXYGEN, DISSOLVED MG/L | 7.8
477661 |  | NORMANDY RESERVOIR | 1994-07-07 | 1523 | 0 | OXYGEN, DISSOLVED, PERCENT OF SATURATION % | 100
477661 |  | NORMANDY RESERVOIR | 1994-07-07 | 1523 | 0 | PH (STANDARD UNITS) | 8.6
477661 |  | NORMANDY RESERVOIR | 1994-07-07 | 1523 | 0 | TURBIDITY,FIELD NEPHELOMETRIC TURBIDITY UNITS,NTU | 5.2
477661 |  | NORMANDY RESERVOIR | 1994-07-07 | 1524 | 0 | TEMPERATURE, WATER (DEGREES CENTIGRADE) | 28.8
477661 |  | NORMANDY RESERVOIR | 1994-07-07 | 1524 | 0 | OXIDATION REDUCTION POTENTIAL (MILLIVOLTS) | 317
477661 |  | NORMANDY RESERVOIR | 1994-07-07 | 1524 | 0 | SPECIFIC CONDUCTANCE,FIELD (UMHOS/CM @ 25C) | 84
477661 |  | NORMANDY RESERVOIR | 1994-07-07 | 1524 | 0 | OXYGEN, DISSOLVED MG/L | 7.8
477661 |  | NORMANDY RESERVOIR | 1994-07-07 | 1524 | 0 | OXYGEN, DISSOLVED, PERCENT OF SATURATION % | 100
477661 |  | NORMANDY RESERVOIR | 1994-07-07 | 1524 | 0 | PH (STANDARD UNITS) | 8.6
477661 |  | NORMANDY RESERVOIR | 1994-07-07 | 1524 | 0 | TURBIDITY,FIELD NEPHELOMETRIC TURBIDITY UNITS,NTU | 5.3
477661 |  | NORMANDY RESERVOIR | 1994-07-07 | 1525 | 0 | TEMPERATURE, WATER (DEGREES CENTIGRADE) | 28.8
477661 |  | NORMANDY RESERVOIR | 1994-07-07 | 1525 | 0 | OXIDATION REDUCTION POTENTIAL (MILLIVOLTS) | 315
477661 |  | NORMANDY RESERVOIR | 1994-07-07 | 1525 | 0 | SPECIFIC CONDUCTANCE,FIELD (UMHOS/CM @ 25C) | 84
477661 |  | NORMANDY RESERVOIR | 1994-07-07 | 1525 | 0 | OXYGEN, DISSOLVED MG/L | 7.6
477661 |  | NORMANDY RESERVOIR | 1994-07-07 | 1525 | 0 | OXYGEN, DISSOLVED, PERCENT OF SATURATION % | 97.4359
477661 |  | NORMANDY RESERVOIR | 1994-07-07 | 1525 | 0 | PH (STANDARD UNITS) | 8.6
477661 |  | NORMANDY RESERVOIR | 1994-07-07 | 1525 | 0 | TURBIDITY,FIELD NEPHELOMETRIC TURBIDITY UNITS,NTU | 5.7
477661 |  | NORMANDY RESERVOIR | 1994-07-07 | 1526 | 0 | TEMPERATURE, WATER (DEGREES CENTIGRADE) | 28.7
477661 |  | NORMANDY RESERVOIR | 1994-07-07 | 1526 | 0 | OXIDATION REDUCTION POTENTIAL (MILLIVOLTS) | 316
477661 |  | NORMANDY RESERVOIR | 1994-07-07 | 1526 | 0 | SPECIFIC CONDUCTANCE,FIELD (UMHOS/CM @ 25C) | 83
477661 |  | NORMANDY RESERVOIR | 1994-07-07 | 1526 | 0 | OXYGEN, DISSOLVED MG/L | 7
477661 |  | NORMANDY RESERVOIR | 1994-07-07 | 1526 | 0 | OXYGEN, DISSOLVED, PERCENT OF SATURATION % | 89.7436
477661 |  | NORMANDY RESERVOIR | 1994-07-07 | 1526 | 0 | PH (STANDARD UNITS) | 8.4
477661 |  | NORMANDY RESERVOIR | 1994-07-07 | 1526 | 0 | TURBIDITY,FIELD NEPHELOMETRIC TURBIDITY UNITS,NTU | 6.3
477661 |  | NORMANDY RESERVOIR | 1994-07-07 | 1527 | 0 | TEMPERATURE, WATER (DEGREES CENTIGRADE) | 22.8
477661 |  | NORMANDY RESERVOIR | 1994-07-07 | 1527 | 0 | OXIDATION REDUCTION POTENTIAL (MILLIVOLTS) | 325
477661 |  | NORMANDY RESERVOIR | 1994-07-07 | 1527 | 0 | SPECIFIC CONDUCTANCE,FIELD (UMHOS/CM @ 25C) | 87
477661 |  | NORMANDY RESERVOIR | 1994-07-07 | 1527 | 0 | OXYGEN, DISSOLVED MG/L | 0.2
477661 |  | NORMANDY RESERVOIR | 1994-07-07 | 1527 | 0 | OXYGEN, DISSOLVED, PERCENT OF SATURATION % | 2.2988
477661 |  | NORMANDY RESERVOIR | 1994-07-07 | 1527 | 0 | PH (STANDARD UNITS) | 6.6
477661 |  | NORMANDY RESERVOIR | 1994-07-07 | 1527 | 0 | TURBIDITY,FIELD NEPHELOMETRIC TURBIDITY UNITS,NTU | 7.7
477661 |  | NORMANDY RESERVOIR | 1994-07-07 | 1528 | 0 | TEMPERATURE, WATER (DEGREES CENTIGRADE) | 20.1
477661 |  | NORMANDY RESERVOIR | 1994-07-07 | 1528 | 0 | OXIDATION REDUCTION POTENTIAL (MILLIVOLTS) | 316
477661 |  | NORMANDY RESERVOIR | 1994-07-07 | 1528 | 0 | SPECIFIC CONDUCTANCE,FIELD (UMHOS/CM @ 25C) | 81
477661 |  | NORMANDY RESERVOIR | 1994-07-07 | 1528 | 0 | OXYGEN, DISSOLVED MG/L | 0.07
477661 |  | NORMANDY RESERVOIR | 1994-07-07 | 1528 | 0 | OXYGEN, DISSOLVED, PERCENT OF SATURATION % | 0.76087
477661 |  | NORMANDY RESERVOIR | 1994-07-07 | 1528 | 0 | PH (STANDARD UNITS) | 6.5
477661 |  | NORMANDY RESERVOIR | 1994-07-07 | 1528 | 0 | TURBIDITY,FIELD NEPHELOMETRIC TURBIDITY UNITS,NTU | 6.8
477661 |  | NORMANDY RESERVOIR | 1994-07-07 | 1529 | 0 | TEMPERATURE, WATER (DEGREES CENTIGRADE) | 17.9
477661 |  | NORMANDY RESERVOIR | 1994-07-07 | 1529 | 0 | OXIDATION REDUCTION POTENTIAL (MILLIVOLTS) | 317
477661 |  | NORMANDY RESERVOIR | 1994-07-07 | 1529 | 0 | SPECIFIC CONDUCTANCE,FIELD (UMHOS/CM @ 25C) | 77
477661 |  | NORMANDY RESERVOIR | 1994-07-07 | 1529 | 0 | OXYGEN, DISSOLVED MG/L | 0.1
477661 |  | NORMANDY RESERVOIR | 1994-07-07 | 1529 | 0 | OXYGEN, DISSOLVED, PERCENT OF SATURATION % | 1.0526
477661 |  | NORMANDY RESERVOIR | 1994-07-07 | 1529 | 0 | PH (STANDARD UNITS) | 6.4
477661 |  | NORMANDY RESERVOIR | 1994-07-07 | 1529 | 0 | TURBIDITY,FIELD NEPHELOMETRIC TURBIDITY UNITS,NTU | 8
477661 |  | NORMANDY RESERVOIR | 1994-07-07 | 1530 | 0 | TEMPERATURE, WATER (DEGREES CENTIGRADE) | 15.7
477661 |  | NORMANDY RESERVOIR | 1994-07-07 | 1530 | 0 | OXIDATION REDUCTION POTENTIAL (MILLIVOLTS) | 340
477661 |  | NORMANDY RESERVOIR | 1994-07-07 | 1530 | 0 | SPECIFIC CONDUCTANCE,FIELD (UMHOS/CM @ 25C) | 74
477661 |  | NORMANDY RESERVOIR | 1994-07-07 | 1530 | 0 | OXYGEN, DISSOLVED MG/L | 0.23
477661 |  | NORMANDY RESERVOIR | 1994-07-07 | 1530 | 0 | OXYGEN, DISSOLVED, PERCENT OF SATURATION % | 2.3
477661 |  | NORMANDY RESERVOIR | 1994-07-07 | 1530 | 0 | PH (STANDARD UNITS) | 6.4
477661 |  | NORMANDY RESERVOIR | 1994-07-07 | 1530 | 0 | TURBIDITY,FIELD NEPHELOMETRIC TURBIDITY UNITS,NTU | 9.7
477661 |  | NORMANDY RESERVOIR | 1994-07-07 | 1531 | 0 | TEMPERATURE, WATER (DEGREES CENTIGRADE) | 14.9
477661 |  | NORMANDY RESERVOIR | 1994-07-07 | 1531 | 0 | OXIDATION REDUCTION POTENTIAL (MILLIVOLTS) | 345
477661 |  | NORMANDY RESERVOIR | 1994-07-07 | 1531 | 0 | SPECIFIC CONDUCTANCE,FIELD (UMHOS/CM @ 25C) | 75
477661 |  | NORMANDY RESERVOIR | 1994-07-07 | 1531 | 0 | OXYGEN, DISSOLVED MG/L | 0.5
477661 |  | NORMANDY RESERVOIR | 1994-07-07 | 1531 | 0 | OXYGEN, DISSOLVED, PERCENT OF SATURATION % | 4.902
477661 |  | NORMANDY RESERVOIR | 1994-07-07 | 1531 | 0 | PH (STANDARD UNITS) | 6.4
477661 |  | NORMANDY RESERVOIR | 1994-07-07 | 1531 | 0 | TURBIDITY,FIELD NEPHELOMETRIC TURBIDITY UNITS,NTU | 9.6
477661 |  | NORMANDY RESERVOIR | 1994-07-07 | 1532 | 0 | TEMPERATURE, WATER (DEGREES CENTIGRADE) | 14.3
477661 |  | NORMANDY RESERVOIR | 1994-07-07 | 1532 | 0 | OXIDATION REDUCTION POTENTIAL (MILLIVOLTS) | 342
477661 |  | NORMANDY RESERVOIR | 1994-07-07 | 1532 | 0 | SPECIFIC CONDUCTANCE,FIELD (UMHOS/CM @ 25C) | 71
477661 |  | NORMANDY RESERVOIR | 1994-07-07 | 1532 | 0 | OXYGEN, DISSOLVED MG/L | 1.6
477661 |  | NORMANDY RESERVOIR | 1994-07-07 | 1532 | 0 | OXYGEN, DISSOLVED, PERCENT OF SATURATION % | 15.3846
477661 |  | NORMANDY RESERVOIR | 1994-07-07 | 1532 | 0 | PH (STANDARD UNITS) | 6.4
477661 |  | NORMANDY RESERVOIR | 1994-07-07 | 1532 | 0 | TURBIDITY,FIELD NEPHELOMETRIC TURBIDITY UNITS,NTU | 7.5
477661 |  | NORMANDY RESERVOIR | 1994-07-07 | 1533 | 0 | TEMPERATURE, WATER (DEGREES CENTIGRADE) | 13.8
477661 |  | NORMANDY RESERVOIR | 1994-07-07 | 1533 | 0 | OXIDATION REDUCTION POTENTIAL (MILLIVOLTS) | 336
477661 |  | NORMANDY RESERVOIR | 1994-07-07 | 1533 | 0 | SPECIFIC CONDUCTANCE,FIELD (UMHOS/CM @ 25C) | 68
477661 |  | NORMANDY RESERVOIR | 1994-07-07 | 1533 | 0 | OXYGEN, DISSOLVED MG/L | 1.7
477661 |  | NORMANDY RESERVOIR | 1994-07-07 | 1533 | 0 | OXYGEN, DISSOLVED, PERCENT OF SATURATION % | 16.3461
477661 |  | NORMANDY RESERVOIR | 1994-07-07 | 1533 | 0 | PH (STANDARD UNITS) | 6.4
477661 |  | NORMANDY RESERVOIR | 1994-07-07 | 1533 | 0 | TURBIDITY,FIELD NEPHELOMETRIC TURBIDITY UNITS,NTU | 7.4
477661 |  | NORMANDY RESERVOIR | 1994-07-07 | 1534 | 0 | TEMPERATURE, WATER (DEGREES CENTIGRADE) | 13.6
477661 |  | NORMANDY RESERVOIR | 1994-07-07 | 1534 | 0 | OXIDATION REDUCTION POTENTIAL (MILLIVOLTS) | 336
477661 |  | NORMANDY RESERVOIR | 1994-07-07 | 1534 | 0 | SPECIFIC CONDUCTANCE,FIELD (UMHOS/CM @ 25C) | 72
477661 |  | NORMANDY RESERVOIR | 1994-07-07 | 1534 | 0 | OXYGEN, DISSOLVED MG/L | 0.8
477661 |  | NORMANDY RESERVOIR | 1994-07-07 | 1534 | 0 | OXYGEN, DISSOLVED, PERCENT OF SATURATION % | 7.6923
477661 |  | NORMANDY RESERVOIR | 1994-07-07 | 1534 | 0 | PH (STANDARD UNITS) | 6.4
477661 |  | NORMANDY RESERVOIR | 1994-07-07 | 1534 | 0 | TURBIDITY,FIELD NEPHELOMETRIC TURBIDITY UNITS,NTU | 8.2
477661 |  | NORMANDY RESERVOIR | 1994-07-07 | 1535 | 0 | TEMPERATURE, WATER (DEGREES CENTIGRADE) | 13.2
477661 |  | NORMANDY RESERVOIR | 1994-07-07 | 1535 | 0 | OXIDATION REDUCTION POTENTIAL (MILLIVOLTS) | 326
477661 |  | NORMANDY RESERVOIR | 1994-07-07 | 1535 | 0 | SPECIFIC CONDUCTANCE,FIELD (UMHOS/CM @ 25C) | 70
477661 |  | NORMANDY RESERVOIR | 1994-07-07 | 1535 | 0 | OXYGEN, DISSOLVED MG/L | 1.3
477661 |  | NORMANDY RESERVOIR | 1994-07-07 | 1535 | 0 | OXYGEN, DISSOLVED, PERCENT OF SATURATION % | 12.2641
477661 |  | NORMANDY RESERVOIR | 1994-07-07 | 1535 | 0 | PH (STANDARD UNITS) | 6.4
477661 |  | NORMANDY RESERVOIR | 1994-07-07 | 1535 | 0 | TURBIDITY,FIELD NEPHELOMETRIC TURBIDITY UNITS,NTU | 8.2
477661 |  | NORMANDY RESERVOIR | 1994-07-07 | 1536 | 0 | TEMPERATURE, WATER (DEGREES CENTIGRADE) | 13
477661 |  | NORMANDY RESERVOIR | 1994-07-07 | 1536 | 0 | OXIDATION REDUCTION POTENTIAL (MILLIVOLTS) | 318
477661 |  | NORMANDY RESERVOIR | 1994-07-07 | 1536 | 0 | SPECIFIC CONDUCTANCE,FIELD (UMHOS/CM @ 25C) | 69
477661 |  | NORMANDY RESERVOIR | 1994-07-07 | 1536 | 0 | OXYGEN, DISSOLVED MG/L | 1.38
477661 |  | NORMANDY RESERVOIR | 1994-07-07 | 1536 | 0 | OXYGEN, DISSOLVED, PERCENT OF SATURATION % | 13.0189
477661 |  | NORMANDY RESERVOIR | 1994-07-07 | 1536 | 0 | PH (STANDARD UNITS) | 6.4
477661 |  | NORMANDY RESERVOIR | 1994-07-07 | 1536 | 0 | TURBIDITY,FIELD NEPHELOMETRIC TURBIDITY UNITS,NTU | 8.4
477661 |  | NORMANDY RESERVOIR | 1994-07-07 | 1537 | 0 | TEMPERATURE, WATER (DEGREES CENTIGRADE) | 12.4
477661 |  | NORMANDY RESERVOIR | 1994-07-07 | 1537 | 0 | OXIDATION REDUCTION POTENTIAL (MILLIVOLTS) | 303
477661 |  | NORMANDY RESERVOIR | 1994-07-07 | 1537 | 0 | SPECIFIC CONDUCTANCE,FIELD (UMHOS/CM @ 25C) | 72
477661 |  | NORMANDY RESERVOIR | 1994-07-07 | 1537 | 0 | OXYGEN, DISSOLVED MG/L | 0.2
477661 |  | NORMANDY RESERVOIR | 1994-07-07 | 1537 | 0 | OXYGEN, DISSOLVED, PERCENT OF SATURATION % | 1.8518
477661 |  | NORMANDY RESERVOIR | 1994-07-07 | 1537 | 0 | PH (STANDARD UNITS) | 6.4
477661 |  | NORMANDY RESERVOIR | 1994-07-07 | 1537 | 0 | TURBIDITY,FIELD NEPHELOMETRIC TURBIDITY UNITS,NTU | 14.7
477661 |  | NORMANDY RESERVOIR | 1994-07-07 | 1538 | 0 | TEMPERATURE, WATER (DEGREES CENTIGRADE) | 12.3
477661 |  | NORMANDY RESERVOIR | 1994-07-07 | 1538 | 0 | OXIDATION REDUCTION POTENTIAL (MILLIVOLTS) | 306
477661 |  | NORMANDY RESERVOIR | 1994-07-07 | 1538 | 0 | SPECIFIC CONDUCTANCE,FIELD (UMHOS/CM @ 25C) | 76
477661 |  | NORMANDY RESERVOIR | 1994-07-07 | 1538 | 0 | OXYGEN, DISSOLVED MG/L | 0.3
477661 |  | NORMANDY RESERVOIR | 1994-07-07 | 1538 | 0 | OXYGEN, DISSOLVED, PERCENT OF SATURATION % | 2.7778
477661 |  | NORMANDY RESERVOIR | 1994-07-07 | 1538 | 0 | PH (STANDARD UNITS) | 6.4
477661 |  | NORMANDY RESERVOIR | 1994-07-07 | 1538 | 0 | TURBIDITY,FIELD NEPHELOMETRIC TURBIDITY UNITS,NTU | 17
477661 |  | NORMANDY RESERVOIR | 1994-07-07 | 1539 | 0 | TEMPERATURE, WATER (DEGREES CENTIGRADE) | 12
477661 |  | NORMANDY RESERVOIR | 1994-07-07 | 1539 | 0 | OXIDATION REDUCTION POTENTIAL (MILLIVOLTS) | 307
477661 |  | NORMANDY RESERVOIR | 1994-07-07 | 1539 | 0 | SPECIFIC CONDUCTANCE,FIELD (UMHOS/CM @ 25C) | 78
477661 |  | NORMANDY RESERVOIR | 1994-07-07 | 1539 | 0 | OXYGEN, DISSOLVED MG/L | 0.3
477661 |  | NORMANDY RESERVOIR | 1994-07-07 | 1539 | 0 | OXYGEN, DISSOLVED, PERCENT OF SATURATION % | 2.7778
477661 |  | NORMANDY RESERVOIR | 1994-07-07 | 1539 | 0 | PH (STANDARD UNITS) | 6.5
477661 |  | NORMANDY RESERVOIR | 1994-07-07 | 1539 | 0 | TURBIDITY,FIELD NEPHELOMETRIC TURBIDITY UNITS,NTU | 19
477661 |  | NORMANDY RESERVOIR | 1994-07-07 | 1540 | 0 | TEMPERATURE, WATER (DEGREES CENTIGRADE) | 12
477661 |  | NORMANDY RESERVOIR | 1994-07-07 | 1540 | 0 | OXIDATION REDUCTION POTENTIAL (MILLIVOLTS) | 301
477661 |  | NORMANDY RESERVOIR | 1994-07-07 | 1540 | 0 | SPECIFIC CONDUCTANCE,FIELD (UMHOS/CM @ 25C) | 76
477661 |  | NORMANDY RESERVOIR | 1994-07-07 | 1540 | 0 | OXYGEN, DISSOLVED MG/L | 0.4
477661 |  | NORMANDY RESERVOIR | 1994-07-07 | 1540 | 0 | OXYGEN, DISSOLVED, PERCENT OF SATURATION % | 3.7037
477661 |  | NORMANDY RESERVOIR | 1994-07-07 | 1540 | 0 | PH (STANDARD UNITS) | 6.5
477661 |  | NORMANDY RESERVOIR | 1994-07-07 | 1540 | 0 | TURBIDITY,FIELD NEPHELOMETRIC TURBIDITY UNITS,NTU | 24.6
477661 |  | NORMANDY RESERVOIR | 1994-07-07 | 1541 | 0 | TEMPERATURE, WATER (DEGREES CENTIGRADE) | 12
477661 |  | NORMANDY RESERVOIR | 1994-07-07 | 1541 | 0 | OXIDATION REDUCTION POTENTIAL (MILLIVOLTS) | 296
477661 |  | NORMANDY RESERVOIR | 1994-07-07 | 1541 | 0 | SPECIFIC CONDUCTANCE,FIELD (UMHOS/CM @ 25C) | 80
477661 |  | NORMANDY RESERVOIR | 1994-07-07 | 1541 | 0 | OXYGEN, DISSOLVED MG/L | 0.4
477661 |  | NORMANDY RESERVOIR | 1994-07-07 | 1541 | 0 | OXYGEN, DISSOLVED, PERCENT OF SATURATION % | 3.7037
477661 |  | NORMANDY RESERVOIR | 1994-07-07 | 1541 | 0 | PH (STANDARD UNITS) | 6.5
477661 |  | NORMANDY RESERVOIR | 1994-07-07 | 1541 | 0 | TURBIDITY,FIELD NEPHELOMETRIC TURBIDITY UNITS,NTU | 37
477661 |  | NORMANDY RESERVOIR | 1994-07-07 | 1542 | 0 | TEMPERATURE, WATER (DEGREES CENTIGRADE) | 12
477661 |  | NORMANDY RESERVOIR | 1994-07-07 | 1542 | 0 | OXIDATION REDUCTION POTENTIAL (MILLIVOLTS) | 303
477661 |  | NORMANDY RESERVOIR | 1994-07-07 | 1542 | 0 | SPECIFIC CONDUCTANCE,FIELD (UMHOS/CM @ 25C) | 83
477661 |  | NORMANDY RESERVOIR | 1994-07-07 | 1542 | 0 | OXYGEN, DISSOLVED MG/L | 0.6
477661 |  | NORMANDY RESERVOIR | 1994-07-07 | 1542 | 0 | OXYGEN, DISSOLVED, PERCENT OF SATURATION % | 5.5556
477661 |  | NORMANDY RESERVOIR | 1994-07-07 | 1542 | 0 | PH (STANDARD UNITS) | 6.6
477661 |  | NORMANDY RESERVOIR | 1994-07-07 | 1542 | 0 | TURBIDITY,FIELD NEPHELOMETRIC TURBIDITY UNITS,NTU | 43.5
477661 |  | NORMANDY RESERVOIR | 1994-07-07 | 1546 | 0 | TEMPERATURE, WATER (DEGREES CENTIGRADE) | 28.9
477661 |  | NORMANDY RESERVOIR | 1994-07-07 | 1546 | 0 | ELEVATION, RESERVOIR SURFACE WATER IN FEET | 875.37
477661 |  | NORMANDY RESERVOIR | 1994-07-07 | 1546 | 0 | TRANSPARENCY, SECCHI DISC (METERS) | 1.5
477661 |  | NORMANDY RESERVOIR | 1994-07-07 | 1546 | 0 | OXIDATION REDUCTION POTENTIAL (MILLIVOLTS) | 304
477661 |  | NORMANDY RESERVOIR | 1994-07-07 | 1546 | 0 | SPECIFIC CONDUCTANCE,FIELD (UMHOS/CM @ 25C) | 84
477661 |  | NORMANDY RESERVOIR | 1994-07-07 | 1546 | 0 | OXYGEN, DISSOLVED MG/L | 7.9
477661 |  | NORMANDY RESERVOIR | 1994-07-07 | 1546 | 0 | OXYGEN, DISSOLVED, PERCENT OF SATURATION % | 101.282
477661 |  | NORMANDY RESERVOIR | 1994-07-07 | 1546 | 0 | PH (STANDARD UNITS) | 8.6
477661 |  | NORMANDY RESERVOIR | 1994-07-07 | 1546 | 0 | TURBIDITY,FIELD NEPHELOMETRIC TURBIDITY UNITS,NTU | 5.3
477661 |  | NORMANDY RESERVOIR | 1994-07-07 | 1547 | 0 | TEMPERATURE, WATER (DEGREES CENTIGRADE) | 28.9
477661 |  | NORMANDY RESERVOIR | 1994-07-07 | 1547 | 0 | OXIDATION REDUCTION POTENTIAL (MILLIVOLTS) | 304
477661 |  | NORMANDY RESERVOIR | 1994-07-07 | 1547 | 0 | SPECIFIC CONDUCTANCE,FIELD (UMHOS/CM @ 25C) | 84
477661 |  | NORMANDY RESERVOIR | 1994-07-07 | 1547 | 0 | OXYGEN, DISSOLVED MG/L | 7.9
477661 |  | NORMANDY RESERVOIR | 1994-07-07 | 1547 | 0 | OXYGEN, DISSOLVED, PERCENT OF SATURATION % | 101.282
477661 |  | NORMANDY RESERVOIR | 1994-07-07 | 1547 | 0 | PH (STANDARD UNITS) | 8.6
477661 |  | NORMANDY RESERVOIR | 1994-07-07 | 1547 | 0 | TURBIDITY,FIELD NEPHELOMETRIC TURBIDITY UNITS,NTU | 5.3
477661 |  | NORMANDY RESERVOIR | 1994-07-07 | 1548 | 0 | TEMPERATURE, WATER (DEGREES CENTIGRADE) | 28.9
477661 |  | NORMANDY RESERVOIR | 1994-07-07 | 1548 | 0 | OXIDATION REDUCTION POTENTIAL (MILLIVOLTS) | 301
477661 |  | NORMANDY RESERVOIR | 1994-07-07 | 1548 | 0 | SPECIFIC CONDUCTANCE,FIELD (UMHOS/CM @ 25C) | 84
477661 |  | NORMANDY RESERVOIR | 1994-07-07 | 1548 | 0 | OXYGEN, DISSOLVED MG/L | 7.9
477661 |  | NORMANDY RESERVOIR | 1994-07-07 | 1548 | 0 | OXYGEN, DISSOLVED, PERCENT OF SATURATION % | 101.282
477661 |  | NORMANDY RESERVOIR | 1994-07-07 | 1548 | 0 | PH (STANDARD UNITS) | 8.6
477661 |  | NORMANDY RESERVOIR | 1994-07-07 | 1548 | 0 | TURBIDITY,FIELD NEPHELOMETRIC TURBIDITY UNITS,NTU | 5.3
477661 |  | NORMANDY RESERVOIR | 1994-07-07 | 1549 | 0 | TEMPERATURE, WATER (DEGREES CENTIGRADE) | 28.8
477661 |  | NORMANDY RESERVOIR | 1994-07-07 | 1549 | 0 | OXIDATION REDUCTION POTENTIAL (MILLIVOLTS) | 298
477661 |  | NORMANDY RESERVOIR | 1994-07-07 | 1549 | 0 | SPECIFIC CONDUCTANCE,FIELD (UMHOS/CM @ 25C) | 84
477661 |  | NORMANDY RESERVOIR | 1994-07-07 | 1549 | 0 | OXYGEN, DISSOLVED MG/L | 7.8
477661 |  | NORMANDY RESERVOIR | 1994-07-07 | 1549 | 0 | OXYGEN, DISSOLVED, PERCENT OF SATURATION % | 100
477661 |  | NORMANDY RESERVOIR | 1994-07-07 | 1549 | 0 | PH (STANDARD UNITS) | 8.6
477661 |  | NORMANDY RESERVOIR | 1994-07-07 | 1549 | 0 | TURBIDITY,FIELD NEPHELOMETRIC TURBIDITY UNITS,NTU | 5.3
477661 |  | NORMANDY RESERVOIR | 1994-07-07 | 1550 | 0 | TEMPERATURE, WATER (DEGREES CENTIGRADE) | 28.6
477661 |  | NORMANDY RESERVOIR | 1994-07-07 | 1550 | 0 | OXIDATION REDUCTION POTENTIAL (MILLIVOLTS) | 292
477661 |  | NORMANDY RESERVOIR | 1994-07-07 | 1550 | 0 | SPECIFIC CONDUCTANCE,FIELD (UMHOS/CM @ 25C) | 84
477661 |  | NORMANDY RESERVOIR | 1994-07-07 | 1550 | 0 | OXYGEN, DISSOLVED MG/L | 7.6
477661 |  | NORMANDY RESERVOIR | 1994-07-07 | 1550 | 0 | OXYGEN, DISSOLVED, PERCENT OF SATURATION % | 97.4359
477661 |  | NORMANDY RESERVOIR | 1994-07-07 | 1550 | 0 | PH (STANDARD UNITS) | 8.5
477661 |  | NORMANDY RESERVOIR | 1994-07-07 | 1550 | 0 | TURBIDITY,FIELD NEPHELOMETRIC TURBIDITY UNITS,NTU | 5.8
477661 |  | NORMANDY RESERVOIR | 1994-07-07 | 1551 | 0 | TEMPERATURE, WATER (DEGREES CENTIGRADE) | 23.9
477661 |  | NORMANDY RESERVOIR | 1994-07-07 | 1551 | 0 | OXIDATION REDUCTION POTENTIAL (MILLIVOLTS) | 306
477661 |  | NORMANDY RESERVOIR | 1994-07-07 | 1551 | 0 | SPECIFIC CONDUCTANCE,FIELD (UMHOS/CM @ 25C) | 86
477661 |  | NORMANDY RESERVOIR | 1994-07-07 | 1551 | 0 | OXYGEN, DISSOLVED MG/L | 1.6
477661 |  | NORMANDY RESERVOIR | 1994-07-07 | 1551 | 0 | OXYGEN, DISSOLVED, PERCENT OF SATURATION % | 18.8235
477661 |  | NORMANDY RESERVOIR | 1994-07-07 | 1551 | 0 | PH (STANDARD UNITS) | 6.7
477661 |  | NORMANDY RESERVOIR | 1994-07-07 | 1551 | 0 | TURBIDITY,FIELD NEPHELOMETRIC TURBIDITY UNITS,NTU | 6.8
477661 |  | NORMANDY RESERVOIR | 1994-07-07 | 1552 | 0 | TEMPERATURE, WATER (DEGREES CENTIGRADE) | 20.5
477661 |  | NORMANDY RESERVOIR | 1994-07-07 | 1552 | 0 | OXIDATION REDUCTION POTENTIAL (MILLIVOLTS) | 296
477661 |  | NORMANDY RESERVOIR | 1994-07-07 | 1552 | 0 | SPECIFIC CONDUCTANCE,FIELD (UMHOS/CM @ 25C) | 81
477661 |  | NORMANDY RESERVOIR | 1994-07-07 | 1552 | 0 | OXYGEN, DISSOLVED MG/L | 0.09
477661 |  | NORMANDY RESERVOIR | 1994-07-07 | 1552 | 0 | OXYGEN, DISSOLVED, PERCENT OF SATURATION % | 0.97826
477661 |  | NORMANDY RESERVOIR | 1994-07-07 | 1552 | 0 | PH (STANDARD UNITS) | 6.5
477661 |  | NORMANDY RESERVOIR | 1994-07-07 | 1552 | 0 | TURBIDITY,FIELD NEPHELOMETRIC TURBIDITY UNITS,NTU | 6.4
477661 |  | NORMANDY RESERVOIR | 1994-07-07 | 1553 | 0 | TEMPERATURE, WATER (DEGREES CENTIGRADE) | 18.5
477661 |  | NORMANDY RESERVOIR | 1994-07-07 | 1553 | 0 | OXIDATION REDUCTION POTENTIAL (MILLIVOLTS) | 292
477661 |  | NORMANDY RESERVOIR | 1994-07-07 | 1553 | 0 | SPECIFIC CONDUCTANCE,FIELD (UMHOS/CM @ 25C) | 79
477661 |  | NORMANDY RESERVOIR | 1994-07-07 | 1553 | 0 | OXYGEN, DISSOLVED MG/L | 0.08
477661 |  | NORMANDY RESERVOIR | 1994-07-07 | 1553 | 0 | OXYGEN, DISSOLVED, PERCENT OF SATURATION % | 0.8421
477661 |  | NORMANDY RESERVOIR | 1994-07-07 | 1553 | 0 | PH (STANDARD UNITS) | 6.4
477661 |  | NORMANDY RESERVOIR | 1994-07-07 | 1553 | 0 | TURBIDITY,FIELD NEPHELOMETRIC TURBIDITY UNITS,NTU | 7.1
477661 |  | NORMANDY RESERVOIR | 1994-07-07 | 1554 | 0 | TEMPERATURE, WATER (DEGREES CENTIGRADE) | 16.8
477661 |  | NORMANDY RESERVOIR | 1994-07-07 | 1554 | 0 | OXIDATION REDUCTION POTENTIAL (MILLIVOLTS) | 291
477661 |  | NORMANDY RESERVOIR | 1994-07-07 | 1554 | 0 | SPECIFIC CONDUCTANCE,FIELD (UMHOS/CM @ 25C) | 76
477661 |  | NORMANDY RESERVOIR | 1994-07-07 | 1554 | 0 | OXYGEN, DISSOLVED MG/L | 0.12
477661 |  | NORMANDY RESERVOIR | 1994-07-07 | 1554 | 0 | OXYGEN, DISSOLVED, PERCENT OF SATURATION % | 1.2371
477661 |  | NORMANDY RESERVOIR | 1994-07-07 | 1554 | 0 | PH (STANDARD UNITS) | 6.4
477661 |  | NORMANDY RESERVOIR | 1994-07-07 | 1554 | 0 | TURBIDITY,FIELD NEPHELOMETRIC TURBIDITY UNITS,NTU | 8.8
477661 |  | NORMANDY RESERVOIR | 1994-07-07 | 1555 | 0 | TEMPERATURE, WATER (DEGREES CENTIGRADE) | 15.2
477661 |  | NORMANDY RESERVOIR | 1994-07-07 | 1555 | 0 | OXIDATION REDUCTION POTENTIAL (MILLIVOLTS) | 319
477661 |  | NORMANDY RESERVOIR | 1994-07-07 | 1555 | 0 | SPECIFIC CONDUCTANCE,FIELD (UMHOS/CM @ 25C) | 72
477661 |  | NORMANDY RESERVOIR | 1994-07-07 | 1555 | 0 | OXYGEN, DISSOLVED MG/L | 0.8
477661 |  | NORMANDY RESERVOIR | 1994-07-07 | 1555 | 0 | OXYGEN, DISSOLVED, PERCENT OF SATURATION % | 7.8431
477661 |  | NORMANDY RESERVOIR | 1994-07-07 | 1555 | 0 | PH (STANDARD UNITS) | 6.4
477661 |  | NORMANDY RESERVOIR | 1994-07-07 | 1555 | 0 | TURBIDITY,FIELD NEPHELOMETRIC TURBIDITY UNITS,NTU | 6.9
477661 |  | NORMANDY RESERVOIR | 1994-07-07 | 1556 | 0 | TEMPERATURE, WATER (DEGREES CENTIGRADE) | 14.4
477661 |  | NORMANDY RESERVOIR | 1994-07-07 | 1556 | 0 | OXIDATION REDUCTION POTENTIAL (MILLIVOLTS) | 315
477661 |  | NORMANDY RESERVOIR | 1994-07-07 | 1556 | 0 | SPECIFIC CONDUCTANCE,FIELD (UMHOS/CM @ 25C) | 70
477661 |  | NORMANDY RESERVOIR | 1994-07-07 | 1556 | 0 | OXYGEN, DISSOLVED MG/L | 1.9
477661 |  | NORMANDY RESERVOIR | 1994-07-07 | 1556 | 0 | OXYGEN, DISSOLVED, PERCENT OF SATURATION % | 18.2692
477661 |  | NORMANDY RESERVOIR | 1994-07-07 | 1556 | 0 | PH (STANDARD UNITS) | 6.4
477661 |  | NORMANDY RESERVOIR | 1994-07-07 | 1556 | 0 | TURBIDITY,FIELD NEPHELOMETRIC TURBIDITY UNITS,NTU | 6.5
477661 |  | NORMANDY RESERVOIR | 1994-07-07 | 1557 | 0 | TEMPERATURE, WATER (DEGREES CENTIGRADE) | 13.95
477661 |  | NORMANDY RESERVOIR | 1994-07-07 | 1557 | 0 | OXIDATION REDUCTION POTENTIAL (MILLIVOLTS) | 308
477661 |  | NORMANDY RESERVOIR | 1994-07-07 | 1557 | 0 | SPECIFIC CONDUCTANCE,FIELD (UMHOS/CM @ 25C) | 68
477661 |  | NORMANDY RESERVOIR | 1994-07-07 | 1557 | 0 | OXYGEN, DISSOLVED MG/L | 2
477661 |  | NORMANDY RESERVOIR | 1994-07-07 | 1557 | 0 | OXYGEN, DISSOLVED, PERCENT OF SATURATION % | 19.2308
477661 |  | NORMANDY RESERVOIR | 1994-07-07 | 1557 | 0 | PH (STANDARD UNITS) | 6.4
477661 |  | NORMANDY RESERVOIR | 1994-07-07 | 1557 | 0 | TURBIDITY,FIELD NEPHELOMETRIC TURBIDITY UNITS,NTU | 6.8
477661 |  | NORMANDY RESERVOIR | 1994-07-07 | 1558 | 0 | TEMPERATURE, WATER (DEGREES CENTIGRADE) | 13.6
477661 |  | NORMANDY RESERVOIR | 1994-07-07 | 1558 | 0 | OXIDATION REDUCTION POTENTIAL (MILLIVOLTS) | 300
477661 |  | NORMANDY RESERVOIR | 1994-07-07 | 1558 | 0 | SPECIFIC CONDUCTANCE,FIELD (UMHOS/CM @ 25C) | 68
477661 |  | NORMANDY RESERVOIR | 1994-07-07 | 1558 | 0 | OXYGEN, DISSOLVED MG/L | 1.9
477661 |  | NORMANDY RESERVOIR | 1994-07-07 | 1558 | 0 | OXYGEN, DISSOLVED, PERCENT OF SATURATION % | 18.2692
477661 |  | NORMANDY RESERVOIR | 1994-07-07 | 1558 | 0 | PH (STANDARD UNITS) | 6.4
477661 |  | NORMANDY RESERVOIR | 1994-07-07 | 1558 | 0 | TURBIDITY,FIELD NEPHELOMETRIC TURBIDITY UNITS,NTU | 7.7
477661 |  | NORMANDY RESERVOIR | 1994-07-07 | 1559 | 0 | TEMPERATURE, WATER (DEGREES CENTIGRADE) | 13.3
477661 |  | NORMANDY RESERVOIR | 1994-07-07 | 1559 | 0 | OXIDATION REDUCTION POTENTIAL (MILLIVOLTS) | 290
477661 |  | NORMANDY RESERVOIR | 1994-07-07 | 1559 | 0 | SPECIFIC CONDUCTANCE,FIELD (UMHOS/CM @ 25C) | 72
477661 |  | NORMANDY RESERVOIR | 1994-07-07 | 1559 | 0 | OXYGEN, DISSOLVED MG/L | 1.3
477661 |  | NORMANDY RESERVOIR | 1994-07-07 | 1559 | 0 | OXYGEN, DISSOLVED, PERCENT OF SATURATION % | 12.2641
477661 |  | NORMANDY RESERVOIR | 1994-07-07 | 1559 | 0 | PH (STANDARD UNITS) | 6.4
477661 |  | NORMANDY RESERVOIR | 1994-07-07 | 1559 | 0 | TURBIDITY,FIELD NEPHELOMETRIC TURBIDITY UNITS,NTU | 7.9
477661 |  | NORMANDY RESERVOIR | 1994-07-07 | 1600 | 0 | TEMPERATURE, WATER (DEGREES CENTIGRADE) | 12.9
477661 |  | NORMANDY RESERVOIR | 1994-07-07 | 1600 | 0 | OXIDATION REDUCTION POTENTIAL (MILLIVOLTS) | 281
477661 |  | NORMANDY RESERVOIR | 1994-07-07 | 1600 | 0 | SPECIFIC CONDUCTANCE,FIELD (UMHOS/CM @ 25C) | 69
477661 |  | NORMANDY RESERVOIR | 1994-07-07 | 1600 | 0 | OXYGEN, DISSOLVED MG/L | 1.2
477661 |  | NORMANDY RESERVOIR | 1994-07-07 | 1600 | 0 | OXYGEN, DISSOLVED, PERCENT OF SATURATION % | 11.3208
477661 |  | NORMANDY RESERVOIR | 1994-07-07 | 1600 | 0 | PH (STANDARD UNITS) | 6.4
477661 |  | NORMANDY RESERVOIR | 1994-07-07 | 1600 | 0 | TURBIDITY,FIELD NEPHELOMETRIC TURBIDITY UNITS,NTU | 8.2
477661 |  | NORMANDY RESERVOIR | 1994-07-07 | 1601 | 0 | TEMPERATURE, WATER (DEGREES CENTIGRADE) | 12.7
477661 |  | NORMANDY RESERVOIR | 1994-07-07 | 1601 | 0 | OXIDATION REDUCTION POTENTIAL (MILLIVOLTS) | 264
477661 |  | NORMANDY RESERVOIR | 1994-07-07 | 1601 | 0 | SPECIFIC CONDUCTANCE,FIELD (UMHOS/CM @ 25C) | 71
477661 |  | NORMANDY RESERVOIR | 1994-07-07 | 1601 | 0 | OXYGEN, DISSOLVED MG/L | 0.5
477661 |  | NORMANDY RESERVOIR | 1994-07-07 | 1601 | 0 | OXYGEN, DISSOLVED, PERCENT OF SATURATION % | 4.717
477661 |  | NORMANDY RESERVOIR | 1994-07-07 | 1601 | 0 | PH (STANDARD UNITS) | 6.4
477661 |  | NORMANDY RESERVOIR | 1994-07-07 | 1601 | 0 | TURBIDITY,FIELD NEPHELOMETRIC TURBIDITY UNITS,NTU | 9.5
477661 |  | NORMANDY RESERVOIR | 1994-07-07 | 1602 | 0 | TEMPERATURE, WATER (DEGREES CENTIGRADE) | 12.4
477661 |  | NORMANDY RESERVOIR | 1994-07-07 | 1602 | 0 | OXIDATION REDUCTION POTENTIAL (MILLIVOLTS) | 252
477661 |  | NORMANDY RESERVOIR | 1994-07-07 | 1602 | 0 | SPECIFIC CONDUCTANCE,FIELD (UMHOS/CM @ 25C) | 72
477661 |  | NORMANDY RESERVOIR | 1994-07-07 | 1602 | 0 | OXYGEN, DISSOLVED MG/L | 0.2
477661 |  | NORMANDY RESERVOIR | 1994-07-07 | 1602 | 0 | OXYGEN, DISSOLVED, PERCENT OF SATURATION % | 1.8518
477661 |  | NORMANDY RESERVOIR | 1994-07-07 | 1602 | 0 | PH (STANDARD UNITS) | 6.4
477661 |  | NORMANDY RESERVOIR | 1994-07-07 | 1602 | 0 | TURBIDITY,FIELD NEPHELOMETRIC TURBIDITY UNITS,NTU | 11.3
477661 |  | NORMANDY RESERVOIR | 1994-07-07 | 1603 | 0 | TEMPERATURE, WATER (DEGREES CENTIGRADE) | 12.3
477661 |  | NORMANDY RESERVOIR | 1994-07-07 | 1603 | 0 | OXIDATION REDUCTION POTENTIAL (MILLIVOLTS) | 248
477661 |  | NORMANDY RESERVOIR | 1994-07-07 | 1603 | 0 | SPECIFIC CONDUCTANCE,FIELD (UMHOS/CM @ 25C) | 73
477661 |  | NORMANDY RESERVOIR | 1994-07-07 | 1603 | 0 | OXYGEN, DISSOLVED MG/L | 0.2
477661 |  | NORMANDY RESERVOIR | 1994-07-07 | 1603 | 0 | OXYGEN, DISSOLVED, PERCENT OF SATURATION % | 1.8518
477661 |  | NORMANDY RESERVOIR | 1994-07-07 | 1603 | 0 | PH (STANDARD UNITS) | 6.4
477661 |  | NORMANDY RESERVOIR | 1994-07-07 | 1603 | 0 | TURBIDITY,FIELD NEPHELOMETRIC TURBIDITY UNITS,NTU | 13.2
477661 |  | NORMANDY RESERVOIR | 1994-07-07 | 1604 | 0 | TEMPERATURE, WATER (DEGREES CENTIGRADE) | 12.1
477661 |  | NORMANDY RESERVOIR | 1994-07-07 | 1604 | 0 | OXIDATION REDUCTION POTENTIAL (MILLIVOLTS) | 242
477661 |  | NORMANDY RESERVOIR | 1994-07-07 | 1604 | 0 | SPECIFIC CONDUCTANCE,FIELD (UMHOS/CM @ 25C) | 74
477661 |  | NORMANDY RESERVOIR | 1994-07-07 | 1604 | 0 | OXYGEN, DISSOLVED MG/L | 0.2
477661 |  | NORMANDY RESERVOIR | 1994-07-07 | 1604 | 0 | OXYGEN, DISSOLVED, PERCENT OF SATURATION % | 1.8518
477661 |  | NORMANDY RESERVOIR | 1994-07-07 | 1604 | 0 | PH (STANDARD UNITS) | 6.4
477661 |  | NORMANDY RESERVOIR | 1994-07-07 | 1604 | 0 | TURBIDITY,FIELD NEPHELOMETRIC TURBIDITY UNITS,NTU | 16.9
477661 |  | NORMANDY RESERVOIR | 1994-07-07 | 1605 | 0 | TEMPERATURE, WATER (DEGREES CENTIGRADE) | 12
477661 |  | NORMANDY RESERVOIR | 1994-07-07 | 1605 | 0 | OXIDATION REDUCTION POTENTIAL (MILLIVOLTS) | 235
477661 |  | NORMANDY RESERVOIR | 1994-07-07 | 1605 | 0 | SPECIFIC CONDUCTANCE,FIELD (UMHOS/CM @ 25C) | 76
477661 |  | NORMANDY RESERVOIR | 1994-07-07 | 1605 | 0 | OXYGEN, DISSOLVED MG/L | 0.2
477661 |  | NORMANDY RESERVOIR | 1994-07-07 | 1605 | 0 | OXYGEN, DISSOLVED, PERCENT OF SATURATION % | 1.8518
477661 |  | NORMANDY RESERVOIR | 1994-07-07 | 1605 | 0 | PH (STANDARD UNITS) | 6.4
477661 |  | NORMANDY RESERVOIR | 1994-07-07 | 1605 | 0 | TURBIDITY,FIELD NEPHELOMETRIC TURBIDITY UNITS,NTU | 29.2
477661 |  | NORMANDY RESERVOIR | 1994-07-07 | 1606 | 0 | TEMPERATURE, WATER (DEGREES CENTIGRADE) | 11.9
477661 |  | NORMANDY RESERVOIR | 1994-07-07 | 1606 | 0 | OXIDATION REDUCTION POTENTIAL (MILLIVOLTS) | 225
477661 |  | NORMANDY RESERVOIR | 1994-07-07 | 1606 | 0 | SPECIFIC CONDUCTANCE,FIELD (UMHOS/CM @ 25C) | 82
477661 |  | NORMANDY RESERVOIR | 1994-07-07 | 1606 | 0 | OXYGEN, DISSOLVED MG/L | 0.2
477661 |  | NORMANDY RESERVOIR | 1994-07-07 | 1606 | 0 | OXYGEN, DISSOLVED, PERCENT OF SATURATION % | 1.8518
477661 |  | NORMANDY RESERVOIR | 1994-07-07 | 1606 | 0 | PH (STANDARD UNITS) | 6.4
477661 |  | NORMANDY RESERVOIR | 1994-07-07 | 1606 | 0 | TURBIDITY,FIELD NEPHELOMETRIC TURBIDITY UNITS,NTU | 40.2
477661 |  | NORMANDY RESERVOIR | 1994-07-07 | 1607 | 0 | TEMPERATURE, WATER (DEGREES CENTIGRADE) | 11.68
477661 |  | NORMANDY RESERVOIR | 1994-07-07 | 1607 | 0 | OXIDATION REDUCTION POTENTIAL (MILLIVOLTS) | 214
477661 |  | NORMANDY RESERVOIR | 1994-07-07 | 1607 | 0 | SPECIFIC CONDUCTANCE,FIELD (UMHOS/CM @ 25C) | 92
477661 |  | NORMANDY RESERVOIR | 1994-07-07 | 1607 | 0 | OXYGEN, DISSOLVED MG/L | 0.3
477661 |  | NORMANDY RESERVOIR | 1994-07-07 | 1607 | 0 | OXYGEN, DISSOLVED, PERCENT OF SATURATION % | 2.7778
477661 |  | NORMANDY RESERVOIR | 1994-07-07 | 1607 | 0 | PH (STANDARD UNITS) | 6.6
477661 |  | NORMANDY RESERVOIR | 1994-07-07 | 1607 | 0 | TURBIDITY,FIELD NEPHELOMETRIC TURBIDITY UNITS,NTU | 52.7
477661 |  | NORMANDY RESERVOIR | 1994-07-07 | 1611 | 0 | TEMPERATURE, WATER (DEGREES CENTIGRADE) | 28.9
477661 |  | NORMANDY RESERVOIR | 1994-07-07 | 1611 | 0 | ELEVATION, RESERVOIR SURFACE WATER IN FEET | 875.37
477661 |  | NORMANDY RESERVOIR | 1994-07-07 | 1611 | 0 | TRANSPARENCY, SECCHI DISC (METERS) | 1.5
477661 |  | NORMANDY RESERVOIR | 1994-07-07 | 1611 | 0 | OXIDATION REDUCTION POTENTIAL (MILLIVOLTS) | 317
477661 |  | NORMANDY RESERVOIR | 1994-07-07 | 1611 | 0 | SPECIFIC CONDUCTANCE,FIELD (UMHOS/CM @ 25C) | 84
477661 |  | NORMANDY RESERVOIR | 1994-07-07 | 1611 | 0 | OXYGEN, DISSOLVED MG/L | 7.9
477661 |  | NORMANDY RESERVOIR | 1994-07-07 | 1611 | 0 | OXYGEN, DISSOLVED, PERCENT OF SATURATION % | 101.282
477661 |  | NORMANDY RESERVOIR | 1994-07-07 | 1611 | 0 | PH (STANDARD UNITS) | 8.6
477661 |  | NORMANDY RESERVOIR | 1994-07-07 | 1612 | 0 | TEMPERATURE, WATER (DEGREES CENTIGRADE) | 28.9
477661 |  | NORMANDY RESERVOIR | 1994-07-07 | 1612 | 0 | OXIDATION REDUCTION POTENTIAL (MILLIVOLTS) | 317
477661 |  | NORMANDY RESERVOIR | 1994-07-07 | 1612 | 0 | SPECIFIC CONDUCTANCE,FIELD (UMHOS/CM @ 25C) | 84
477661 |  | NORMANDY RESERVOIR | 1994-07-07 | 1612 | 0 | OXYGEN, DISSOLVED MG/L | 7.9
477661 |  | NORMANDY RESERVOIR | 1994-07-07 | 1612 | 0 | OXYGEN, DISSOLVED, PERCENT OF SATURATION % | 101.282
477661 |  | NORMANDY RESERVOIR | 1994-07-07 | 1612 | 0 | PH (STANDARD UNITS) | 8.6
477661 |  | NORMANDY RESERVOIR | 1994-07-07 | 1613 | 0 | TEMPERATURE, WATER (DEGREES CENTIGRADE) | 28.9
477661 |  | NORMANDY RESERVOIR | 1994-07-07 | 1613 | 0 | OXIDATION REDUCTION POTENTIAL (MILLIVOLTS) | 314
477661 |  | NORMANDY RESERVOIR | 1994-07-07 | 1613 | 0 | SPECIFIC CONDUCTANCE,FIELD (UMHOS/CM @ 25C) | 84
477661 |  | NORMANDY RESERVOIR | 1994-07-07 | 1613 | 0 | OXYGEN, DISSOLVED MG/L | 7.8
477661 |  | NORMANDY RESERVOIR | 1994-07-07 | 1613 | 0 | OXYGEN, DISSOLVED, PERCENT OF SATURATION % | 100
477661 |  | NORMANDY RESERVOIR | 1994-07-07 | 1613 | 0 | PH (STANDARD UNITS) | 8.6
477661 |  | NORMANDY RESERVOIR | 1994-07-07 | 1614 | 0 | TEMPERATURE, WATER (DEGREES CENTIGRADE) | 28.9
477661 |  | NORMANDY RESERVOIR | 1994-07-07 | 1614 | 0 | OXIDATION REDUCTION POTENTIAL (MILLIVOLTS) | 313
477661 |  | NORMANDY RESERVOIR | 1994-07-07 | 1614 | 0 | SPECIFIC CONDUCTANCE,FIELD (UMHOS/CM @ 25C) | 84
477661 |  | NORMANDY RESERVOIR | 1994-07-07 | 1614 | 0 | OXYGEN, DISSOLVED MG/L | 7.9
477661 |  | NORMANDY RESERVOIR | 1994-07-07 | 1614 | 0 | OXYGEN, DISSOLVED, PERCENT OF SATURATION % | 101.282
477661 |  | NORMANDY RESERVOIR | 1994-07-07 | 1614 | 0 | PH (STANDARD UNITS) | 8.6
477661 |  | NORMANDY RESERVOIR | 1994-07-07 | 1615 | 0 | TEMPERATURE, WATER (DEGREES CENTIGRADE) | 28.8
477661 |  | NORMANDY RESERVOIR | 1994-07-07 | 1615 | 0 | OXIDATION REDUCTION POTENTIAL (MILLIVOLTS) | 313
477661 |  | NORMANDY RESERVOIR | 1994-07-07 | 1615 | 0 | SPECIFIC CONDUCTANCE,FIELD (UMHOS/CM @ 25C) | 84
477661 |  | NORMANDY RESERVOIR | 1994-07-07 | 1615 | 0 | OXYGEN, DISSOLVED MG/L | 7.65
477661 |  | NORMANDY RESERVOIR | 1994-07-07 | 1615 | 0 | OXYGEN, DISSOLVED, PERCENT OF SATURATION % | 98.0769
477661 |  | NORMANDY RESERVOIR | 1994-07-07 | 1615 | 0 | PH (STANDARD UNITS) | 8.5
477661 |  | NORMANDY RESERVOIR | 1994-07-07 | 1616 | 0 | TEMPERATURE, WATER (DEGREES CENTIGRADE) | 24.6
477661 |  | NORMANDY RESERVOIR | 1994-07-07 | 1616 | 0 | OXIDATION REDUCTION POTENTIAL (MILLIVOLTS) | 334
477661 |  | NORMANDY RESERVOIR | 1994-07-07 | 1616 | 0 | SPECIFIC CONDUCTANCE,FIELD (UMHOS/CM @ 25C) | 84
477661 |  | NORMANDY RESERVOIR | 1994-07-07 | 1616 | 0 | OXYGEN, DISSOLVED MG/L | 3.2
477661 |  | NORMANDY RESERVOIR | 1994-07-07 | 1616 | 0 | OXYGEN, DISSOLVED, PERCENT OF SATURATION % | 38.0952
477661 |  | NORMANDY RESERVOIR | 1994-07-07 | 1616 | 0 | PH (STANDARD UNITS) | 6.8
477661 |  | NORMANDY RESERVOIR | 1994-07-07 | 1617 | 0 | TEMPERATURE, WATER (DEGREES CENTIGRADE) | 20.8
477661 |  | NORMANDY RESERVOIR | 1994-07-07 | 1617 | 0 | OXIDATION REDUCTION POTENTIAL (MILLIVOLTS) | 326
477661 |  | NORMANDY RESERVOIR | 1994-07-07 | 1617 | 0 | SPECIFIC CONDUCTANCE,FIELD (UMHOS/CM @ 25C) | 84
477661 |  | NORMANDY RESERVOIR | 1994-07-07 | 1617 | 0 | OXYGEN, DISSOLVED MG/L | 0.06
477661 |  | NORMANDY RESERVOIR | 1994-07-07 | 1617 | 0 | OXYGEN, DISSOLVED, PERCENT OF SATURATION % | 0.66667
477661 |  | NORMANDY RESERVOIR | 1994-07-07 | 1617 | 0 | PH (STANDARD UNITS) | 6.5
477661 |  | NORMANDY RESERVOIR | 1994-07-07 | 1618 | 0 | TEMPERATURE, WATER (DEGREES CENTIGRADE) | 18.6
477661 |  | NORMANDY RESERVOIR | 1994-07-07 | 1618 | 0 | OXIDATION REDUCTION POTENTIAL (MILLIVOLTS) | 330
477661 |  | NORMANDY RESERVOIR | 1994-07-07 | 1618 | 0 | SPECIFIC CONDUCTANCE,FIELD (UMHOS/CM @ 25C) | 78
477661 |  | NORMANDY RESERVOIR | 1994-07-07 | 1618 | 0 | OXYGEN, DISSOLVED MG/L | 0.07
477661 |  | NORMANDY RESERVOIR | 1994-07-07 | 1618 | 0 | OXYGEN, DISSOLVED, PERCENT OF SATURATION % | 0.74468
477661 |  | NORMANDY RESERVOIR | 1994-07-07 | 1618 | 0 | PH (STANDARD UNITS) | 6.4
477661 |  | NORMANDY RESERVOIR | 1994-07-07 | 1619 | 0 | TEMPERATURE, WATER (DEGREES CENTIGRADE) | 16.98
477661 |  | NORMANDY RESERVOIR | 1994-07-07 | 1619 | 0 | OXIDATION REDUCTION POTENTIAL (MILLIVOLTS) | 333
477661 |  | NORMANDY RESERVOIR | 1994-07-07 | 1619 | 0 | SPECIFIC CONDUCTANCE,FIELD (UMHOS/CM @ 25C) | 75
477661 |  | NORMANDY RESERVOIR | 1994-07-07 | 1619 | 0 | OXYGEN, DISSOLVED MG/L | 0.2
477661 |  | NORMANDY RESERVOIR | 1994-07-07 | 1619 | 0 | OXYGEN, DISSOLVED, PERCENT OF SATURATION % | 2.0619
477661 |  | NORMANDY RESERVOIR | 1994-07-07 | 1619 | 0 | PH (STANDARD UNITS) | 6.3
477661 |  | NORMANDY RESERVOIR | 1994-07-07 | 1620 | 0 | TEMPERATURE, WATER (DEGREES CENTIGRADE) | 15.55
477661 |  | NORMANDY RESERVOIR | 1994-07-07 | 1620 | 0 | OXIDATION REDUCTION POTENTIAL (MILLIVOLTS) | 333
477661 |  | NORMANDY RESERVOIR | 1994-07-07 | 1620 | 0 | SPECIFIC CONDUCTANCE,FIELD (UMHOS/CM @ 25C) | 70
477661 |  | NORMANDY RESERVOIR | 1994-07-07 | 1620 | 0 | OXYGEN, DISSOLVED MG/L | 0.8
477661 |  | NORMANDY RESERVOIR | 1994-07-07 | 1620 | 0 | OXYGEN, DISSOLVED, PERCENT OF SATURATION % | 8
477661 |  | NORMANDY RESERVOIR | 1994-07-07 | 1620 | 0 | PH (STANDARD UNITS) | 6.3
477661 |  | NORMANDY RESERVOIR | 1994-07-07 | 1621 | 0 | TEMPERATURE, WATER (DEGREES CENTIGRADE) | 14.8
477661 |  | NORMANDY RESERVOIR | 1994-07-07 | 1621 | 0 | OXIDATION REDUCTION POTENTIAL (MILLIVOLTS) | 332
477661 |  | NORMANDY RESERVOIR | 1994-07-07 | 1621 | 0 | SPECIFIC CONDUCTANCE,FIELD (UMHOS/CM @ 25C) | 70
477661 |  | NORMANDY RESERVOIR | 1994-07-07 | 1621 | 0 | OXYGEN, DISSOLVED MG/L | 1.6
477661 |  | NORMANDY RESERVOIR | 1994-07-07 | 1621 | 0 | OXYGEN, DISSOLVED, PERCENT OF SATURATION % | 15.6863
477661 |  | NORMANDY RESERVOIR | 1994-07-07 | 1621 | 0 | PH (STANDARD UNITS) | 6.4
477661 |  | NORMANDY RESERVOIR | 1994-07-07 | 1622 | 0 | TEMPERATURE, WATER (DEGREES CENTIGRADE) | 14.1
477661 |  | NORMANDY RESERVOIR | 1994-07-07 | 1622 | 0 | OXIDATION REDUCTION POTENTIAL (MILLIVOLTS) | 329
477661 |  | NORMANDY RESERVOIR | 1994-07-07 | 1622 | 0 | SPECIFIC CONDUCTANCE,FIELD (UMHOS/CM @ 25C) | 69
477661 |  | NORMANDY RESERVOIR | 1994-07-07 | 1622 | 0 | OXYGEN, DISSOLVED MG/L | 1.8
477661 |  | NORMANDY RESERVOIR | 1994-07-07 | 1622 | 0 | OXYGEN, DISSOLVED, PERCENT OF SATURATION % | 17.3077
477661 |  | NORMANDY RESERVOIR | 1994-07-07 | 1622 | 0 | PH (STANDARD UNITS) | 6.3
477661 |  | NORMANDY RESERVOIR | 1994-07-07 | 1623 | 0 | TEMPERATURE, WATER (DEGREES CENTIGRADE) | 13.6
477661 |  | NORMANDY RESERVOIR | 1994-07-07 | 1623 | 0 | OXIDATION REDUCTION POTENTIAL (MILLIVOLTS) | 325
477661 |  | NORMANDY RESERVOIR | 1994-07-07 | 1623 | 0 | SPECIFIC CONDUCTANCE,FIELD (UMHOS/CM @ 25C) | 68
477661 |  | NORMANDY RESERVOIR | 1994-07-07 | 1623 | 0 | OXYGEN, DISSOLVED MG/L | 2.8
477661 |  | NORMANDY RESERVOIR | 1994-07-07 | 1623 | 0 | OXYGEN, DISSOLVED, PERCENT OF SATURATION % | 26.923
477661 |  | NORMANDY RESERVOIR | 1994-07-07 | 1623 | 0 | PH (STANDARD UNITS) | 6.4
477661 |  | NORMANDY RESERVOIR | 1994-07-07 | 1624 | 0 | TEMPERATURE, WATER (DEGREES CENTIGRADE) | 13.3
477661 |  | NORMANDY RESERVOIR | 1994-07-07 | 1624 | 0 | OXIDATION REDUCTION POTENTIAL (MILLIVOLTS) | 316
477661 |  | NORMANDY RESERVOIR | 1994-07-07 | 1624 | 0 | SPECIFIC CONDUCTANCE,FIELD (UMHOS/CM @ 25C) | 69
477661 |  | NORMANDY RESERVOIR | 1994-07-07 | 1624 | 0 | OXYGEN, DISSOLVED MG/L | 2.6
477661 |  | NORMANDY RESERVOIR | 1994-07-07 | 1624 | 0 | OXYGEN, DISSOLVED, PERCENT OF SATURATION % | 24.5283
477661 |  | NORMANDY RESERVOIR | 1994-07-07 | 1624 | 0 | PH (STANDARD UNITS) | 6.4
477661 |  | NORMANDY RESERVOIR | 1994-07-07 | 1625 | 0 | TEMPERATURE, WATER (DEGREES CENTIGRADE) | 12.99
477661 |  | NORMANDY RESERVOIR | 1994-07-07 | 1625 | 0 | OXIDATION REDUCTION POTENTIAL (MILLIVOLTS) | 301
477661 |  | NORMANDY RESERVOIR | 1994-07-07 | 1625 | 0 | SPECIFIC CONDUCTANCE,FIELD (UMHOS/CM @ 25C) | 69
477661 |  | NORMANDY RESERVOIR | 1994-07-07 | 1625 | 0 | OXYGEN, DISSOLVED MG/L | 1.8
477661 |  | NORMANDY RESERVOIR | 1994-07-07 | 1625 | 0 | OXYGEN, DISSOLVED, PERCENT OF SATURATION % | 16.9811
477661 |  | NORMANDY RESERVOIR | 1994-07-07 | 1625 | 0 | PH (STANDARD UNITS) | 6.4
477661 |  | NORMANDY RESERVOIR | 1994-07-07 | 1626 | 0 | TEMPERATURE, WATER (DEGREES CENTIGRADE) | 12.8
477661 |  | NORMANDY RESERVOIR | 1994-07-07 | 1626 | 0 | OXIDATION REDUCTION POTENTIAL (MILLIVOLTS) | 291
477661 |  | NORMANDY RESERVOIR | 1994-07-07 | 1626 | 0 | SPECIFIC CONDUCTANCE,FIELD (UMHOS/CM @ 25C) | 69
477661 |  | NORMANDY RESERVOIR | 1994-07-07 | 1626 | 0 | OXYGEN, DISSOLVED MG/L | 0.8
477661 |  | NORMANDY RESERVOIR | 1994-07-07 | 1626 | 0 | OXYGEN, DISSOLVED, PERCENT OF SATURATION % | 7.5472
477661 |  | NORMANDY RESERVOIR | 1994-07-07 | 1626 | 0 | PH (STANDARD UNITS) | 6.3
477661 |  | NORMANDY RESERVOIR | 1994-07-07 | 1627 | 0 | TEMPERATURE, WATER (DEGREES CENTIGRADE) | 12.4
477661 |  | NORMANDY RESERVOIR | 1994-07-07 | 1627 | 0 | OXIDATION REDUCTION POTENTIAL (MILLIVOLTS) | 275
477661 |  | NORMANDY RESERVOIR | 1994-07-07 | 1627 | 0 | SPECIFIC CONDUCTANCE,FIELD (UMHOS/CM @ 25C) | 71
477661 |  | NORMANDY RESERVOIR | 1994-07-07 | 1627 | 0 | OXYGEN, DISSOLVED MG/L | 0.4
477661 |  | NORMANDY RESERVOIR | 1994-07-07 | 1627 | 0 | OXYGEN, DISSOLVED, PERCENT OF SATURATION % | 3.7037
477661 |  | NORMANDY RESERVOIR | 1994-07-07 | 1627 | 0 | PH (STANDARD UNITS) | 6.3
477661 |  | NORMANDY RESERVOIR | 1994-07-07 | 1628 | 0 | TEMPERATURE, WATER (DEGREES CENTIGRADE) | 12.3
477661 |  | NORMANDY RESERVOIR | 1994-07-07 | 1628 | 0 | OXIDATION REDUCTION POTENTIAL (MILLIVOLTS) | 267
477661 |  | NORMANDY RESERVOIR | 1994-07-07 | 1628 | 0 | SPECIFIC CONDUCTANCE,FIELD (UMHOS/CM @ 25C) | 72
477661 |  | NORMANDY RESERVOIR | 1994-07-07 | 1628 | 0 | OXYGEN, DISSOLVED MG/L | 0.16
477661 |  | NORMANDY RESERVOIR | 1994-07-07 | 1628 | 0 | OXYGEN, DISSOLVED, PERCENT OF SATURATION % | 1.4815
477661 |  | NORMANDY RESERVOIR | 1994-07-07 | 1628 | 0 | PH (STANDARD UNITS) | 6.3
477661 |  | NORMANDY RESERVOIR | 1994-07-07 | 1629 | 0 | TEMPERATURE, WATER (DEGREES CENTIGRADE) | 12.1
477661 |  | NORMANDY RESERVOIR | 1994-07-07 | 1629 | 0 | OXIDATION REDUCTION POTENTIAL (MILLIVOLTS) | 256
477661 |  | NORMANDY RESERVOIR | 1994-07-07 | 1629 | 0 | SPECIFIC CONDUCTANCE,FIELD (UMHOS/CM @ 25C) | 74
477661 |  | NORMANDY RESERVOIR | 1994-07-07 | 1629 | 0 | OXYGEN, DISSOLVED MG/L | 0.2
477661 |  | NORMANDY RESERVOIR | 1994-07-07 | 1629 | 0 | OXYGEN, DISSOLVED, PERCENT OF SATURATION % | 1.8518
477661 |  | NORMANDY RESERVOIR | 1994-07-07 | 1629 | 0 | PH (STANDARD UNITS) | 6.4
477661 |  | NORMANDY RESERVOIR | 1994-07-07 | 1630 | 0 | TEMPERATURE, WATER (DEGREES CENTIGRADE) | 12
477661 |  | NORMANDY RESERVOIR | 1994-07-07 | 1630 | 0 | OXIDATION REDUCTION POTENTIAL (MILLIVOLTS) | 249
477661 |  | NORMANDY RESERVOIR | 1994-07-07 | 1630 | 0 | SPECIFIC CONDUCTANCE,FIELD (UMHOS/CM @ 25C) | 76
477661 |  | NORMANDY RESERVOIR | 1994-07-07 | 1630 | 0 | OXYGEN, DISSOLVED MG/L | 0.2
477661 |  | NORMANDY RESERVOIR | 1994-07-07 | 1630 | 0 | OXYGEN, DISSOLVED, PERCENT OF SATURATION % | 1.8518
477661 |  | NORMANDY RESERVOIR | 1994-07-07 | 1630 | 0 | PH (STANDARD UNITS) | 6.4
477661 |  | NORMANDY RESERVOIR | 1994-07-07 | 1631 | 0 | TEMPERATURE, WATER (DEGREES CENTIGRADE) | 11.9
477661 |  | NORMANDY RESERVOIR | 1994-07-07 | 1631 | 0 | OXIDATION REDUCTION POTENTIAL (MILLIVOLTS) | 239
477661 |  | NORMANDY RESERVOIR | 1994-07-07 | 1631 | 0 | SPECIFIC CONDUCTANCE,FIELD (UMHOS/CM @ 25C) | 78
477661 |  | NORMANDY RESERVOIR | 1994-07-07 | 1631 | 0 | OXYGEN, DISSOLVED MG/L | 0.2
477661 |  | NORMANDY RESERVOIR | 1994-07-07 | 1631 | 0 | OXYGEN, DISSOLVED, PERCENT OF SATURATION % | 1.8518
477661 |  | NORMANDY RESERVOIR | 1994-07-07 | 1631 | 0 | PH (STANDARD UNITS) | 6.4
477661 |  | NORMANDY RESERVOIR | 1994-07-07 | 1632 | 0 | TEMPERATURE, WATER (DEGREES CENTIGRADE) | 11.8
477661 |  | NORMANDY RESERVOIR | 1994-07-07 | 1632 | 0 | OXIDATION REDUCTION POTENTIAL (MILLIVOLTS) | 216
477661 |  | NORMANDY RESERVOIR | 1994-07-07 | 1632 | 0 | SPECIFIC CONDUCTANCE,FIELD (UMHOS/CM @ 25C) | 81
477661 |  | NORMANDY RESERVOIR | 1994-07-07 | 1632 | 0 | OXYGEN, DISSOLVED MG/L | 0.26
477661 |  | NORMANDY RESERVOIR | 1994-07-07 | 1632 | 0 | OXYGEN, DISSOLVED, PERCENT OF SATURATION % | 2.4074
477661 |  | NORMANDY RESERVOIR | 1994-07-07 | 1632 | 0 | PH (STANDARD UNITS) | 6.5
477661 |  | NORMANDY RESERVOIR | 1994-07-07 | 1633 | 0 | TEMPERATURE, WATER (DEGREES CENTIGRADE) | 11.7
477661 |  | NORMANDY RESERVOIR | 1994-07-07 | 1633 | 0 | OXIDATION REDUCTION POTENTIAL (MILLIVOLTS) | 210
477661 |  | NORMANDY RESERVOIR | 1994-07-07 | 1633 | 0 | SPECIFIC CONDUCTANCE,FIELD (UMHOS/CM @ 25C) | 88
477661 |  | NORMANDY RESERVOIR | 1994-07-07 | 1633 | 0 | OXYGEN, DISSOLVED MG/L | 0.3
477661 |  | NORMANDY RESERVOIR | 1994-07-07 | 1633 | 0 | OXYGEN, DISSOLVED, PERCENT OF SATURATION % | 2.7778
477661 |  | NORMANDY RESERVOIR | 1994-07-07 | 1633 | 0 | PH (STANDARD UNITS) | 6.5
477661 |  | NORMANDY RESERVOIR | 1994-07-07 | 1644 | 0 | TEMPERATURE, WATER (DEGREES CENTIGRADE) | 28.9
477661 |  | NORMANDY RESERVOIR | 1994-07-07 | 1644 | 0 | ELEVATION, RESERVOIR SURFACE WATER IN FEET | 875.37
477661 |  | NORMANDY RESERVOIR | 1994-07-07 | 1644 | 0 | TRANSPARENCY, SECCHI DISC (METERS) | 1.5
477661 |  | NORMANDY RESERVOIR | 1994-07-07 | 1644 | 0 | OXIDATION REDUCTION POTENTIAL (MILLIVOLTS) | 305
477661 |  | NORMANDY RESERVOIR | 1994-07-07 | 1644 | 0 | SPECIFIC CONDUCTANCE,FIELD (UMHOS/CM @ 25C) | 84
477661 |  | NORMANDY RESERVOIR | 1994-07-07 | 1644 | 0 | OXYGEN, DISSOLVED MG/L | 7.8
477661 |  | NORMANDY RESERVOIR | 1994-07-07 | 1644 | 0 | OXYGEN, DISSOLVED, PERCENT OF SATURATION % | 100
477661 |  | NORMANDY RESERVOIR | 1994-07-07 | 1644 | 0 | PH (STANDARD UNITS) | 8.6
477661 |  | NORMANDY RESERVOIR | 1994-07-07 | 1644 | 0 | TURBIDITY,FIELD NEPHELOMETRIC TURBIDITY UNITS,NTU | 5.2
477661 |  | NORMANDY RESERVOIR | 1994-07-07 | 1645 | 0 | TEMPERATURE, WATER (DEGREES CENTIGRADE) | 28.9
477661 |  | NORMANDY RESERVOIR | 1994-07-07 | 1645 | 0 | OXIDATION REDUCTION POTENTIAL (MILLIVOLTS) | 304
477661 |  | NORMANDY RESERVOIR | 1994-07-07 | 1645 | 0 | SPECIFIC CONDUCTANCE,FIELD (UMHOS/CM @ 25C) | 84
477661 |  | NORMANDY RESERVOIR | 1994-07-07 | 1645 | 0 | OXYGEN, DISSOLVED MG/L | 7.8
477661 |  | NORMANDY RESERVOIR | 1994-07-07 | 1645 | 0 | OXYGEN, DISSOLVED, PERCENT OF SATURATION % | 100
477661 |  | NORMANDY RESERVOIR | 1994-07-07 | 1645 | 0 | PH (STANDARD UNITS) | 8.6
477661 |  | NORMANDY RESERVOIR | 1994-07-07 | 1645 | 0 | TURBIDITY,FIELD NEPHELOMETRIC TURBIDITY UNITS,NTU | 5.3
477661 |  | NORMANDY RESERVOIR | 1994-07-07 | 1646 | 0 | TEMPERATURE, WATER (DEGREES CENTIGRADE) | 28.9
477661 |  | NORMANDY RESERVOIR | 1994-07-07 | 1646 | 0 | OXIDATION REDUCTION POTENTIAL (MILLIVOLTS) | 302
477661 |  | NORMANDY RESERVOIR | 1994-07-07 | 1646 | 0 | SPECIFIC CONDUCTANCE,FIELD (UMHOS/CM @ 25C) | 84
477661 |  | NORMANDY RESERVOIR | 1994-07-07 | 1646 | 0 | OXYGEN, DISSOLVED MG/L | 7.8
477661 |  | NORMANDY RESERVOIR | 1994-07-07 | 1646 | 0 | OXYGEN, DISSOLVED, PERCENT OF SATURATION % | 100
477661 |  | NORMANDY RESERVOIR | 1994-07-07 | 1646 | 0 | PH (STANDARD UNITS) | 8.6
477661 |  | NORMANDY RESERVOIR | 1994-07-07 | 1646 | 0 | TURBIDITY,FIELD NEPHELOMETRIC TURBIDITY UNITS,NTU | 5.3
477661 |  | NORMANDY RESERVOIR | 1994-07-07 | 1647 | 0 | TEMPERATURE, WATER (DEGREES CENTIGRADE) | 28.9
477661 |  | NORMANDY RESERVOIR | 1994-07-07 | 1647 | 0 | OXIDATION REDUCTION POTENTIAL (MILLIVOLTS) | 299
477661 |  | NORMANDY RESERVOIR | 1994-07-07 | 1647 | 0 | SPECIFIC CONDUCTANCE,FIELD (UMHOS/CM @ 25C) | 84
477661 |  | NORMANDY RESERVOIR | 1994-07-07 | 1647 | 0 | OXYGEN, DISSOLVED MG/L | 7.8
477661 |  | NORMANDY RESERVOIR | 1994-07-07 | 1647 | 0 | OXYGEN, DISSOLVED, PERCENT OF SATURATION % | 100
477661 |  | NORMANDY RESERVOIR | 1994-07-07 | 1647 | 0 | PH (STANDARD UNITS) | 8.6
477661 |  | NORMANDY RESERVOIR | 1994-07-07 | 1647 | 0 | TURBIDITY,FIELD NEPHELOMETRIC TURBIDITY UNITS,NTU | 5.3
477661 |  | NORMANDY RESERVOIR | 1994-07-07 | 1648 | 0 | TEMPERATURE, WATER (DEGREES CENTIGRADE) | 28.6
477661 |  | NORMANDY RESERVOIR | 1994-07-07 | 1648 | 0 | OXIDATION REDUCTION POTENTIAL (MILLIVOLTS) | 296
477661 |  | NORMANDY RESERVOIR | 1994-07-07 | 1648 | 0 | SPECIFIC CONDUCTANCE,FIELD (UMHOS/CM @ 25C) | 84
477661 |  | NORMANDY RESERVOIR | 1994-07-07 | 1648 | 0 | OXYGEN, DISSOLVED MG/L | 7.8
477661 |  | NORMANDY RESERVOIR | 1994-07-07 | 1648 | 0 | OXYGEN, DISSOLVED, PERCENT OF SATURATION % | 100
477661 |  | NORMANDY RESERVOIR | 1994-07-07 | 1648 | 0 | PH (STANDARD UNITS) | 8.6
477661 |  | NORMANDY RESERVOIR | 1994-07-07 | 1648 | 0 | TURBIDITY,FIELD NEPHELOMETRIC TURBIDITY UNITS,NTU | 5.3
477661 |  | NORMANDY RESERVOIR | 1994-07-07 | 1649 | 0 | TEMPERATURE, WATER (DEGREES CENTIGRADE) | 25.5
477661 |  | NORMANDY RESERVOIR | 1994-07-07 | 1649 | 0 | OXIDATION REDUCTION POTENTIAL (MILLIVOLTS) | 313
477661 |  | NORMANDY RESERVOIR | 1994-07-07 | 1649 | 0 | SPECIFIC CONDUCTANCE,FIELD (UMHOS/CM @ 25C) | 81
477661 |  | NORMANDY RESERVOIR | 1994-07-07 | 1649 | 0 | OXYGEN, DISSOLVED MG/L | 4.9
477661 |  | NORMANDY RESERVOIR | 1994-07-07 | 1649 | 0 | OXYGEN, DISSOLVED, PERCENT OF SATURATION % | 58.3333
477661 |  | NORMANDY RESERVOIR | 1994-07-07 | 1649 | 0 | PH (STANDARD UNITS) | 7
477661 |  | NORMANDY RESERVOIR | 1994-07-07 | 1649 | 0 | TURBIDITY,FIELD NEPHELOMETRIC TURBIDITY UNITS,NTU | 5.3
477661 |  | NORMANDY RESERVOIR | 1994-07-07 | 1650 | 0 | TEMPERATURE, WATER (DEGREES CENTIGRADE) | 22.5
477661 |  | NORMANDY RESERVOIR | 1994-07-07 | 1650 | 0 | OXIDATION REDUCTION POTENTIAL (MILLIVOLTS) | 274
477661 |  | NORMANDY RESERVOIR | 1994-07-07 | 1650 | 0 | SPECIFIC CONDUCTANCE,FIELD (UMHOS/CM @ 25C) | 89
477661 |  | NORMANDY RESERVOIR | 1994-07-07 | 1650 | 0 | OXYGEN, DISSOLVED MG/L | 0.1
477661 |  | NORMANDY RESERVOIR | 1994-07-07 | 1650 | 0 | OXYGEN, DISSOLVED, PERCENT OF SATURATION % | 1.1364
477661 |  | NORMANDY RESERVOIR | 1994-07-07 | 1650 | 0 | PH (STANDARD UNITS) | 6.6
477661 |  | NORMANDY RESERVOIR | 1994-07-07 | 1650 | 0 | TURBIDITY,FIELD NEPHELOMETRIC TURBIDITY UNITS,NTU | 5.5
477661 |  | NORMANDY RESERVOIR | 1994-07-07 | 1651 | 0 | TEMPERATURE, WATER (DEGREES CENTIGRADE) | 19.3
477661 |  | NORMANDY RESERVOIR | 1994-07-07 | 1651 | 0 | OXIDATION REDUCTION POTENTIAL (MILLIVOLTS) | 296
477661 |  | NORMANDY RESERVOIR | 1994-07-07 | 1651 | 0 | SPECIFIC CONDUCTANCE,FIELD (UMHOS/CM @ 25C) | 78
477661 |  | NORMANDY RESERVOIR | 1994-07-07 | 1651 | 0 | OXYGEN, DISSOLVED MG/L | 0.07
477661 |  | NORMANDY RESERVOIR | 1994-07-07 | 1651 | 0 | OXYGEN, DISSOLVED, PERCENT OF SATURATION % | 0.74468
477661 |  | NORMANDY RESERVOIR | 1994-07-07 | 1651 | 0 | PH (STANDARD UNITS) | 6.4
477661 |  | NORMANDY RESERVOIR | 1994-07-07 | 1651 | 0 | TURBIDITY,FIELD NEPHELOMETRIC TURBIDITY UNITS,NTU | 5.2
477661 |  | NORMANDY RESERVOIR | 1994-07-07 | 1652 | 0 | TEMPERATURE, WATER (DEGREES CENTIGRADE) | 17.4
477661 |  | NORMANDY RESERVOIR | 1994-07-07 | 1652 | 0 | OXIDATION REDUCTION POTENTIAL (MILLIVOLTS) | 298
477661 |  | NORMANDY RESERVOIR | 1994-07-07 | 1652 | 0 | SPECIFIC CONDUCTANCE,FIELD (UMHOS/CM @ 25C) | 77
477661 |  | NORMANDY RESERVOIR | 1994-07-07 | 1652 | 0 | OXYGEN, DISSOLVED MG/L | 0.09
477661 |  | NORMANDY RESERVOIR | 1994-07-07 | 1652 | 0 | OXYGEN, DISSOLVED, PERCENT OF SATURATION % | 0.92783
477661 |  | NORMANDY RESERVOIR | 1994-07-07 | 1652 | 0 | PH (STANDARD UNITS) | 6.4
477661 |  | NORMANDY RESERVOIR | 1994-07-07 | 1652 | 0 | TURBIDITY,FIELD NEPHELOMETRIC TURBIDITY UNITS,NTU | 5.1
477661 |  | NORMANDY RESERVOIR | 1994-07-07 | 1653 | 0 | TEMPERATURE, WATER (DEGREES CENTIGRADE) | 15.9
477661 |  | NORMANDY RESERVOIR | 1994-07-07 | 1653 | 0 | OXIDATION REDUCTION POTENTIAL (MILLIVOLTS) | 301
477661 |  | NORMANDY RESERVOIR | 1994-07-07 | 1653 | 0 | SPECIFIC CONDUCTANCE,FIELD (UMHOS/CM @ 25C) | 73
477661 |  | NORMANDY RESERVOIR | 1994-07-07 | 1653 | 0 | OXYGEN, DISSOLVED MG/L | 0.2
477661 |  | NORMANDY RESERVOIR | 1994-07-07 | 1653 | 0 | OXYGEN, DISSOLVED, PERCENT OF SATURATION % | 2
477661 |  | NORMANDY RESERVOIR | 1994-07-07 | 1653 | 0 | PH (STANDARD UNITS) | 6.3
477661 |  | NORMANDY RESERVOIR | 1994-07-07 | 1653 | 0 | TURBIDITY,FIELD NEPHELOMETRIC TURBIDITY UNITS,NTU | 5.2
477661 |  | NORMANDY RESERVOIR | 1994-07-07 | 1654 | 0 | TEMPERATURE, WATER (DEGREES CENTIGRADE) | 15
477661 |  | NORMANDY RESERVOIR | 1994-07-07 | 1654 | 0 | OXIDATION REDUCTION POTENTIAL (MILLIVOLTS) | 302
477661 |  | NORMANDY RESERVOIR | 1994-07-07 | 1654 | 0 | SPECIFIC CONDUCTANCE,FIELD (UMHOS/CM @ 25C) | 71
477661 |  | NORMANDY RESERVOIR | 1994-07-07 | 1654 | 0 | OXYGEN, DISSOLVED MG/L | 0.9
477661 |  | NORMANDY RESERVOIR | 1994-07-07 | 1654 | 0 | OXYGEN, DISSOLVED, PERCENT OF SATURATION % | 8.8235
477661 |  | NORMANDY RESERVOIR | 1994-07-07 | 1654 | 0 | PH (STANDARD UNITS) | 6.3
477661 |  | NORMANDY RESERVOIR | 1994-07-07 | 1654 | 0 | TURBIDITY,FIELD NEPHELOMETRIC TURBIDITY UNITS,NTU | 5.8
477661 |  | NORMANDY RESERVOIR | 1994-07-07 | 1655 | 0 | TEMPERATURE, WATER (DEGREES CENTIGRADE) | 14.3
477661 |  | NORMANDY RESERVOIR | 1994-07-07 | 1655 | 0 | OXIDATION REDUCTION POTENTIAL (MILLIVOLTS) | 298
477661 |  | NORMANDY RESERVOIR | 1994-07-07 | 1655 | 0 | SPECIFIC CONDUCTANCE,FIELD (UMHOS/CM @ 25C) | 69
477661 |  | NORMANDY RESERVOIR | 1994-07-07 | 1655 | 0 | OXYGEN, DISSOLVED MG/L | 1.6
477661 |  | NORMANDY RESERVOIR | 1994-07-07 | 1655 | 0 | OXYGEN, DISSOLVED, PERCENT OF SATURATION % | 15.3846
477661 |  | NORMANDY RESERVOIR | 1994-07-07 | 1655 | 0 | PH (STANDARD UNITS) | 6.4
477661 |  | NORMANDY RESERVOIR | 1994-07-07 | 1655 | 0 | TURBIDITY,FIELD NEPHELOMETRIC TURBIDITY UNITS,NTU | 6.6
477661 |  | NORMANDY RESERVOIR | 1994-07-07 | 1656 | 0 | TEMPERATURE, WATER (DEGREES CENTIGRADE) | 13.7
477661 |  | NORMANDY RESERVOIR | 1994-07-07 | 1656 | 0 | OXIDATION REDUCTION POTENTIAL (MILLIVOLTS) | 292
477661 |  | NORMANDY RESERVOIR | 1994-07-07 | 1656 | 0 | SPECIFIC CONDUCTANCE,FIELD (UMHOS/CM @ 25C) | 69
477661 |  | NORMANDY RESERVOIR | 1994-07-07 | 1656 | 0 | OXYGEN, DISSOLVED MG/L | 2
477661 |  | NORMANDY RESERVOIR | 1994-07-07 | 1656 | 0 | OXYGEN, DISSOLVED, PERCENT OF SATURATION % | 19.2308
477661 |  | NORMANDY RESERVOIR | 1994-07-07 | 1656 | 0 | PH (STANDARD UNITS) | 6.4
477661 |  | NORMANDY RESERVOIR | 1994-07-07 | 1656 | 0 | TURBIDITY,FIELD NEPHELOMETRIC TURBIDITY UNITS,NTU | 7.3
477661 |  | NORMANDY RESERVOIR | 1994-07-07 | 1657 | 0 | TEMPERATURE, WATER (DEGREES CENTIGRADE) | 13.4
477661 |  | NORMANDY RESERVOIR | 1994-07-07 | 1657 | 0 | OXIDATION REDUCTION POTENTIAL (MILLIVOLTS) | 286
477661 |  | NORMANDY RESERVOIR | 1994-07-07 | 1657 | 0 | SPECIFIC CONDUCTANCE,FIELD (UMHOS/CM @ 25C) | 68
477661 |  | NORMANDY RESERVOIR | 1994-07-07 | 1657 | 0 | OXYGEN, DISSOLVED MG/L | 2.5
477661 |  | NORMANDY RESERVOIR | 1994-07-07 | 1657 | 0 | OXYGEN, DISSOLVED, PERCENT OF SATURATION % | 23.5849
477661 |  | NORMANDY RESERVOIR | 1994-07-07 | 1657 | 0 | PH (STANDARD UNITS) | 6.4
477661 |  | NORMANDY RESERVOIR | 1994-07-07 | 1657 | 0 | TURBIDITY,FIELD NEPHELOMETRIC TURBIDITY UNITS,NTU | 7.2
477661 |  | NORMANDY RESERVOIR | 1994-07-07 | 1658 | 0 | TEMPERATURE, WATER (DEGREES CENTIGRADE) | 13.1
477661 |  | NORMANDY RESERVOIR | 1994-07-07 | 1658 | 0 | OXIDATION REDUCTION POTENTIAL (MILLIVOLTS) | 264
477661 |  | NORMANDY RESERVOIR | 1994-07-07 | 1658 | 0 | SPECIFIC CONDUCTANCE,FIELD (UMHOS/CM @ 25C) | 69
477661 |  | NORMANDY RESERVOIR | 1994-07-07 | 1658 | 0 | OXYGEN, DISSOLVED MG/L | 2.1
477661 |  | NORMANDY RESERVOIR | 1994-07-07 | 1658 | 0 | OXYGEN, DISSOLVED, PERCENT OF SATURATION % | 19.8113
477661 |  | NORMANDY RESERVOIR | 1994-07-07 | 1658 | 0 | PH (STANDARD UNITS) | 6.4
477661 |  | NORMANDY RESERVOIR | 1994-07-07 | 1658 | 0 | TURBIDITY,FIELD NEPHELOMETRIC TURBIDITY UNITS,NTU | 7.4
477661 |  | NORMANDY RESERVOIR | 1994-07-07 | 1659 | 0 | TEMPERATURE, WATER (DEGREES CENTIGRADE) | 12.8
477661 |  | NORMANDY RESERVOIR | 1994-07-07 | 1659 | 0 | OXIDATION REDUCTION POTENTIAL (MILLIVOLTS) | 227
477661 |  | NORMANDY RESERVOIR | 1994-07-07 | 1659 | 0 | SPECIFIC CONDUCTANCE,FIELD (UMHOS/CM @ 25C) | 70
477661 |  | NORMANDY RESERVOIR | 1994-07-07 | 1659 | 0 | OXYGEN, DISSOLVED MG/L | 0.98
477661 |  | NORMANDY RESERVOIR | 1994-07-07 | 1659 | 0 | OXYGEN, DISSOLVED, PERCENT OF SATURATION % | 9.2453
477661 |  | NORMANDY RESERVOIR | 1994-07-07 | 1659 | 0 | PH (STANDARD UNITS) | 6.4
477661 |  | NORMANDY RESERVOIR | 1994-07-07 | 1659 | 0 | TURBIDITY,FIELD NEPHELOMETRIC TURBIDITY UNITS,NTU | 9.2
477661 |  | NORMANDY RESERVOIR | 1994-07-07 | 1700 | 0 | TEMPERATURE, WATER (DEGREES CENTIGRADE) | 12.5
477661 |  | NORMANDY RESERVOIR | 1994-07-07 | 1700 | 0 | OXIDATION REDUCTION POTENTIAL (MILLIVOLTS) | 196
477661 |  | NORMANDY RESERVOIR | 1994-07-07 | 1700 | 0 | SPECIFIC CONDUCTANCE,FIELD (UMHOS/CM @ 25C) | 71
477661 |  | NORMANDY RESERVOIR | 1994-07-07 | 1700 | 0 | OXYGEN, DISSOLVED MG/L | 0.5
477661 |  | NORMANDY RESERVOIR | 1994-07-07 | 1700 | 0 | OXYGEN, DISSOLVED, PERCENT OF SATURATION % | 4.6296
477661 |  | NORMANDY RESERVOIR | 1994-07-07 | 1700 | 0 | PH (STANDARD UNITS) | 6.4
477661 |  | NORMANDY RESERVOIR | 1994-07-07 | 1700 | 0 | TURBIDITY,FIELD NEPHELOMETRIC TURBIDITY UNITS,NTU | 9.2
477661 |  | NORMANDY RESERVOIR | 1994-07-07 | 1701 | 0 | TEMPERATURE, WATER (DEGREES CENTIGRADE) | 12.3
477661 |  | NORMANDY RESERVOIR | 1994-07-07 | 1701 | 0 | OXIDATION REDUCTION POTENTIAL (MILLIVOLTS) | 180
477661 |  | NORMANDY RESERVOIR | 1994-07-07 | 1701 | 0 | SPECIFIC CONDUCTANCE,FIELD (UMHOS/CM @ 25C) | 71
477661 |  | NORMANDY RESERVOIR | 1994-07-07 | 1701 | 0 | OXYGEN, DISSOLVED MG/L | 0.2
477661 |  | NORMANDY RESERVOIR | 1994-07-07 | 1701 | 0 | OXYGEN, DISSOLVED, PERCENT OF SATURATION % | 1.8518
477661 |  | NORMANDY RESERVOIR | 1994-07-07 | 1701 | 0 | PH (STANDARD UNITS) | 6.4
477661 |  | NORMANDY RESERVOIR | 1994-07-07 | 1701 | 0 | TURBIDITY,FIELD NEPHELOMETRIC TURBIDITY UNITS,NTU | 10.6
477661 |  | NORMANDY RESERVOIR | 1994-07-07 | 1702 | 0 | TEMPERATURE, WATER (DEGREES CENTIGRADE) | 12.3
477661 |  | NORMANDY RESERVOIR | 1994-07-07 | 1702 | 0 | OXIDATION REDUCTION POTENTIAL (MILLIVOLTS) | 172
477661 |  | NORMANDY RESERVOIR | 1994-07-07 | 1702 | 0 | SPECIFIC CONDUCTANCE,FIELD (UMHOS/CM @ 25C) | 73
477661 |  | NORMANDY RESERVOIR | 1994-07-07 | 1702 | 0 | OXYGEN, DISSOLVED MG/L | 0.2
477661 |  | NORMANDY RESERVOIR | 1994-07-07 | 1702 | 0 | OXYGEN, DISSOLVED, PERCENT OF SATURATION % | 1.8518
477661 |  | NORMANDY RESERVOIR | 1994-07-07 | 1702 | 0 | PH (STANDARD UNITS) | 6.4
477661 |  | NORMANDY RESERVOIR | 1994-07-07 | 1702 | 0 | TURBIDITY,FIELD NEPHELOMETRIC TURBIDITY UNITS,NTU | 13.7
477661 |  | NORMANDY RESERVOIR | 1994-07-07 | 1703 | 0 | TEMPERATURE, WATER (DEGREES CENTIGRADE) | 12
477661 |  | NORMANDY RESERVOIR | 1994-07-07 | 1703 | 0 | OXIDATION REDUCTION POTENTIAL (MILLIVOLTS) | 160
477661 |  | NORMANDY RESERVOIR | 1994-07-07 | 1703 | 0 | SPECIFIC CONDUCTANCE,FIELD (UMHOS/CM @ 25C) | 77
477661 |  | NORMANDY RESERVOIR | 1994-07-07 | 1703 | 0 | OXYGEN, DISSOLVED MG/L | 0.2
477661 |  | NORMANDY RESERVOIR | 1994-07-07 | 1703 | 0 | OXYGEN, DISSOLVED, PERCENT OF SATURATION % | 1.8518
477661 |  | NORMANDY RESERVOIR | 1994-07-07 | 1703 | 0 | PH (STANDARD UNITS) | 6.4
477661 |  | NORMANDY RESERVOIR | 1994-07-07 | 1703 | 0 | TURBIDITY,FIELD NEPHELOMETRIC TURBIDITY UNITS,NTU | 18.7
477661 |  | NORMANDY RESERVOIR | 1994-07-07 | 1704 | 0 | TEMPERATURE, WATER (DEGREES CENTIGRADE) | 11.9
477661 |  | NORMANDY RESERVOIR | 1994-07-07 | 1704 | 0 | OXIDATION REDUCTION POTENTIAL (MILLIVOLTS) | 145
477661 |  | NORMANDY RESERVOIR | 1994-07-07 | 1704 | 0 | SPECIFIC CONDUCTANCE,FIELD (UMHOS/CM @ 25C) | 78
477661 |  | NORMANDY RESERVOIR | 1994-07-07 | 1704 | 0 | OXYGEN, DISSOLVED MG/L | 0.3
477661 |  | NORMANDY RESERVOIR | 1994-07-07 | 1704 | 0 | OXYGEN, DISSOLVED, PERCENT OF SATURATION % | 2.7778
477661 |  | NORMANDY RESERVOIR | 1994-07-07 | 1704 | 0 | PH (STANDARD UNITS) | 6.5
477661 |  | NORMANDY RESERVOIR | 1994-07-07 | 1704 | 0 | TURBIDITY,FIELD NEPHELOMETRIC TURBIDITY UNITS,NTU | 24.1
477661 |  | NORMANDY RESERVOIR | 1994-07-07 | 1705 | 0 | TEMPERATURE, WATER (DEGREES CENTIGRADE) | 11.8
477661 |  | NORMANDY RESERVOIR | 1994-07-07 | 1705 | 0 | OXIDATION REDUCTION POTENTIAL (MILLIVOLTS) | 135
477661 |  | NORMANDY RESERVOIR | 1994-07-07 | 1705 | 0 | SPECIFIC CONDUCTANCE,FIELD (UMHOS/CM @ 25C) | 79
477661 |  | NORMANDY RESERVOIR | 1994-07-07 | 1705 | 0 | OXYGEN, DISSOLVED MG/L | 0.3
477661 |  | NORMANDY RESERVOIR | 1994-07-07 | 1705 | 0 | OXYGEN, DISSOLVED, PERCENT OF SATURATION % | 2.7778
477661 |  | NORMANDY RESERVOIR | 1994-07-07 | 1705 | 0 | PH (STANDARD UNITS) | 6.5
477661 |  | NORMANDY RESERVOIR | 1994-07-07 | 1705 | 0 | TURBIDITY,FIELD NEPHELOMETRIC TURBIDITY UNITS,NTU | 36.9
477661 |  | NORMANDY RESERVOIR | 1994-07-07 | 1706 | 0 | TEMPERATURE, WATER (DEGREES CENTIGRADE) | 11.6
477661 |  | NORMANDY RESERVOIR | 1994-07-07 | 1706 | 0 | OXIDATION REDUCTION POTENTIAL (MILLIVOLTS) | 112
477661 |  | NORMANDY RESERVOIR | 1994-07-07 | 1706 | 0 | SPECIFIC CONDUCTANCE,FIELD (UMHOS/CM @ 25C) | 85
477661 |  | NORMANDY RESERVOIR | 1994-07-07 | 1706 | 0 | OXYGEN, DISSOLVED MG/L | 0.4
477661 |  | NORMANDY RESERVOIR | 1994-07-07 | 1706 | 0 | OXYGEN, DISSOLVED, PERCENT OF SATURATION % | 3.7037
477661 |  | NORMANDY RESERVOIR | 1994-07-07 | 1706 | 0 | PH (STANDARD UNITS) | 6.5
477661 |  | NORMANDY RESERVOIR | 1994-07-07 | 1706 | 0 | TURBIDITY,FIELD NEPHELOMETRIC TURBIDITY UNITS,NTU | 47.5
477661 |  | NORMANDY RESERVOIR | 1994-07-07 | 1707 | 0 | TEMPERATURE, WATER (DEGREES CENTIGRADE) | 11.4
477661 |  | NORMANDY RESERVOIR | 1994-07-07 | 1707 | 0 | OXIDATION REDUCTION POTENTIAL (MILLIVOLTS) | 92
477661 |  | NORMANDY RESERVOIR | 1994-07-07 | 1707 | 0 | SPECIFIC CONDUCTANCE,FIELD (UMHOS/CM @ 25C) | 102
477661 |  | NORMANDY RESERVOIR | 1994-07-07 | 1707 | 0 | OXYGEN, DISSOLVED MG/L | 0.5
477661 |  | NORMANDY RESERVOIR | 1994-07-07 | 1707 | 0 | OXYGEN, DISSOLVED, PERCENT OF SATURATION % | 4.5045
477661 |  | NORMANDY RESERVOIR | 1994-07-07 | 1707 | 0 | PH (STANDARD UNITS) | 6.7
477661 |  | NORMANDY RESERVOIR | 1994-07-07 | 1707 | 0 | TURBIDITY,FIELD NEPHELOMETRIC TURBIDITY UNITS,NTU | 75.9
477661 |  | NORMANDY RESERVOIR | 1994-08-04 | 813 | 0 | TEMPERATURE, WATER (DEGREES CENTIGRADE) | 27.7
477661 |  | NORMANDY RESERVOIR | 1994-08-04 | 813 | 0 | ELEVATION, RESERVOIR SURFACE WATER IN FEET | 874.91
477661 |  | NORMANDY RESERVOIR | 1994-08-04 | 813 | 0 | TRANSPARENCY, SECCHI DISC (METERS) | 1.8
477661 |  | NORMANDY RESERVOIR | 1994-08-04 | 813 | 0 | OXIDATION REDUCTION POTENTIAL (MILLIVOLTS) | 399
477661 |  | NORMANDY RESERVOIR | 1994-08-04 | 813 | 0 | SPECIFIC CONDUCTANCE,FIELD (UMHOS/CM @ 25C) | 86
477661 |  | NORMANDY RESERVOIR | 1994-08-04 | 813 | 0 | OXYGEN, DISSOLVED MG/L | 7.7
477661 |  | NORMANDY RESERVOIR | 1994-08-04 | 813 | 0 | OXYGEN, DISSOLVED, PERCENT OF SATURATION % | 97.4683
477661 |  | NORMANDY RESERVOIR | 1994-08-04 | 813 | 0 | PH (STANDARD UNITS) | 8.4
477661 |  | NORMANDY RESERVOIR | 1994-08-04 | 813 | 0 | TURBIDITY,FIELD NEPHELOMETRIC TURBIDITY UNITS,NTU | 4
477661 |  | NORMANDY RESERVOIR | 1994-08-04 | 814 | 0 | TEMPERATURE, WATER (DEGREES CENTIGRADE) | 27.7
477661 |  | NORMANDY RESERVOIR | 1994-08-04 | 814 | 0 | OXIDATION REDUCTION POTENTIAL (MILLIVOLTS) | 396
477661 |  | NORMANDY RESERVOIR | 1994-08-04 | 814 | 0 | SPECIFIC CONDUCTANCE,FIELD (UMHOS/CM @ 25C) | 86
477661 |  | NORMANDY RESERVOIR | 1994-08-04 | 814 | 0 | OXYGEN, DISSOLVED MG/L | 7.7
477661 |  | NORMANDY RESERVOIR | 1994-08-04 | 814 | 0 | OXYGEN, DISSOLVED, PERCENT OF SATURATION % | 97.4683
477661 |  | NORMANDY RESERVOIR | 1994-08-04 | 814 | 0 | PH (STANDARD UNITS) | 8.4
477661 |  | NORMANDY RESERVOIR | 1994-08-04 | 814 | 0 | TURBIDITY,FIELD NEPHELOMETRIC TURBIDITY UNITS,NTU | 3.9
477661 |  | NORMANDY RESERVOIR | 1994-08-04 | 815 | 0 | TEMPERATURE, WATER (DEGREES CENTIGRADE) | 27.7
477661 |  | NORMANDY RESERVOIR | 1994-08-04 | 815 | 0 | OXIDATION REDUCTION POTENTIAL (MILLIVOLTS) | 394
477661 |  | NORMANDY RESERVOIR | 1994-08-04 | 815 | 0 | SPECIFIC CONDUCTANCE,FIELD (UMHOS/CM @ 25C) | 86
477661 |  | NORMANDY RESERVOIR | 1994-08-04 | 815 | 0 | OXYGEN, DISSOLVED MG/L | 7.6
477661 |  | NORMANDY RESERVOIR | 1994-08-04 | 815 | 0 | OXYGEN, DISSOLVED, PERCENT OF SATURATION % | 96.2025
477661 |  | NORMANDY RESERVOIR | 1994-08-04 | 815 | 0 | PH (STANDARD UNITS) | 8.3
477661 |  | NORMANDY RESERVOIR | 1994-08-04 | 815 | 0 | TURBIDITY,FIELD NEPHELOMETRIC TURBIDITY UNITS,NTU | 3.8
477661 |  | NORMANDY RESERVOIR | 1994-08-04 | 816 | 0 | TEMPERATURE, WATER (DEGREES CENTIGRADE) | 27.7
477661 |  | NORMANDY RESERVOIR | 1994-08-04 | 816 | 0 | OXIDATION REDUCTION POTENTIAL (MILLIVOLTS) | 394
477661 |  | NORMANDY RESERVOIR | 1994-08-04 | 816 | 0 | SPECIFIC CONDUCTANCE,FIELD (UMHOS/CM @ 25C) | 86
477661 |  | NORMANDY RESERVOIR | 1994-08-04 | 816 | 0 | OXYGEN, DISSOLVED MG/L | 7.6
477661 |  | NORMANDY RESERVOIR | 1994-08-04 | 816 | 0 | OXYGEN, DISSOLVED, PERCENT OF SATURATION % | 96.2025
477661 |  | NORMANDY RESERVOIR | 1994-08-04 | 816 | 0 | PH (STANDARD UNITS) | 8.3
477661 |  | NORMANDY RESERVOIR | 1994-08-04 | 816 | 0 | TURBIDITY,FIELD NEPHELOMETRIC TURBIDITY UNITS,NTU | 3.5
477661 |  | NORMANDY RESERVOIR | 1994-08-04 | 817 | 0 | TEMPERATURE, WATER (DEGREES CENTIGRADE) | 27.4
477661 |  | NORMANDY RESERVOIR | 1994-08-04 | 817 | 0 | OXIDATION REDUCTION POTENTIAL (MILLIVOLTS) | 410
477661 |  | NORMANDY RESERVOIR | 1994-08-04 | 817 | 0 | SPECIFIC CONDUCTANCE,FIELD (UMHOS/CM @ 25C) | 87
477661 |  | NORMANDY RESERVOIR | 1994-08-04 | 817 | 0 | OXYGEN, DISSOLVED MG/L | 7.2
477661 |  | NORMANDY RESERVOIR | 1994-08-04 | 817 | 0 | OXYGEN, DISSOLVED, PERCENT OF SATURATION % | 88.8889
477661 |  | NORMANDY RESERVOIR | 1994-08-04 | 817 | 0 | PH (STANDARD UNITS) | 7.8
477661 |  | NORMANDY RESERVOIR | 1994-08-04 | 817 | 0 | TURBIDITY,FIELD NEPHELOMETRIC TURBIDITY UNITS,NTU | 3.5
477661 |  | NORMANDY RESERVOIR | 1994-08-04 | 818 | 0 | TEMPERATURE, WATER (DEGREES CENTIGRADE) | 26.7
477661 |  | NORMANDY RESERVOIR | 1994-08-04 | 818 | 0 | OXIDATION REDUCTION POTENTIAL (MILLIVOLTS) | 425
477661 |  | NORMANDY RESERVOIR | 1994-08-04 | 818 | 0 | SPECIFIC CONDUCTANCE,FIELD (UMHOS/CM @ 25C) | 88
477661 |  | NORMANDY RESERVOIR | 1994-08-04 | 818 | 0 | OXYGEN, DISSOLVED MG/L | 5.6
477661 |  | NORMANDY RESERVOIR | 1994-08-04 | 818 | 0 | OXYGEN, DISSOLVED, PERCENT OF SATURATION % | 69.1358
477661 |  | NORMANDY RESERVOIR | 1994-08-04 | 818 | 0 | PH (STANDARD UNITS) | 7.1
477661 |  | NORMANDY RESERVOIR | 1994-08-04 | 818 | 0 | TURBIDITY,FIELD NEPHELOMETRIC TURBIDITY UNITS,NTU | 3.2
477661 |  | NORMANDY RESERVOIR | 1994-08-04 | 819 | 0 | TEMPERATURE, WATER (DEGREES CENTIGRADE) | 25.05
477661 |  | NORMANDY RESERVOIR | 1994-08-04 | 819 | 0 | OXIDATION REDUCTION POTENTIAL (MILLIVOLTS) | 411
477661 |  | NORMANDY RESERVOIR | 1994-08-04 | 819 | 0 | SPECIFIC CONDUCTANCE,FIELD (UMHOS/CM @ 25C) | 95
477661 |  | NORMANDY RESERVOIR | 1994-08-04 | 819 | 0 | OXYGEN, DISSOLVED MG/L | 2.3
477661 |  | NORMANDY RESERVOIR | 1994-08-04 | 819 | 0 | OXYGEN, DISSOLVED, PERCENT OF SATURATION % | 27.3809
477661 |  | NORMANDY RESERVOIR | 1994-08-04 | 819 | 0 | PH (STANDARD UNITS) | 6.8
477661 |  | NORMANDY RESERVOIR | 1994-08-04 | 819 | 0 | TURBIDITY,FIELD NEPHELOMETRIC TURBIDITY UNITS,NTU | 3.8
477661 |  | NORMANDY RESERVOIR | 1994-08-04 | 820 | 0 | TEMPERATURE, WATER (DEGREES CENTIGRADE) | 21.4
477661 |  | NORMANDY RESERVOIR | 1994-08-04 | 820 | 0 | OXIDATION REDUCTION POTENTIAL (MILLIVOLTS) | 394
477661 |  | NORMANDY RESERVOIR | 1994-08-04 | 820 | 0 | SPECIFIC CONDUCTANCE,FIELD (UMHOS/CM @ 25C) | 93
477661 |  | NORMANDY RESERVOIR | 1994-08-04 | 820 | 0 | OXYGEN, DISSOLVED MG/L | 0.06
477661 |  | NORMANDY RESERVOIR | 1994-08-04 | 820 | 0 | OXYGEN, DISSOLVED, PERCENT OF SATURATION % | 0.66667
477661 |  | NORMANDY RESERVOIR | 1994-08-04 | 820 | 0 | PH (STANDARD UNITS) | 6.6
477661 |  | NORMANDY RESERVOIR | 1994-08-04 | 820 | 0 | TURBIDITY,FIELD NEPHELOMETRIC TURBIDITY UNITS,NTU | 6.2
477661 |  | NORMANDY RESERVOIR | 1994-08-04 | 821 | 0 | TEMPERATURE, WATER (DEGREES CENTIGRADE) | 17.8
477661 |  | NORMANDY RESERVOIR | 1994-08-04 | 821 | 0 | OXIDATION REDUCTION POTENTIAL (MILLIVOLTS) | 392
477661 |  | NORMANDY RESERVOIR | 1994-08-04 | 821 | 0 | SPECIFIC CONDUCTANCE,FIELD (UMHOS/CM @ 25C) | 79
477661 |  | NORMANDY RESERVOIR | 1994-08-04 | 821 | 0 | OXYGEN, DISSOLVED MG/L | 0.04
477661 |  | NORMANDY RESERVOIR | 1994-08-04 | 821 | 0 | OXYGEN, DISSOLVED, PERCENT OF SATURATION % | 0.42105
477661 |  | NORMANDY RESERVOIR | 1994-08-04 | 821 | 0 | PH (STANDARD UNITS) | 6.5
477661 |  | NORMANDY RESERVOIR | 1994-08-04 | 821 | 0 | TURBIDITY,FIELD NEPHELOMETRIC TURBIDITY UNITS,NTU | 11.3
477661 |  | NORMANDY RESERVOIR | 1994-08-04 | 822 | 0 | TEMPERATURE, WATER (DEGREES CENTIGRADE) | 16.3
477661 |  | NORMANDY RESERVOIR | 1994-08-04 | 822 | 0 | OXIDATION REDUCTION POTENTIAL (MILLIVOLTS) | 389
477661 |  | NORMANDY RESERVOIR | 1994-08-04 | 822 | 0 | SPECIFIC CONDUCTANCE,FIELD (UMHOS/CM @ 25C) | 79
477661 |  | NORMANDY RESERVOIR | 1994-08-04 | 822 | 0 | OXYGEN, DISSOLVED MG/L | 0.04
477661 |  | NORMANDY RESERVOIR | 1994-08-04 | 822 | 0 | OXYGEN, DISSOLVED, PERCENT OF SATURATION % | 0.4
477661 |  | NORMANDY RESERVOIR | 1994-08-04 | 822 | 0 | PH (STANDARD UNITS) | 6.4
477661 |  | NORMANDY RESERVOIR | 1994-08-04 | 822 | 0 | TURBIDITY,FIELD NEPHELOMETRIC TURBIDITY UNITS,NTU | 11.8
477661 |  | NORMANDY RESERVOIR | 1994-08-04 | 823 | 0 | TEMPERATURE, WATER (DEGREES CENTIGRADE) | 15.7
477661 |  | NORMANDY RESERVOIR | 1994-08-04 | 823 | 0 | OXIDATION REDUCTION POTENTIAL (MILLIVOLTS) | 392
477661 |  | NORMANDY RESERVOIR | 1994-08-04 | 823 | 0 | SPECIFIC CONDUCTANCE,FIELD (UMHOS/CM @ 25C) | 77
477661 |  | NORMANDY RESERVOIR | 1994-08-04 | 823 | 0 | OXYGEN, DISSOLVED MG/L | 0.05
477661 |  | NORMANDY RESERVOIR | 1994-08-04 | 823 | 0 | OXYGEN, DISSOLVED, PERCENT OF SATURATION % | 0.5
477661 |  | NORMANDY RESERVOIR | 1994-08-04 | 823 | 0 | PH (STANDARD UNITS) | 6.4
477661 |  | NORMANDY RESERVOIR | 1994-08-04 | 823 | 0 | TURBIDITY,FIELD NEPHELOMETRIC TURBIDITY UNITS,NTU | 13.5
477661 |  | NORMANDY RESERVOIR | 1994-08-04 | 824 | 0 | TEMPERATURE, WATER (DEGREES CENTIGRADE) | 15
477661 |  | NORMANDY RESERVOIR | 1994-08-04 | 824 | 0 | OXIDATION REDUCTION POTENTIAL (MILLIVOLTS) | 394
477661 |  | NORMANDY RESERVOIR | 1994-08-04 | 824 | 0 | SPECIFIC CONDUCTANCE,FIELD (UMHOS/CM @ 25C) | 76
477661 |  | NORMANDY RESERVOIR | 1994-08-04 | 824 | 0 | OXYGEN, DISSOLVED MG/L | 0.05
477661 |  | NORMANDY RESERVOIR | 1994-08-04 | 824 | 0 | OXYGEN, DISSOLVED, PERCENT OF SATURATION % | 0.4902
477661 |  | NORMANDY RESERVOIR | 1994-08-04 | 824 | 0 | PH (STANDARD UNITS) | 6.4
477661 |  | NORMANDY RESERVOIR | 1994-08-04 | 824 | 0 | TURBIDITY,FIELD NEPHELOMETRIC TURBIDITY UNITS,NTU | 17.1
477661 |  | NORMANDY RESERVOIR | 1994-08-04 | 825 | 0 | TEMPERATURE, WATER (DEGREES CENTIGRADE) | 14.7
477661 |  | NORMANDY RESERVOIR | 1994-08-04 | 825 | 0 | OXIDATION REDUCTION POTENTIAL (MILLIVOLTS) | 391
477661 |  | NORMANDY RESERVOIR | 1994-08-04 | 825 | 0 | SPECIFIC CONDUCTANCE,FIELD (UMHOS/CM @ 25C) | 76
477661 |  | NORMANDY RESERVOIR | 1994-08-04 | 825 | 0 | OXYGEN, DISSOLVED MG/L | 0.06
477661 |  | NORMANDY RESERVOIR | 1994-08-04 | 825 | 0 | OXYGEN, DISSOLVED, PERCENT OF SATURATION % | 0.58823
477661 |  | NORMANDY RESERVOIR | 1994-08-04 | 825 | 0 | PH (STANDARD UNITS) | 6.4
477661 |  | NORMANDY RESERVOIR | 1994-08-04 | 825 | 0 | TURBIDITY,FIELD NEPHELOMETRIC TURBIDITY UNITS,NTU | 17.4
477661 |  | NORMANDY RESERVOIR | 1994-08-04 | 826 | 0 | TEMPERATURE, WATER (DEGREES CENTIGRADE) | 14.2
477661 |  | NORMANDY RESERVOIR | 1994-08-04 | 826 | 0 | OXIDATION REDUCTION POTENTIAL (MILLIVOLTS) | 385
477661 |  | NORMANDY RESERVOIR | 1994-08-04 | 826 | 0 | SPECIFIC CONDUCTANCE,FIELD (UMHOS/CM @ 25C) | 76
477661 |  | NORMANDY RESERVOIR | 1994-08-04 | 826 | 0 | OXYGEN, DISSOLVED MG/L | 0.06
477661 |  | NORMANDY RESERVOIR | 1994-08-04 | 826 | 0 | OXYGEN, DISSOLVED, PERCENT OF SATURATION % | 0.57692
477661 |  | NORMANDY RESERVOIR | 1994-08-04 | 826 | 0 | PH (STANDARD UNITS) | 6.4
477661 |  | NORMANDY RESERVOIR | 1994-08-04 | 826 | 0 | TURBIDITY,FIELD NEPHELOMETRIC TURBIDITY UNITS,NTU | 18
477661 |  | NORMANDY RESERVOIR | 1994-08-04 | 827 | 0 | TEMPERATURE, WATER (DEGREES CENTIGRADE) | 14.1
477661 |  | NORMANDY RESERVOIR | 1994-08-04 | 827 | 0 | OXIDATION REDUCTION POTENTIAL (MILLIVOLTS) | 385
477661 |  | NORMANDY RESERVOIR | 1994-08-04 | 827 | 0 | SPECIFIC CONDUCTANCE,FIELD (UMHOS/CM @ 25C) | 75
477661 |  | NORMANDY RESERVOIR | 1994-08-04 | 827 | 0 | OXYGEN, DISSOLVED MG/L | 0.08
477661 |  | NORMANDY RESERVOIR | 1994-08-04 | 827 | 0 | OXYGEN, DISSOLVED, PERCENT OF SATURATION % | 0.76923
477661 |  | NORMANDY RESERVOIR | 1994-08-04 | 827 | 0 | PH (STANDARD UNITS) | 6.4
477661 |  | NORMANDY RESERVOIR | 1994-08-04 | 827 | 0 | TURBIDITY,FIELD NEPHELOMETRIC TURBIDITY UNITS,NTU | 18.3
477661 |  | NORMANDY RESERVOIR | 1994-08-04 | 828 | 0 | TEMPERATURE, WATER (DEGREES CENTIGRADE) | 13.9
477661 |  | NORMANDY RESERVOIR | 1994-08-04 | 828 | 0 | OXIDATION REDUCTION POTENTIAL (MILLIVOLTS) | 384
477661 |  | NORMANDY RESERVOIR | 1994-08-04 | 828 | 0 | SPECIFIC CONDUCTANCE,FIELD (UMHOS/CM @ 25C) | 76
477661 |  | NORMANDY RESERVOIR | 1994-08-04 | 828 | 0 | OXYGEN, DISSOLVED MG/L | 0.08
477661 |  | NORMANDY RESERVOIR | 1994-08-04 | 828 | 0 | OXYGEN, DISSOLVED, PERCENT OF SATURATION % | 0.76923
477661 |  | NORMANDY RESERVOIR | 1994-08-04 | 828 | 0 | PH (STANDARD UNITS) | 6.4
477661 |  | NORMANDY RESERVOIR | 1994-08-04 | 828 | 0 | TURBIDITY,FIELD NEPHELOMETRIC TURBIDITY UNITS,NTU | 21.4
477661 |  | NORMANDY RESERVOIR | 1994-08-04 | 829 | 0 | TEMPERATURE, WATER (DEGREES CENTIGRADE) | 13.9
477661 |  | NORMANDY RESERVOIR | 1994-08-04 | 829 | 0 | OXIDATION REDUCTION POTENTIAL (MILLIVOLTS) | 380
477661 |  | NORMANDY RESERVOIR | 1994-08-04 | 829 | 0 | SPECIFIC CONDUCTANCE,FIELD (UMHOS/CM @ 25C) | 76
477661 |  | NORMANDY RESERVOIR | 1994-08-04 | 829 | 0 | OXYGEN, DISSOLVED MG/L | 0.08
477661 |  | NORMANDY RESERVOIR | 1994-08-04 | 829 | 0 | OXYGEN, DISSOLVED, PERCENT OF SATURATION % | 0.76923
477661 |  | NORMANDY RESERVOIR | 1994-08-04 | 829 | 0 | PH (STANDARD UNITS) | 6.4
477661 |  | NORMANDY RESERVOIR | 1994-08-04 | 829 | 0 | TURBIDITY,FIELD NEPHELOMETRIC TURBIDITY UNITS,NTU | 20.4
477661 |  | NORMANDY RESERVOIR | 1994-08-04 | 830 | 0 | TEMPERATURE, WATER (DEGREES CENTIGRADE) | 13.7
477661 |  | NORMANDY RESERVOIR | 1994-08-04 | 830 | 0 | OXIDATION REDUCTION POTENTIAL (MILLIVOLTS) | 377
477661 |  | NORMANDY RESERVOIR | 1994-08-04 | 830 | 0 | SPECIFIC CONDUCTANCE,FIELD (UMHOS/CM @ 25C) | 76
477661 |  | NORMANDY RESERVOIR | 1994-08-04 | 830 | 0 | OXYGEN, DISSOLVED MG/L | 0.08
477661 |  | NORMANDY RESERVOIR | 1994-08-04 | 830 | 0 | OXYGEN, DISSOLVED, PERCENT OF SATURATION % | 0.76923
477661 |  | NORMANDY RESERVOIR | 1994-08-04 | 830 | 0 | PH (STANDARD UNITS) | 6.4
477661 |  | NORMANDY RESERVOIR | 1994-08-04 | 830 | 0 | TURBIDITY,FIELD NEPHELOMETRIC TURBIDITY UNITS,NTU | 21.1
477661 |  | NORMANDY RESERVOIR | 1994-08-04 | 831 | 0 | TEMPERATURE, WATER (DEGREES CENTIGRADE) | 13.6
477661 |  | NORMANDY RESERVOIR | 1994-08-04 | 831 | 0 | OXIDATION REDUCTION POTENTIAL (MILLIVOLTS) | 375
477661 |  | NORMANDY RESERVOIR | 1994-08-04 | 831 | 0 | SPECIFIC CONDUCTANCE,FIELD (UMHOS/CM @ 25C) | 75
477661 |  | NORMANDY RESERVOIR | 1994-08-04 | 831 | 0 | OXYGEN, DISSOLVED MG/L | 0.1
477661 |  | NORMANDY RESERVOIR | 1994-08-04 | 831 | 0 | OXYGEN, DISSOLVED, PERCENT OF SATURATION % | 0.96154
477661 |  | NORMANDY RESERVOIR | 1994-08-04 | 831 | 0 | PH (STANDARD UNITS) | 6.5
477661 |  | NORMANDY RESERVOIR | 1994-08-04 | 831 | 0 | TURBIDITY,FIELD NEPHELOMETRIC TURBIDITY UNITS,NTU | 18.2
477661 |  | NORMANDY RESERVOIR | 1994-08-04 | 832 | 0 | TEMPERATURE, WATER (DEGREES CENTIGRADE) | 13.5
477661 |  | NORMANDY RESERVOIR | 1994-08-04 | 832 | 0 | OXIDATION REDUCTION POTENTIAL (MILLIVOLTS) | 371
477661 |  | NORMANDY RESERVOIR | 1994-08-04 | 832 | 0 | SPECIFIC CONDUCTANCE,FIELD (UMHOS/CM @ 25C) | 73
477661 |  | NORMANDY RESERVOIR | 1994-08-04 | 832 | 0 | OXYGEN, DISSOLVED MG/L | 0.11
477661 |  | NORMANDY RESERVOIR | 1994-08-04 | 832 | 0 | OXYGEN, DISSOLVED, PERCENT OF SATURATION % | 1.0377
477661 |  | NORMANDY RESERVOIR | 1994-08-04 | 832 | 0 | PH (STANDARD UNITS) | 6.5
477661 |  | NORMANDY RESERVOIR | 1994-08-04 | 832 | 0 | TURBIDITY,FIELD NEPHELOMETRIC TURBIDITY UNITS,NTU | 16.4
477661 |  | NORMANDY RESERVOIR | 1994-08-04 | 833 | 0 | TEMPERATURE, WATER (DEGREES CENTIGRADE) | 13.5
477661 |  | NORMANDY RESERVOIR | 1994-08-04 | 833 | 0 | OXIDATION REDUCTION POTENTIAL (MILLIVOLTS) | 362
477661 |  | NORMANDY RESERVOIR | 1994-08-04 | 833 | 0 | SPECIFIC CONDUCTANCE,FIELD (UMHOS/CM @ 25C) | 73
477661 |  | NORMANDY RESERVOIR | 1994-08-04 | 833 | 0 | OXYGEN, DISSOLVED MG/L | 0.12
477661 |  | NORMANDY RESERVOIR | 1994-08-04 | 833 | 0 | OXYGEN, DISSOLVED, PERCENT OF SATURATION % | 1.1321
477661 |  | NORMANDY RESERVOIR | 1994-08-04 | 833 | 0 | PH (STANDARD UNITS) | 6.5
477661 |  | NORMANDY RESERVOIR | 1994-08-04 | 833 | 0 | TURBIDITY,FIELD NEPHELOMETRIC TURBIDITY UNITS,NTU | 22.1
477661 |  | NORMANDY RESERVOIR | 1994-08-04 | 834 | 0 | TEMPERATURE, WATER (DEGREES CENTIGRADE) | 13.4
477661 |  | NORMANDY RESERVOIR | 1994-08-04 | 834 | 0 | OXIDATION REDUCTION POTENTIAL (MILLIVOLTS) | 356
477661 |  | NORMANDY RESERVOIR | 1994-08-04 | 834 | 0 | SPECIFIC CONDUCTANCE,FIELD (UMHOS/CM @ 25C) | 76
477661 |  | NORMANDY RESERVOIR | 1994-08-04 | 834 | 0 | OXYGEN, DISSOLVED MG/L | 0.15
477661 |  | NORMANDY RESERVOIR | 1994-08-04 | 834 | 0 | OXYGEN, DISSOLVED, PERCENT OF SATURATION % | 1.4151
477661 |  | NORMANDY RESERVOIR | 1994-08-04 | 834 | 0 | PH (STANDARD UNITS) | 6.5
477661 |  | NORMANDY RESERVOIR | 1994-08-04 | 834 | 0 | TURBIDITY,FIELD NEPHELOMETRIC TURBIDITY UNITS,NTU | 29.5
477661 |  | NORMANDY RESERVOIR | 1994-08-04 | 837 | 0 | TEMPERATURE, WATER (DEGREES CENTIGRADE) | 27.7
477661 |  | NORMANDY RESERVOIR | 1994-08-04 | 837 | 0 | ELEVATION, RESERVOIR SURFACE WATER IN FEET | 874.91
477661 |  | NORMANDY RESERVOIR | 1994-08-04 | 837 | 0 | TRANSPARENCY, SECCHI DISC (METERS) | 1.8
477661 |  | NORMANDY RESERVOIR | 1994-08-04 | 837 | 0 | OXIDATION REDUCTION POTENTIAL (MILLIVOLTS) | 404
477661 |  | NORMANDY RESERVOIR | 1994-08-04 | 837 | 0 | SPECIFIC CONDUCTANCE,FIELD (UMHOS/CM @ 25C) | 86
477661 |  | NORMANDY RESERVOIR | 1994-08-04 | 837 | 0 | OXYGEN, DISSOLVED MG/L | 7.6
477661 |  | NORMANDY RESERVOIR | 1994-08-04 | 837 | 0 | OXYGEN, DISSOLVED, PERCENT OF SATURATION % | 96.2025
477661 |  | NORMANDY RESERVOIR | 1994-08-04 | 837 | 0 | PH (STANDARD UNITS) | 8.4
477661 |  | NORMANDY RESERVOIR | 1994-08-04 | 837 | 0 | TURBIDITY,FIELD NEPHELOMETRIC TURBIDITY UNITS,NTU | 3.6
477661 |  | NORMANDY RESERVOIR | 1994-08-04 | 838 | 0 | TEMPERATURE, WATER (DEGREES CENTIGRADE) | 27.7
477661 |  | NORMANDY RESERVOIR | 1994-08-04 | 838 | 0 | OXIDATION REDUCTION POTENTIAL (MILLIVOLTS) | 401
477661 |  | NORMANDY RESERVOIR | 1994-08-04 | 838 | 0 | SPECIFIC CONDUCTANCE,FIELD (UMHOS/CM @ 25C) | 86
477661 |  | NORMANDY RESERVOIR | 1994-08-04 | 838 | 0 | OXYGEN, DISSOLVED MG/L | 7.6
477661 |  | NORMANDY RESERVOIR | 1994-08-04 | 838 | 0 | OXYGEN, DISSOLVED, PERCENT OF SATURATION % | 96.2025
477661 |  | NORMANDY RESERVOIR | 1994-08-04 | 838 | 0 | PH (STANDARD UNITS) | 8.4
477661 |  | NORMANDY RESERVOIR | 1994-08-04 | 838 | 0 | TURBIDITY,FIELD NEPHELOMETRIC TURBIDITY UNITS,NTU | 3.8
477661 |  | NORMANDY RESERVOIR | 1994-08-04 | 839 | 0 | TEMPERATURE, WATER (DEGREES CENTIGRADE) | 27.6
477661 |  | NORMANDY RESERVOIR | 1994-08-04 | 839 | 0 | OXIDATION REDUCTION POTENTIAL (MILLIVOLTS) | 397
477661 |  | NORMANDY RESERVOIR | 1994-08-04 | 839 | 0 | SPECIFIC CONDUCTANCE,FIELD (UMHOS/CM @ 25C) | 86
477661 |  | NORMANDY RESERVOIR | 1994-08-04 | 839 | 0 | OXYGEN, DISSOLVED MG/L | 7.55
477661 |  | NORMANDY RESERVOIR | 1994-08-04 | 839 | 0 | OXYGEN, DISSOLVED, PERCENT OF SATURATION % | 95.5696
477661 |  | NORMANDY RESERVOIR | 1994-08-04 | 839 | 0 | PH (STANDARD UNITS) | 8.3
477661 |  | NORMANDY RESERVOIR | 1994-08-04 | 839 | 0 | TURBIDITY,FIELD NEPHELOMETRIC TURBIDITY UNITS,NTU | 3.5
477661 |  | NORMANDY RESERVOIR | 1994-08-04 | 840 | 0 | TEMPERATURE, WATER (DEGREES CENTIGRADE) | 27.6
477661 |  | NORMANDY RESERVOIR | 1994-08-04 | 840 | 0 | OXIDATION REDUCTION POTENTIAL (MILLIVOLTS) | 398
477661 |  | NORMANDY RESERVOIR | 1994-08-04 | 840 | 0 | SPECIFIC CONDUCTANCE,FIELD (UMHOS/CM @ 25C) | 86
477661 |  | NORMANDY RESERVOIR | 1994-08-04 | 840 | 0 | OXYGEN, DISSOLVED MG/L | 7.5
477661 |  | NORMANDY RESERVOIR | 1994-08-04 | 840 | 0 | OXYGEN, DISSOLVED, PERCENT OF SATURATION % | 94.9367
477661 |  | NORMANDY RESERVOIR | 1994-08-04 | 840 | 0 | PH (STANDARD UNITS) | 8.2
477661 |  | NORMANDY RESERVOIR | 1994-08-04 | 840 | 0 | TURBIDITY,FIELD NEPHELOMETRIC TURBIDITY UNITS,NTU | 3.4
477661 |  | NORMANDY RESERVOIR | 1994-08-04 | 841 | 0 | TEMPERATURE, WATER (DEGREES CENTIGRADE) | 27.02
477661 |  | NORMANDY RESERVOIR | 1994-08-04 | 841 | 0 | OXIDATION REDUCTION POTENTIAL (MILLIVOLTS) | 411
477661 |  | NORMANDY RESERVOIR | 1994-08-04 | 841 | 0 | SPECIFIC CONDUCTANCE,FIELD (UMHOS/CM @ 25C) | 87
477661 |  | NORMANDY RESERVOIR | 1994-08-04 | 841 | 0 | OXYGEN, DISSOLVED MG/L | 6.5
477661 |  | NORMANDY RESERVOIR | 1994-08-04 | 841 | 0 | OXYGEN, DISSOLVED, PERCENT OF SATURATION % | 80.2469
477661 |  | NORMANDY RESERVOIR | 1994-08-04 | 841 | 0 | PH (STANDARD UNITS) | 7.8
477661 |  | NORMANDY RESERVOIR | 1994-08-04 | 841 | 0 | TURBIDITY,FIELD NEPHELOMETRIC TURBIDITY UNITS,NTU | 3.4
477661 |  | NORMANDY RESERVOIR | 1994-08-04 | 842 | 0 | TEMPERATURE, WATER (DEGREES CENTIGRADE) | 25.9
477661 |  | NORMANDY RESERVOIR | 1994-08-04 | 842 | 0 | OXIDATION REDUCTION POTENTIAL (MILLIVOLTS) | 412
477661 |  | NORMANDY RESERVOIR | 1994-08-04 | 842 | 0 | SPECIFIC CONDUCTANCE,FIELD (UMHOS/CM @ 25C) | 91
477661 |  | NORMANDY RESERVOIR | 1994-08-04 | 842 | 0 | OXYGEN, DISSOLVED MG/L | 4.5
477661 |  | NORMANDY RESERVOIR | 1994-08-04 | 842 | 0 | OXYGEN, DISSOLVED, PERCENT OF SATURATION % | 54.878
477661 |  | NORMANDY RESERVOIR | 1994-08-04 | 842 | 0 | PH (STANDARD UNITS) | 7
477661 |  | NORMANDY RESERVOIR | 1994-08-04 | 842 | 0 | TURBIDITY,FIELD NEPHELOMETRIC TURBIDITY UNITS,NTU | 3.3
477661 |  | NORMANDY RESERVOIR | 1994-08-04 | 843 | 0 | TEMPERATURE, WATER (DEGREES CENTIGRADE) | 23.2
477661 |  | NORMANDY RESERVOIR | 1994-08-04 | 843 | 0 | OXIDATION REDUCTION POTENTIAL (MILLIVOLTS) | 372
477661 |  | NORMANDY RESERVOIR | 1994-08-04 | 843 | 0 | SPECIFIC CONDUCTANCE,FIELD (UMHOS/CM @ 25C) | 94
477661 |  | NORMANDY RESERVOIR | 1994-08-04 | 843 | 0 | OXYGEN, DISSOLVED MG/L | 0.3
477661 |  | NORMANDY RESERVOIR | 1994-08-04 | 843 | 0 | OXYGEN, DISSOLVED, PERCENT OF SATURATION % | 3.4483
477661 |  | NORMANDY RESERVOIR | 1994-08-04 | 843 | 0 | PH (STANDARD UNITS) | 6.6
477661 |  | NORMANDY RESERVOIR | 1994-08-04 | 843 | 0 | TURBIDITY,FIELD NEPHELOMETRIC TURBIDITY UNITS,NTU | 5.1
477661 |  | NORMANDY RESERVOIR | 1994-08-04 | 844 | 0 | TEMPERATURE, WATER (DEGREES CENTIGRADE) | 19.4
477661 |  | NORMANDY RESERVOIR | 1994-08-04 | 844 | 0 | OXIDATION REDUCTION POTENTIAL (MILLIVOLTS) | 366
477661 |  | NORMANDY RESERVOIR | 1994-08-04 | 844 | 0 | SPECIFIC CONDUCTANCE,FIELD (UMHOS/CM @ 25C) | 82
477661 |  | NORMANDY RESERVOIR | 1994-08-04 | 844 | 0 | OXYGEN, DISSOLVED MG/L | 0.04
477661 |  | NORMANDY RESERVOIR | 1994-08-04 | 844 | 0 | OXYGEN, DISSOLVED, PERCENT OF SATURATION % | 0.42553
477661 |  | NORMANDY RESERVOIR | 1994-08-04 | 844 | 0 | PH (STANDARD UNITS) | 6.5
477661 |  | NORMANDY RESERVOIR | 1994-08-04 | 844 | 0 | TURBIDITY,FIELD NEPHELOMETRIC TURBIDITY UNITS,NTU | 6.7
477661 |  | NORMANDY RESERVOIR | 1994-08-04 | 845 | 0 | TEMPERATURE, WATER (DEGREES CENTIGRADE) | 17.1
477661 |  | NORMANDY RESERVOIR | 1994-08-04 | 845 | 0 | OXIDATION REDUCTION POTENTIAL (MILLIVOLTS) | 375
477661 |  | NORMANDY RESERVOIR | 1994-08-04 | 845 | 0 | SPECIFIC CONDUCTANCE,FIELD (UMHOS/CM @ 25C) | 78
477661 |  | NORMANDY RESERVOIR | 1994-08-04 | 845 | 0 | OXYGEN, DISSOLVED MG/L | 0.04
477661 |  | NORMANDY RESERVOIR | 1994-08-04 | 845 | 0 | OXYGEN, DISSOLVED, PERCENT OF SATURATION % | 0.41237
477661 |  | NORMANDY RESERVOIR | 1994-08-04 | 845 | 0 | PH (STANDARD UNITS) | 6.5
477661 |  | NORMANDY RESERVOIR | 1994-08-04 | 845 | 0 | TURBIDITY,FIELD NEPHELOMETRIC TURBIDITY UNITS,NTU | 12.2
477661 |  | NORMANDY RESERVOIR | 1994-08-04 | 846 | 0 | TEMPERATURE, WATER (DEGREES CENTIGRADE) | 16.1
477661 |  | NORMANDY RESERVOIR | 1994-08-04 | 846 | 0 | OXIDATION REDUCTION POTENTIAL (MILLIVOLTS) | 372
477661 |  | NORMANDY RESERVOIR | 1994-08-04 | 846 | 0 | SPECIFIC CONDUCTANCE,FIELD (UMHOS/CM @ 25C) | 77
477661 |  | NORMANDY RESERVOIR | 1994-08-04 | 846 | 0 | OXYGEN, DISSOLVED MG/L | 0.04
477661 |  | NORMANDY RESERVOIR | 1994-08-04 | 846 | 0 | OXYGEN, DISSOLVED, PERCENT OF SATURATION % | 0.4
477661 |  | NORMANDY RESERVOIR | 1994-08-04 | 846 | 0 | PH (STANDARD UNITS) | 6.4
477661 |  | NORMANDY RESERVOIR | 1994-08-04 | 846 | 0 | TURBIDITY,FIELD NEPHELOMETRIC TURBIDITY UNITS,NTU | 15.1
477661 |  | NORMANDY RESERVOIR | 1994-08-04 | 847 | 0 | TEMPERATURE, WATER (DEGREES CENTIGRADE) | 15.2
477661 |  | NORMANDY RESERVOIR | 1994-08-04 | 847 | 0 | OXIDATION REDUCTION POTENTIAL (MILLIVOLTS) | 370
477661 |  | NORMANDY RESERVOIR | 1994-08-04 | 847 | 0 | SPECIFIC CONDUCTANCE,FIELD (UMHOS/CM @ 25C) | 77
477661 |  | NORMANDY RESERVOIR | 1994-08-04 | 847 | 0 | OXYGEN, DISSOLVED MG/L | 0.06
477661 |  | NORMANDY RESERVOIR | 1994-08-04 | 847 | 0 | OXYGEN, DISSOLVED, PERCENT OF SATURATION % | 0.58823
477661 |  | NORMANDY RESERVOIR | 1994-08-04 | 847 | 0 | PH (STANDARD UNITS) | 6.4
477661 |  | NORMANDY RESERVOIR | 1994-08-04 | 847 | 0 | TURBIDITY,FIELD NEPHELOMETRIC TURBIDITY UNITS,NTU | 17
477661 |  | NORMANDY RESERVOIR | 1994-08-04 | 848 | 0 | TEMPERATURE, WATER (DEGREES CENTIGRADE) | 14.7
477661 |  | NORMANDY RESERVOIR | 1994-08-04 | 848 | 0 | OXIDATION REDUCTION POTENTIAL (MILLIVOLTS) | 368
477661 |  | NORMANDY RESERVOIR | 1994-08-04 | 848 | 0 | SPECIFIC CONDUCTANCE,FIELD (UMHOS/CM @ 25C) | 76
477661 |  | NORMANDY RESERVOIR | 1994-08-04 | 848 | 0 | OXYGEN, DISSOLVED MG/L | 0.06
477661 |  | NORMANDY RESERVOIR | 1994-08-04 | 848 | 0 | OXYGEN, DISSOLVED, PERCENT OF SATURATION % | 0.58823
477661 |  | NORMANDY RESERVOIR | 1994-08-04 | 848 | 0 | PH (STANDARD UNITS) | 6.4
477661 |  | NORMANDY RESERVOIR | 1994-08-04 | 848 | 0 | TURBIDITY,FIELD NEPHELOMETRIC TURBIDITY UNITS,NTU | 19.5
477661 |  | NORMANDY RESERVOIR | 1994-08-04 | 849 | 0 | TEMPERATURE, WATER (DEGREES CENTIGRADE) | 14.4
477661 |  | NORMANDY RESERVOIR | 1994-08-04 | 849 | 0 | OXIDATION REDUCTION POTENTIAL (MILLIVOLTS) | 366
477661 |  | NORMANDY RESERVOIR | 1994-08-04 | 849 | 0 | SPECIFIC CONDUCTANCE,FIELD (UMHOS/CM @ 25C) | 76
477661 |  | NORMANDY RESERVOIR | 1994-08-04 | 849 | 0 | OXYGEN, DISSOLVED MG/L | 0.08
477661 |  | NORMANDY RESERVOIR | 1994-08-04 | 849 | 0 | OXYGEN, DISSOLVED, PERCENT OF SATURATION % | 0.76923
477661 |  | NORMANDY RESERVOIR | 1994-08-04 | 849 | 0 | PH (STANDARD UNITS) | 6.4
477661 |  | NORMANDY RESERVOIR | 1994-08-04 | 849 | 0 | TURBIDITY,FIELD NEPHELOMETRIC TURBIDITY UNITS,NTU | 21.7
477661 |  | NORMANDY RESERVOIR | 1994-08-04 | 850 | 0 | TEMPERATURE, WATER (DEGREES CENTIGRADE) | 14.1
477661 |  | NORMANDY RESERVOIR | 1994-08-04 | 850 | 0 | OXIDATION REDUCTION POTENTIAL (MILLIVOLTS) | 363
477661 |  | NORMANDY RESERVOIR | 1994-08-04 | 850 | 0 | SPECIFIC CONDUCTANCE,FIELD (UMHOS/CM @ 25C) | 76
477661 |  | NORMANDY RESERVOIR | 1994-08-04 | 850 | 0 | OXYGEN, DISSOLVED MG/L | 0.14
477661 |  | NORMANDY RESERVOIR | 1994-08-04 | 850 | 0 | OXYGEN, DISSOLVED, PERCENT OF SATURATION % | 1.3461
477661 |  | NORMANDY RESERVOIR | 1994-08-04 | 850 | 0 | PH (STANDARD UNITS) | 6.4
477661 |  | NORMANDY RESERVOIR | 1994-08-04 | 850 | 0 | TURBIDITY,FIELD NEPHELOMETRIC TURBIDITY UNITS,NTU | 22.4
477661 |  | NORMANDY RESERVOIR | 1994-08-04 | 851 | 0 | TEMPERATURE, WATER (DEGREES CENTIGRADE) | 14
477661 |  | NORMANDY RESERVOIR | 1994-08-04 | 851 | 0 | OXIDATION REDUCTION POTENTIAL (MILLIVOLTS) | 361
477661 |  | NORMANDY RESERVOIR | 1994-08-04 | 851 | 0 | SPECIFIC CONDUCTANCE,FIELD (UMHOS/CM @ 25C) | 76
477661 |  | NORMANDY RESERVOIR | 1994-08-04 | 851 | 0 | OXYGEN, DISSOLVED MG/L | 0.12
477661 |  | NORMANDY RESERVOIR | 1994-08-04 | 851 | 0 | OXYGEN, DISSOLVED, PERCENT OF SATURATION % | 1.1538
477661 |  | NORMANDY RESERVOIR | 1994-08-04 | 851 | 0 | PH (STANDARD UNITS) | 6.4
477661 |  | NORMANDY RESERVOIR | 1994-08-04 | 851 | 0 | TURBIDITY,FIELD NEPHELOMETRIC TURBIDITY UNITS,NTU | 22.8
477661 |  | NORMANDY RESERVOIR | 1994-08-04 | 852 | 0 | TEMPERATURE, WATER (DEGREES CENTIGRADE) | 13.9
477661 |  | NORMANDY RESERVOIR | 1994-08-04 | 852 | 0 | OXIDATION REDUCTION POTENTIAL (MILLIVOLTS) | 358
477661 |  | NORMANDY RESERVOIR | 1994-08-04 | 852 | 0 | SPECIFIC CONDUCTANCE,FIELD (UMHOS/CM @ 25C) | 76
477661 |  | NORMANDY RESERVOIR | 1994-08-04 | 852 | 0 | OXYGEN, DISSOLVED MG/L | 0.08
477661 |  | NORMANDY RESERVOIR | 1994-08-04 | 852 | 0 | OXYGEN, DISSOLVED, PERCENT OF SATURATION % | 0.76923
477661 |  | NORMANDY RESERVOIR | 1994-08-04 | 852 | 0 | PH (STANDARD UNITS) | 6.4
477661 |  | NORMANDY RESERVOIR | 1994-08-04 | 852 | 0 | TURBIDITY,FIELD NEPHELOMETRIC TURBIDITY UNITS,NTU | 22.3
477661 |  | NORMANDY RESERVOIR | 1994-08-04 | 853 | 0 | TEMPERATURE, WATER (DEGREES CENTIGRADE) | 13.8
477661 |  | NORMANDY RESERVOIR | 1994-08-04 | 853 | 0 | OXIDATION REDUCTION POTENTIAL (MILLIVOLTS) | 357
477661 |  | NORMANDY RESERVOIR | 1994-08-04 | 853 | 0 | SPECIFIC CONDUCTANCE,FIELD (UMHOS/CM @ 25C) | 76
477661 |  | NORMANDY RESERVOIR | 1994-08-04 | 853 | 0 | OXYGEN, DISSOLVED MG/L | 0.08
477661 |  | NORMANDY RESERVOIR | 1994-08-04 | 853 | 0 | OXYGEN, DISSOLVED, PERCENT OF SATURATION % | 0.76923
477661 |  | NORMANDY RESERVOIR | 1994-08-04 | 853 | 0 | PH (STANDARD UNITS) | 6.4
477661 |  | NORMANDY RESERVOIR | 1994-08-04 | 853 | 0 | TURBIDITY,FIELD NEPHELOMETRIC TURBIDITY UNITS,NTU | 22.5
477661 |  | NORMANDY RESERVOIR | 1994-08-04 | 854 | 0 | TEMPERATURE, WATER (DEGREES CENTIGRADE) | 13.7
477661 |  | NORMANDY RESERVOIR | 1994-08-04 | 854 | 0 | OXIDATION REDUCTION POTENTIAL (MILLIVOLTS) | 351
477661 |  | NORMANDY RESERVOIR | 1994-08-04 | 854 | 0 | SPECIFIC CONDUCTANCE,FIELD (UMHOS/CM @ 25C) | 76
477661 |  | NORMANDY RESERVOIR | 1994-08-04 | 854 | 0 | OXYGEN, DISSOLVED MG/L | 0.09
477661 |  | NORMANDY RESERVOIR | 1994-08-04 | 854 | 0 | OXYGEN, DISSOLVED, PERCENT OF SATURATION % | 0.86538
477661 |  | NORMANDY RESERVOIR | 1994-08-04 | 854 | 0 | PH (STANDARD UNITS) | 6.4
477661 |  | NORMANDY RESERVOIR | 1994-08-04 | 854 | 0 | TURBIDITY,FIELD NEPHELOMETRIC TURBIDITY UNITS,NTU | 22
477661 |  | NORMANDY RESERVOIR | 1994-08-04 | 855 | 0 | TEMPERATURE, WATER (DEGREES CENTIGRADE) | 13.6
477661 |  | NORMANDY RESERVOIR | 1994-08-04 | 855 | 0 | OXIDATION REDUCTION POTENTIAL (MILLIVOLTS) | 344
477661 |  | NORMANDY RESERVOIR | 1994-08-04 | 855 | 0 | SPECIFIC CONDUCTANCE,FIELD (UMHOS/CM @ 25C) | 75
477661 |  | NORMANDY RESERVOIR | 1994-08-04 | 855 | 0 | OXYGEN, DISSOLVED MG/L | 0.12
477661 |  | NORMANDY RESERVOIR | 1994-08-04 | 855 | 0 | OXYGEN, DISSOLVED, PERCENT OF SATURATION % | 1.1538
477661 |  | NORMANDY RESERVOIR | 1994-08-04 | 855 | 0 | PH (STANDARD UNITS) | 6.4
477661 |  | NORMANDY RESERVOIR | 1994-08-04 | 855 | 0 | TURBIDITY,FIELD NEPHELOMETRIC TURBIDITY UNITS,NTU | 21.7
477661 |  | NORMANDY RESERVOIR | 1994-08-04 | 856 | 0 | TEMPERATURE, WATER (DEGREES CENTIGRADE) | 13.6
477661 |  | NORMANDY RESERVOIR | 1994-08-04 | 856 | 0 | OXIDATION REDUCTION POTENTIAL (MILLIVOLTS) | 336
477661 |  | NORMANDY RESERVOIR | 1994-08-04 | 856 | 0 | SPECIFIC CONDUCTANCE,FIELD (UMHOS/CM @ 25C) | 74
477661 |  | NORMANDY RESERVOIR | 1994-08-04 | 856 | 0 | OXYGEN, DISSOLVED MG/L | 0.13
477661 |  | NORMANDY RESERVOIR | 1994-08-04 | 856 | 0 | OXYGEN, DISSOLVED, PERCENT OF SATURATION % | 1.25
477661 |  | NORMANDY RESERVOIR | 1994-08-04 | 856 | 0 | PH (STANDARD UNITS) | 6.4
477661 |  | NORMANDY RESERVOIR | 1994-08-04 | 856 | 0 | TURBIDITY,FIELD NEPHELOMETRIC TURBIDITY UNITS,NTU | 19.1
477661 |  | NORMANDY RESERVOIR | 1994-08-04 | 857 | 0 | TEMPERATURE, WATER (DEGREES CENTIGRADE) | 13.4
477661 |  | NORMANDY RESERVOIR | 1994-08-04 | 857 | 0 | OXIDATION REDUCTION POTENTIAL (MILLIVOLTS) | 314
477661 |  | NORMANDY RESERVOIR | 1994-08-04 | 857 | 0 | SPECIFIC CONDUCTANCE,FIELD (UMHOS/CM @ 25C) | 74
477661 |  | NORMANDY RESERVOIR | 1994-08-04 | 857 | 0 | OXYGEN, DISSOLVED MG/L | 0.2
477661 |  | NORMANDY RESERVOIR | 1994-08-04 | 857 | 0 | OXYGEN, DISSOLVED, PERCENT OF SATURATION % | 1.8868
477661 |  | NORMANDY RESERVOIR | 1994-08-04 | 857 | 0 | PH (STANDARD UNITS) | 6.5
477661 |  | NORMANDY RESERVOIR | 1994-08-04 | 857 | 0 | TURBIDITY,FIELD NEPHELOMETRIC TURBIDITY UNITS,NTU | 20
477661 |  | NORMANDY RESERVOIR | 1994-08-04 | 858 | 0 | TEMPERATURE, WATER (DEGREES CENTIGRADE) | 13.2
477661 |  | NORMANDY RESERVOIR | 1994-08-04 | 858 | 0 | OXIDATION REDUCTION POTENTIAL (MILLIVOLTS) | 287
477661 |  | NORMANDY RESERVOIR | 1994-08-04 | 858 | 0 | SPECIFIC CONDUCTANCE,FIELD (UMHOS/CM @ 25C) | 81
477661 |  | NORMANDY RESERVOIR | 1994-08-04 | 858 | 0 | OXYGEN, DISSOLVED MG/L | 0.2
477661 |  | NORMANDY RESERVOIR | 1994-08-04 | 858 | 0 | OXYGEN, DISSOLVED, PERCENT OF SATURATION % | 1.8868
477661 |  | NORMANDY RESERVOIR | 1994-08-04 | 858 | 0 | PH (STANDARD UNITS) | 6.6
477661 |  | NORMANDY RESERVOIR | 1994-08-04 | 858 | 0 | TURBIDITY,FIELD NEPHELOMETRIC TURBIDITY UNITS,NTU | 51
477661 |  | NORMANDY RESERVOIR | 1994-08-04 | 903 | 0 | TEMPERATURE, WATER (DEGREES CENTIGRADE) | 27.6
477661 |  | NORMANDY RESERVOIR | 1994-08-04 | 903 | 0 | ELEVATION, RESERVOIR SURFACE WATER IN FEET | 874.91
477661 |  | NORMANDY RESERVOIR | 1994-08-04 | 903 | 0 | TRANSPARENCY, SECCHI DISC (METERS) | 2
477661 |  | NORMANDY RESERVOIR | 1994-08-04 | 903 | 0 | OXIDATION REDUCTION POTENTIAL (MILLIVOLTS) | 406
477661 |  | NORMANDY RESERVOIR | 1994-08-04 | 903 | 0 | SPECIFIC CONDUCTANCE,FIELD (UMHOS/CM @ 25C) | 86
477661 |  | NORMANDY RESERVOIR | 1994-08-04 | 903 | 0 | OXYGEN, DISSOLVED MG/L | 7.6
477661 |  | NORMANDY RESERVOIR | 1994-08-04 | 903 | 0 | OXYGEN, DISSOLVED, PERCENT OF SATURATION % | 96.2025
477661 |  | NORMANDY RESERVOIR | 1994-08-04 | 903 | 0 | PH (STANDARD UNITS) | 8.3
477661 |  | NORMANDY RESERVOIR | 1994-08-04 | 903 | 0 | TURBIDITY,FIELD NEPHELOMETRIC TURBIDITY UNITS,NTU | 3.3
477661 |  | NORMANDY RESERVOIR | 1994-08-04 | 904 | 0 | TEMPERATURE, WATER (DEGREES CENTIGRADE) | 27.6
477661 |  | NORMANDY RESERVOIR | 1994-08-04 | 904 | 0 | OXIDATION REDUCTION POTENTIAL (MILLIVOLTS) | 403
477661 |  | NORMANDY RESERVOIR | 1994-08-04 | 904 | 0 | SPECIFIC CONDUCTANCE,FIELD (UMHOS/CM @ 25C) | 86
477661 |  | NORMANDY RESERVOIR | 1994-08-04 | 904 | 0 | OXYGEN, DISSOLVED MG/L | 7.6
477661 |  | NORMANDY RESERVOIR | 1994-08-04 | 904 | 0 | OXYGEN, DISSOLVED, PERCENT OF SATURATION % | 96.2025
477661 |  | NORMANDY RESERVOIR | 1994-08-04 | 904 | 0 | PH (STANDARD UNITS) | 8.4
477661 |  | NORMANDY RESERVOIR | 1994-08-04 | 904 | 0 | TURBIDITY,FIELD NEPHELOMETRIC TURBIDITY UNITS,NTU | 3.3
477661 |  | NORMANDY RESERVOIR | 1994-08-04 | 905 | 0 | TEMPERATURE, WATER (DEGREES CENTIGRADE) | 27.6
477661 |  | NORMANDY RESERVOIR | 1994-08-04 | 905 | 0 | OXIDATION REDUCTION POTENTIAL (MILLIVOLTS) | 401
477661 |  | NORMANDY RESERVOIR | 1994-08-04 | 905 | 0 | SPECIFIC CONDUCTANCE,FIELD (UMHOS/CM @ 25C) | 86
477661 |  | NORMANDY RESERVOIR | 1994-08-04 | 905 | 0 | OXYGEN, DISSOLVED MG/L | 7.6
477661 |  | NORMANDY RESERVOIR | 1994-08-04 | 905 | 0 | OXYGEN, DISSOLVED, PERCENT OF SATURATION % | 96.2025
477661 |  | NORMANDY RESERVOIR | 1994-08-04 | 905 | 0 | PH (STANDARD UNITS) | 8.3
477661 |  | NORMANDY RESERVOIR | 1994-08-04 | 905 | 0 | TURBIDITY,FIELD NEPHELOMETRIC TURBIDITY UNITS,NTU | 3.3
477661 |  | NORMANDY RESERVOIR | 1994-08-04 | 906 | 0 | TEMPERATURE, WATER (DEGREES CENTIGRADE) | 27.5
477661 |  | NORMANDY RESERVOIR | 1994-08-04 | 906 | 0 | OXIDATION REDUCTION POTENTIAL (MILLIVOLTS) | 398
477661 |  | NORMANDY RESERVOIR | 1994-08-04 | 906 | 0 | SPECIFIC CONDUCTANCE,FIELD (UMHOS/CM @ 25C) | 86
477661 |  | NORMANDY RESERVOIR | 1994-08-04 | 906 | 0 | OXYGEN, DISSOLVED MG/L | 7.5
477661 |  | NORMANDY RESERVOIR | 1994-08-04 | 906 | 0 | OXYGEN, DISSOLVED, PERCENT OF SATURATION % | 92.5926
477661 |  | NORMANDY RESERVOIR | 1994-08-04 | 906 | 0 | PH (STANDARD UNITS) | 8.3
477661 |  | NORMANDY RESERVOIR | 1994-08-04 | 906 | 0 | TURBIDITY,FIELD NEPHELOMETRIC TURBIDITY UNITS,NTU | 3.2
477661 |  | NORMANDY RESERVOIR | 1994-08-04 | 907 | 0 | TEMPERATURE, WATER (DEGREES CENTIGRADE) | 27.5
477661 |  | NORMANDY RESERVOIR | 1994-08-04 | 907 | 0 | OXIDATION REDUCTION POTENTIAL (MILLIVOLTS) | 399
477661 |  | NORMANDY RESERVOIR | 1994-08-04 | 907 | 0 | SPECIFIC CONDUCTANCE,FIELD (UMHOS/CM @ 25C) | 86
477661 |  | NORMANDY RESERVOIR | 1994-08-04 | 907 | 0 | OXYGEN, DISSOLVED MG/L | 7.2
477661 |  | NORMANDY RESERVOIR | 1994-08-04 | 907 | 0 | OXYGEN, DISSOLVED, PERCENT OF SATURATION % | 88.8889
477661 |  | NORMANDY RESERVOIR | 1994-08-04 | 907 | 0 | PH (STANDARD UNITS) | 8.2
477661 |  | NORMANDY RESERVOIR | 1994-08-04 | 907 | 0 | TURBIDITY,FIELD NEPHELOMETRIC TURBIDITY UNITS,NTU | 3.3
477661 |  | NORMANDY RESERVOIR | 1994-08-04 | 908 | 0 | TEMPERATURE, WATER (DEGREES CENTIGRADE) | 27
477661 |  | NORMANDY RESERVOIR | 1994-08-04 | 908 | 0 | OXIDATION REDUCTION POTENTIAL (MILLIVOLTS) | 414
477661 |  | NORMANDY RESERVOIR | 1994-08-04 | 908 | 0 | SPECIFIC CONDUCTANCE,FIELD (UMHOS/CM @ 25C) | 87
477661 |  | NORMANDY RESERVOIR | 1994-08-04 | 908 | 0 | OXYGEN, DISSOLVED MG/L | 6.3
477661 |  | NORMANDY RESERVOIR | 1994-08-04 | 908 | 0 | OXYGEN, DISSOLVED, PERCENT OF SATURATION % | 77.7777
477661 |  | NORMANDY RESERVOIR | 1994-08-04 | 908 | 0 | PH (STANDARD UNITS) | 7.5
477661 |  | NORMANDY RESERVOIR | 1994-08-04 | 908 | 0 | TURBIDITY,FIELD NEPHELOMETRIC TURBIDITY UNITS,NTU | 3.4
477661 |  | NORMANDY RESERVOIR | 1994-08-04 | 909 | 0 | TEMPERATURE, WATER (DEGREES CENTIGRADE) | 24.6
477661 |  | NORMANDY RESERVOIR | 1994-08-04 | 909 | 0 | OXIDATION REDUCTION POTENTIAL (MILLIVOLTS) | 412
477661 |  | NORMANDY RESERVOIR | 1994-08-04 | 909 | 0 | SPECIFIC CONDUCTANCE,FIELD (UMHOS/CM @ 25C) | 92
477661 |  | NORMANDY RESERVOIR | 1994-08-04 | 909 | 0 | OXYGEN, DISSOLVED MG/L | 2.3
477661 |  | NORMANDY RESERVOIR | 1994-08-04 | 909 | 0 | OXYGEN, DISSOLVED, PERCENT OF SATURATION % | 27.3809
477661 |  | NORMANDY RESERVOIR | 1994-08-04 | 909 | 0 | PH (STANDARD UNITS) | 6.8
477661 |  | NORMANDY RESERVOIR | 1994-08-04 | 909 | 0 | TURBIDITY,FIELD NEPHELOMETRIC TURBIDITY UNITS,NTU | 3.7
477661 |  | NORMANDY RESERVOIR | 1994-08-04 | 910 | 0 | TEMPERATURE, WATER (DEGREES CENTIGRADE) | 22.4
477661 |  | NORMANDY RESERVOIR | 1994-08-04 | 910 | 0 | OXIDATION REDUCTION POTENTIAL (MILLIVOLTS) | 391
477661 |  | NORMANDY RESERVOIR | 1994-08-04 | 910 | 0 | SPECIFIC CONDUCTANCE,FIELD (UMHOS/CM @ 25C) | 88
477661 |  | NORMANDY RESERVOIR | 1994-08-04 | 910 | 0 | OXYGEN, DISSOLVED MG/L | 1.1
477661 |  | NORMANDY RESERVOIR | 1994-08-04 | 910 | 0 | OXYGEN, DISSOLVED, PERCENT OF SATURATION % | 12.5
477661 |  | NORMANDY RESERVOIR | 1994-08-04 | 910 | 0 | PH (STANDARD UNITS) | 6.6
477661 |  | NORMANDY RESERVOIR | 1994-08-04 | 910 | 0 | TURBIDITY,FIELD NEPHELOMETRIC TURBIDITY UNITS,NTU | 5.5
477661 |  | NORMANDY RESERVOIR | 1994-08-04 | 911 | 0 | TEMPERATURE, WATER (DEGREES CENTIGRADE) | 18.1
477661 |  | NORMANDY RESERVOIR | 1994-08-04 | 911 | 0 | OXIDATION REDUCTION POTENTIAL (MILLIVOLTS) | 368
477661 |  | NORMANDY RESERVOIR | 1994-08-04 | 911 | 0 | SPECIFIC CONDUCTANCE,FIELD (UMHOS/CM @ 25C) | 78
477661 |  | NORMANDY RESERVOIR | 1994-08-04 | 911 | 0 | OXYGEN, DISSOLVED MG/L | 0.05
477661 |  | NORMANDY RESERVOIR | 1994-08-04 | 911 | 0 | OXYGEN, DISSOLVED, PERCENT OF SATURATION % | 0.52632
477661 |  | NORMANDY RESERVOIR | 1994-08-04 | 911 | 0 | PH (STANDARD UNITS) | 6.4
477661 |  | NORMANDY RESERVOIR | 1994-08-04 | 911 | 0 | TURBIDITY,FIELD NEPHELOMETRIC TURBIDITY UNITS,NTU | 7.1
477661 |  | NORMANDY RESERVOIR | 1994-08-04 | 912 | 0 | TEMPERATURE, WATER (DEGREES CENTIGRADE) | 16.4
477661 |  | NORMANDY RESERVOIR | 1994-08-04 | 912 | 0 | OXIDATION REDUCTION POTENTIAL (MILLIVOLTS) | 367
477661 |  | NORMANDY RESERVOIR | 1994-08-04 | 912 | 0 | SPECIFIC CONDUCTANCE,FIELD (UMHOS/CM @ 25C) | 76
477661 |  | NORMANDY RESERVOIR | 1994-08-04 | 912 | 0 | OXYGEN, DISSOLVED MG/L | 0.07
477661 |  | NORMANDY RESERVOIR | 1994-08-04 | 912 | 0 | OXYGEN, DISSOLVED, PERCENT OF SATURATION % | 0.7
477661 |  | NORMANDY RESERVOIR | 1994-08-04 | 912 | 0 | PH (STANDARD UNITS) | 6.4
477661 |  | NORMANDY RESERVOIR | 1994-08-04 | 912 | 0 | TURBIDITY,FIELD NEPHELOMETRIC TURBIDITY UNITS,NTU | 10.6
477661 |  | NORMANDY RESERVOIR | 1994-08-04 | 913 | 0 | TEMPERATURE, WATER (DEGREES CENTIGRADE) | 15.3
477661 |  | NORMANDY RESERVOIR | 1994-08-04 | 913 | 0 | OXIDATION REDUCTION POTENTIAL (MILLIVOLTS) | 365
477661 |  | NORMANDY RESERVOIR | 1994-08-04 | 913 | 0 | SPECIFIC CONDUCTANCE,FIELD (UMHOS/CM @ 25C) | 73
477661 |  | NORMANDY RESERVOIR | 1994-08-04 | 913 | 0 | OXYGEN, DISSOLVED MG/L | 0.05
477661 |  | NORMANDY RESERVOIR | 1994-08-04 | 913 | 0 | OXYGEN, DISSOLVED, PERCENT OF SATURATION % | 0.4902
477661 |  | NORMANDY RESERVOIR | 1994-08-04 | 913 | 0 | PH (STANDARD UNITS) | 6.4
477661 |  | NORMANDY RESERVOIR | 1994-08-04 | 913 | 0 | TURBIDITY,FIELD NEPHELOMETRIC TURBIDITY UNITS,NTU | 9.3
477661 |  | NORMANDY RESERVOIR | 1994-08-04 | 914 | 0 | TEMPERATURE, WATER (DEGREES CENTIGRADE) | 15
477661 |  | NORMANDY RESERVOIR | 1994-08-04 | 914 | 0 | OXIDATION REDUCTION POTENTIAL (MILLIVOLTS) | 367
477661 |  | NORMANDY RESERVOIR | 1994-08-04 | 914 | 0 | SPECIFIC CONDUCTANCE,FIELD (UMHOS/CM @ 25C) | 71
477661 |  | NORMANDY RESERVOIR | 1994-08-04 | 914 | 0 | OXYGEN, DISSOLVED MG/L | 0.06
477661 |  | NORMANDY RESERVOIR | 1994-08-04 | 914 | 0 | OXYGEN, DISSOLVED, PERCENT OF SATURATION % | 0.58823
477661 |  | NORMANDY RESERVOIR | 1994-08-04 | 914 | 0 | PH (STANDARD UNITS) | 6.4
477661 |  | NORMANDY RESERVOIR | 1994-08-04 | 914 | 0 | TURBIDITY,FIELD NEPHELOMETRIC TURBIDITY UNITS,NTU | 8.6
477661 |  | NORMANDY RESERVOIR | 1994-08-04 | 915 | 0 | TEMPERATURE, WATER (DEGREES CENTIGRADE) | 14.6
477661 |  | NORMANDY RESERVOIR | 1994-08-04 | 915 | 0 | OXIDATION REDUCTION POTENTIAL (MILLIVOLTS) | 369
477661 |  | NORMANDY RESERVOIR | 1994-08-04 | 915 | 0 | SPECIFIC CONDUCTANCE,FIELD (UMHOS/CM @ 25C) | 71
477661 |  | NORMANDY RESERVOIR | 1994-08-04 | 915 | 0 | OXYGEN, DISSOLVED MG/L | 0.06
477661 |  | NORMANDY RESERVOIR | 1994-08-04 | 915 | 0 | OXYGEN, DISSOLVED, PERCENT OF SATURATION % | 0.58823
477661 |  | NORMANDY RESERVOIR | 1994-08-04 | 915 | 0 | PH (STANDARD UNITS) | 6.4
477661 |  | NORMANDY RESERVOIR | 1994-08-04 | 915 | 0 | TURBIDITY,FIELD NEPHELOMETRIC TURBIDITY UNITS,NTU | 16.3
477661 |  | NORMANDY RESERVOIR | 1994-08-04 | 916 | 0 | TEMPERATURE, WATER (DEGREES CENTIGRADE) | 14.3
477661 |  | NORMANDY RESERVOIR | 1994-08-04 | 916 | 0 | OXIDATION REDUCTION POTENTIAL (MILLIVOLTS) | 367
477661 |  | NORMANDY RESERVOIR | 1994-08-04 | 916 | 0 | SPECIFIC CONDUCTANCE,FIELD (UMHOS/CM @ 25C) | 77
477661 |  | NORMANDY RESERVOIR | 1994-08-04 | 916 | 0 | OXYGEN, DISSOLVED MG/L | 0.07
477661 |  | NORMANDY RESERVOIR | 1994-08-04 | 916 | 0 | OXYGEN, DISSOLVED, PERCENT OF SATURATION % | 0.67308
477661 |  | NORMANDY RESERVOIR | 1994-08-04 | 916 | 0 | PH (STANDARD UNITS) | 6.4
477661 |  | NORMANDY RESERVOIR | 1994-08-04 | 916 | 0 | TURBIDITY,FIELD NEPHELOMETRIC TURBIDITY UNITS,NTU | 21.2
477661 |  | NORMANDY RESERVOIR | 1994-08-04 | 917 | 0 | TEMPERATURE, WATER (DEGREES CENTIGRADE) | 14.1
477661 |  | NORMANDY RESERVOIR | 1994-08-04 | 917 | 0 | OXIDATION REDUCTION POTENTIAL (MILLIVOLTS) | 368
477661 |  | NORMANDY RESERVOIR | 1994-08-04 | 917 | 0 | SPECIFIC CONDUCTANCE,FIELD (UMHOS/CM @ 25C) | 76
477661 |  | NORMANDY RESERVOIR | 1994-08-04 | 917 | 0 | OXYGEN, DISSOLVED MG/L | 0.07
477661 |  | NORMANDY RESERVOIR | 1994-08-04 | 917 | 0 | OXYGEN, DISSOLVED, PERCENT OF SATURATION % | 0.67308
477661 |  | NORMANDY RESERVOIR | 1994-08-04 | 917 | 0 | PH (STANDARD UNITS) | 6.4
477661 |  | NORMANDY RESERVOIR | 1994-08-04 | 917 | 0 | TURBIDITY,FIELD NEPHELOMETRIC TURBIDITY UNITS,NTU | 19.3
477661 |  | NORMANDY RESERVOIR | 1994-08-04 | 918 | 0 | TEMPERATURE, WATER (DEGREES CENTIGRADE) | 14
477661 |  | NORMANDY RESERVOIR | 1994-08-04 | 918 | 0 | OXIDATION REDUCTION POTENTIAL (MILLIVOLTS) | 367
477661 |  | NORMANDY RESERVOIR | 1994-08-04 | 918 | 0 | SPECIFIC CONDUCTANCE,FIELD (UMHOS/CM @ 25C) | 75
477661 |  | NORMANDY RESERVOIR | 1994-08-04 | 918 | 0 | OXYGEN, DISSOLVED MG/L | 0.1
477661 |  | NORMANDY RESERVOIR | 1994-08-04 | 918 | 0 | OXYGEN, DISSOLVED, PERCENT OF SATURATION % | 0.96154
477661 |  | NORMANDY RESERVOIR | 1994-08-04 | 918 | 0 | PH (STANDARD UNITS) | 6.4
477661 |  | NORMANDY RESERVOIR | 1994-08-04 | 918 | 0 | TURBIDITY,FIELD NEPHELOMETRIC TURBIDITY UNITS,NTU | 20.1
477661 |  | NORMANDY RESERVOIR | 1994-08-04 | 919 | 0 | TEMPERATURE, WATER (DEGREES CENTIGRADE) | 13.9
477661 |  | NORMANDY RESERVOIR | 1994-08-04 | 919 | 0 | OXIDATION REDUCTION POTENTIAL (MILLIVOLTS) | 365
477661 |  | NORMANDY RESERVOIR | 1994-08-04 | 919 | 0 | SPECIFIC CONDUCTANCE,FIELD (UMHOS/CM @ 25C) | 76
477661 |  | NORMANDY RESERVOIR | 1994-08-04 | 919 | 0 | OXYGEN, DISSOLVED MG/L | 0.1
477661 |  | NORMANDY RESERVOIR | 1994-08-04 | 919 | 0 | OXYGEN, DISSOLVED, PERCENT OF SATURATION % | 0.96154
477661 |  | NORMANDY RESERVOIR | 1994-08-04 | 919 | 0 | PH (STANDARD UNITS) | 6.4
477661 |  | NORMANDY RESERVOIR | 1994-08-04 | 919 | 0 | TURBIDITY,FIELD NEPHELOMETRIC TURBIDITY UNITS,NTU | 17.9
477661 |  | NORMANDY RESERVOIR | 1994-08-04 | 920 | 0 | TEMPERATURE, WATER (DEGREES CENTIGRADE) | 13.8
477661 |  | NORMANDY RESERVOIR | 1994-08-04 | 920 | 0 | OXIDATION REDUCTION POTENTIAL (MILLIVOLTS) | 362
477661 |  | NORMANDY RESERVOIR | 1994-08-04 | 920 | 0 | SPECIFIC CONDUCTANCE,FIELD (UMHOS/CM @ 25C) | 75
477661 |  | NORMANDY RESERVOIR | 1994-08-04 | 920 | 0 | OXYGEN, DISSOLVED MG/L | 0.1
477661 |  | NORMANDY RESERVOIR | 1994-08-04 | 920 | 0 | OXYGEN, DISSOLVED, PERCENT OF SATURATION % | 0.96154
477661 |  | NORMANDY RESERVOIR | 1994-08-04 | 920 | 0 | PH (STANDARD UNITS) | 6.4
477661 |  | NORMANDY RESERVOIR | 1994-08-04 | 920 | 0 | TURBIDITY,FIELD NEPHELOMETRIC TURBIDITY UNITS,NTU | 20.1
477661 |  | NORMANDY RESERVOIR | 1994-08-04 | 921 | 0 | TEMPERATURE, WATER (DEGREES CENTIGRADE) | 13.7
477661 |  | NORMANDY RESERVOIR | 1994-08-04 | 921 | 0 | OXIDATION REDUCTION POTENTIAL (MILLIVOLTS) | 360
477661 |  | NORMANDY RESERVOIR | 1994-08-04 | 921 | 0 | SPECIFIC CONDUCTANCE,FIELD (UMHOS/CM @ 25C) | 75
477661 |  | NORMANDY RESERVOIR | 1994-08-04 | 921 | 0 | OXYGEN, DISSOLVED MG/L | 0.11
477661 |  | NORMANDY RESERVOIR | 1994-08-04 | 921 | 0 | OXYGEN, DISSOLVED, PERCENT OF SATURATION % | 1.0577
477661 |  | NORMANDY RESERVOIR | 1994-08-04 | 921 | 0 | PH (STANDARD UNITS) | 6.4
477661 |  | NORMANDY RESERVOIR | 1994-08-04 | 921 | 0 | TURBIDITY,FIELD NEPHELOMETRIC TURBIDITY UNITS,NTU | 21.5
477661 |  | NORMANDY RESERVOIR | 1994-08-04 | 922 | 0 | TEMPERATURE, WATER (DEGREES CENTIGRADE) | 13.6
477661 |  | NORMANDY RESERVOIR | 1994-08-04 | 922 | 0 | OXIDATION REDUCTION POTENTIAL (MILLIVOLTS) | 368
477661 |  | NORMANDY RESERVOIR | 1994-08-04 | 922 | 0 | SPECIFIC CONDUCTANCE,FIELD (UMHOS/CM @ 25C) | 75
477661 |  | NORMANDY RESERVOIR | 1994-08-04 | 922 | 0 | OXYGEN, DISSOLVED MG/L | 0.12
477661 |  | NORMANDY RESERVOIR | 1994-08-04 | 922 | 0 | OXYGEN, DISSOLVED, PERCENT OF SATURATION % | 1.1538
477661 |  | NORMANDY RESERVOIR | 1994-08-04 | 922 | 0 | PH (STANDARD UNITS) | 6.4
477661 |  | NORMANDY RESERVOIR | 1994-08-04 | 922 | 0 | TURBIDITY,FIELD NEPHELOMETRIC TURBIDITY UNITS,NTU | 20.4
477661 |  | NORMANDY RESERVOIR | 1994-08-04 | 923 | 0 | TEMPERATURE, WATER (DEGREES CENTIGRADE) | 13.5
477661 |  | NORMANDY RESERVOIR | 1994-08-04 | 923 | 0 | OXIDATION REDUCTION POTENTIAL (MILLIVOLTS) | 367
477661 |  | NORMANDY RESERVOIR | 1994-08-04 | 923 | 0 | SPECIFIC CONDUCTANCE,FIELD (UMHOS/CM @ 25C) | 75
477661 |  | NORMANDY RESERVOIR | 1994-08-04 | 923 | 0 | OXYGEN, DISSOLVED MG/L | 0.13
477661 |  | NORMANDY RESERVOIR | 1994-08-04 | 923 | 0 | OXYGEN, DISSOLVED, PERCENT OF SATURATION % | 1.2264
477661 |  | NORMANDY RESERVOIR | 1994-08-04 | 923 | 0 | PH (STANDARD UNITS) | 6.4
477661 |  | NORMANDY RESERVOIR | 1994-08-04 | 923 | 0 | TURBIDITY,FIELD NEPHELOMETRIC TURBIDITY UNITS,NTU | 20.2
477661 |  | NORMANDY RESERVOIR | 1994-08-04 | 924 | 0 | TEMPERATURE, WATER (DEGREES CENTIGRADE) | 13.5
477661 |  | NORMANDY RESERVOIR | 1994-08-04 | 924 | 0 | OXIDATION REDUCTION POTENTIAL (MILLIVOLTS) | 362
477661 |  | NORMANDY RESERVOIR | 1994-08-04 | 924 | 0 | SPECIFIC CONDUCTANCE,FIELD (UMHOS/CM @ 25C) | 76
477661 |  | NORMANDY RESERVOIR | 1994-08-04 | 924 | 0 | OXYGEN, DISSOLVED MG/L | 0.15
477661 |  | NORMANDY RESERVOIR | 1994-08-04 | 924 | 0 | OXYGEN, DISSOLVED, PERCENT OF SATURATION % | 1.4151
477661 |  | NORMANDY RESERVOIR | 1994-08-04 | 924 | 0 | PH (STANDARD UNITS) | 6.5
477661 |  | NORMANDY RESERVOIR | 1994-08-04 | 924 | 0 | TURBIDITY,FIELD NEPHELOMETRIC TURBIDITY UNITS,NTU | 24.1
477661 |  | NORMANDY RESERVOIR | 1994-08-04 | 925 | 0 | TEMPERATURE, WATER (DEGREES CENTIGRADE) | 13.7
477661 |  | NORMANDY RESERVOIR | 1994-08-04 | 925 | 0 | OXIDATION REDUCTION POTENTIAL (MILLIVOLTS) | 370
477661 |  | NORMANDY RESERVOIR | 1994-08-04 | 925 | 0 | SPECIFIC CONDUCTANCE,FIELD (UMHOS/CM @ 25C) | 76
477661 |  | NORMANDY RESERVOIR | 1994-08-04 | 925 | 0 | OXYGEN, DISSOLVED MG/L | 0.2
477661 |  | NORMANDY RESERVOIR | 1994-08-04 | 925 | 0 | OXYGEN, DISSOLVED, PERCENT OF SATURATION % | 1.9231
477661 |  | NORMANDY RESERVOIR | 1994-08-04 | 925 | 0 | PH (STANDARD UNITS) | 6.6
477661 |  | NORMANDY RESERVOIR | 1994-08-04 | 925 | 0 | TURBIDITY,FIELD NEPHELOMETRIC TURBIDITY UNITS,NTU | 25.5
477661 |  | NORMANDY RESERVOIR | 1994-08-04 | 927 | 0 | TEMPERATURE, WATER (DEGREES CENTIGRADE) | 27.7
477661 |  | NORMANDY RESERVOIR | 1994-08-04 | 927 | 0 | ELEVATION, RESERVOIR SURFACE WATER IN FEET | 874.91
477661 |  | NORMANDY RESERVOIR | 1994-08-04 | 927 | 0 | TRANSPARENCY, SECCHI DISC (METERS) | 1.8
477661 |  | NORMANDY RESERVOIR | 1994-08-04 | 927 | 0 | OXIDATION REDUCTION POTENTIAL (MILLIVOLTS) | 86
477661 |  | NORMANDY RESERVOIR | 1994-08-04 | 927 | 0 | SPECIFIC CONDUCTANCE,FIELD (UMHOS/CM @ 25C) | 86
477661 |  | NORMANDY RESERVOIR | 1994-08-04 | 927 | 0 | OXYGEN, DISSOLVED MG/L | 7.7
477661 |  | NORMANDY RESERVOIR | 1994-08-04 | 927 | 0 | OXYGEN, DISSOLVED, PERCENT OF SATURATION % | 97.4683
477661 |  | NORMANDY RESERVOIR | 1994-08-04 | 927 | 0 | PH (STANDARD UNITS) | 8.4
477661 |  | NORMANDY RESERVOIR | 1994-08-04 | 927 | 0 | TURBIDITY,FIELD NEPHELOMETRIC TURBIDITY UNITS,NTU | 3.9
477661 |  | NORMANDY RESERVOIR | 1994-08-04 | 928 | 0 | TEMPERATURE, WATER (DEGREES CENTIGRADE) | 27.7
477661 |  | NORMANDY RESERVOIR | 1994-08-04 | 928 | 0 | OXIDATION REDUCTION POTENTIAL (MILLIVOLTS) | 86
477661 |  | NORMANDY RESERVOIR | 1994-08-04 | 928 | 0 | SPECIFIC CONDUCTANCE,FIELD (UMHOS/CM @ 25C) | 86
477661 |  | NORMANDY RESERVOIR | 1994-08-04 | 928 | 0 | OXYGEN, DISSOLVED MG/L | 7.7
477661 |  | NORMANDY RESERVOIR | 1994-08-04 | 928 | 0 | OXYGEN, DISSOLVED, PERCENT OF SATURATION % | 97.4683
477661 |  | NORMANDY RESERVOIR | 1994-08-04 | 928 | 0 | PH (STANDARD UNITS) | 8.4
477661 |  | NORMANDY RESERVOIR | 1994-08-04 | 928 | 0 | TURBIDITY,FIELD NEPHELOMETRIC TURBIDITY UNITS,NTU | 3.5
477661 |  | NORMANDY RESERVOIR | 1994-08-04 | 929 | 0 | TEMPERATURE, WATER (DEGREES CENTIGRADE) | 27.6
477661 |  | NORMANDY RESERVOIR | 1994-08-04 | 929 | 0 | OXIDATION REDUCTION POTENTIAL (MILLIVOLTS) | 86
477661 |  | NORMANDY RESERVOIR | 1994-08-04 | 929 | 0 | SPECIFIC CONDUCTANCE,FIELD (UMHOS/CM @ 25C) | 86
477661 |  | NORMANDY RESERVOIR | 1994-08-04 | 929 | 0 | OXYGEN, DISSOLVED MG/L | 7.7
477661 |  | NORMANDY RESERVOIR | 1994-08-04 | 929 | 0 | OXYGEN, DISSOLVED, PERCENT OF SATURATION % | 97.4683
477661 |  | NORMANDY RESERVOIR | 1994-08-04 | 929 | 0 | PH (STANDARD UNITS) | 8.4
477661 |  | NORMANDY RESERVOIR | 1994-08-04 | 929 | 0 | TURBIDITY,FIELD NEPHELOMETRIC TURBIDITY UNITS,NTU | 3.3
477661 |  | NORMANDY RESERVOIR | 1994-08-04 | 930 | 0 | TEMPERATURE, WATER (DEGREES CENTIGRADE) | 27.5
477661 |  | NORMANDY RESERVOIR | 1994-08-04 | 930 | 0 | OXIDATION REDUCTION POTENTIAL (MILLIVOLTS) | 86
477661 |  | NORMANDY RESERVOIR | 1994-08-04 | 930 | 0 | SPECIFIC CONDUCTANCE,FIELD (UMHOS/CM @ 25C) | 86
477661 |  | NORMANDY RESERVOIR | 1994-08-04 | 930 | 0 | OXYGEN, DISSOLVED MG/L | 7.7
477661 |  | NORMANDY RESERVOIR | 1994-08-04 | 930 | 0 | OXYGEN, DISSOLVED, PERCENT OF SATURATION % | 95.0617
477661 |  | NORMANDY RESERVOIR | 1994-08-04 | 930 | 0 | PH (STANDARD UNITS) | 8.4
477661 |  | NORMANDY RESERVOIR | 1994-08-04 | 930 | 0 | TURBIDITY,FIELD NEPHELOMETRIC TURBIDITY UNITS,NTU | 3.4
477661 |  | NORMANDY RESERVOIR | 1994-08-04 | 931 | 0 | TEMPERATURE, WATER (DEGREES CENTIGRADE) | 27.5
477661 |  | NORMANDY RESERVOIR | 1994-08-04 | 931 | 0 | OXIDATION REDUCTION POTENTIAL (MILLIVOLTS) | 86
477661 |  | NORMANDY RESERVOIR | 1994-08-04 | 931 | 0 | SPECIFIC CONDUCTANCE,FIELD (UMHOS/CM @ 25C) | 86
477661 |  | NORMANDY RESERVOIR | 1994-08-04 | 931 | 0 | OXYGEN, DISSOLVED MG/L | 7.6
477661 |  | NORMANDY RESERVOIR | 1994-08-04 | 931 | 0 | OXYGEN, DISSOLVED, PERCENT OF SATURATION % | 93.8271
477661 |  | NORMANDY RESERVOIR | 1994-08-04 | 931 | 0 | PH (STANDARD UNITS) | 8.4
477661 |  | NORMANDY RESERVOIR | 1994-08-04 | 931 | 0 | TURBIDITY,FIELD NEPHELOMETRIC TURBIDITY UNITS,NTU | 3.5
477661 |  | NORMANDY RESERVOIR | 1994-08-04 | 932 | 0 | TEMPERATURE, WATER (DEGREES CENTIGRADE) | 27.4
477661 |  | NORMANDY RESERVOIR | 1994-08-04 | 932 | 0 | OXIDATION REDUCTION POTENTIAL (MILLIVOLTS) | 86
477661 |  | NORMANDY RESERVOIR | 1994-08-04 | 932 | 0 | SPECIFIC CONDUCTANCE,FIELD (UMHOS/CM @ 25C) | 86
477661 |  | NORMANDY RESERVOIR | 1994-08-04 | 932 | 0 | OXYGEN, DISSOLVED MG/L | 6.68
477661 |  | NORMANDY RESERVOIR | 1994-08-04 | 932 | 0 | OXYGEN, DISSOLVED, PERCENT OF SATURATION % | 82.4691
477661 |  | NORMANDY RESERVOIR | 1994-08-04 | 932 | 0 | PH (STANDARD UNITS) | 8.1
477661 |  | NORMANDY RESERVOIR | 1994-08-04 | 932 | 0 | TURBIDITY,FIELD NEPHELOMETRIC TURBIDITY UNITS,NTU | 3.6
477661 |  | NORMANDY RESERVOIR | 1994-08-04 | 933 | 0 | TEMPERATURE, WATER (DEGREES CENTIGRADE) | 24.6
477661 |  | NORMANDY RESERVOIR | 1994-08-04 | 933 | 0 | OXIDATION REDUCTION POTENTIAL (MILLIVOLTS) | 93
477661 |  | NORMANDY RESERVOIR | 1994-08-04 | 933 | 0 | SPECIFIC CONDUCTANCE,FIELD (UMHOS/CM @ 25C) | 93
477661 |  | NORMANDY RESERVOIR | 1994-08-04 | 933 | 0 | OXYGEN, DISSOLVED MG/L | 1.6
477661 |  | NORMANDY RESERVOIR | 1994-08-04 | 933 | 0 | OXYGEN, DISSOLVED, PERCENT OF SATURATION % | 19.0476
477661 |  | NORMANDY RESERVOIR | 1994-08-04 | 933 | 0 | PH (STANDARD UNITS) | 6.7
477661 |  | NORMANDY RESERVOIR | 1994-08-04 | 933 | 0 | TURBIDITY,FIELD NEPHELOMETRIC TURBIDITY UNITS,NTU | 3.9
477661 |  | NORMANDY RESERVOIR | 1994-08-04 | 934 | 0 | TEMPERATURE, WATER (DEGREES CENTIGRADE) | 22
477661 |  | NORMANDY RESERVOIR | 1994-08-04 | 934 | 0 | OXIDATION REDUCTION POTENTIAL (MILLIVOLTS) | 89
477661 |  | NORMANDY RESERVOIR | 1994-08-04 | 934 | 0 | SPECIFIC CONDUCTANCE,FIELD (UMHOS/CM @ 25C) | 89
477661 |  | NORMANDY RESERVOIR | 1994-08-04 | 934 | 0 | OXYGEN, DISSOLVED MG/L | 0.7
477661 |  | NORMANDY RESERVOIR | 1994-08-04 | 934 | 0 | OXYGEN, DISSOLVED, PERCENT OF SATURATION % | 7.9545
477661 |  | NORMANDY RESERVOIR | 1994-08-04 | 934 | 0 | PH (STANDARD UNITS) | 6.6
477661 |  | NORMANDY RESERVOIR | 1994-08-04 | 934 | 0 | TURBIDITY,FIELD NEPHELOMETRIC TURBIDITY UNITS,NTU | 5.5
477661 |  | NORMANDY RESERVOIR | 1994-08-04 | 935 | 0 | TEMPERATURE, WATER (DEGREES CENTIGRADE) | 18.6
477661 |  | NORMANDY RESERVOIR | 1994-08-04 | 935 | 0 | OXIDATION REDUCTION POTENTIAL (MILLIVOLTS) | 80
477661 |  | NORMANDY RESERVOIR | 1994-08-04 | 935 | 0 | SPECIFIC CONDUCTANCE,FIELD (UMHOS/CM @ 25C) | 80
477661 |  | NORMANDY RESERVOIR | 1994-08-04 | 935 | 0 | OXYGEN, DISSOLVED MG/L | 0.04
477661 |  | NORMANDY RESERVOIR | 1994-08-04 | 935 | 0 | OXYGEN, DISSOLVED, PERCENT OF SATURATION % | 0.42553
477661 |  | NORMANDY RESERVOIR | 1994-08-04 | 935 | 0 | PH (STANDARD UNITS) | 6.4
477661 |  | NORMANDY RESERVOIR | 1994-08-04 | 935 | 0 | TURBIDITY,FIELD NEPHELOMETRIC TURBIDITY UNITS,NTU | 8.3
477661 |  | NORMANDY RESERVOIR | 1994-08-04 | 936 | 0 | TEMPERATURE, WATER (DEGREES CENTIGRADE) | 16.4
477661 |  | NORMANDY RESERVOIR | 1994-08-04 | 936 | 0 | OXIDATION REDUCTION POTENTIAL (MILLIVOLTS) | 77
477661 |  | NORMANDY RESERVOIR | 1994-08-04 | 936 | 0 | SPECIFIC CONDUCTANCE,FIELD (UMHOS/CM @ 25C) | 77
477661 |  | NORMANDY RESERVOIR | 1994-08-04 | 936 | 0 | OXYGEN, DISSOLVED MG/L | 0.05
477661 |  | NORMANDY RESERVOIR | 1994-08-04 | 936 | 0 | OXYGEN, DISSOLVED, PERCENT OF SATURATION % | 0.5
477661 |  | NORMANDY RESERVOIR | 1994-08-04 | 936 | 0 | PH (STANDARD UNITS) | 6.4
477661 |  | NORMANDY RESERVOIR | 1994-08-04 | 936 | 0 | TURBIDITY,FIELD NEPHELOMETRIC TURBIDITY UNITS,NTU | 12.1
477661 |  | NORMANDY RESERVOIR | 1994-08-04 | 937 | 0 | TEMPERATURE, WATER (DEGREES CENTIGRADE) | 15.6
477661 |  | NORMANDY RESERVOIR | 1994-08-04 | 937 | 0 | OXIDATION REDUCTION POTENTIAL (MILLIVOLTS) | 77
477661 |  | NORMANDY RESERVOIR | 1994-08-04 | 937 | 0 | SPECIFIC CONDUCTANCE,FIELD (UMHOS/CM @ 25C) | 77
477661 |  | NORMANDY RESERVOIR | 1994-08-04 | 937 | 0 | OXYGEN, DISSOLVED MG/L | 0.05
477661 |  | NORMANDY RESERVOIR | 1994-08-04 | 937 | 0 | OXYGEN, DISSOLVED, PERCENT OF SATURATION % | 0.5
477661 |  | NORMANDY RESERVOIR | 1994-08-04 | 937 | 0 | PH (STANDARD UNITS) | 6.4
477661 |  | NORMANDY RESERVOIR | 1994-08-04 | 937 | 0 | TURBIDITY,FIELD NEPHELOMETRIC TURBIDITY UNITS,NTU | 10.6
477661 |  | NORMANDY RESERVOIR | 1994-08-04 | 938 | 0 | TEMPERATURE, WATER (DEGREES CENTIGRADE) | 15
477661 |  | NORMANDY RESERVOIR | 1994-08-04 | 938 | 0 | OXIDATION REDUCTION POTENTIAL (MILLIVOLTS) | 71
477661 |  | NORMANDY RESERVOIR | 1994-08-04 | 938 | 0 | SPECIFIC CONDUCTANCE,FIELD (UMHOS/CM @ 25C) | 71
477661 |  | NORMANDY RESERVOIR | 1994-08-04 | 938 | 0 | OXYGEN, DISSOLVED MG/L | 0.06
477661 |  | NORMANDY RESERVOIR | 1994-08-04 | 938 | 0 | OXYGEN, DISSOLVED, PERCENT OF SATURATION % | 0.58823
477661 |  | NORMANDY RESERVOIR | 1994-08-04 | 938 | 0 | PH (STANDARD UNITS) | 6.4
477661 |  | NORMANDY RESERVOIR | 1994-08-04 | 938 | 0 | TURBIDITY,FIELD NEPHELOMETRIC TURBIDITY UNITS,NTU | 10.4
477661 |  | NORMANDY RESERVOIR | 1994-08-04 | 939 | 0 | TEMPERATURE, WATER (DEGREES CENTIGRADE) | 14.6
477661 |  | NORMANDY RESERVOIR | 1994-08-04 | 939 | 0 | OXIDATION REDUCTION POTENTIAL (MILLIVOLTS) | 75
477661 |  | NORMANDY RESERVOIR | 1994-08-04 | 939 | 0 | SPECIFIC CONDUCTANCE,FIELD (UMHOS/CM @ 25C) | 75
477661 |  | NORMANDY RESERVOIR | 1994-08-04 | 939 | 0 | OXYGEN, DISSOLVED MG/L | 0.07
477661 |  | NORMANDY RESERVOIR | 1994-08-04 | 939 | 0 | OXYGEN, DISSOLVED, PERCENT OF SATURATION % | 0.68627
477661 |  | NORMANDY RESERVOIR | 1994-08-04 | 939 | 0 | PH (STANDARD UNITS) | 6.4
477661 |  | NORMANDY RESERVOIR | 1994-08-04 | 939 | 0 | TURBIDITY,FIELD NEPHELOMETRIC TURBIDITY UNITS,NTU | 13.3
477661 |  | NORMANDY RESERVOIR | 1994-08-04 | 940 | 0 | TEMPERATURE, WATER (DEGREES CENTIGRADE) | 14.3
477661 |  | NORMANDY RESERVOIR | 1994-08-04 | 940 | 0 | OXIDATION REDUCTION POTENTIAL (MILLIVOLTS) | 73
477661 |  | NORMANDY RESERVOIR | 1994-08-04 | 940 | 0 | SPECIFIC CONDUCTANCE,FIELD (UMHOS/CM @ 25C) | 73
477661 |  | NORMANDY RESERVOIR | 1994-08-04 | 940 | 0 | OXYGEN, DISSOLVED MG/L | 0.08
477661 |  | NORMANDY RESERVOIR | 1994-08-04 | 940 | 0 | OXYGEN, DISSOLVED, PERCENT OF SATURATION % | 0.76923
477661 |  | NORMANDY RESERVOIR | 1994-08-04 | 940 | 0 | PH (STANDARD UNITS) | 6.4
477661 |  | NORMANDY RESERVOIR | 1994-08-04 | 940 | 0 | TURBIDITY,FIELD NEPHELOMETRIC TURBIDITY UNITS,NTU | 11.2
477661 |  | NORMANDY RESERVOIR | 1994-08-04 | 941 | 0 | TEMPERATURE, WATER (DEGREES CENTIGRADE) | 14.1
477661 |  | NORMANDY RESERVOIR | 1994-08-04 | 941 | 0 | OXIDATION REDUCTION POTENTIAL (MILLIVOLTS) | 74
477661 |  | NORMANDY RESERVOIR | 1994-08-04 | 941 | 0 | SPECIFIC CONDUCTANCE,FIELD (UMHOS/CM @ 25C) | 74
477661 |  | NORMANDY RESERVOIR | 1994-08-04 | 941 | 0 | OXYGEN, DISSOLVED MG/L | 0.1
477661 |  | NORMANDY RESERVOIR | 1994-08-04 | 941 | 0 | OXYGEN, DISSOLVED, PERCENT OF SATURATION % | 0.96154
477661 |  | NORMANDY RESERVOIR | 1994-08-04 | 941 | 0 | PH (STANDARD UNITS) | 6.4
477661 |  | NORMANDY RESERVOIR | 1994-08-04 | 941 | 0 | TURBIDITY,FIELD NEPHELOMETRIC TURBIDITY UNITS,NTU | 15.2
477661 |  | NORMANDY RESERVOIR | 1994-08-04 | 942 | 0 | TEMPERATURE, WATER (DEGREES CENTIGRADE) | 13.9
477661 |  | NORMANDY RESERVOIR | 1994-08-04 | 942 | 0 | OXIDATION REDUCTION POTENTIAL (MILLIVOLTS) | 74
477661 |  | NORMANDY RESERVOIR | 1994-08-04 | 942 | 0 | SPECIFIC CONDUCTANCE,FIELD (UMHOS/CM @ 25C) | 74
477661 |  | NORMANDY RESERVOIR | 1994-08-04 | 942 | 0 | OXYGEN, DISSOLVED MG/L | 0.1
477661 |  | NORMANDY RESERVOIR | 1994-08-04 | 942 | 0 | OXYGEN, DISSOLVED, PERCENT OF SATURATION % | 0.96154
477661 |  | NORMANDY RESERVOIR | 1994-08-04 | 942 | 0 | PH (STANDARD UNITS) | 6.4
477661 |  | NORMANDY RESERVOIR | 1994-08-04 | 942 | 0 | TURBIDITY,FIELD NEPHELOMETRIC TURBIDITY UNITS,NTU | 17
477661 |  | NORMANDY RESERVOIR | 1994-08-04 | 943 | 0 | TEMPERATURE, WATER (DEGREES CENTIGRADE) | 13.8
477661 |  | NORMANDY RESERVOIR | 1994-08-04 | 943 | 0 | OXIDATION REDUCTION POTENTIAL (MILLIVOLTS) | 76
477661 |  | NORMANDY RESERVOIR | 1994-08-04 | 943 | 0 | SPECIFIC CONDUCTANCE,FIELD (UMHOS/CM @ 25C) | 76
477661 |  | NORMANDY RESERVOIR | 1994-08-04 | 943 | 0 | OXYGEN, DISSOLVED MG/L | 0.1
477661 |  | NORMANDY RESERVOIR | 1994-08-04 | 943 | 0 | OXYGEN, DISSOLVED, PERCENT OF SATURATION % | 0.96154
477661 |  | NORMANDY RESERVOIR | 1994-08-04 | 943 | 0 | PH (STANDARD UNITS) | 6.4
477661 |  | NORMANDY RESERVOIR | 1994-08-04 | 943 | 0 | TURBIDITY,FIELD NEPHELOMETRIC TURBIDITY UNITS,NTU | 20.7
477661 |  | NORMANDY RESERVOIR | 1994-08-04 | 944 | 0 | TEMPERATURE, WATER (DEGREES CENTIGRADE) | 13.8
477661 |  | NORMANDY RESERVOIR | 1994-08-04 | 944 | 0 | OXIDATION REDUCTION POTENTIAL (MILLIVOLTS) | 75
477661 |  | NORMANDY RESERVOIR | 1994-08-04 | 944 | 0 | SPECIFIC CONDUCTANCE,FIELD (UMHOS/CM @ 25C) | 75
477661 |  | NORMANDY RESERVOIR | 1994-08-04 | 944 | 0 | OXYGEN, DISSOLVED MG/L | 0.1
477661 |  | NORMANDY RESERVOIR | 1994-08-04 | 944 | 0 | OXYGEN, DISSOLVED, PERCENT OF SATURATION % | 0.96154
477661 |  | NORMANDY RESERVOIR | 1994-08-04 | 944 | 0 | PH (STANDARD UNITS) | 6.4
477661 |  | NORMANDY RESERVOIR | 1994-08-04 | 944 | 0 | TURBIDITY,FIELD NEPHELOMETRIC TURBIDITY UNITS,NTU | 20.8
477661 |  | NORMANDY RESERVOIR | 1994-08-04 | 945 | 0 | TEMPERATURE, WATER (DEGREES CENTIGRADE) | 13.7
477661 |  | NORMANDY RESERVOIR | 1994-08-04 | 945 | 0 | OXIDATION REDUCTION POTENTIAL (MILLIVOLTS) | 76
477661 |  | NORMANDY RESERVOIR | 1994-08-04 | 945 | 0 | SPECIFIC CONDUCTANCE,FIELD (UMHOS/CM @ 25C) | 76
477661 |  | NORMANDY RESERVOIR | 1994-08-04 | 945 | 0 | OXYGEN, DISSOLVED MG/L | 0.1
477661 |  | NORMANDY RESERVOIR | 1994-08-04 | 945 | 0 | OXYGEN, DISSOLVED, PERCENT OF SATURATION % | 0.96154
477661 |  | NORMANDY RESERVOIR | 1994-08-04 | 945 | 0 | PH (STANDARD UNITS) | 6.4
477661 |  | NORMANDY RESERVOIR | 1994-08-04 | 945 | 0 | TURBIDITY,FIELD NEPHELOMETRIC TURBIDITY UNITS,NTU | 20.7
477661 |  | NORMANDY RESERVOIR | 1994-08-04 | 946 | 0 | TEMPERATURE, WATER (DEGREES CENTIGRADE) | 13.6
477661 |  | NORMANDY RESERVOIR | 1994-08-04 | 946 | 0 | OXIDATION REDUCTION POTENTIAL (MILLIVOLTS) | 75
477661 |  | NORMANDY RESERVOIR | 1994-08-04 | 946 | 0 | SPECIFIC CONDUCTANCE,FIELD (UMHOS/CM @ 25C) | 75
477661 |  | NORMANDY RESERVOIR | 1994-08-04 | 946 | 0 | OXYGEN, DISSOLVED MG/L | 0.13
477661 |  | NORMANDY RESERVOIR | 1994-08-04 | 946 | 0 | OXYGEN, DISSOLVED, PERCENT OF SATURATION % | 1.25
477661 |  | NORMANDY RESERVOIR | 1994-08-04 | 946 | 0 | PH (STANDARD UNITS) | 6.4
477661 |  | NORMANDY RESERVOIR | 1994-08-04 | 946 | 0 | TURBIDITY,FIELD NEPHELOMETRIC TURBIDITY UNITS,NTU | 20.8
477661 |  | NORMANDY RESERVOIR | 1994-08-04 | 947 | 0 | TEMPERATURE, WATER (DEGREES CENTIGRADE) | 13.5
477661 |  | NORMANDY RESERVOIR | 1994-08-04 | 947 | 0 | OXIDATION REDUCTION POTENTIAL (MILLIVOLTS) | 75
477661 |  | NORMANDY RESERVOIR | 1994-08-04 | 947 | 0 | SPECIFIC CONDUCTANCE,FIELD (UMHOS/CM @ 25C) | 75
477661 |  | NORMANDY RESERVOIR | 1994-08-04 | 947 | 0 | OXYGEN, DISSOLVED MG/L | 0.14
477661 |  | NORMANDY RESERVOIR | 1994-08-04 | 947 | 0 | OXYGEN, DISSOLVED, PERCENT OF SATURATION % | 1.3208
477661 |  | NORMANDY RESERVOIR | 1994-08-04 | 947 | 0 | PH (STANDARD UNITS) | 6.5
477661 |  | NORMANDY RESERVOIR | 1994-08-04 | 947 | 0 | TURBIDITY,FIELD NEPHELOMETRIC TURBIDITY UNITS,NTU | 19.6
477661 |  | NORMANDY RESERVOIR | 1994-08-04 | 948 | 0 | TEMPERATURE, WATER (DEGREES CENTIGRADE) | 13.5
477661 |  | NORMANDY RESERVOIR | 1994-08-04 | 948 | 0 | OXIDATION REDUCTION POTENTIAL (MILLIVOLTS) | 75
477661 |  | NORMANDY RESERVOIR | 1994-08-04 | 948 | 0 | SPECIFIC CONDUCTANCE,FIELD (UMHOS/CM @ 25C) | 75
477661 |  | NORMANDY RESERVOIR | 1994-08-04 | 948 | 0 | OXYGEN, DISSOLVED MG/L | 0.2
477661 |  | NORMANDY RESERVOIR | 1994-08-04 | 948 | 0 | OXYGEN, DISSOLVED, PERCENT OF SATURATION % | 1.8868
477661 |  | NORMANDY RESERVOIR | 1994-08-04 | 948 | 0 | PH (STANDARD UNITS) | 6.5
477661 |  | NORMANDY RESERVOIR | 1994-08-04 | 948 | 0 | TURBIDITY,FIELD NEPHELOMETRIC TURBIDITY UNITS,NTU | 20.3
477661 |  | NORMANDY RESERVOIR | 1994-08-04 | 949 | 0 | TEMPERATURE, WATER (DEGREES CENTIGRADE) | 13.4
477661 |  | NORMANDY RESERVOIR | 1994-08-04 | 949 | 0 | OXIDATION REDUCTION POTENTIAL (MILLIVOLTS) | 75
477661 |  | NORMANDY RESERVOIR | 1994-08-04 | 949 | 0 | SPECIFIC CONDUCTANCE,FIELD (UMHOS/CM @ 25C) | 75
477661 |  | NORMANDY RESERVOIR | 1994-08-04 | 949 | 0 | OXYGEN, DISSOLVED MG/L | 0.2
477661 |  | NORMANDY RESERVOIR | 1994-08-04 | 949 | 0 | OXYGEN, DISSOLVED, PERCENT OF SATURATION % | 1.8868
477661 |  | NORMANDY RESERVOIR | 1994-08-04 | 949 | 0 | PH (STANDARD UNITS) | 6.5
477661 |  | NORMANDY RESERVOIR | 1994-08-04 | 949 | 0 | TURBIDITY,FIELD NEPHELOMETRIC TURBIDITY UNITS,NTU | 24.5
477661 |  | NORMANDY RESERVOIR | 1994-08-04 | 950 | 0 | TEMPERATURE, WATER (DEGREES CENTIGRADE) | 12.3
477661 |  | NORMANDY RESERVOIR | 1994-08-04 | 950 | 0 | OXIDATION REDUCTION POTENTIAL (MILLIVOLTS) | 95
477661 |  | NORMANDY RESERVOIR | 1994-08-04 | 950 | 0 | SPECIFIC CONDUCTANCE,FIELD (UMHOS/CM @ 25C) | 95
477661 |  | NORMANDY RESERVOIR | 1994-08-04 | 950 | 0 | OXYGEN, DISSOLVED MG/L | 0.3
477661 |  | NORMANDY RESERVOIR | 1994-08-04 | 950 | 0 | OXYGEN, DISSOLVED, PERCENT OF SATURATION % | 2.7778
477661 |  | NORMANDY RESERVOIR | 1994-08-04 | 950 | 0 | PH (STANDARD UNITS) | 6.5
477661 |  | NORMANDY RESERVOIR | 1994-08-04 | 950 | 0 | TURBIDITY,FIELD NEPHELOMETRIC TURBIDITY UNITS,NTU | 31.5
477661 |  | NORMANDY RESERVOIR | 1994-08-04 | 954 | 0 | TEMPERATURE, WATER (DEGREES CENTIGRADE) | 27.8
477661 |  | NORMANDY RESERVOIR | 1994-08-04 | 954 | 0 | ELEVATION, RESERVOIR SURFACE WATER IN FEET | 874.91
477661 |  | NORMANDY RESERVOIR | 1994-08-04 | 954 | 0 | OXIDATION REDUCTION POTENTIAL (MILLIVOLTS) | 419
477661 |  | NORMANDY RESERVOIR | 1994-08-04 | 954 | 0 | SPECIFIC CONDUCTANCE,FIELD (UMHOS/CM @ 25C) | 86
477661 |  | NORMANDY RESERVOIR | 1994-08-04 | 954 | 0 | OXYGEN, DISSOLVED MG/L | 7.6
477661 |  | NORMANDY RESERVOIR | 1994-08-04 | 954 | 0 | OXYGEN, DISSOLVED, PERCENT OF SATURATION % | 96.2025
477661 |  | NORMANDY RESERVOIR | 1994-08-04 | 954 | 0 | PH (STANDARD UNITS) | 8.4
477661 |  | NORMANDY RESERVOIR | 1994-08-04 | 954 | 0 | TURBIDITY,FIELD NEPHELOMETRIC TURBIDITY UNITS,NTU | 0
477661 |  | NORMANDY RESERVOIR | 1994-08-04 | 955 | 0 | TEMPERATURE, WATER (DEGREES CENTIGRADE) | 27.8
477661 |  | NORMANDY RESERVOIR | 1994-08-04 | 955 | 0 | OXIDATION REDUCTION POTENTIAL (MILLIVOLTS) | 415
477661 |  | NORMANDY RESERVOIR | 1994-08-04 | 955 | 0 | SPECIFIC CONDUCTANCE,FIELD (UMHOS/CM @ 25C) | 86
477661 |  | NORMANDY RESERVOIR | 1994-08-04 | 955 | 0 | OXYGEN, DISSOLVED MG/L | 7.5
477661 |  | NORMANDY RESERVOIR | 1994-08-04 | 955 | 0 | OXYGEN, DISSOLVED, PERCENT OF SATURATION % | 94.9367
477661 |  | NORMANDY RESERVOIR | 1994-08-04 | 955 | 0 | PH (STANDARD UNITS) | 8.3
477661 |  | NORMANDY RESERVOIR | 1994-08-04 | 955 | 0 | TURBIDITY,FIELD NEPHELOMETRIC TURBIDITY UNITS,NTU | 2.9
477661 |  | NORMANDY RESERVOIR | 1994-08-04 | 956 | 0 | TEMPERATURE, WATER (DEGREES CENTIGRADE) | 27.7
477661 |  | NORMANDY RESERVOIR | 1994-08-04 | 956 | 0 | OXIDATION REDUCTION POTENTIAL (MILLIVOLTS) | 412
477661 |  | NORMANDY RESERVOIR | 1994-08-04 | 956 | 0 | SPECIFIC CONDUCTANCE,FIELD (UMHOS/CM @ 25C) | 86
477661 |  | NORMANDY RESERVOIR | 1994-08-04 | 956 | 0 | OXYGEN, DISSOLVED MG/L | 7.5
477661 |  | NORMANDY RESERVOIR | 1994-08-04 | 956 | 0 | OXYGEN, DISSOLVED, PERCENT OF SATURATION % | 94.9367
477661 |  | NORMANDY RESERVOIR | 1994-08-04 | 956 | 0 | PH (STANDARD UNITS) | 8.3
477661 |  | NORMANDY RESERVOIR | 1994-08-04 | 956 | 0 | TURBIDITY,FIELD NEPHELOMETRIC TURBIDITY UNITS,NTU | 3.2
477661 |  | NORMANDY RESERVOIR | 1994-08-04 | 957 | 0 | TEMPERATURE, WATER (DEGREES CENTIGRADE) | 27.7
477661 |  | NORMANDY RESERVOIR | 1994-08-04 | 957 | 0 | OXIDATION REDUCTION POTENTIAL (MILLIVOLTS) | 407
477661 |  | NORMANDY RESERVOIR | 1994-08-04 | 957 | 0 | SPECIFIC CONDUCTANCE,FIELD (UMHOS/CM @ 25C) | 86
477661 |  | NORMANDY RESERVOIR | 1994-08-04 | 957 | 0 | OXYGEN, DISSOLVED MG/L | 7.5
477661 |  | NORMANDY RESERVOIR | 1994-08-04 | 957 | 0 | OXYGEN, DISSOLVED, PERCENT OF SATURATION % | 94.9367
477661 |  | NORMANDY RESERVOIR | 1994-08-04 | 957 | 0 | PH (STANDARD UNITS) | 8.3
477661 |  | NORMANDY RESERVOIR | 1994-08-04 | 957 | 0 | TURBIDITY,FIELD NEPHELOMETRIC TURBIDITY UNITS,NTU | 3.3
477661 |  | NORMANDY RESERVOIR | 1994-08-04 | 958 | 0 | TEMPERATURE, WATER (DEGREES CENTIGRADE) | 27.6
477661 |  | NORMANDY RESERVOIR | 1994-08-04 | 958 | 0 | OXIDATION REDUCTION POTENTIAL (MILLIVOLTS) | 409
477661 |  | NORMANDY RESERVOIR | 1994-08-04 | 958 | 0 | SPECIFIC CONDUCTANCE,FIELD (UMHOS/CM @ 25C) | 86
477661 |  | NORMANDY RESERVOIR | 1994-08-04 | 958 | 0 | OXYGEN, DISSOLVED MG/L | 7.2
477661 |  | NORMANDY RESERVOIR | 1994-08-04 | 958 | 0 | OXYGEN, DISSOLVED, PERCENT OF SATURATION % | 91.1392
477661 |  | NORMANDY RESERVOIR | 1994-08-04 | 958 | 0 | PH (STANDARD UNITS) | 8.2
477661 |  | NORMANDY RESERVOIR | 1994-08-04 | 958 | 0 | TURBIDITY,FIELD NEPHELOMETRIC TURBIDITY UNITS,NTU | 3.4
477661 |  | NORMANDY RESERVOIR | 1994-08-04 | 959 | 0 | TEMPERATURE, WATER (DEGREES CENTIGRADE) | 27.1
477661 |  | NORMANDY RESERVOIR | 1994-08-04 | 959 | 0 | OXIDATION REDUCTION POTENTIAL (MILLIVOLTS) | 431
477661 |  | NORMANDY RESERVOIR | 1994-08-04 | 959 | 0 | SPECIFIC CONDUCTANCE,FIELD (UMHOS/CM @ 25C) | 87
477661 |  | NORMANDY RESERVOIR | 1994-08-04 | 959 | 0 | OXYGEN, DISSOLVED MG/L | 6.2
477661 |  | NORMANDY RESERVOIR | 1994-08-04 | 959 | 0 | OXYGEN, DISSOLVED, PERCENT OF SATURATION % | 76.5432
477661 |  | NORMANDY RESERVOIR | 1994-08-04 | 959 | 0 | PH (STANDARD UNITS) | 7.5
477661 |  | NORMANDY RESERVOIR | 1994-08-04 | 959 | 0 | TURBIDITY,FIELD NEPHELOMETRIC TURBIDITY UNITS,NTU | 3.5
477661 |  | NORMANDY RESERVOIR | 1994-08-04 | 1000 | 0 | TEMPERATURE, WATER (DEGREES CENTIGRADE) | 25.2
477661 |  | NORMANDY RESERVOIR | 1994-08-04 | 1000 | 0 | OXIDATION REDUCTION POTENTIAL (MILLIVOLTS) | 428
477661 |  | NORMANDY RESERVOIR | 1994-08-04 | 1000 | 0 | SPECIFIC CONDUCTANCE,FIELD (UMHOS/CM @ 25C) | 90
477661 |  | NORMANDY RESERVOIR | 1994-08-04 | 1000 | 0 | OXYGEN, DISSOLVED MG/L | 3.2
477661 |  | NORMANDY RESERVOIR | 1994-08-04 | 1000 | 0 | OXYGEN, DISSOLVED, PERCENT OF SATURATION % | 38.0952
477661 |  | NORMANDY RESERVOIR | 1994-08-04 | 1000 | 0 | PH (STANDARD UNITS) | 6.8
477661 |  | NORMANDY RESERVOIR | 1994-08-04 | 1000 | 0 | TURBIDITY,FIELD NEPHELOMETRIC TURBIDITY UNITS,NTU | 4
477661 |  | NORMANDY RESERVOIR | 1994-08-04 | 1001 | 0 | TEMPERATURE, WATER (DEGREES CENTIGRADE) | 22.2
477661 |  | NORMANDY RESERVOIR | 1994-08-04 | 1001 | 0 | OXIDATION REDUCTION POTENTIAL (MILLIVOLTS) | 413
477661 |  | NORMANDY RESERVOIR | 1994-08-04 | 1001 | 0 | SPECIFIC CONDUCTANCE,FIELD (UMHOS/CM @ 25C) | 91
477661 |  | NORMANDY RESERVOIR | 1994-08-04 | 1001 | 0 | OXYGEN, DISSOLVED MG/L | 0.4
477661 |  | NORMANDY RESERVOIR | 1994-08-04 | 1001 | 0 | OXYGEN, DISSOLVED, PERCENT OF SATURATION % | 4.5454
477661 |  | NORMANDY RESERVOIR | 1994-08-04 | 1001 | 0 | PH (STANDARD UNITS) | 6.5
477661 |  | NORMANDY RESERVOIR | 1994-08-04 | 1001 | 0 | TURBIDITY,FIELD NEPHELOMETRIC TURBIDITY UNITS,NTU | 9.5
477661 |  | NORMANDY RESERVOIR | 1994-08-04 | 1002 | 0 | TEMPERATURE, WATER (DEGREES CENTIGRADE) | 18.3
477661 |  | NORMANDY RESERVOIR | 1994-08-04 | 1002 | 0 | OXIDATION REDUCTION POTENTIAL (MILLIVOLTS) | 413
477661 |  | NORMANDY RESERVOIR | 1994-08-04 | 1002 | 0 | SPECIFIC CONDUCTANCE,FIELD (UMHOS/CM @ 25C) | 82
477661 |  | NORMANDY RESERVOIR | 1994-08-04 | 1002 | 0 | OXYGEN, DISSOLVED MG/L | 0.4
477661 |  | NORMANDY RESERVOIR | 1994-08-04 | 1002 | 0 | OXYGEN, DISSOLVED, PERCENT OF SATURATION % | 4.2105
477661 |  | NORMANDY RESERVOIR | 1994-08-04 | 1002 | 0 | PH (STANDARD UNITS) | 6.5
477661 |  | NORMANDY RESERVOIR | 1994-08-04 | 1002 | 0 | TURBIDITY,FIELD NEPHELOMETRIC TURBIDITY UNITS,NTU | 13.2
477661 |  | NORMANDY RESERVOIR | 1994-08-04 | 1003 | 0 | TEMPERATURE, WATER (DEGREES CENTIGRADE) | 16.8
477661 |  | NORMANDY RESERVOIR | 1994-08-04 | 1003 | 0 | OXIDATION REDUCTION POTENTIAL (MILLIVOLTS) | 412
477661 |  | NORMANDY RESERVOIR | 1994-08-04 | 1003 | 0 | SPECIFIC CONDUCTANCE,FIELD (UMHOS/CM @ 25C) | 78
477661 |  | NORMANDY RESERVOIR | 1994-08-04 | 1003 | 0 | OXYGEN, DISSOLVED MG/L | 0.3
477661 |  | NORMANDY RESERVOIR | 1994-08-04 | 1003 | 0 | OXYGEN, DISSOLVED, PERCENT OF SATURATION % | 3.0928
477661 |  | NORMANDY RESERVOIR | 1994-08-04 | 1003 | 0 | PH (STANDARD UNITS) | 6.5
477661 |  | NORMANDY RESERVOIR | 1994-08-04 | 1003 | 0 | TURBIDITY,FIELD NEPHELOMETRIC TURBIDITY UNITS,NTU | 14.7
477661 |  | NORMANDY RESERVOIR | 1994-08-04 | 1004 | 0 | TEMPERATURE, WATER (DEGREES CENTIGRADE) | 15.69
477661 |  | NORMANDY RESERVOIR | 1994-08-04 | 1004 | 0 | OXIDATION REDUCTION POTENTIAL (MILLIVOLTS) | 406
477661 |  | NORMANDY RESERVOIR | 1994-08-04 | 1004 | 0 | SPECIFIC CONDUCTANCE,FIELD (UMHOS/CM @ 25C) | 77
477661 |  | NORMANDY RESERVOIR | 1994-08-04 | 1004 | 0 | OXYGEN, DISSOLVED MG/L | 0.4
477661 |  | NORMANDY RESERVOIR | 1994-08-04 | 1004 | 0 | OXYGEN, DISSOLVED, PERCENT OF SATURATION % | 4
477661 |  | NORMANDY RESERVOIR | 1994-08-04 | 1004 | 0 | PH (STANDARD UNITS) | 6.5
477661 |  | NORMANDY RESERVOIR | 1994-08-04 | 1004 | 0 | TURBIDITY,FIELD NEPHELOMETRIC TURBIDITY UNITS,NTU | 20.2
477661 |  | NORMANDY RESERVOIR | 1994-08-04 | 1005 | 0 | TEMPERATURE, WATER (DEGREES CENTIGRADE) | 15.1
477661 |  | NORMANDY RESERVOIR | 1994-08-04 | 1005 | 0 | OXIDATION REDUCTION POTENTIAL (MILLIVOLTS) | 410
477661 |  | NORMANDY RESERVOIR | 1994-08-04 | 1005 | 0 | SPECIFIC CONDUCTANCE,FIELD (UMHOS/CM @ 25C) | 78
477661 |  | NORMANDY RESERVOIR | 1994-08-04 | 1005 | 0 | OXYGEN, DISSOLVED MG/L | 0.5
477661 |  | NORMANDY RESERVOIR | 1994-08-04 | 1005 | 0 | OXYGEN, DISSOLVED, PERCENT OF SATURATION % | 4.902
477661 |  | NORMANDY RESERVOIR | 1994-08-04 | 1005 | 0 | PH (STANDARD UNITS) | 6.5
477661 |  | NORMANDY RESERVOIR | 1994-08-04 | 1005 | 0 | TURBIDITY,FIELD NEPHELOMETRIC TURBIDITY UNITS,NTU | 21.4
477661 |  | NORMANDY RESERVOIR | 1994-08-04 | 1006 | 0 | TEMPERATURE, WATER (DEGREES CENTIGRADE) | 14.7
477661 |  | NORMANDY RESERVOIR | 1994-08-04 | 1006 | 0 | OXIDATION REDUCTION POTENTIAL (MILLIVOLTS) | 422
477661 |  | NORMANDY RESERVOIR | 1994-08-04 | 1006 | 0 | SPECIFIC CONDUCTANCE,FIELD (UMHOS/CM @ 25C) | 77
477661 |  | NORMANDY RESERVOIR | 1994-08-04 | 1006 | 0 | OXYGEN, DISSOLVED MG/L | 0.6
477661 |  | NORMANDY RESERVOIR | 1994-08-04 | 1006 | 0 | OXYGEN, DISSOLVED, PERCENT OF SATURATION % | 5.8823
477661 |  | NORMANDY RESERVOIR | 1994-08-04 | 1006 | 0 | PH (STANDARD UNITS) | 6.6
477661 |  | NORMANDY RESERVOIR | 1994-08-04 | 1006 | 0 | TURBIDITY,FIELD NEPHELOMETRIC TURBIDITY UNITS,NTU | 21.8
477661 |  | NORMANDY RESERVOIR | 1994-08-04 | 1007 | 0 | TEMPERATURE, WATER (DEGREES CENTIGRADE) | 14.4
477661 |  | NORMANDY RESERVOIR | 1994-08-04 | 1007 | 0 | OXIDATION REDUCTION POTENTIAL (MILLIVOLTS) | 437
477661 |  | NORMANDY RESERVOIR | 1994-08-04 | 1007 | 0 | SPECIFIC CONDUCTANCE,FIELD (UMHOS/CM @ 25C) | 78
477661 |  | NORMANDY RESERVOIR | 1994-08-04 | 1007 | 0 | OXYGEN, DISSOLVED MG/L | 0.9
477661 |  | NORMANDY RESERVOIR | 1994-08-04 | 1007 | 0 | OXYGEN, DISSOLVED, PERCENT OF SATURATION % | 8.6538
477661 |  | NORMANDY RESERVOIR | 1994-08-04 | 1007 | 0 | PH (STANDARD UNITS) | 6.7
477661 |  | NORMANDY RESERVOIR | 1994-08-04 | 1007 | 0 | TURBIDITY,FIELD NEPHELOMETRIC TURBIDITY UNITS,NTU | 17.5
477661 |  | NORMANDY RESERVOIR | 1994-08-04 | 1008 | 0 | TEMPERATURE, WATER (DEGREES CENTIGRADE) | 14
477661 |  | NORMANDY RESERVOIR | 1994-08-04 | 1008 | 0 | OXIDATION REDUCTION POTENTIAL (MILLIVOLTS) | 327
477661 |  | NORMANDY RESERVOIR | 1994-08-04 | 1008 | 0 | SPECIFIC CONDUCTANCE,FIELD (UMHOS/CM @ 25C) | 76
477661 |  | NORMANDY RESERVOIR | 1994-08-04 | 1008 | 0 | OXYGEN, DISSOLVED MG/L | 0.4
477661 |  | NORMANDY RESERVOIR | 1994-08-04 | 1008 | 0 | OXYGEN, DISSOLVED, PERCENT OF SATURATION % | 3.8462
477661 |  | NORMANDY RESERVOIR | 1994-08-04 | 1008 | 0 | PH (STANDARD UNITS) | 6.4
477661 |  | NORMANDY RESERVOIR | 1994-08-04 | 1008 | 0 | TURBIDITY,FIELD NEPHELOMETRIC TURBIDITY UNITS,NTU | 22.2
477661 |  | NORMANDY RESERVOIR | 1994-08-04 | 1009 | 0 | TEMPERATURE, WATER (DEGREES CENTIGRADE) | 13.9
477661 |  | NORMANDY RESERVOIR | 1994-08-04 | 1009 | 0 | OXIDATION REDUCTION POTENTIAL (MILLIVOLTS) | 322
477661 |  | NORMANDY RESERVOIR | 1994-08-04 | 1009 | 0 | SPECIFIC CONDUCTANCE,FIELD (UMHOS/CM @ 25C) | 76
477661 |  | NORMANDY RESERVOIR | 1994-08-04 | 1009 | 0 | OXYGEN, DISSOLVED MG/L | 0.4
477661 |  | NORMANDY RESERVOIR | 1994-08-04 | 1009 | 0 | OXYGEN, DISSOLVED, PERCENT OF SATURATION % | 3.8462
477661 |  | NORMANDY RESERVOIR | 1994-08-04 | 1009 | 0 | PH (STANDARD UNITS) | 6.4
477661 |  | NORMANDY RESERVOIR | 1994-08-04 | 1009 | 0 | TURBIDITY,FIELD NEPHELOMETRIC TURBIDITY UNITS,NTU | 22.6
477661 |  | NORMANDY RESERVOIR | 1994-08-04 | 1010 | 0 | TEMPERATURE, WATER (DEGREES CENTIGRADE) | 13.8
477661 |  | NORMANDY RESERVOIR | 1994-08-04 | 1010 | 0 | OXIDATION REDUCTION POTENTIAL (MILLIVOLTS) | 315
477661 |  | NORMANDY RESERVOIR | 1994-08-04 | 1010 | 0 | SPECIFIC CONDUCTANCE,FIELD (UMHOS/CM @ 25C) | 76
477661 |  | NORMANDY RESERVOIR | 1994-08-04 | 1010 | 0 | OXYGEN, DISSOLVED MG/L | 0.3
477661 |  | NORMANDY RESERVOIR | 1994-08-04 | 1010 | 0 | OXYGEN, DISSOLVED, PERCENT OF SATURATION % | 2.8846
477661 |  | NORMANDY RESERVOIR | 1994-08-04 | 1010 | 0 | PH (STANDARD UNITS) | 6.4
477661 |  | NORMANDY RESERVOIR | 1994-08-04 | 1010 | 0 | TURBIDITY,FIELD NEPHELOMETRIC TURBIDITY UNITS,NTU | 22.8
477661 |  | NORMANDY RESERVOIR | 1994-08-04 | 1011 | 0 | TEMPERATURE, WATER (DEGREES CENTIGRADE) | 13.7
477661 |  | NORMANDY RESERVOIR | 1994-08-04 | 1011 | 0 | OXIDATION REDUCTION POTENTIAL (MILLIVOLTS) | 308
477661 |  | NORMANDY RESERVOIR | 1994-08-04 | 1011 | 0 | SPECIFIC CONDUCTANCE,FIELD (UMHOS/CM @ 25C) | 76
477661 |  | NORMANDY RESERVOIR | 1994-08-04 | 1011 | 0 | OXYGEN, DISSOLVED MG/L | 0.3
477661 |  | NORMANDY RESERVOIR | 1994-08-04 | 1011 | 0 | OXYGEN, DISSOLVED, PERCENT OF SATURATION % | 2.8846
477661 |  | NORMANDY RESERVOIR | 1994-08-04 | 1011 | 0 | PH (STANDARD UNITS) | 6.4
477661 |  | NORMANDY RESERVOIR | 1994-08-04 | 1011 | 0 | TURBIDITY,FIELD NEPHELOMETRIC TURBIDITY UNITS,NTU | 22.9
477661 |  | NORMANDY RESERVOIR | 1994-08-04 | 1012 | 0 | TEMPERATURE, WATER (DEGREES CENTIGRADE) | 13.6
477661 |  | NORMANDY RESERVOIR | 1994-08-04 | 1012 | 0 | OXIDATION REDUCTION POTENTIAL (MILLIVOLTS) | 298
477661 |  | NORMANDY RESERVOIR | 1994-08-04 | 1012 | 0 | SPECIFIC CONDUCTANCE,FIELD (UMHOS/CM @ 25C) | 76
477661 |  | NORMANDY RESERVOIR | 1994-08-04 | 1012 | 0 | OXYGEN, DISSOLVED MG/L | 0.25
477661 |  | NORMANDY RESERVOIR | 1994-08-04 | 1012 | 0 | OXYGEN, DISSOLVED, PERCENT OF SATURATION % | 2.4038
477661 |  | NORMANDY RESERVOIR | 1994-08-04 | 1012 | 0 | PH (STANDARD UNITS) | 6.4
477661 |  | NORMANDY RESERVOIR | 1994-08-04 | 1012 | 0 | TURBIDITY,FIELD NEPHELOMETRIC TURBIDITY UNITS,NTU | 22.7
477661 |  | NORMANDY RESERVOIR | 1994-08-04 | 1013 | 0 | TEMPERATURE, WATER (DEGREES CENTIGRADE) | 13.5
477661 |  | NORMANDY RESERVOIR | 1994-08-04 | 1013 | 0 | OXIDATION REDUCTION POTENTIAL (MILLIVOLTS) | 287
477661 |  | NORMANDY RESERVOIR | 1994-08-04 | 1013 | 0 | SPECIFIC CONDUCTANCE,FIELD (UMHOS/CM @ 25C) | 75
477661 |  | NORMANDY RESERVOIR | 1994-08-04 | 1013 | 0 | OXYGEN, DISSOLVED MG/L | 0.1
477661 |  | NORMANDY RESERVOIR | 1994-08-04 | 1013 | 0 | OXYGEN, DISSOLVED, PERCENT OF SATURATION % | 0.9434
477661 |  | NORMANDY RESERVOIR | 1994-08-04 | 1013 | 0 | PH (STANDARD UNITS) | 6.4
477661 |  | NORMANDY RESERVOIR | 1994-08-04 | 1013 | 0 | TURBIDITY,FIELD NEPHELOMETRIC TURBIDITY UNITS,NTU | 22.5
477661 |  | NORMANDY RESERVOIR | 1994-08-04 | 1014 | 0 | TEMPERATURE, WATER (DEGREES CENTIGRADE) | 13.5
477661 |  | NORMANDY RESERVOIR | 1994-08-04 | 1014 | 0 | OXIDATION REDUCTION POTENTIAL (MILLIVOLTS) | 280
477661 |  | NORMANDY RESERVOIR | 1994-08-04 | 1014 | 0 | SPECIFIC CONDUCTANCE,FIELD (UMHOS/CM @ 25C) | 75
477661 |  | NORMANDY RESERVOIR | 1994-08-04 | 1014 | 0 | OXYGEN, DISSOLVED MG/L | 0.1
477661 |  | NORMANDY RESERVOIR | 1994-08-04 | 1014 | 0 | OXYGEN, DISSOLVED, PERCENT OF SATURATION % | 0.9434
477661 |  | NORMANDY RESERVOIR | 1994-08-04 | 1014 | 0 | PH (STANDARD UNITS) | 6.4
477661 |  | NORMANDY RESERVOIR | 1994-08-04 | 1014 | 0 | TURBIDITY,FIELD NEPHELOMETRIC TURBIDITY UNITS,NTU | 22.1
477661 |  | NORMANDY RESERVOIR | 1994-08-04 | 1015 | 0 | TEMPERATURE, WATER (DEGREES CENTIGRADE) | 13.5
477661 |  | NORMANDY RESERVOIR | 1994-08-04 | 1015 | 0 | OXIDATION REDUCTION POTENTIAL (MILLIVOLTS) | 265
477661 |  | NORMANDY RESERVOIR | 1994-08-04 | 1015 | 0 | SPECIFIC CONDUCTANCE,FIELD (UMHOS/CM @ 25C) | 76
477661 |  | NORMANDY RESERVOIR | 1994-08-04 | 1015 | 0 | OXYGEN, DISSOLVED MG/L | 0.1
477661 |  | NORMANDY RESERVOIR | 1994-08-04 | 1015 | 0 | OXYGEN, DISSOLVED, PERCENT OF SATURATION % | 0.9434
477661 |  | NORMANDY RESERVOIR | 1994-08-04 | 1015 | 0 | PH (STANDARD UNITS) | 6.5
477661 |  | NORMANDY RESERVOIR | 1994-08-04 | 1015 | 0 | TURBIDITY,FIELD NEPHELOMETRIC TURBIDITY UNITS,NTU | 23.3
477661 |  | NORMANDY RESERVOIR | 1994-08-04 | 1016 | 0 | TEMPERATURE, WATER (DEGREES CENTIGRADE) | 13.4
477661 |  | NORMANDY RESERVOIR | 1994-08-04 | 1016 | 0 | OXIDATION REDUCTION POTENTIAL (MILLIVOLTS) | 239
477661 |  | NORMANDY RESERVOIR | 1994-08-04 | 1016 | 0 | SPECIFIC CONDUCTANCE,FIELD (UMHOS/CM @ 25C) | 76
477661 |  | NORMANDY RESERVOIR | 1994-08-04 | 1016 | 0 | OXYGEN, DISSOLVED MG/L | 0.2
477661 |  | NORMANDY RESERVOIR | 1994-08-04 | 1016 | 0 | OXYGEN, DISSOLVED, PERCENT OF SATURATION % | 1.8868
477661 |  | NORMANDY RESERVOIR | 1994-08-04 | 1016 | 0 | PH (STANDARD UNITS) | 6.5
477661 |  | NORMANDY RESERVOIR | 1994-08-04 | 1016 | 0 | TURBIDITY,FIELD NEPHELOMETRIC TURBIDITY UNITS,NTU | 39.9
477661 |  | NORMANDY RESERVOIR | 1994-08-04 | 1017 | 0 | TEMPERATURE, WATER (DEGREES CENTIGRADE) | 13
477661 |  | NORMANDY RESERVOIR | 1994-08-04 | 1017 | 0 | OXIDATION REDUCTION POTENTIAL (MILLIVOLTS) | 225
477661 |  | NORMANDY RESERVOIR | 1994-08-04 | 1017 | 0 | SPECIFIC CONDUCTANCE,FIELD (UMHOS/CM @ 25C) | 88
477661 |  | NORMANDY RESERVOIR | 1994-08-04 | 1017 | 0 | OXYGEN, DISSOLVED MG/L | 0.2
477661 |  | NORMANDY RESERVOIR | 1994-08-04 | 1017 | 0 | OXYGEN, DISSOLVED, PERCENT OF SATURATION % | 1.8868
477661 |  | NORMANDY RESERVOIR | 1994-08-04 | 1017 | 0 | PH (STANDARD UNITS) | 6.5
477661 |  | NORMANDY RESERVOIR | 1994-08-04 | 1017 | 0 | TURBIDITY,FIELD NEPHELOMETRIC TURBIDITY UNITS,NTU | 51
477661 |  | NORMANDY RESERVOIR | 1994-08-04 | 1018 | 0 | TEMPERATURE, WATER (DEGREES CENTIGRADE) | 13
477661 |  | NORMANDY RESERVOIR | 1994-08-04 | 1018 | 0 | OXIDATION REDUCTION POTENTIAL (MILLIVOLTS) | 223
477661 |  | NORMANDY RESERVOIR | 1994-08-04 | 1018 | 0 | SPECIFIC CONDUCTANCE,FIELD (UMHOS/CM @ 25C) | 95
477661 |  | NORMANDY RESERVOIR | 1994-08-04 | 1018 | 0 | OXYGEN, DISSOLVED MG/L | 0.2
477661 |  | NORMANDY RESERVOIR | 1994-08-04 | 1018 | 0 | OXYGEN, DISSOLVED, PERCENT OF SATURATION % | 1.8868
477661 |  | NORMANDY RESERVOIR | 1994-08-04 | 1018 | 0 | PH (STANDARD UNITS) | 6.6
477661 |  | NORMANDY RESERVOIR | 1994-08-04 | 1018 | 0 | TURBIDITY,FIELD NEPHELOMETRIC TURBIDITY UNITS,NTU | 68.1
477661 |  | NORMANDY RESERVOIR | 1994-08-04 | 1019 | 0 | TEMPERATURE, WATER (DEGREES CENTIGRADE) | 27.6
477661 |  | NORMANDY RESERVOIR | 1994-08-04 | 1019 | 0 | ELEVATION, RESERVOIR SURFACE WATER IN FEET | 874.91
477661 |  | NORMANDY RESERVOIR | 1994-08-04 | 1019 | 0 | OXIDATION REDUCTION POTENTIAL (MILLIVOLTS) | 430
477661 |  | NORMANDY RESERVOIR | 1994-08-04 | 1019 | 0 | SPECIFIC CONDUCTANCE,FIELD (UMHOS/CM @ 25C) | 87
477661 |  | NORMANDY RESERVOIR | 1994-08-04 | 1019 | 0 | OXYGEN, DISSOLVED MG/L | 6.9
477661 |  | NORMANDY RESERVOIR | 1994-08-04 | 1019 | 0 | OXYGEN, DISSOLVED, PERCENT OF SATURATION % | 87.3417
477661 |  | NORMANDY RESERVOIR | 1994-08-04 | 1019 | 0 | PH (STANDARD UNITS) | 8.1
477661 |  | NORMANDY RESERVOIR | 1994-08-04 | 1019 | 0 | TURBIDITY,FIELD NEPHELOMETRIC TURBIDITY UNITS,NTU | 3.5
477661 |  | NORMANDY RESERVOIR | 1994-08-04 | 1020 | 0 | TEMPERATURE, WATER (DEGREES CENTIGRADE) | 27.4
477661 |  | NORMANDY RESERVOIR | 1994-08-04 | 1020 | 0 | OXIDATION REDUCTION POTENTIAL (MILLIVOLTS) | 424
477661 |  | NORMANDY RESERVOIR | 1994-08-04 | 1020 | 0 | SPECIFIC CONDUCTANCE,FIELD (UMHOS/CM @ 25C) | 86
477661 |  | NORMANDY RESERVOIR | 1994-08-04 | 1020 | 0 | OXYGEN, DISSOLVED MG/L | 6.9
477661 |  | NORMANDY RESERVOIR | 1994-08-04 | 1020 | 0 | OXYGEN, DISSOLVED, PERCENT OF SATURATION % | 85.1852
477661 |  | NORMANDY RESERVOIR | 1994-08-04 | 1020 | 0 | PH (STANDARD UNITS) | 8
477661 |  | NORMANDY RESERVOIR | 1994-08-04 | 1020 | 0 | TURBIDITY,FIELD NEPHELOMETRIC TURBIDITY UNITS,NTU | 3.4
477661 |  | NORMANDY RESERVOIR | 1994-08-04 | 1021 | 0 | TEMPERATURE, WATER (DEGREES CENTIGRADE) | 27.2
477661 |  | NORMANDY RESERVOIR | 1994-08-04 | 1021 | 0 | OXIDATION REDUCTION POTENTIAL (MILLIVOLTS) | 423
477661 |  | NORMANDY RESERVOIR | 1994-08-04 | 1021 | 0 | SPECIFIC CONDUCTANCE,FIELD (UMHOS/CM @ 25C) | 87
477661 |  | NORMANDY RESERVOIR | 1994-08-04 | 1021 | 0 | OXYGEN, DISSOLVED MG/L | 6.8
477661 |  | NORMANDY RESERVOIR | 1994-08-04 | 1021 | 0 | OXYGEN, DISSOLVED, PERCENT OF SATURATION % | 83.9506
477661 |  | NORMANDY RESERVOIR | 1994-08-04 | 1021 | 0 | PH (STANDARD UNITS) | 8
477661 |  | NORMANDY RESERVOIR | 1994-08-04 | 1021 | 0 | TURBIDITY,FIELD NEPHELOMETRIC TURBIDITY UNITS,NTU | 3.3
477661 |  | NORMANDY RESERVOIR | 1994-08-04 | 1022 | 0 | TEMPERATURE, WATER (DEGREES CENTIGRADE) | 27.6
477661 |  | NORMANDY RESERVOIR | 1994-08-04 | 1022 | 0 | OXIDATION REDUCTION POTENTIAL (MILLIVOLTS) | 405
477661 |  | NORMANDY RESERVOIR | 1994-08-04 | 1022 | 0 | SPECIFIC CONDUCTANCE,FIELD (UMHOS/CM @ 25C) | 86
477661 |  | NORMANDY RESERVOIR | 1994-08-04 | 1022 | 0 | OXYGEN, DISSOLVED MG/L | 7.2
477661 |  | NORMANDY RESERVOIR | 1994-08-04 | 1022 | 0 | OXYGEN, DISSOLVED, PERCENT OF SATURATION % | 91.1392
477661 |  | NORMANDY RESERVOIR | 1994-08-04 | 1022 | 0 | PH (STANDARD UNITS) | 8.1
477661 |  | NORMANDY RESERVOIR | 1994-08-04 | 1022 | 0 | TURBIDITY,FIELD NEPHELOMETRIC TURBIDITY UNITS,NTU | 3.4
477661 |  | NORMANDY RESERVOIR | 1994-08-04 | 1023 | 0 | TEMPERATURE, WATER (DEGREES CENTIGRADE) | 27.5
477661 |  | NORMANDY RESERVOIR | 1994-08-04 | 1023 | 0 | OXIDATION REDUCTION POTENTIAL (MILLIVOLTS) | 411
477661 |  | NORMANDY RESERVOIR | 1994-08-04 | 1023 | 0 | SPECIFIC CONDUCTANCE,FIELD (UMHOS/CM @ 25C) | 86
477661 |  | NORMANDY RESERVOIR | 1994-08-04 | 1023 | 0 | OXYGEN, DISSOLVED MG/L | 6.8
477661 |  | NORMANDY RESERVOIR | 1994-08-04 | 1023 | 0 | OXYGEN, DISSOLVED, PERCENT OF SATURATION % | 83.9506
477661 |  | NORMANDY RESERVOIR | 1994-08-04 | 1023 | 0 | PH (STANDARD UNITS) | 7.9
477661 |  | NORMANDY RESERVOIR | 1994-08-04 | 1023 | 0 | TURBIDITY,FIELD NEPHELOMETRIC TURBIDITY UNITS,NTU | 3.5
477661 |  | NORMANDY RESERVOIR | 1994-08-04 | 1024 | 0 | TEMPERATURE, WATER (DEGREES CENTIGRADE) | 26.1
477661 |  | NORMANDY RESERVOIR | 1994-08-04 | 1024 | 0 | OXIDATION REDUCTION POTENTIAL (MILLIVOLTS) | 425
477661 |  | NORMANDY RESERVOIR | 1994-08-04 | 1024 | 0 | SPECIFIC CONDUCTANCE,FIELD (UMHOS/CM @ 25C) | 89
477661 |  | NORMANDY RESERVOIR | 1994-08-04 | 1024 | 0 | OXYGEN, DISSOLVED MG/L | 5
477661 |  | NORMANDY RESERVOIR | 1994-08-04 | 1024 | 0 | OXYGEN, DISSOLVED, PERCENT OF SATURATION % | 60.9756
477661 |  | NORMANDY RESERVOIR | 1994-08-04 | 1024 | 0 | PH (STANDARD UNITS) | 7.1
477661 |  | NORMANDY RESERVOIR | 1994-08-04 | 1024 | 0 | TURBIDITY,FIELD NEPHELOMETRIC TURBIDITY UNITS,NTU | 3.9
477661 |  | NORMANDY RESERVOIR | 1994-08-04 | 1025 | 0 | TEMPERATURE, WATER (DEGREES CENTIGRADE) | 22.4
477661 |  | NORMANDY RESERVOIR | 1994-08-04 | 1025 | 0 | OXIDATION REDUCTION POTENTIAL (MILLIVOLTS) | 401
477661 |  | NORMANDY RESERVOIR | 1994-08-04 | 1025 | 0 | SPECIFIC CONDUCTANCE,FIELD (UMHOS/CM @ 25C) | 89
477661 |  | NORMANDY RESERVOIR | 1994-08-04 | 1025 | 0 | OXYGEN, DISSOLVED MG/L | 3
477661 |  | NORMANDY RESERVOIR | 1994-08-04 | 1025 | 0 | OXYGEN, DISSOLVED, PERCENT OF SATURATION % | 34.0909
477661 |  | NORMANDY RESERVOIR | 1994-08-04 | 1025 | 0 | PH (STANDARD UNITS) | 6.7
477661 |  | NORMANDY RESERVOIR | 1994-08-04 | 1025 | 0 | TURBIDITY,FIELD NEPHELOMETRIC TURBIDITY UNITS,NTU | 4.7
477661 |  | NORMANDY RESERVOIR | 1994-08-04 | 1026 | 0 | TEMPERATURE, WATER (DEGREES CENTIGRADE) | 19.2
477661 |  | NORMANDY RESERVOIR | 1994-08-04 | 1026 | 0 | OXIDATION REDUCTION POTENTIAL (MILLIVOLTS) | 366
477661 |  | NORMANDY RESERVOIR | 1994-08-04 | 1026 | 0 | SPECIFIC CONDUCTANCE,FIELD (UMHOS/CM @ 25C) | 86
477661 |  | NORMANDY RESERVOIR | 1994-08-04 | 1026 | 0 | OXYGEN, DISSOLVED MG/L | 0.5
477661 |  | NORMANDY RESERVOIR | 1994-08-04 | 1026 | 0 | OXYGEN, DISSOLVED, PERCENT OF SATURATION % | 5.3191
477661 |  | NORMANDY RESERVOIR | 1994-08-04 | 1026 | 0 | PH (STANDARD UNITS) | 6.5
477661 |  | NORMANDY RESERVOIR | 1994-08-04 | 1026 | 0 | TURBIDITY,FIELD NEPHELOMETRIC TURBIDITY UNITS,NTU | 11.7
477661 |  | NORMANDY RESERVOIR | 1994-08-04 | 1027 | 0 | TEMPERATURE, WATER (DEGREES CENTIGRADE) | 17.7
477661 |  | NORMANDY RESERVOIR | 1994-08-04 | 1027 | 0 | OXIDATION REDUCTION POTENTIAL (MILLIVOLTS) | 356
477661 |  | NORMANDY RESERVOIR | 1994-08-04 | 1027 | 0 | SPECIFIC CONDUCTANCE,FIELD (UMHOS/CM @ 25C) | 80
477661 |  | NORMANDY RESERVOIR | 1994-08-04 | 1027 | 0 | OXYGEN, DISSOLVED MG/L | 0.4
477661 |  | NORMANDY RESERVOIR | 1994-08-04 | 1027 | 0 | OXYGEN, DISSOLVED, PERCENT OF SATURATION % | 4.2105
477661 |  | NORMANDY RESERVOIR | 1994-08-04 | 1027 | 0 | PH (STANDARD UNITS) | 6.4
477661 |  | NORMANDY RESERVOIR | 1994-08-04 | 1027 | 0 | TURBIDITY,FIELD NEPHELOMETRIC TURBIDITY UNITS,NTU | 13.1
477661 |  | NORMANDY RESERVOIR | 1994-08-04 | 1028 | 0 | TEMPERATURE, WATER (DEGREES CENTIGRADE) | 16.3
477661 |  | NORMANDY RESERVOIR | 1994-08-04 | 1028 | 0 | OXIDATION REDUCTION POTENTIAL (MILLIVOLTS) | 354
477661 |  | NORMANDY RESERVOIR | 1994-08-04 | 1028 | 0 | SPECIFIC CONDUCTANCE,FIELD (UMHOS/CM @ 25C) | 79
477661 |  | NORMANDY RESERVOIR | 1994-08-04 | 1028 | 0 | OXYGEN, DISSOLVED MG/L | 0.4
477661 |  | NORMANDY RESERVOIR | 1994-08-04 | 1028 | 0 | OXYGEN, DISSOLVED, PERCENT OF SATURATION % | 4
477661 |  | NORMANDY RESERVOIR | 1994-08-04 | 1028 | 0 | PH (STANDARD UNITS) | 6.4
477661 |  | NORMANDY RESERVOIR | 1994-08-04 | 1028 | 0 | TURBIDITY,FIELD NEPHELOMETRIC TURBIDITY UNITS,NTU | 16.9
477661 |  | NORMANDY RESERVOIR | 1994-08-04 | 1029 | 0 | TEMPERATURE, WATER (DEGREES CENTIGRADE) | 15.8
477661 |  | NORMANDY RESERVOIR | 1994-08-04 | 1029 | 0 | OXIDATION REDUCTION POTENTIAL (MILLIVOLTS) | 347
477661 |  | NORMANDY RESERVOIR | 1994-08-04 | 1029 | 0 | SPECIFIC CONDUCTANCE,FIELD (UMHOS/CM @ 25C) | 78
477661 |  | NORMANDY RESERVOIR | 1994-08-04 | 1029 | 0 | OXYGEN, DISSOLVED MG/L | 0.4
477661 |  | NORMANDY RESERVOIR | 1994-08-04 | 1029 | 0 | OXYGEN, DISSOLVED, PERCENT OF SATURATION % | 4
477661 |  | NORMANDY RESERVOIR | 1994-08-04 | 1029 | 0 | PH (STANDARD UNITS) | 6.4
477661 |  | NORMANDY RESERVOIR | 1994-08-04 | 1029 | 0 | TURBIDITY,FIELD NEPHELOMETRIC TURBIDITY UNITS,NTU | 19.8
477661 |  | NORMANDY RESERVOIR | 1994-08-04 | 1030 | 0 | TEMPERATURE, WATER (DEGREES CENTIGRADE) | 14.2
477661 |  | NORMANDY RESERVOIR | 1994-08-04 | 1030 | 0 | OXIDATION REDUCTION POTENTIAL (MILLIVOLTS) | 342
477661 |  | NORMANDY RESERVOIR | 1994-08-04 | 1030 | 0 | SPECIFIC CONDUCTANCE,FIELD (UMHOS/CM @ 25C) | 78
477661 |  | NORMANDY RESERVOIR | 1994-08-04 | 1030 | 0 | OXYGEN, DISSOLVED MG/L | 0.4
477661 |  | NORMANDY RESERVOIR | 1994-08-04 | 1030 | 0 | OXYGEN, DISSOLVED, PERCENT OF SATURATION % | 3.8462
477661 |  | NORMANDY RESERVOIR | 1994-08-04 | 1030 | 0 | PH (STANDARD UNITS) | 6.4
477661 |  | NORMANDY RESERVOIR | 1994-08-04 | 1030 | 0 | TURBIDITY,FIELD NEPHELOMETRIC TURBIDITY UNITS,NTU | 22.9
477661 |  | NORMANDY RESERVOIR | 1994-08-04 | 1031 | 0 | TEMPERATURE, WATER (DEGREES CENTIGRADE) | 13.8
477661 |  | NORMANDY RESERVOIR | 1994-08-04 | 1031 | 0 | OXIDATION REDUCTION POTENTIAL (MILLIVOLTS) | 341
477661 |  | NORMANDY RESERVOIR | 1994-08-04 | 1031 | 0 | SPECIFIC CONDUCTANCE,FIELD (UMHOS/CM @ 25C) | 77
477661 |  | NORMANDY RESERVOIR | 1994-08-04 | 1031 | 0 | OXYGEN, DISSOLVED MG/L | 0.4
477661 |  | NORMANDY RESERVOIR | 1994-08-04 | 1031 | 0 | OXYGEN, DISSOLVED, PERCENT OF SATURATION % | 3.8462
477661 |  | NORMANDY RESERVOIR | 1994-08-04 | 1031 | 0 | PH (STANDARD UNITS) | 6.4
477661 |  | NORMANDY RESERVOIR | 1994-08-04 | 1031 | 0 | TURBIDITY,FIELD NEPHELOMETRIC TURBIDITY UNITS,NTU | 23.8
477661 |  | NORMANDY RESERVOIR | 1994-08-04 | 1032 | 0 | TEMPERATURE, WATER (DEGREES CENTIGRADE) | 13.9
477661 |  | NORMANDY RESERVOIR | 1994-08-04 | 1032 | 0 | OXIDATION REDUCTION POTENTIAL (MILLIVOLTS) | 340
477661 |  | NORMANDY RESERVOIR | 1994-08-04 | 1032 | 0 | SPECIFIC CONDUCTANCE,FIELD (UMHOS/CM @ 25C) | 76
477661 |  | NORMANDY RESERVOIR | 1994-08-04 | 1032 | 0 | OXYGEN, DISSOLVED MG/L | 0.4
477661 |  | NORMANDY RESERVOIR | 1994-08-04 | 1032 | 0 | OXYGEN, DISSOLVED, PERCENT OF SATURATION % | 3.8462
477661 |  | NORMANDY RESERVOIR | 1994-08-04 | 1032 | 0 | PH (STANDARD UNITS) | 6.4
477661 |  | NORMANDY RESERVOIR | 1994-08-04 | 1032 | 0 | TURBIDITY,FIELD NEPHELOMETRIC TURBIDITY UNITS,NTU | 23.4
477661 |  | NORMANDY RESERVOIR | 1994-08-04 | 1033 | 0 | TEMPERATURE, WATER (DEGREES CENTIGRADE) | 14.1
477661 |  | NORMANDY RESERVOIR | 1994-08-04 | 1033 | 0 | OXIDATION REDUCTION POTENTIAL (MILLIVOLTS) | 339
477661 |  | NORMANDY RESERVOIR | 1994-08-04 | 1033 | 0 | SPECIFIC CONDUCTANCE,FIELD (UMHOS/CM @ 25C) | 77
477661 |  | NORMANDY RESERVOIR | 1994-08-04 | 1033 | 0 | OXYGEN, DISSOLVED MG/L | 0.4
477661 |  | NORMANDY RESERVOIR | 1994-08-04 | 1033 | 0 | OXYGEN, DISSOLVED, PERCENT OF SATURATION % | 3.8462
477661 |  | NORMANDY RESERVOIR | 1994-08-04 | 1033 | 0 | PH (STANDARD UNITS) | 6.4
477661 |  | NORMANDY RESERVOIR | 1994-08-04 | 1033 | 0 | TURBIDITY,FIELD NEPHELOMETRIC TURBIDITY UNITS,NTU | 22.9
477661 |  | NORMANDY RESERVOIR | 1994-08-04 | 1034 | 0 | TEMPERATURE, WATER (DEGREES CENTIGRADE) | 14.1
477661 |  | NORMANDY RESERVOIR | 1994-08-04 | 1034 | 0 | OXIDATION REDUCTION POTENTIAL (MILLIVOLTS) | 335
477661 |  | NORMANDY RESERVOIR | 1994-08-04 | 1034 | 0 | SPECIFIC CONDUCTANCE,FIELD (UMHOS/CM @ 25C) | 77
477661 |  | NORMANDY RESERVOIR | 1994-08-04 | 1034 | 0 | OXYGEN, DISSOLVED MG/L | 0.3
477661 |  | NORMANDY RESERVOIR | 1994-08-04 | 1034 | 0 | OXYGEN, DISSOLVED, PERCENT OF SATURATION % | 2.8846
477661 |  | NORMANDY RESERVOIR | 1994-08-04 | 1034 | 0 | PH (STANDARD UNITS) | 6.4
477661 |  | NORMANDY RESERVOIR | 1994-08-04 | 1034 | 0 | TURBIDITY,FIELD NEPHELOMETRIC TURBIDITY UNITS,NTU | 22.7
477661 |  | NORMANDY RESERVOIR | 1994-08-04 | 1035 | 0 | TEMPERATURE, WATER (DEGREES CENTIGRADE) | 13.7
477661 |  | NORMANDY RESERVOIR | 1994-08-04 | 1035 | 0 | OXIDATION REDUCTION POTENTIAL (MILLIVOLTS) | 331
477661 |  | NORMANDY RESERVOIR | 1994-08-04 | 1035 | 0 | SPECIFIC CONDUCTANCE,FIELD (UMHOS/CM @ 25C) | 76
477661 |  | NORMANDY RESERVOIR | 1994-08-04 | 1035 | 0 | OXYGEN, DISSOLVED MG/L | 0.4
477661 |  | NORMANDY RESERVOIR | 1994-08-04 | 1035 | 0 | OXYGEN, DISSOLVED, PERCENT OF SATURATION % | 3.8462
477661 |  | NORMANDY RESERVOIR | 1994-08-04 | 1035 | 0 | PH (STANDARD UNITS) | 6.4
477661 |  | NORMANDY RESERVOIR | 1994-08-04 | 1035 | 0 | TURBIDITY,FIELD NEPHELOMETRIC TURBIDITY UNITS,NTU | 25.2
477661 |  | NORMANDY RESERVOIR | 1994-08-04 | 1036 | 0 | TEMPERATURE, WATER (DEGREES CENTIGRADE) | 13.5
477661 |  | NORMANDY RESERVOIR | 1994-08-04 | 1036 | 0 | OXIDATION REDUCTION POTENTIAL (MILLIVOLTS) | 330
477661 |  | NORMANDY RESERVOIR | 1994-08-04 | 1036 | 0 | SPECIFIC CONDUCTANCE,FIELD (UMHOS/CM @ 25C) | 77
477661 |  | NORMANDY RESERVOIR | 1994-08-04 | 1036 | 0 | OXYGEN, DISSOLVED MG/L | 0.4
477661 |  | NORMANDY RESERVOIR | 1994-08-04 | 1036 | 0 | OXYGEN, DISSOLVED, PERCENT OF SATURATION % | 3.7736
477661 |  | NORMANDY RESERVOIR | 1994-08-04 | 1036 | 0 | PH (STANDARD UNITS) | 6.4
477661 |  | NORMANDY RESERVOIR | 1994-08-04 | 1036 | 0 | TURBIDITY,FIELD NEPHELOMETRIC TURBIDITY UNITS,NTU | 24.8
477661 |  | NORMANDY RESERVOIR | 1994-08-04 | 1037 | 0 | TEMPERATURE, WATER (DEGREES CENTIGRADE) | 13.6
477661 |  | NORMANDY RESERVOIR | 1994-08-04 | 1037 | 0 | OXIDATION REDUCTION POTENTIAL (MILLIVOLTS) | 333
477661 |  | NORMANDY RESERVOIR | 1994-08-04 | 1037 | 0 | SPECIFIC CONDUCTANCE,FIELD (UMHOS/CM @ 25C) | 76
477661 |  | NORMANDY RESERVOIR | 1994-08-04 | 1037 | 0 | OXYGEN, DISSOLVED MG/L | 0.25
477661 |  | NORMANDY RESERVOIR | 1994-08-04 | 1037 | 0 | OXYGEN, DISSOLVED, PERCENT OF SATURATION % | 2.4038
477661 |  | NORMANDY RESERVOIR | 1994-08-04 | 1037 | 0 | PH (STANDARD UNITS) | 6.4
477661 |  | NORMANDY RESERVOIR | 1994-08-04 | 1037 | 0 | TURBIDITY,FIELD NEPHELOMETRIC TURBIDITY UNITS,NTU | 23.6
477661 |  | NORMANDY RESERVOIR | 1994-08-04 | 1038 | 0 | TEMPERATURE, WATER (DEGREES CENTIGRADE) | 13.6
477661 |  | NORMANDY RESERVOIR | 1994-08-04 | 1038 | 0 | OXIDATION REDUCTION POTENTIAL (MILLIVOLTS) | 326
477661 |  | NORMANDY RESERVOIR | 1994-08-04 | 1038 | 0 | SPECIFIC CONDUCTANCE,FIELD (UMHOS/CM @ 25C) | 76
477661 |  | NORMANDY RESERVOIR | 1994-08-04 | 1038 | 0 | OXYGEN, DISSOLVED MG/L | 0.3
477661 |  | NORMANDY RESERVOIR | 1994-08-04 | 1038 | 0 | OXYGEN, DISSOLVED, PERCENT OF SATURATION % | 2.8846
477661 |  | NORMANDY RESERVOIR | 1994-08-04 | 1038 | 0 | PH (STANDARD UNITS) | 6.4
477661 |  | NORMANDY RESERVOIR | 1994-08-04 | 1038 | 0 | TURBIDITY,FIELD NEPHELOMETRIC TURBIDITY UNITS,NTU | 25
477661 |  | NORMANDY RESERVOIR | 1994-08-04 | 1039 | 0 | TEMPERATURE, WATER (DEGREES CENTIGRADE) | 13.5
477661 |  | NORMANDY RESERVOIR | 1994-08-04 | 1039 | 0 | OXIDATION REDUCTION POTENTIAL (MILLIVOLTS) | 325
477661 |  | NORMANDY RESERVOIR | 1994-08-04 | 1039 | 0 | SPECIFIC CONDUCTANCE,FIELD (UMHOS/CM @ 25C) | 76
477661 |  | NORMANDY RESERVOIR | 1994-08-04 | 1039 | 0 | OXYGEN, DISSOLVED MG/L | 0.4
477661 |  | NORMANDY RESERVOIR | 1994-08-04 | 1039 | 0 | OXYGEN, DISSOLVED, PERCENT OF SATURATION % | 3.7736
477661 |  | NORMANDY RESERVOIR | 1994-08-04 | 1039 | 0 | PH (STANDARD UNITS) | 6.4
477661 |  | NORMANDY RESERVOIR | 1994-08-04 | 1039 | 0 | TURBIDITY,FIELD NEPHELOMETRIC TURBIDITY UNITS,NTU | 25.1
477661 |  | NORMANDY RESERVOIR | 1994-08-04 | 1040 | 0 | TEMPERATURE, WATER (DEGREES CENTIGRADE) | 13.5
477661 |  | NORMANDY RESERVOIR | 1994-08-04 | 1040 | 0 | OXIDATION REDUCTION POTENTIAL (MILLIVOLTS) | 330
477661 |  | NORMANDY RESERVOIR | 1994-08-04 | 1040 | 0 | SPECIFIC CONDUCTANCE,FIELD (UMHOS/CM @ 25C) | 76
477661 |  | NORMANDY RESERVOIR | 1994-08-04 | 1040 | 0 | OXYGEN, DISSOLVED MG/L | 0.45
477661 |  | NORMANDY RESERVOIR | 1994-08-04 | 1040 | 0 | OXYGEN, DISSOLVED, PERCENT OF SATURATION % | 4.2453
477661 |  | NORMANDY RESERVOIR | 1994-08-04 | 1040 | 0 | PH (STANDARD UNITS) | 6.4
477661 |  | NORMANDY RESERVOIR | 1994-08-04 | 1040 | 0 | TURBIDITY,FIELD NEPHELOMETRIC TURBIDITY UNITS,NTU | 26.5
477661 |  | NORMANDY RESERVOIR | 1994-08-04 | 1041 | 0 | TEMPERATURE, WATER (DEGREES CENTIGRADE) | 13.5
477661 |  | NORMANDY RESERVOIR | 1994-08-04 | 1041 | 0 | OXIDATION REDUCTION POTENTIAL (MILLIVOLTS) | 338
477661 |  | NORMANDY RESERVOIR | 1994-08-04 | 1041 | 0 | SPECIFIC CONDUCTANCE,FIELD (UMHOS/CM @ 25C) | 78
477661 |  | NORMANDY RESERVOIR | 1994-08-04 | 1041 | 0 | OXYGEN, DISSOLVED MG/L | 0.4
477661 |  | NORMANDY RESERVOIR | 1994-08-04 | 1041 | 0 | OXYGEN, DISSOLVED, PERCENT OF SATURATION % | 3.7736
477661 |  | NORMANDY RESERVOIR | 1994-08-04 | 1041 | 0 | PH (STANDARD UNITS) | 6.4
477661 |  | NORMANDY RESERVOIR | 1994-08-04 | 1041 | 0 | TURBIDITY,FIELD NEPHELOMETRIC TURBIDITY UNITS,NTU | 24.1
477661 |  | NORMANDY RESERVOIR | 1994-08-22 | 1449 | 0 | TEMPERATURE, WATER (DEGREES CENTIGRADE) | 27.9
477661 |  | NORMANDY RESERVOIR | 1994-08-22 | 1449 | 0 | ELEVATION, RESERVOIR SURFACE WATER IN FEET | 874.62
477661 |  | NORMANDY RESERVOIR | 1994-08-22 | 1449 | 0 | TRANSPARENCY, SECCHI DISC (METERS) | 1.5
477661 |  | NORMANDY RESERVOIR | 1994-08-22 | 1449 | 0 | OXIDATION REDUCTION POTENTIAL (MILLIVOLTS) | 2.3
477661 |  | NORMANDY RESERVOIR | 1994-08-22 | 1449 | 0 | SPECIFIC CONDUCTANCE,FIELD (UMHOS/CM @ 25C) | 94.5
477661 |  | NORMANDY RESERVOIR | 1994-08-22 | 1449 | 0 | OXYGEN, DISSOLVED MG/L | 7.5
477661 |  | NORMANDY RESERVOIR | 1994-08-22 | 1449 | 0 | OXYGEN, DISSOLVED, PERCENT OF SATURATION % | 94.9367
477661 |  | NORMANDY RESERVOIR | 1994-08-22 | 1449 | 0 | PH (STANDARD UNITS) | 8.5
477661 |  | NORMANDY RESERVOIR | 1994-08-22 | 1450 | 0 | TEMPERATURE, WATER (DEGREES CENTIGRADE) | 27.7
477661 |  | NORMANDY RESERVOIR | 1994-08-22 | 1450 | 0 | OXIDATION REDUCTION POTENTIAL (MILLIVOLTS) | 2.6
477661 |  | NORMANDY RESERVOIR | 1994-08-22 | 1450 | 0 | SPECIFIC CONDUCTANCE,FIELD (UMHOS/CM @ 25C) | 94.4
477661 |  | NORMANDY RESERVOIR | 1994-08-22 | 1450 | 0 | OXYGEN, DISSOLVED MG/L | 7.5
477661 |  | NORMANDY RESERVOIR | 1994-08-22 | 1450 | 0 | OXYGEN, DISSOLVED, PERCENT OF SATURATION % | 94.9367
477661 |  | NORMANDY RESERVOIR | 1994-08-22 | 1450 | 0 | PH (STANDARD UNITS) | 8.6
477661 |  | NORMANDY RESERVOIR | 1994-08-22 | 1451 | 0 | TEMPERATURE, WATER (DEGREES CENTIGRADE) | 27.3
477661 |  | NORMANDY RESERVOIR | 1994-08-22 | 1451 | 0 | OXIDATION REDUCTION POTENTIAL (MILLIVOLTS) | 2.1
477661 |  | NORMANDY RESERVOIR | 1994-08-22 | 1451 | 0 | SPECIFIC CONDUCTANCE,FIELD (UMHOS/CM @ 25C) | 94
477661 |  | NORMANDY RESERVOIR | 1994-08-22 | 1451 | 0 | OXYGEN, DISSOLVED MG/L | 7.4
477661 |  | NORMANDY RESERVOIR | 1994-08-22 | 1451 | 0 | OXYGEN, DISSOLVED, PERCENT OF SATURATION % | 91.358
477661 |  | NORMANDY RESERVOIR | 1994-08-22 | 1451 | 0 | PH (STANDARD UNITS) | 8.5
477661 |  | NORMANDY RESERVOIR | 1994-08-22 | 1452 | 0 | TEMPERATURE, WATER (DEGREES CENTIGRADE) | 27
477661 |  | NORMANDY RESERVOIR | 1994-08-22 | 1452 | 0 | OXIDATION REDUCTION POTENTIAL (MILLIVOLTS) | 3
477661 |  | NORMANDY RESERVOIR | 1994-08-22 | 1452 | 0 | SPECIFIC CONDUCTANCE,FIELD (UMHOS/CM @ 25C) | 94
477661 |  | NORMANDY RESERVOIR | 1994-08-22 | 1452 | 0 | OXYGEN, DISSOLVED MG/L | 7.2
477661 |  | NORMANDY RESERVOIR | 1994-08-22 | 1452 | 0 | OXYGEN, DISSOLVED, PERCENT OF SATURATION % | 88.8889
477661 |  | NORMANDY RESERVOIR | 1994-08-22 | 1452 | 0 | PH (STANDARD UNITS) | 8.4
477661 |  | NORMANDY RESERVOIR | 1994-08-22 | 1453 | 0 | TEMPERATURE, WATER (DEGREES CENTIGRADE) | 26.9
477661 |  | NORMANDY RESERVOIR | 1994-08-22 | 1453 | 0 | OXIDATION REDUCTION POTENTIAL (MILLIVOLTS) | 2.8
477661 |  | NORMANDY RESERVOIR | 1994-08-22 | 1453 | 0 | SPECIFIC CONDUCTANCE,FIELD (UMHOS/CM @ 25C) | 94
477661 |  | NORMANDY RESERVOIR | 1994-08-22 | 1453 | 0 | OXYGEN, DISSOLVED MG/L | 7.14
477661 |  | NORMANDY RESERVOIR | 1994-08-22 | 1453 | 0 | OXYGEN, DISSOLVED, PERCENT OF SATURATION % | 88.1481
477661 |  | NORMANDY RESERVOIR | 1994-08-22 | 1453 | 0 | PH (STANDARD UNITS) | 8.3
477661 |  | NORMANDY RESERVOIR | 1994-08-22 | 1454 | 0 | TEMPERATURE, WATER (DEGREES CENTIGRADE) | 26.7
477661 |  | NORMANDY RESERVOIR | 1994-08-22 | 1454 | 0 | OXIDATION REDUCTION POTENTIAL (MILLIVOLTS) | 2.8
477661 |  | NORMANDY RESERVOIR | 1994-08-22 | 1454 | 0 | SPECIFIC CONDUCTANCE,FIELD (UMHOS/CM @ 25C) | 94
477661 |  | NORMANDY RESERVOIR | 1994-08-22 | 1454 | 0 | OXYGEN, DISSOLVED MG/L | 6.7
477661 |  | NORMANDY RESERVOIR | 1994-08-22 | 1454 | 0 | OXYGEN, DISSOLVED, PERCENT OF SATURATION % | 82.716
477661 |  | NORMANDY RESERVOIR | 1994-08-22 | 1454 | 0 | PH (STANDARD UNITS) | 8.1
477661 |  | NORMANDY RESERVOIR | 1994-08-22 | 1455 | 0 | TEMPERATURE, WATER (DEGREES CENTIGRADE) | 26.2
477661 |  | NORMANDY RESERVOIR | 1994-08-22 | 1455 | 0 | OXIDATION REDUCTION POTENTIAL (MILLIVOLTS) | 3
477661 |  | NORMANDY RESERVOIR | 1994-08-22 | 1455 | 0 | SPECIFIC CONDUCTANCE,FIELD (UMHOS/CM @ 25C) | 97
477661 |  | NORMANDY RESERVOIR | 1994-08-22 | 1455 | 0 | OXYGEN, DISSOLVED MG/L | 3.6
477661 |  | NORMANDY RESERVOIR | 1994-08-22 | 1455 | 0 | OXYGEN, DISSOLVED, PERCENT OF SATURATION % | 43.9024
477661 |  | NORMANDY RESERVOIR | 1994-08-22 | 1455 | 0 | PH (STANDARD UNITS) | 7
477661 |  | NORMANDY RESERVOIR | 1994-08-22 | 1456 | 0 | TEMPERATURE, WATER (DEGREES CENTIGRADE) | 22.6
477661 |  | NORMANDY RESERVOIR | 1994-08-22 | 1456 | 0 | OXIDATION REDUCTION POTENTIAL (MILLIVOLTS) | 5.8
477661 |  | NORMANDY RESERVOIR | 1994-08-22 | 1456 | 0 | SPECIFIC CONDUCTANCE,FIELD (UMHOS/CM @ 25C) | 106
477661 |  | NORMANDY RESERVOIR | 1994-08-22 | 1456 | 0 | OXYGEN, DISSOLVED MG/L | 0.2
477661 |  | NORMANDY RESERVOIR | 1994-08-22 | 1456 | 0 | OXYGEN, DISSOLVED, PERCENT OF SATURATION % | 2.2988
477661 |  | NORMANDY RESERVOIR | 1994-08-22 | 1456 | 0 | PH (STANDARD UNITS) | 6.6
477661 |  | NORMANDY RESERVOIR | 1994-08-22 | 1457 | 0 | TEMPERATURE, WATER (DEGREES CENTIGRADE) | 20.4
477661 |  | NORMANDY RESERVOIR | 1994-08-22 | 1457 | 0 | OXIDATION REDUCTION POTENTIAL (MILLIVOLTS) | 3.1
477661 |  | NORMANDY RESERVOIR | 1994-08-22 | 1457 | 0 | SPECIFIC CONDUCTANCE,FIELD (UMHOS/CM @ 25C) | 98
477661 |  | NORMANDY RESERVOIR | 1994-08-22 | 1457 | 0 | OXYGEN, DISSOLVED MG/L | 0.05
477661 |  | NORMANDY RESERVOIR | 1994-08-22 | 1457 | 0 | OXYGEN, DISSOLVED, PERCENT OF SATURATION % | 0.54348
477661 |  | NORMANDY RESERVOIR | 1994-08-22 | 1457 | 0 | PH (STANDARD UNITS) | 6.5
477661 |  | NORMANDY RESERVOIR | 1994-08-22 | 1458 | 0 | TEMPERATURE, WATER (DEGREES CENTIGRADE) | 17.9
477661 |  | NORMANDY RESERVOIR | 1994-08-22 | 1458 | 0 | OXIDATION REDUCTION POTENTIAL (MILLIVOLTS) | 10.6
477661 |  | NORMANDY RESERVOIR | 1994-08-22 | 1458 | 0 | SPECIFIC CONDUCTANCE,FIELD (UMHOS/CM @ 25C) | 88
477661 |  | NORMANDY RESERVOIR | 1994-08-22 | 1458 | 0 | OXYGEN, DISSOLVED MG/L | 0.1
477661 |  | NORMANDY RESERVOIR | 1994-08-22 | 1458 | 0 | OXYGEN, DISSOLVED, PERCENT OF SATURATION % | 1.0526
477661 |  | NORMANDY RESERVOIR | 1994-08-22 | 1458 | 0 | PH (STANDARD UNITS) | 6.5
477661 |  | NORMANDY RESERVOIR | 1994-08-22 | 1459 | 0 | TEMPERATURE, WATER (DEGREES CENTIGRADE) | 16.8
477661 |  | NORMANDY RESERVOIR | 1994-08-22 | 1459 | 0 | OXIDATION REDUCTION POTENTIAL (MILLIVOLTS) | 10.4
477661 |  | NORMANDY RESERVOIR | 1994-08-22 | 1459 | 0 | SPECIFIC CONDUCTANCE,FIELD (UMHOS/CM @ 25C) | 86.7
477661 |  | NORMANDY RESERVOIR | 1994-08-22 | 1459 | 0 | OXYGEN, DISSOLVED MG/L | 0.1
477661 |  | NORMANDY RESERVOIR | 1994-08-22 | 1459 | 0 | OXYGEN, DISSOLVED, PERCENT OF SATURATION % | 1.0309
477661 |  | NORMANDY RESERVOIR | 1994-08-22 | 1459 | 0 | PH (STANDARD UNITS) | 6.5
477661 |  | NORMANDY RESERVOIR | 1994-08-22 | 1500 | 0 | TEMPERATURE, WATER (DEGREES CENTIGRADE) | 16.3
477661 |  | NORMANDY RESERVOIR | 1994-08-22 | 1500 | 0 | OXIDATION REDUCTION POTENTIAL (MILLIVOLTS) | 11.9
477661 |  | NORMANDY RESERVOIR | 1994-08-22 | 1500 | 0 | SPECIFIC CONDUCTANCE,FIELD (UMHOS/CM @ 25C) | 86
477661 |  | NORMANDY RESERVOIR | 1994-08-22 | 1500 | 0 | OXYGEN, DISSOLVED MG/L | 0.1
477661 |  | NORMANDY RESERVOIR | 1994-08-22 | 1500 | 0 | OXYGEN, DISSOLVED, PERCENT OF SATURATION % | 1
477661 |  | NORMANDY RESERVOIR | 1994-08-22 | 1500 | 0 | PH (STANDARD UNITS) | 6.4
477661 |  | NORMANDY RESERVOIR | 1994-08-22 | 1501 | 0 | TEMPERATURE, WATER (DEGREES CENTIGRADE) | 15.8
477661 |  | NORMANDY RESERVOIR | 1994-08-22 | 1501 | 0 | OXIDATION REDUCTION POTENTIAL (MILLIVOLTS) | 14.6
477661 |  | NORMANDY RESERVOIR | 1994-08-22 | 1501 | 0 | SPECIFIC CONDUCTANCE,FIELD (UMHOS/CM @ 25C) | 84
477661 |  | NORMANDY RESERVOIR | 1994-08-22 | 1501 | 0 | OXYGEN, DISSOLVED MG/L | 0.1
477661 |  | NORMANDY RESERVOIR | 1994-08-22 | 1501 | 0 | OXYGEN, DISSOLVED, PERCENT OF SATURATION % | 1
477661 |  | NORMANDY RESERVOIR | 1994-08-22 | 1501 | 0 | PH (STANDARD UNITS) | 6.4
477661 |  | NORMANDY RESERVOIR | 1994-08-22 | 1502 | 0 | TEMPERATURE, WATER (DEGREES CENTIGRADE) | 15.4
477661 |  | NORMANDY RESERVOIR | 1994-08-22 | 1502 | 0 | OXIDATION REDUCTION POTENTIAL (MILLIVOLTS) | 15.4
477661 |  | NORMANDY RESERVOIR | 1994-08-22 | 1502 | 0 | SPECIFIC CONDUCTANCE,FIELD (UMHOS/CM @ 25C) | 83
477661 |  | NORMANDY RESERVOIR | 1994-08-22 | 1502 | 0 | OXYGEN, DISSOLVED MG/L | 0.12
477661 |  | NORMANDY RESERVOIR | 1994-08-22 | 1502 | 0 | OXYGEN, DISSOLVED, PERCENT OF SATURATION % | 1.1765
477661 |  | NORMANDY RESERVOIR | 1994-08-22 | 1502 | 0 | PH (STANDARD UNITS) | 6.4
477661 |  | NORMANDY RESERVOIR | 1994-08-22 | 1503 | 0 | TEMPERATURE, WATER (DEGREES CENTIGRADE) | 15.2
477661 |  | NORMANDY RESERVOIR | 1994-08-22 | 1503 | 0 | OXIDATION REDUCTION POTENTIAL (MILLIVOLTS) | 15.3
477661 |  | NORMANDY RESERVOIR | 1994-08-22 | 1503 | 0 | SPECIFIC CONDUCTANCE,FIELD (UMHOS/CM @ 25C) | 83
477661 |  | NORMANDY RESERVOIR | 1994-08-22 | 1503 | 0 | OXYGEN, DISSOLVED MG/L | 0.14
477661 |  | NORMANDY RESERVOIR | 1994-08-22 | 1503 | 0 | OXYGEN, DISSOLVED, PERCENT OF SATURATION % | 1.3725
477661 |  | NORMANDY RESERVOIR | 1994-08-22 | 1503 | 0 | PH (STANDARD UNITS) | 6.4
477661 |  | NORMANDY RESERVOIR | 1994-08-22 | 1504 | 0 | TEMPERATURE, WATER (DEGREES CENTIGRADE) | 15.08
477661 |  | NORMANDY RESERVOIR | 1994-08-22 | 1504 | 0 | OXIDATION REDUCTION POTENTIAL (MILLIVOLTS) | 16
477661 |  | NORMANDY RESERVOIR | 1994-08-22 | 1504 | 0 | SPECIFIC CONDUCTANCE,FIELD (UMHOS/CM @ 25C) | 83
477661 |  | NORMANDY RESERVOIR | 1994-08-22 | 1504 | 0 | OXYGEN, DISSOLVED MG/L | 0.16
477661 |  | NORMANDY RESERVOIR | 1994-08-22 | 1504 | 0 | OXYGEN, DISSOLVED, PERCENT OF SATURATION % | 1.5686
477661 |  | NORMANDY RESERVOIR | 1994-08-22 | 1504 | 0 | PH (STANDARD UNITS) | 6.4
477661 |  | NORMANDY RESERVOIR | 1994-08-22 | 1505 | 0 | TEMPERATURE, WATER (DEGREES CENTIGRADE) | 14.9
477661 |  | NORMANDY RESERVOIR | 1994-08-22 | 1505 | 0 | OXIDATION REDUCTION POTENTIAL (MILLIVOLTS) | 16.9
477661 |  | NORMANDY RESERVOIR | 1994-08-22 | 1505 | 0 | SPECIFIC CONDUCTANCE,FIELD (UMHOS/CM @ 25C) | 82
477661 |  | NORMANDY RESERVOIR | 1994-08-22 | 1505 | 0 | OXYGEN, DISSOLVED MG/L | 0.2
477661 |  | NORMANDY RESERVOIR | 1994-08-22 | 1505 | 0 | OXYGEN, DISSOLVED, PERCENT OF SATURATION % | 1.9608
477661 |  | NORMANDY RESERVOIR | 1994-08-22 | 1505 | 0 | PH (STANDARD UNITS) | 6.4
477661 |  | NORMANDY RESERVOIR | 1994-08-22 | 1506 | 0 | TEMPERATURE, WATER (DEGREES CENTIGRADE) | 14.7
477661 |  | NORMANDY RESERVOIR | 1994-08-22 | 1506 | 0 | OXIDATION REDUCTION POTENTIAL (MILLIVOLTS) | 16.1
477661 |  | NORMANDY RESERVOIR | 1994-08-22 | 1506 | 0 | SPECIFIC CONDUCTANCE,FIELD (UMHOS/CM @ 25C) | 83
477661 |  | NORMANDY RESERVOIR | 1994-08-22 | 1506 | 0 | OXYGEN, DISSOLVED MG/L | 0.22
477661 |  | NORMANDY RESERVOIR | 1994-08-22 | 1506 | 0 | OXYGEN, DISSOLVED, PERCENT OF SATURATION % | 2.1569
477661 |  | NORMANDY RESERVOIR | 1994-08-22 | 1506 | 0 | PH (STANDARD UNITS) | 6.4
477661 |  | NORMANDY RESERVOIR | 1994-08-22 | 1507 | 0 | TEMPERATURE, WATER (DEGREES CENTIGRADE) | 14.7
477661 |  | NORMANDY RESERVOIR | 1994-08-22 | 1507 | 0 | OXIDATION REDUCTION POTENTIAL (MILLIVOLTS) | 15.8
477661 |  | NORMANDY RESERVOIR | 1994-08-22 | 1507 | 0 | SPECIFIC CONDUCTANCE,FIELD (UMHOS/CM @ 25C) | 81
477661 |  | NORMANDY RESERVOIR | 1994-08-22 | 1507 | 0 | OXYGEN, DISSOLVED MG/L | 0.24
477661 |  | NORMANDY RESERVOIR | 1994-08-22 | 1507 | 0 | OXYGEN, DISSOLVED, PERCENT OF SATURATION % | 2.3529
477661 |  | NORMANDY RESERVOIR | 1994-08-22 | 1507 | 0 | PH (STANDARD UNITS) | 6.4
477661 |  | NORMANDY RESERVOIR | 1994-08-22 | 1508 | 0 | TEMPERATURE, WATER (DEGREES CENTIGRADE) | 14.6
477661 |  | NORMANDY RESERVOIR | 1994-08-22 | 1508 | 0 | OXIDATION REDUCTION POTENTIAL (MILLIVOLTS) | 14.8
477661 |  | NORMANDY RESERVOIR | 1994-08-22 | 1508 | 0 | SPECIFIC CONDUCTANCE,FIELD (UMHOS/CM @ 25C) | 80
477661 |  | NORMANDY RESERVOIR | 1994-08-22 | 1508 | 0 | OXYGEN, DISSOLVED MG/L | 0.27
477661 |  | NORMANDY RESERVOIR | 1994-08-22 | 1508 | 0 | OXYGEN, DISSOLVED, PERCENT OF SATURATION % | 2.6471
477661 |  | NORMANDY RESERVOIR | 1994-08-22 | 1508 | 0 | PH (STANDARD UNITS) | 6.4
477661 |  | NORMANDY RESERVOIR | 1994-08-22 | 1540 | 0 | TEMPERATURE, WATER (DEGREES CENTIGRADE) | 28.3
477661 |  | NORMANDY RESERVOIR | 1994-08-22 | 1540 | 0 | ELEVATION, RESERVOIR SURFACE WATER IN FEET | 874.62
477661 |  | NORMANDY RESERVOIR | 1994-08-22 | 1540 | 0 | TRANSPARENCY, SECCHI DISC (METERS) | 1.5
477661 |  | NORMANDY RESERVOIR | 1994-08-22 | 1540 | 0 | OXIDATION REDUCTION POTENTIAL (MILLIVOLTS) | 271
477661 |  | NORMANDY RESERVOIR | 1994-08-22 | 1540 | 0 | SPECIFIC CONDUCTANCE,FIELD (UMHOS/CM @ 25C) | 95
477661 |  | NORMANDY RESERVOIR | 1994-08-22 | 1540 | 0 | OXYGEN, DISSOLVED MG/L | 7.5
477661 |  | NORMANDY RESERVOIR | 1994-08-22 | 1540 | 0 | OXYGEN, DISSOLVED, PERCENT OF SATURATION % | 94.9367
477661 |  | NORMANDY RESERVOIR | 1994-08-22 | 1540 | 0 | PH (STANDARD UNITS) | 8.5
477661 |  | NORMANDY RESERVOIR | 1994-08-22 | 1540 | 0 | TURBIDITY,FIELD NEPHELOMETRIC TURBIDITY UNITS,NTU | 2.3
477661 |  | NORMANDY RESERVOIR | 1994-08-22 | 1541 | 0 | TEMPERATURE, WATER (DEGREES CENTIGRADE) | 27.4
477661 |  | NORMANDY RESERVOIR | 1994-08-22 | 1541 | 0 | OXIDATION REDUCTION POTENTIAL (MILLIVOLTS) | 270
477661 |  | NORMANDY RESERVOIR | 1994-08-22 | 1541 | 0 | SPECIFIC CONDUCTANCE,FIELD (UMHOS/CM @ 25C) | 94
477661 |  | NORMANDY RESERVOIR | 1994-08-22 | 1541 | 0 | OXYGEN, DISSOLVED MG/L | 7.5
477661 |  | NORMANDY RESERVOIR | 1994-08-22 | 1541 | 0 | OXYGEN, DISSOLVED, PERCENT OF SATURATION % | 92.5926
477661 |  | NORMANDY RESERVOIR | 1994-08-22 | 1541 | 0 | PH (STANDARD UNITS) | 8.5
477661 |  | NORMANDY RESERVOIR | 1994-08-22 | 1541 | 0 | TURBIDITY,FIELD NEPHELOMETRIC TURBIDITY UNITS,NTU | 2.5
477661 |  | NORMANDY RESERVOIR | 1994-08-22 | 1542 | 0 | TEMPERATURE, WATER (DEGREES CENTIGRADE) | 27.05
477661 |  | NORMANDY RESERVOIR | 1994-08-22 | 1542 | 0 | OXIDATION REDUCTION POTENTIAL (MILLIVOLTS) | 269
477661 |  | NORMANDY RESERVOIR | 1994-08-22 | 1542 | 0 | SPECIFIC CONDUCTANCE,FIELD (UMHOS/CM @ 25C) | 94
477661 |  | NORMANDY RESERVOIR | 1994-08-22 | 1542 | 0 | OXYGEN, DISSOLVED MG/L | 7.5
477661 |  | NORMANDY RESERVOIR | 1994-08-22 | 1542 | 0 | OXYGEN, DISSOLVED, PERCENT OF SATURATION % | 92.5926
477661 |  | NORMANDY RESERVOIR | 1994-08-22 | 1542 | 0 | PH (STANDARD UNITS) | 8.5
477661 |  | NORMANDY RESERVOIR | 1994-08-22 | 1542 | 0 | TURBIDITY,FIELD NEPHELOMETRIC TURBIDITY UNITS,NTU | 2.9
477661 |  | NORMANDY RESERVOIR | 1994-08-22 | 1543 | 0 | TEMPERATURE, WATER (DEGREES CENTIGRADE) | 26.9
477661 |  | NORMANDY RESERVOIR | 1994-08-22 | 1543 | 0 | OXIDATION REDUCTION POTENTIAL (MILLIVOLTS) | 268
477661 |  | NORMANDY RESERVOIR | 1994-08-22 | 1543 | 0 | SPECIFIC CONDUCTANCE,FIELD (UMHOS/CM @ 25C) | 94
477661 |  | NORMANDY RESERVOIR | 1994-08-22 | 1543 | 0 | OXYGEN, DISSOLVED MG/L | 7.2
477661 |  | NORMANDY RESERVOIR | 1994-08-22 | 1543 | 0 | OXYGEN, DISSOLVED, PERCENT OF SATURATION % | 88.8889
477661 |  | NORMANDY RESERVOIR | 1994-08-22 | 1543 | 0 | PH (STANDARD UNITS) | 8.4
477661 |  | NORMANDY RESERVOIR | 1994-08-22 | 1543 | 0 | TURBIDITY,FIELD NEPHELOMETRIC TURBIDITY UNITS,NTU | 2.7
477661 |  | NORMANDY RESERVOIR | 1994-08-22 | 1544 | 0 | TEMPERATURE, WATER (DEGREES CENTIGRADE) | 26.8
477661 |  | NORMANDY RESERVOIR | 1994-08-22 | 1544 | 0 | OXIDATION REDUCTION POTENTIAL (MILLIVOLTS) | 270
477661 |  | NORMANDY RESERVOIR | 1994-08-22 | 1544 | 0 | SPECIFIC CONDUCTANCE,FIELD (UMHOS/CM @ 25C) | 94
477661 |  | NORMANDY RESERVOIR | 1994-08-22 | 1544 | 0 | OXYGEN, DISSOLVED MG/L | 6.7
477661 |  | NORMANDY RESERVOIR | 1994-08-22 | 1544 | 0 | OXYGEN, DISSOLVED, PERCENT OF SATURATION % | 82.716
477661 |  | NORMANDY RESERVOIR | 1994-08-22 | 1544 | 0 | PH (STANDARD UNITS) | 8.2
477661 |  | NORMANDY RESERVOIR | 1994-08-22 | 1544 | 0 | TURBIDITY,FIELD NEPHELOMETRIC TURBIDITY UNITS,NTU | 2.2
477661 |  | NORMANDY RESERVOIR | 1994-08-22 | 1545 | 0 | TEMPERATURE, WATER (DEGREES CENTIGRADE) | 26.4
477661 |  | NORMANDY RESERVOIR | 1994-08-22 | 1545 | 0 | OXIDATION REDUCTION POTENTIAL (MILLIVOLTS) | 272
477661 |  | NORMANDY RESERVOIR | 1994-08-22 | 1545 | 0 | SPECIFIC CONDUCTANCE,FIELD (UMHOS/CM @ 25C) | 96
477661 |  | NORMANDY RESERVOIR | 1994-08-22 | 1545 | 0 | OXYGEN, DISSOLVED MG/L | 5.2
477661 |  | NORMANDY RESERVOIR | 1994-08-22 | 1545 | 0 | OXYGEN, DISSOLVED, PERCENT OF SATURATION % | 63.4146
477661 |  | NORMANDY RESERVOIR | 1994-08-22 | 1545 | 0 | PH (STANDARD UNITS) | 7.2
477661 |  | NORMANDY RESERVOIR | 1994-08-22 | 1545 | 0 | TURBIDITY,FIELD NEPHELOMETRIC TURBIDITY UNITS,NTU | 2.2
477661 |  | NORMANDY RESERVOIR | 1994-08-22 | 1546 | 0 | TEMPERATURE, WATER (DEGREES CENTIGRADE) | 23.88
477661 |  | NORMANDY RESERVOIR | 1994-08-22 | 1546 | 0 | OXIDATION REDUCTION POTENTIAL (MILLIVOLTS) | 221
477661 |  | NORMANDY RESERVOIR | 1994-08-22 | 1546 | 0 | SPECIFIC CONDUCTANCE,FIELD (UMHOS/CM @ 25C) | 104
477661 |  | NORMANDY RESERVOIR | 1994-08-22 | 1546 | 0 | OXYGEN, DISSOLVED MG/L | 0.07
477661 |  | NORMANDY RESERVOIR | 1994-08-22 | 1546 | 0 | OXYGEN, DISSOLVED, PERCENT OF SATURATION % | 0.82353
477661 |  | NORMANDY RESERVOIR | 1994-08-22 | 1546 | 0 | PH (STANDARD UNITS) | 6.7
477661 |  | NORMANDY RESERVOIR | 1994-08-22 | 1546 | 0 | TURBIDITY,FIELD NEPHELOMETRIC TURBIDITY UNITS,NTU | 2.9
477661 |  | NORMANDY RESERVOIR | 1994-08-22 | 1547 | 0 | TEMPERATURE, WATER (DEGREES CENTIGRADE) | 21.5
477661 |  | NORMANDY RESERVOIR | 1994-08-22 | 1547 | 0 | OXIDATION REDUCTION POTENTIAL (MILLIVOLTS) | 213
477661 |  | NORMANDY RESERVOIR | 1994-08-22 | 1547 | 0 | SPECIFIC CONDUCTANCE,FIELD (UMHOS/CM @ 25C) | 105
477661 |  | NORMANDY RESERVOIR | 1994-08-22 | 1547 | 0 | OXYGEN, DISSOLVED MG/L | 0.04
477661 |  | NORMANDY RESERVOIR | 1994-08-22 | 1547 | 0 | OXYGEN, DISSOLVED, PERCENT OF SATURATION % | 0.44444
477661 |  | NORMANDY RESERVOIR | 1994-08-22 | 1547 | 0 | PH (STANDARD UNITS) | 6.6
477661 |  | NORMANDY RESERVOIR | 1994-08-22 | 1547 | 0 | TURBIDITY,FIELD NEPHELOMETRIC TURBIDITY UNITS,NTU | 4.9
477661 |  | NORMANDY RESERVOIR | 1994-08-22 | 1548 | 0 | TEMPERATURE, WATER (DEGREES CENTIGRADE) | 18.8
477661 |  | NORMANDY RESERVOIR | 1994-08-22 | 1548 | 0 | OXIDATION REDUCTION POTENTIAL (MILLIVOLTS) | 202
477661 |  | NORMANDY RESERVOIR | 1994-08-22 | 1548 | 0 | SPECIFIC CONDUCTANCE,FIELD (UMHOS/CM @ 25C) | 88
477661 |  | NORMANDY RESERVOIR | 1994-08-22 | 1548 | 0 | OXYGEN, DISSOLVED MG/L | 0.05
477661 |  | NORMANDY RESERVOIR | 1994-08-22 | 1548 | 0 | OXYGEN, DISSOLVED, PERCENT OF SATURATION % | 0.53192
477661 |  | NORMANDY RESERVOIR | 1994-08-22 | 1548 | 0 | PH (STANDARD UNITS) | 6.5
477661 |  | NORMANDY RESERVOIR | 1994-08-22 | 1548 | 0 | TURBIDITY,FIELD NEPHELOMETRIC TURBIDITY UNITS,NTU | 6.6
477661 |  | NORMANDY RESERVOIR | 1994-08-22 | 1549 | 0 | TEMPERATURE, WATER (DEGREES CENTIGRADE) | 17.1
477661 |  | NORMANDY RESERVOIR | 1994-08-22 | 1549 | 0 | OXIDATION REDUCTION POTENTIAL (MILLIVOLTS) | 199
477661 |  | NORMANDY RESERVOIR | 1994-08-22 | 1549 | 0 | SPECIFIC CONDUCTANCE,FIELD (UMHOS/CM @ 25C) | 86
477661 |  | NORMANDY RESERVOIR | 1994-08-22 | 1549 | 0 | OXYGEN, DISSOLVED MG/L | 0.05
477661 |  | NORMANDY RESERVOIR | 1994-08-22 | 1549 | 0 | OXYGEN, DISSOLVED, PERCENT OF SATURATION % | 0.51546
477661 |  | NORMANDY RESERVOIR | 1994-08-22 | 1549 | 0 | PH (STANDARD UNITS) | 6.5
477661 |  | NORMANDY RESERVOIR | 1994-08-22 | 1549 | 0 | TURBIDITY,FIELD NEPHELOMETRIC TURBIDITY UNITS,NTU | 11.6
477661 |  | NORMANDY RESERVOIR | 1994-08-22 | 1550 | 0 | TEMPERATURE, WATER (DEGREES CENTIGRADE) | 16.2
477661 |  | NORMANDY RESERVOIR | 1994-08-22 | 1550 | 0 | OXIDATION REDUCTION POTENTIAL (MILLIVOLTS) | 200
477661 |  | NORMANDY RESERVOIR | 1994-08-22 | 1550 | 0 | SPECIFIC CONDUCTANCE,FIELD (UMHOS/CM @ 25C) | 85
477661 |  | NORMANDY RESERVOIR | 1994-08-22 | 1550 | 0 | OXYGEN, DISSOLVED MG/L | 0.1
477661 |  | NORMANDY RESERVOIR | 1994-08-22 | 1550 | 0 | OXYGEN, DISSOLVED, PERCENT OF SATURATION % | 1
477661 |  | NORMANDY RESERVOIR | 1994-08-22 | 1550 | 0 | PH (STANDARD UNITS) | 6.4
477661 |  | NORMANDY RESERVOIR | 1994-08-22 | 1550 | 0 | TURBIDITY,FIELD NEPHELOMETRIC TURBIDITY UNITS,NTU | 13.4
477661 |  | NORMANDY RESERVOIR | 1994-08-22 | 1551 | 0 | TEMPERATURE, WATER (DEGREES CENTIGRADE) | 15.9
477661 |  | NORMANDY RESERVOIR | 1994-08-22 | 1551 | 0 | OXIDATION REDUCTION POTENTIAL (MILLIVOLTS) | 201
477661 |  | NORMANDY RESERVOIR | 1994-08-22 | 1551 | 0 | SPECIFIC CONDUCTANCE,FIELD (UMHOS/CM @ 25C) | 85
477661 |  | NORMANDY RESERVOIR | 1994-08-22 | 1551 | 0 | OXYGEN, DISSOLVED MG/L | 0.1
477661 |  | NORMANDY RESERVOIR | 1994-08-22 | 1551 | 0 | OXYGEN, DISSOLVED, PERCENT OF SATURATION % | 1
477661 |  | NORMANDY RESERVOIR | 1994-08-22 | 1551 | 0 | PH (STANDARD UNITS) | 6.4
477661 |  | NORMANDY RESERVOIR | 1994-08-22 | 1551 | 0 | TURBIDITY,FIELD NEPHELOMETRIC TURBIDITY UNITS,NTU | 14.7
477661 |  | NORMANDY RESERVOIR | 1994-08-22 | 1552 | 0 | TEMPERATURE, WATER (DEGREES CENTIGRADE) | 15.6
477661 |  | NORMANDY RESERVOIR | 1994-08-22 | 1552 | 0 | OXIDATION REDUCTION POTENTIAL (MILLIVOLTS) | 201
477661 |  | NORMANDY RESERVOIR | 1994-08-22 | 1552 | 0 | SPECIFIC CONDUCTANCE,FIELD (UMHOS/CM @ 25C) | 84
477661 |  | NORMANDY RESERVOIR | 1994-08-22 | 1552 | 0 | OXYGEN, DISSOLVED MG/L | 0.1
477661 |  | NORMANDY RESERVOIR | 1994-08-22 | 1552 | 0 | OXYGEN, DISSOLVED, PERCENT OF SATURATION % | 1
477661 |  | NORMANDY RESERVOIR | 1994-08-22 | 1552 | 0 | PH (STANDARD UNITS) | 6.4
477661 |  | NORMANDY RESERVOIR | 1994-08-22 | 1552 | 0 | TURBIDITY,FIELD NEPHELOMETRIC TURBIDITY UNITS,NTU | 15.1
477661 |  | NORMANDY RESERVOIR | 1994-08-22 | 1553 | 0 | TEMPERATURE, WATER (DEGREES CENTIGRADE) | 15.3
477661 |  | NORMANDY RESERVOIR | 1994-08-22 | 1553 | 0 | OXIDATION REDUCTION POTENTIAL (MILLIVOLTS) | 202
477661 |  | NORMANDY RESERVOIR | 1994-08-22 | 1553 | 0 | SPECIFIC CONDUCTANCE,FIELD (UMHOS/CM @ 25C) | 83
477661 |  | NORMANDY RESERVOIR | 1994-08-22 | 1553 | 0 | OXYGEN, DISSOLVED MG/L | 0.1
477661 |  | NORMANDY RESERVOIR | 1994-08-22 | 1553 | 0 | OXYGEN, DISSOLVED, PERCENT OF SATURATION % | 0.98039
477661 |  | NORMANDY RESERVOIR | 1994-08-22 | 1553 | 0 | PH (STANDARD UNITS) | 6.4
477661 |  | NORMANDY RESERVOIR | 1994-08-22 | 1553 | 0 | TURBIDITY,FIELD NEPHELOMETRIC TURBIDITY UNITS,NTU | 16.4
477661 |  | NORMANDY RESERVOIR | 1994-08-22 | 1554 | 0 | TEMPERATURE, WATER (DEGREES CENTIGRADE) | 15.1
477661 |  | NORMANDY RESERVOIR | 1994-08-22 | 1554 | 0 | OXIDATION REDUCTION POTENTIAL (MILLIVOLTS) | 198
477661 |  | NORMANDY RESERVOIR | 1994-08-22 | 1554 | 0 | SPECIFIC CONDUCTANCE,FIELD (UMHOS/CM @ 25C) | 84
477661 |  | NORMANDY RESERVOIR | 1994-08-22 | 1554 | 0 | OXYGEN, DISSOLVED MG/L | 0.1
477661 |  | NORMANDY RESERVOIR | 1994-08-22 | 1554 | 0 | OXYGEN, DISSOLVED, PERCENT OF SATURATION % | 0.98039
477661 |  | NORMANDY RESERVOIR | 1994-08-22 | 1554 | 0 | PH (STANDARD UNITS) | 6.4
477661 |  | NORMANDY RESERVOIR | 1994-08-22 | 1554 | 0 | TURBIDITY,FIELD NEPHELOMETRIC TURBIDITY UNITS,NTU | 16.3
477661 |  | NORMANDY RESERVOIR | 1994-08-22 | 1555 | 0 | TEMPERATURE, WATER (DEGREES CENTIGRADE) | 14.9
477661 |  | NORMANDY RESERVOIR | 1994-08-22 | 1555 | 0 | OXIDATION REDUCTION POTENTIAL (MILLIVOLTS) | 195
477661 |  | NORMANDY RESERVOIR | 1994-08-22 | 1555 | 0 | SPECIFIC CONDUCTANCE,FIELD (UMHOS/CM @ 25C) | 83
477661 |  | NORMANDY RESERVOIR | 1994-08-22 | 1555 | 0 | OXYGEN, DISSOLVED MG/L | 0.2
477661 |  | NORMANDY RESERVOIR | 1994-08-22 | 1555 | 0 | OXYGEN, DISSOLVED, PERCENT OF SATURATION % | 1.9608
477661 |  | NORMANDY RESERVOIR | 1994-08-22 | 1555 | 0 | PH (STANDARD UNITS) | 6.4
477661 |  | NORMANDY RESERVOIR | 1994-08-22 | 1555 | 0 | TURBIDITY,FIELD NEPHELOMETRIC TURBIDITY UNITS,NTU | 17.3
477661 |  | NORMANDY RESERVOIR | 1994-08-22 | 1556 | 0 | TEMPERATURE, WATER (DEGREES CENTIGRADE) | 14.9
477661 |  | NORMANDY RESERVOIR | 1994-08-22 | 1556 | 0 | OXIDATION REDUCTION POTENTIAL (MILLIVOLTS) | 191
477661 |  | NORMANDY RESERVOIR | 1994-08-22 | 1556 | 0 | SPECIFIC CONDUCTANCE,FIELD (UMHOS/CM @ 25C) | 83
477661 |  | NORMANDY RESERVOIR | 1994-08-22 | 1556 | 0 | OXYGEN, DISSOLVED MG/L | 0.2
477661 |  | NORMANDY RESERVOIR | 1994-08-22 | 1556 | 0 | OXYGEN, DISSOLVED, PERCENT OF SATURATION % | 1.9608
477661 |  | NORMANDY RESERVOIR | 1994-08-22 | 1556 | 0 | PH (STANDARD UNITS) | 6.4
477661 |  | NORMANDY RESERVOIR | 1994-08-22 | 1556 | 0 | TURBIDITY,FIELD NEPHELOMETRIC TURBIDITY UNITS,NTU | 17.7
477661 |  | NORMANDY RESERVOIR | 1994-08-22 | 1557 | 0 | TEMPERATURE, WATER (DEGREES CENTIGRADE) | 14.8
477661 |  | NORMANDY RESERVOIR | 1994-08-22 | 1557 | 0 | OXIDATION REDUCTION POTENTIAL (MILLIVOLTS) | 190
477661 |  | NORMANDY RESERVOIR | 1994-08-22 | 1557 | 0 | SPECIFIC CONDUCTANCE,FIELD (UMHOS/CM @ 25C) | 83
477661 |  | NORMANDY RESERVOIR | 1994-08-22 | 1557 | 0 | OXYGEN, DISSOLVED MG/L | 0.2
477661 |  | NORMANDY RESERVOIR | 1994-08-22 | 1557 | 0 | OXYGEN, DISSOLVED, PERCENT OF SATURATION % | 1.9608
477661 |  | NORMANDY RESERVOIR | 1994-08-22 | 1557 | 0 | PH (STANDARD UNITS) | 6.4
477661 |  | NORMANDY RESERVOIR | 1994-08-22 | 1557 | 0 | TURBIDITY,FIELD NEPHELOMETRIC TURBIDITY UNITS,NTU | 17.9
477661 |  | NORMANDY RESERVOIR | 1994-08-22 | 1558 | 0 | TEMPERATURE, WATER (DEGREES CENTIGRADE) | 14.8
477661 |  | NORMANDY RESERVOIR | 1994-08-22 | 1558 | 0 | OXIDATION REDUCTION POTENTIAL (MILLIVOLTS) | 192
477661 |  | NORMANDY RESERVOIR | 1994-08-22 | 1558 | 0 | SPECIFIC CONDUCTANCE,FIELD (UMHOS/CM @ 25C) | 82
477661 |  | NORMANDY RESERVOIR | 1994-08-22 | 1558 | 0 | OXYGEN, DISSOLVED MG/L | 0.26
477661 |  | NORMANDY RESERVOIR | 1994-08-22 | 1558 | 0 | OXYGEN, DISSOLVED, PERCENT OF SATURATION % | 2.549
477661 |  | NORMANDY RESERVOIR | 1994-08-22 | 1558 | 0 | PH (STANDARD UNITS) | 6.4
477661 |  | NORMANDY RESERVOIR | 1994-08-22 | 1558 | 0 | TURBIDITY,FIELD NEPHELOMETRIC TURBIDITY UNITS,NTU | 19.2
477661 |  | NORMANDY RESERVOIR | 1994-08-22 | 1559 | 0 | TEMPERATURE, WATER (DEGREES CENTIGRADE) | 14.7
477661 |  | NORMANDY RESERVOIR | 1994-08-22 | 1559 | 0 | OXIDATION REDUCTION POTENTIAL (MILLIVOLTS) | 182
477661 |  | NORMANDY RESERVOIR | 1994-08-22 | 1559 | 0 | SPECIFIC CONDUCTANCE,FIELD (UMHOS/CM @ 25C) | 81
477661 |  | NORMANDY RESERVOIR | 1994-08-22 | 1559 | 0 | OXYGEN, DISSOLVED MG/L | 0.3
477661 |  | NORMANDY RESERVOIR | 1994-08-22 | 1559 | 0 | OXYGEN, DISSOLVED, PERCENT OF SATURATION % | 2.9412
477661 |  | NORMANDY RESERVOIR | 1994-08-22 | 1559 | 0 | PH (STANDARD UNITS) | 6.5
477661 |  | NORMANDY RESERVOIR | 1994-08-22 | 1559 | 0 | TURBIDITY,FIELD NEPHELOMETRIC TURBIDITY UNITS,NTU | 17.7
477661 |  | NORMANDY RESERVOIR | 1994-08-22 | 1600 | 0 | TEMPERATURE, WATER (DEGREES CENTIGRADE) | 14.5
477661 |  | NORMANDY RESERVOIR | 1994-08-22 | 1600 | 0 | OXIDATION REDUCTION POTENTIAL (MILLIVOLTS) | 157
477661 |  | NORMANDY RESERVOIR | 1994-08-22 | 1600 | 0 | SPECIFIC CONDUCTANCE,FIELD (UMHOS/CM @ 25C) | 82
477661 |  | NORMANDY RESERVOIR | 1994-08-22 | 1600 | 0 | OXYGEN, DISSOLVED MG/L | 0.3
477661 |  | NORMANDY RESERVOIR | 1994-08-22 | 1600 | 0 | OXYGEN, DISSOLVED, PERCENT OF SATURATION % | 2.8846
477661 |  | NORMANDY RESERVOIR | 1994-08-22 | 1600 | 0 | PH (STANDARD UNITS) | 6.5
477661 |  | NORMANDY RESERVOIR | 1994-08-22 | 1600 | 0 | TURBIDITY,FIELD NEPHELOMETRIC TURBIDITY UNITS,NTU | 19.2
477661 |  | NORMANDY RESERVOIR | 1994-08-22 | 1601 | 0 | TEMPERATURE, WATER (DEGREES CENTIGRADE) | 15
477661 |  | NORMANDY RESERVOIR | 1994-08-22 | 1601 | 0 | OXIDATION REDUCTION POTENTIAL (MILLIVOLTS) | 131
477661 |  | NORMANDY RESERVOIR | 1994-08-22 | 1601 | 0 | SPECIFIC CONDUCTANCE,FIELD (UMHOS/CM @ 25C) | 89
477661 |  | NORMANDY RESERVOIR | 1994-08-22 | 1601 | 0 | OXYGEN, DISSOLVED MG/L | 0.4
477661 |  | NORMANDY RESERVOIR | 1994-08-22 | 1601 | 0 | OXYGEN, DISSOLVED, PERCENT OF SATURATION % | 3.9216
477661 |  | NORMANDY RESERVOIR | 1994-08-22 | 1601 | 0 | PH (STANDARD UNITS) | 6.6
477661 |  | NORMANDY RESERVOIR | 1994-08-22 | 1601 | 0 | TURBIDITY,FIELD NEPHELOMETRIC TURBIDITY UNITS,NTU | 22.9
477661 |  | NORMANDY RESERVOIR | 1994-08-22 | 1615 | 0 | TEMPERATURE, WATER (DEGREES CENTIGRADE) | 28.1
477661 |  | NORMANDY RESERVOIR | 1994-08-22 | 1615 | 0 | ELEVATION, RESERVOIR SURFACE WATER IN FEET | 874.62
477661 |  | NORMANDY RESERVOIR | 1994-08-22 | 1615 | 0 | TRANSPARENCY, SECCHI DISC (METERS) | 1.5
477661 |  | NORMANDY RESERVOIR | 1994-08-22 | 1615 | 0 | OXIDATION REDUCTION POTENTIAL (MILLIVOLTS) | 273
477661 |  | NORMANDY RESERVOIR | 1994-08-22 | 1615 | 0 | SPECIFIC CONDUCTANCE,FIELD (UMHOS/CM @ 25C) | 94
477661 |  | NORMANDY RESERVOIR | 1994-08-22 | 1615 | 0 | OXYGEN, DISSOLVED MG/L | 7.5
477661 |  | NORMANDY RESERVOIR | 1994-08-22 | 1615 | 0 | OXYGEN, DISSOLVED, PERCENT OF SATURATION % | 94.9367
477661 |  | NORMANDY RESERVOIR | 1994-08-22 | 1615 | 0 | PH (STANDARD UNITS) | 8.6
477661 |  | NORMANDY RESERVOIR | 1994-08-22 | 1615 | 0 | TURBIDITY,FIELD NEPHELOMETRIC TURBIDITY UNITS,NTU | 2.3
477661 |  | NORMANDY RESERVOIR | 1994-08-22 | 1616 | 0 | TEMPERATURE, WATER (DEGREES CENTIGRADE) | 28.1
477661 |  | NORMANDY RESERVOIR | 1994-08-22 | 1616 | 0 | OXIDATION REDUCTION POTENTIAL (MILLIVOLTS) | 273
477661 |  | NORMANDY RESERVOIR | 1994-08-22 | 1616 | 0 | SPECIFIC CONDUCTANCE,FIELD (UMHOS/CM @ 25C) | 94
477661 |  | NORMANDY RESERVOIR | 1994-08-22 | 1616 | 0 | OXYGEN, DISSOLVED MG/L | 7.5
477661 |  | NORMANDY RESERVOIR | 1994-08-22 | 1616 | 0 | OXYGEN, DISSOLVED, PERCENT OF SATURATION % | 94.9367
477661 |  | NORMANDY RESERVOIR | 1994-08-22 | 1616 | 0 | PH (STANDARD UNITS) | 8.6
477661 |  | NORMANDY RESERVOIR | 1994-08-22 | 1616 | 0 | TURBIDITY,FIELD NEPHELOMETRIC TURBIDITY UNITS,NTU | 2.4
477661 |  | NORMANDY RESERVOIR | 1994-08-22 | 1617 | 0 | TEMPERATURE, WATER (DEGREES CENTIGRADE) | 27.3
477661 |  | NORMANDY RESERVOIR | 1994-08-22 | 1617 | 0 | OXIDATION REDUCTION POTENTIAL (MILLIVOLTS) | 275
477661 |  | NORMANDY RESERVOIR | 1994-08-22 | 1617 | 0 | SPECIFIC CONDUCTANCE,FIELD (UMHOS/CM @ 25C) | 94
477661 |  | NORMANDY RESERVOIR | 1994-08-22 | 1617 | 0 | OXYGEN, DISSOLVED MG/L | 7.1
477661 |  | NORMANDY RESERVOIR | 1994-08-22 | 1617 | 0 | OXYGEN, DISSOLVED, PERCENT OF SATURATION % | 87.6543
477661 |  | NORMANDY RESERVOIR | 1994-08-22 | 1617 | 0 | PH (STANDARD UNITS) | 8.4
477661 |  | NORMANDY RESERVOIR | 1994-08-22 | 1617 | 0 | TURBIDITY,FIELD NEPHELOMETRIC TURBIDITY UNITS,NTU | 2.6
477661 |  | NORMANDY RESERVOIR | 1994-08-22 | 1618 | 0 | TEMPERATURE, WATER (DEGREES CENTIGRADE) | 27
477661 |  | NORMANDY RESERVOIR | 1994-08-22 | 1618 | 0 | OXIDATION REDUCTION POTENTIAL (MILLIVOLTS) | 274
477661 |  | NORMANDY RESERVOIR | 1994-08-22 | 1618 | 0 | SPECIFIC CONDUCTANCE,FIELD (UMHOS/CM @ 25C) | 94
477661 |  | NORMANDY RESERVOIR | 1994-08-22 | 1618 | 0 | OXYGEN, DISSOLVED MG/L | 7.14
477661 |  | NORMANDY RESERVOIR | 1994-08-22 | 1618 | 0 | OXYGEN, DISSOLVED, PERCENT OF SATURATION % | 88.1481
477661 |  | NORMANDY RESERVOIR | 1994-08-22 | 1618 | 0 | PH (STANDARD UNITS) | 8.4
477661 |  | NORMANDY RESERVOIR | 1994-08-22 | 1618 | 0 | TURBIDITY,FIELD NEPHELOMETRIC TURBIDITY UNITS,NTU | 2.8
477661 |  | NORMANDY RESERVOIR | 1994-08-22 | 1619 | 0 | TEMPERATURE, WATER (DEGREES CENTIGRADE) | 26.9
477661 |  | NORMANDY RESERVOIR | 1994-08-22 | 1619 | 0 | OXIDATION REDUCTION POTENTIAL (MILLIVOLTS) | 275
477661 |  | NORMANDY RESERVOIR | 1994-08-22 | 1619 | 0 | SPECIFIC CONDUCTANCE,FIELD (UMHOS/CM @ 25C) | 94
477661 |  | NORMANDY RESERVOIR | 1994-08-22 | 1619 | 0 | OXYGEN, DISSOLVED MG/L | 6.9
477661 |  | NORMANDY RESERVOIR | 1994-08-22 | 1619 | 0 | OXYGEN, DISSOLVED, PERCENT OF SATURATION % | 85.1852
477661 |  | NORMANDY RESERVOIR | 1994-08-22 | 1619 | 0 | PH (STANDARD UNITS) | 8.3
477661 |  | NORMANDY RESERVOIR | 1994-08-22 | 1619 | 0 | TURBIDITY,FIELD NEPHELOMETRIC TURBIDITY UNITS,NTU | 2.8
477661 |  | NORMANDY RESERVOIR | 1994-08-22 | 1620 | 0 | TEMPERATURE, WATER (DEGREES CENTIGRADE) | 26.8
477661 |  | NORMANDY RESERVOIR | 1994-08-22 | 1620 | 0 | OXIDATION REDUCTION POTENTIAL (MILLIVOLTS) | 274
477661 |  | NORMANDY RESERVOIR | 1994-08-22 | 1620 | 0 | SPECIFIC CONDUCTANCE,FIELD (UMHOS/CM @ 25C) | 95
477661 |  | NORMANDY RESERVOIR | 1994-08-22 | 1620 | 0 | OXYGEN, DISSOLVED MG/L | 6.4
477661 |  | NORMANDY RESERVOIR | 1994-08-22 | 1620 | 0 | OXYGEN, DISSOLVED, PERCENT OF SATURATION % | 79.0123
477661 |  | NORMANDY RESERVOIR | 1994-08-22 | 1620 | 0 | PH (STANDARD UNITS) | 7.8
477661 |  | NORMANDY RESERVOIR | 1994-08-22 | 1620 | 0 | TURBIDITY,FIELD NEPHELOMETRIC TURBIDITY UNITS,NTU | 2.6
477661 |  | NORMANDY RESERVOIR | 1994-08-22 | 1621 | 0 | TEMPERATURE, WATER (DEGREES CENTIGRADE) | 26
477661 |  | NORMANDY RESERVOIR | 1994-08-22 | 1621 | 0 | OXIDATION REDUCTION POTENTIAL (MILLIVOLTS) | 264
477661 |  | NORMANDY RESERVOIR | 1994-08-22 | 1621 | 0 | SPECIFIC CONDUCTANCE,FIELD (UMHOS/CM @ 25C) | 97
477661 |  | NORMANDY RESERVOIR | 1994-08-22 | 1621 | 0 | OXYGEN, DISSOLVED MG/L | 4.3
477661 |  | NORMANDY RESERVOIR | 1994-08-22 | 1621 | 0 | OXYGEN, DISSOLVED, PERCENT OF SATURATION % | 52.439
477661 |  | NORMANDY RESERVOIR | 1994-08-22 | 1621 | 0 | PH (STANDARD UNITS) | 7.1
477661 |  | NORMANDY RESERVOIR | 1994-08-22 | 1621 | 0 | TURBIDITY,FIELD NEPHELOMETRIC TURBIDITY UNITS,NTU | 3.4
477661 |  | NORMANDY RESERVOIR | 1994-08-22 | 1622 | 0 | TEMPERATURE, WATER (DEGREES CENTIGRADE) | 22.4
477661 |  | NORMANDY RESERVOIR | 1994-08-22 | 1622 | 0 | OXIDATION REDUCTION POTENTIAL (MILLIVOLTS) | 231
477661 |  | NORMANDY RESERVOIR | 1994-08-22 | 1622 | 0 | SPECIFIC CONDUCTANCE,FIELD (UMHOS/CM @ 25C) | 99
477661 |  | NORMANDY RESERVOIR | 1994-08-22 | 1622 | 0 | OXYGEN, DISSOLVED MG/L | 1
477661 |  | NORMANDY RESERVOIR | 1994-08-22 | 1622 | 0 | OXYGEN, DISSOLVED, PERCENT OF SATURATION % | 11.3636
477661 |  | NORMANDY RESERVOIR | 1994-08-22 | 1622 | 0 | PH (STANDARD UNITS) | 6.6
477661 |  | NORMANDY RESERVOIR | 1994-08-22 | 1622 | 0 | TURBIDITY,FIELD NEPHELOMETRIC TURBIDITY UNITS,NTU | 4.6
477661 |  | NORMANDY RESERVOIR | 1994-08-22 | 1623 | 0 | TEMPERATURE, WATER (DEGREES CENTIGRADE) | 19.7
477661 |  | NORMANDY RESERVOIR | 1994-08-22 | 1623 | 0 | OXIDATION REDUCTION POTENTIAL (MILLIVOLTS) | 218
477661 |  | NORMANDY RESERVOIR | 1994-08-22 | 1623 | 0 | SPECIFIC CONDUCTANCE,FIELD (UMHOS/CM @ 25C) | 91
477661 |  | NORMANDY RESERVOIR | 1994-08-22 | 1623 | 0 | OXYGEN, DISSOLVED MG/L | 0.1
477661 |  | NORMANDY RESERVOIR | 1994-08-22 | 1623 | 0 | OXYGEN, DISSOLVED, PERCENT OF SATURATION % | 1.087
477661 |  | NORMANDY RESERVOIR | 1994-08-22 | 1623 | 0 | PH (STANDARD UNITS) | 6.5
477661 |  | NORMANDY RESERVOIR | 1994-08-22 | 1623 | 0 | TURBIDITY,FIELD NEPHELOMETRIC TURBIDITY UNITS,NTU | 7.8
477661 |  | NORMANDY RESERVOIR | 1994-08-22 | 1624 | 0 | TEMPERATURE, WATER (DEGREES CENTIGRADE) | 17.6
477661 |  | NORMANDY RESERVOIR | 1994-08-22 | 1624 | 0 | OXIDATION REDUCTION POTENTIAL (MILLIVOLTS) | 201
477661 |  | NORMANDY RESERVOIR | 1994-08-22 | 1624 | 0 | SPECIFIC CONDUCTANCE,FIELD (UMHOS/CM @ 25C) | 87
477661 |  | NORMANDY RESERVOIR | 1994-08-22 | 1624 | 0 | OXYGEN, DISSOLVED MG/L | 0.1
477661 |  | NORMANDY RESERVOIR | 1994-08-22 | 1624 | 0 | OXYGEN, DISSOLVED, PERCENT OF SATURATION % | 1.0526
477661 |  | NORMANDY RESERVOIR | 1994-08-22 | 1624 | 0 | PH (STANDARD UNITS) | 6.5
477661 |  | NORMANDY RESERVOIR | 1994-08-22 | 1624 | 0 | TURBIDITY,FIELD NEPHELOMETRIC TURBIDITY UNITS,NTU | 11.7
477661 |  | NORMANDY RESERVOIR | 1994-08-22 | 1625 | 0 | TEMPERATURE, WATER (DEGREES CENTIGRADE) | 17
477661 |  | NORMANDY RESERVOIR | 1994-08-22 | 1625 | 0 | OXIDATION REDUCTION POTENTIAL (MILLIVOLTS) | 190
477661 |  | NORMANDY RESERVOIR | 1994-08-22 | 1625 | 0 | SPECIFIC CONDUCTANCE,FIELD (UMHOS/CM @ 25C) | 86
477661 |  | NORMANDY RESERVOIR | 1994-08-22 | 1625 | 0 | OXYGEN, DISSOLVED MG/L | 0.1
477661 |  | NORMANDY RESERVOIR | 1994-08-22 | 1625 | 0 | OXYGEN, DISSOLVED, PERCENT OF SATURATION % | 1.0309
477661 |  | NORMANDY RESERVOIR | 1994-08-22 | 1625 | 0 | PH (STANDARD UNITS) | 6.4
477661 |  | NORMANDY RESERVOIR | 1994-08-22 | 1625 | 0 | TURBIDITY,FIELD NEPHELOMETRIC TURBIDITY UNITS,NTU | 11.7
477661 |  | NORMANDY RESERVOIR | 1994-08-22 | 1626 | 0 | TEMPERATURE, WATER (DEGREES CENTIGRADE) | 16.2
477661 |  | NORMANDY RESERVOIR | 1994-08-22 | 1626 | 0 | OXIDATION REDUCTION POTENTIAL (MILLIVOLTS) | 190
477661 |  | NORMANDY RESERVOIR | 1994-08-22 | 1626 | 0 | SPECIFIC CONDUCTANCE,FIELD (UMHOS/CM @ 25C) | 85
477661 |  | NORMANDY RESERVOIR | 1994-08-22 | 1626 | 0 | OXYGEN, DISSOLVED MG/L | 0.12
477661 |  | NORMANDY RESERVOIR | 1994-08-22 | 1626 | 0 | OXYGEN, DISSOLVED, PERCENT OF SATURATION % | 1.2
477661 |  | NORMANDY RESERVOIR | 1994-08-22 | 1626 | 0 | PH (STANDARD UNITS) | 6.4
477661 |  | NORMANDY RESERVOIR | 1994-08-22 | 1626 | 0 | TURBIDITY,FIELD NEPHELOMETRIC TURBIDITY UNITS,NTU | 12.7
477661 |  | NORMANDY RESERVOIR | 1994-08-22 | 1627 | 0 | TEMPERATURE, WATER (DEGREES CENTIGRADE) | 15.7
477661 |  | NORMANDY RESERVOIR | 1994-08-22 | 1627 | 0 | OXIDATION REDUCTION POTENTIAL (MILLIVOLTS) | 197
477661 |  | NORMANDY RESERVOIR | 1994-08-22 | 1627 | 0 | SPECIFIC CONDUCTANCE,FIELD (UMHOS/CM @ 25C) | 85
477661 |  | NORMANDY RESERVOIR | 1994-08-22 | 1627 | 0 | OXYGEN, DISSOLVED MG/L | 0.14
477661 |  | NORMANDY RESERVOIR | 1994-08-22 | 1627 | 0 | OXYGEN, DISSOLVED, PERCENT OF SATURATION % | 1.4
477661 |  | NORMANDY RESERVOIR | 1994-08-22 | 1627 | 0 | PH (STANDARD UNITS) | 6.4
477661 |  | NORMANDY RESERVOIR | 1994-08-22 | 1627 | 0 | TURBIDITY,FIELD NEPHELOMETRIC TURBIDITY UNITS,NTU | 14.4
477661 |  | NORMANDY RESERVOIR | 1994-08-22 | 1628 | 0 | TEMPERATURE, WATER (DEGREES CENTIGRADE) | 15.4
477661 |  | NORMANDY RESERVOIR | 1994-08-22 | 1628 | 0 | OXIDATION REDUCTION POTENTIAL (MILLIVOLTS) | 201
477661 |  | NORMANDY RESERVOIR | 1994-08-22 | 1628 | 0 | SPECIFIC CONDUCTANCE,FIELD (UMHOS/CM @ 25C) | 84
477661 |  | NORMANDY RESERVOIR | 1994-08-22 | 1628 | 0 | OXYGEN, DISSOLVED MG/L | 0.16
477661 |  | NORMANDY RESERVOIR | 1994-08-22 | 1628 | 0 | OXYGEN, DISSOLVED, PERCENT OF SATURATION % | 1.5686
477661 |  | NORMANDY RESERVOIR | 1994-08-22 | 1628 | 0 | PH (STANDARD UNITS) | 6.4
477661 |  | NORMANDY RESERVOIR | 1994-08-22 | 1628 | 0 | TURBIDITY,FIELD NEPHELOMETRIC TURBIDITY UNITS,NTU | 16
477661 |  | NORMANDY RESERVOIR | 1994-08-22 | 1629 | 0 | TEMPERATURE, WATER (DEGREES CENTIGRADE) | 15.2
477661 |  | NORMANDY RESERVOIR | 1994-08-22 | 1629 | 0 | OXIDATION REDUCTION POTENTIAL (MILLIVOLTS) | 198
477661 |  | NORMANDY RESERVOIR | 1994-08-22 | 1629 | 0 | SPECIFIC CONDUCTANCE,FIELD (UMHOS/CM @ 25C) | 84
477661 |  | NORMANDY RESERVOIR | 1994-08-22 | 1629 | 0 | OXYGEN, DISSOLVED MG/L | 0.2
477661 |  | NORMANDY RESERVOIR | 1994-08-22 | 1629 | 0 | OXYGEN, DISSOLVED, PERCENT OF SATURATION % | 1.9608
477661 |  | NORMANDY RESERVOIR | 1994-08-22 | 1629 | 0 | PH (STANDARD UNITS) | 6.4
477661 |  | NORMANDY RESERVOIR | 1994-08-22 | 1629 | 0 | TURBIDITY,FIELD NEPHELOMETRIC TURBIDITY UNITS,NTU | 18.4
477661 |  | NORMANDY RESERVOIR | 1994-08-22 | 1630 | 0 | TEMPERATURE, WATER (DEGREES CENTIGRADE) | 15.1
477661 |  | NORMANDY RESERVOIR | 1994-08-22 | 1630 | 0 | OXIDATION REDUCTION POTENTIAL (MILLIVOLTS) | 197
477661 |  | NORMANDY RESERVOIR | 1994-08-22 | 1630 | 0 | SPECIFIC CONDUCTANCE,FIELD (UMHOS/CM @ 25C) | 84
477661 |  | NORMANDY RESERVOIR | 1994-08-22 | 1630 | 0 | OXYGEN, DISSOLVED MG/L | 0.2
477661 |  | NORMANDY RESERVOIR | 1994-08-22 | 1630 | 0 | OXYGEN, DISSOLVED, PERCENT OF SATURATION % | 1.9608
477661 |  | NORMANDY RESERVOIR | 1994-08-22 | 1630 | 0 | PH (STANDARD UNITS) | 6.4
477661 |  | NORMANDY RESERVOIR | 1994-08-22 | 1630 | 0 | TURBIDITY,FIELD NEPHELOMETRIC TURBIDITY UNITS,NTU | 19.4
477661 |  | NORMANDY RESERVOIR | 1994-08-22 | 1631 | 0 | TEMPERATURE, WATER (DEGREES CENTIGRADE) | 15
477661 |  | NORMANDY RESERVOIR | 1994-08-22 | 1631 | 0 | OXIDATION REDUCTION POTENTIAL (MILLIVOLTS) | 196
477661 |  | NORMANDY RESERVOIR | 1994-08-22 | 1631 | 0 | SPECIFIC CONDUCTANCE,FIELD (UMHOS/CM @ 25C) | 84
477661 |  | NORMANDY RESERVOIR | 1994-08-22 | 1631 | 0 | OXYGEN, DISSOLVED MG/L | 0.2
477661 |  | NORMANDY RESERVOIR | 1994-08-22 | 1631 | 0 | OXYGEN, DISSOLVED, PERCENT OF SATURATION % | 1.9608
477661 |  | NORMANDY RESERVOIR | 1994-08-22 | 1631 | 0 | PH (STANDARD UNITS) | 6.4
477661 |  | NORMANDY RESERVOIR | 1994-08-22 | 1631 | 0 | TURBIDITY,FIELD NEPHELOMETRIC TURBIDITY UNITS,NTU | 17.1
477661 |  | NORMANDY RESERVOIR | 1994-08-22 | 1632 | 0 | TEMPERATURE, WATER (DEGREES CENTIGRADE) | 14.9
477661 |  | NORMANDY RESERVOIR | 1994-08-22 | 1632 | 0 | OXIDATION REDUCTION POTENTIAL (MILLIVOLTS) | 193
477661 |  | NORMANDY RESERVOIR | 1994-08-22 | 1632 | 0 | SPECIFIC CONDUCTANCE,FIELD (UMHOS/CM @ 25C) | 83
477661 |  | NORMANDY RESERVOIR | 1994-08-22 | 1632 | 0 | OXYGEN, DISSOLVED MG/L | 0.2
477661 |  | NORMANDY RESERVOIR | 1994-08-22 | 1632 | 0 | OXYGEN, DISSOLVED, PERCENT OF SATURATION % | 1.9608
477661 |  | NORMANDY RESERVOIR | 1994-08-22 | 1632 | 0 | PH (STANDARD UNITS) | 6.4
477661 |  | NORMANDY RESERVOIR | 1994-08-22 | 1632 | 0 | TURBIDITY,FIELD NEPHELOMETRIC TURBIDITY UNITS,NTU | 17.4
477661 |  | NORMANDY RESERVOIR | 1994-08-22 | 1633 | 0 | TEMPERATURE, WATER (DEGREES CENTIGRADE) | 14.85
477661 |  | NORMANDY RESERVOIR | 1994-08-22 | 1633 | 0 | OXIDATION REDUCTION POTENTIAL (MILLIVOLTS) | 185
477661 |  | NORMANDY RESERVOIR | 1994-08-22 | 1633 | 0 | SPECIFIC CONDUCTANCE,FIELD (UMHOS/CM @ 25C) | 84
477661 |  | NORMANDY RESERVOIR | 1994-08-22 | 1633 | 0 | OXYGEN, DISSOLVED MG/L | 0.25
477661 |  | NORMANDY RESERVOIR | 1994-08-22 | 1633 | 0 | OXYGEN, DISSOLVED, PERCENT OF SATURATION % | 2.451
477661 |  | NORMANDY RESERVOIR | 1994-08-22 | 1633 | 0 | PH (STANDARD UNITS) | 6.4
477661 |  | NORMANDY RESERVOIR | 1994-08-22 | 1633 | 0 | TURBIDITY,FIELD NEPHELOMETRIC TURBIDITY UNITS,NTU | 17.9
477661 |  | NORMANDY RESERVOIR | 1994-08-22 | 1634 | 0 | TEMPERATURE, WATER (DEGREES CENTIGRADE) | 14.7
477661 |  | NORMANDY RESERVOIR | 1994-08-22 | 1634 | 0 | OXIDATION REDUCTION POTENTIAL (MILLIVOLTS) | 180
477661 |  | NORMANDY RESERVOIR | 1994-08-22 | 1634 | 0 | SPECIFIC CONDUCTANCE,FIELD (UMHOS/CM @ 25C) | 84
477661 |  | NORMANDY RESERVOIR | 1994-08-22 | 1634 | 0 | OXYGEN, DISSOLVED MG/L | 0.3
477661 |  | NORMANDY RESERVOIR | 1994-08-22 | 1634 | 0 | OXYGEN, DISSOLVED, PERCENT OF SATURATION % | 2.9412
477661 |  | NORMANDY RESERVOIR | 1994-08-22 | 1634 | 0 | PH (STANDARD UNITS) | 6.4
477661 |  | NORMANDY RESERVOIR | 1994-08-22 | 1634 | 0 | TURBIDITY,FIELD NEPHELOMETRIC TURBIDITY UNITS,NTU | 18.5
477661 |  | NORMANDY RESERVOIR | 1994-08-22 | 1635 | 0 | TEMPERATURE, WATER (DEGREES CENTIGRADE) | 14.7
477661 |  | NORMANDY RESERVOIR | 1994-08-22 | 1635 | 0 | OXIDATION REDUCTION POTENTIAL (MILLIVOLTS) | 173
477661 |  | NORMANDY RESERVOIR | 1994-08-22 | 1635 | 0 | SPECIFIC CONDUCTANCE,FIELD (UMHOS/CM @ 25C) | 83
477661 |  | NORMANDY RESERVOIR | 1994-08-22 | 1635 | 0 | OXYGEN, DISSOLVED MG/L | 0.3
477661 |  | NORMANDY RESERVOIR | 1994-08-22 | 1635 | 0 | OXYGEN, DISSOLVED, PERCENT OF SATURATION % | 2.9412
477661 |  | NORMANDY RESERVOIR | 1994-08-22 | 1635 | 0 | PH (STANDARD UNITS) | 6.5
477661 |  | NORMANDY RESERVOIR | 1994-08-22 | 1635 | 0 | TURBIDITY,FIELD NEPHELOMETRIC TURBIDITY UNITS,NTU | 18.5
477661 |  | NORMANDY RESERVOIR | 1994-08-22 | 1636 | 0 | TEMPERATURE, WATER (DEGREES CENTIGRADE) | 14.6
477661 |  | NORMANDY RESERVOIR | 1994-08-22 | 1636 | 0 | OXIDATION REDUCTION POTENTIAL (MILLIVOLTS) | 166
477661 |  | NORMANDY RESERVOIR | 1994-08-22 | 1636 | 0 | SPECIFIC CONDUCTANCE,FIELD (UMHOS/CM @ 25C) | 83
477661 |  | NORMANDY RESERVOIR | 1994-08-22 | 1636 | 0 | OXYGEN, DISSOLVED MG/L | 0.4
477661 |  | NORMANDY RESERVOIR | 1994-08-22 | 1636 | 0 | OXYGEN, DISSOLVED, PERCENT OF SATURATION % | 3.9216
477661 |  | NORMANDY RESERVOIR | 1994-08-22 | 1636 | 0 | PH (STANDARD UNITS) | 6.5
477661 |  | NORMANDY RESERVOIR | 1994-08-22 | 1636 | 0 | TURBIDITY,FIELD NEPHELOMETRIC TURBIDITY UNITS,NTU | 17.3
477661 |  | NORMANDY RESERVOIR | 1994-08-22 | 1637 | 0 | TEMPERATURE, WATER (DEGREES CENTIGRADE) | 14.5
477661 |  | NORMANDY RESERVOIR | 1994-08-22 | 1637 | 0 | OXIDATION REDUCTION POTENTIAL (MILLIVOLTS) | 141
477661 |  | NORMANDY RESERVOIR | 1994-08-22 | 1637 | 0 | SPECIFIC CONDUCTANCE,FIELD (UMHOS/CM @ 25C) | 8
477661 |  | NORMANDY RESERVOIR | 1994-08-22 | 1637 | 0 | OXYGEN, DISSOLVED MG/L | 0.5
477661 |  | NORMANDY RESERVOIR | 1994-08-22 | 1637 | 0 | OXYGEN, DISSOLVED, PERCENT OF SATURATION % | 4.8077
477661 |  | NORMANDY RESERVOIR | 1994-08-22 | 1637 | 0 | PH (STANDARD UNITS) | 6.6
477661 |  | NORMANDY RESERVOIR | 1994-08-22 | 1637 | 0 | TURBIDITY,FIELD NEPHELOMETRIC TURBIDITY UNITS,NTU | 53.6
477661 |  | NORMANDY RESERVOIR | 1994-08-22 | 1645 | 0 | TEMPERATURE, WATER (DEGREES CENTIGRADE) | 28
477661 |  | NORMANDY RESERVOIR | 1994-08-22 | 1645 | 0 | ELEVATION, RESERVOIR SURFACE WATER IN FEET | 874.62
477661 |  | NORMANDY RESERVOIR | 1994-08-22 | 1645 | 0 | TRANSPARENCY, SECCHI DISC (METERS) | 1.5
477661 |  | NORMANDY RESERVOIR | 1994-08-22 | 1645 | 0 | OXIDATION REDUCTION POTENTIAL (MILLIVOLTS) | 256
477661 |  | NORMANDY RESERVOIR | 1994-08-22 | 1645 | 0 | SPECIFIC CONDUCTANCE,FIELD (UMHOS/CM @ 25C) | 94
477661 |  | NORMANDY RESERVOIR | 1994-08-22 | 1645 | 0 | OXYGEN, DISSOLVED MG/L | 7.6
477661 |  | NORMANDY RESERVOIR | 1994-08-22 | 1645 | 0 | OXYGEN, DISSOLVED, PERCENT OF SATURATION % | 96.2025
477661 |  | NORMANDY RESERVOIR | 1994-08-22 | 1645 | 0 | PH (STANDARD UNITS) | 8.6
477661 |  | NORMANDY RESERVOIR | 1994-08-22 | 1645 | 0 | TURBIDITY,FIELD NEPHELOMETRIC TURBIDITY UNITS,NTU | 2.2
477661 |  | NORMANDY RESERVOIR | 1994-08-22 | 1646 | 0 | TEMPERATURE, WATER (DEGREES CENTIGRADE) | 28
477661 |  | NORMANDY RESERVOIR | 1994-08-22 | 1646 | 0 | OXIDATION REDUCTION POTENTIAL (MILLIVOLTS) | 256
477661 |  | NORMANDY RESERVOIR | 1994-08-22 | 1646 | 0 | SPECIFIC CONDUCTANCE,FIELD (UMHOS/CM @ 25C) | 95
477661 |  | NORMANDY RESERVOIR | 1994-08-22 | 1646 | 0 | OXYGEN, DISSOLVED MG/L | 7.6
477661 |  | NORMANDY RESERVOIR | 1994-08-22 | 1646 | 0 | OXYGEN, DISSOLVED, PERCENT OF SATURATION % | 96.2025
477661 |  | NORMANDY RESERVOIR | 1994-08-22 | 1646 | 0 | PH (STANDARD UNITS) | 8.6
477661 |  | NORMANDY RESERVOIR | 1994-08-22 | 1646 | 0 | TURBIDITY,FIELD NEPHELOMETRIC TURBIDITY UNITS,NTU | 2.4
477661 |  | NORMANDY RESERVOIR | 1994-08-22 | 1647 | 0 | TEMPERATURE, WATER (DEGREES CENTIGRADE) | 27.6
477661 |  | NORMANDY RESERVOIR | 1994-08-22 | 1647 | 0 | OXIDATION REDUCTION POTENTIAL (MILLIVOLTS) | 256
477661 |  | NORMANDY RESERVOIR | 1994-08-22 | 1647 | 0 | SPECIFIC CONDUCTANCE,FIELD (UMHOS/CM @ 25C) | 95
477661 |  | NORMANDY RESERVOIR | 1994-08-22 | 1647 | 0 | OXYGEN, DISSOLVED MG/L | 7.4
477661 |  | NORMANDY RESERVOIR | 1994-08-22 | 1647 | 0 | OXYGEN, DISSOLVED, PERCENT OF SATURATION % | 93.6709
477661 |  | NORMANDY RESERVOIR | 1994-08-22 | 1647 | 0 | PH (STANDARD UNITS) | 8.5
477661 |  | NORMANDY RESERVOIR | 1994-08-22 | 1647 | 0 | TURBIDITY,FIELD NEPHELOMETRIC TURBIDITY UNITS,NTU | 2.5
477661 |  | NORMANDY RESERVOIR | 1994-08-22 | 1648 | 0 | TEMPERATURE, WATER (DEGREES CENTIGRADE) | 27.4
477661 |  | NORMANDY RESERVOIR | 1994-08-22 | 1648 | 0 | OXIDATION REDUCTION POTENTIAL (MILLIVOLTS) | 250
477661 |  | NORMANDY RESERVOIR | 1994-08-22 | 1648 | 0 | SPECIFIC CONDUCTANCE,FIELD (UMHOS/CM @ 25C) | 94
477661 |  | NORMANDY RESERVOIR | 1994-08-22 | 1648 | 0 | OXYGEN, DISSOLVED MG/L | 7.5
477661 |  | NORMANDY RESERVOIR | 1994-08-22 | 1648 | 0 | OXYGEN, DISSOLVED, PERCENT OF SATURATION % | 92.5926
477661 |  | NORMANDY RESERVOIR | 1994-08-22 | 1648 | 0 | PH (STANDARD UNITS) | 8.5
477661 |  | NORMANDY RESERVOIR | 1994-08-22 | 1648 | 0 | TURBIDITY,FIELD NEPHELOMETRIC TURBIDITY UNITS,NTU | 2.6
477661 |  | NORMANDY RESERVOIR | 1994-08-22 | 1649 | 0 | TEMPERATURE, WATER (DEGREES CENTIGRADE) | 26.88
477661 |  | NORMANDY RESERVOIR | 1994-08-22 | 1649 | 0 | OXIDATION REDUCTION POTENTIAL (MILLIVOLTS) | 249
477661 |  | NORMANDY RESERVOIR | 1994-08-22 | 1649 | 0 | SPECIFIC CONDUCTANCE,FIELD (UMHOS/CM @ 25C) | 94
477661 |  | NORMANDY RESERVOIR | 1994-08-22 | 1649 | 0 | OXYGEN, DISSOLVED MG/L | 7.2
477661 |  | NORMANDY RESERVOIR | 1994-08-22 | 1649 | 0 | OXYGEN, DISSOLVED, PERCENT OF SATURATION % | 88.8889
477661 |  | NORMANDY RESERVOIR | 1994-08-22 | 1649 | 0 | PH (STANDARD UNITS) | 8.4
477661 |  | NORMANDY RESERVOIR | 1994-08-22 | 1649 | 0 | TURBIDITY,FIELD NEPHELOMETRIC TURBIDITY UNITS,NTU | 2.6
477661 |  | NORMANDY RESERVOIR | 1994-08-22 | 1650 | 0 | TEMPERATURE, WATER (DEGREES CENTIGRADE) | 26.7
477661 |  | NORMANDY RESERVOIR | 1994-08-22 | 1650 | 0 | OXIDATION REDUCTION POTENTIAL (MILLIVOLTS) | 242
477661 |  | NORMANDY RESERVOIR | 1994-08-22 | 1650 | 0 | SPECIFIC CONDUCTANCE,FIELD (UMHOS/CM @ 25C) | 94
477661 |  | NORMANDY RESERVOIR | 1994-08-22 | 1650 | 0 | OXYGEN, DISSOLVED MG/L | 6.7
477661 |  | NORMANDY RESERVOIR | 1994-08-22 | 1650 | 0 | OXYGEN, DISSOLVED, PERCENT OF SATURATION % | 82.716
477661 |  | NORMANDY RESERVOIR | 1994-08-22 | 1650 | 0 | PH (STANDARD UNITS) | 7.9
477661 |  | NORMANDY RESERVOIR | 1994-08-22 | 1650 | 0 | TURBIDITY,FIELD NEPHELOMETRIC TURBIDITY UNITS,NTU | 2.6
477661 |  | NORMANDY RESERVOIR | 1994-08-22 | 1651 | 0 | TEMPERATURE, WATER (DEGREES CENTIGRADE) | 26.09
477661 |  | NORMANDY RESERVOIR | 1994-08-22 | 1651 | 0 | OXIDATION REDUCTION POTENTIAL (MILLIVOLTS) | 229
477661 |  | NORMANDY RESERVOIR | 1994-08-22 | 1651 | 0 | SPECIFIC CONDUCTANCE,FIELD (UMHOS/CM @ 25C) | 96
477661 |  | NORMANDY RESERVOIR | 1994-08-22 | 1651 | 0 | OXYGEN, DISSOLVED MG/L | 4.1
477661 |  | NORMANDY RESERVOIR | 1994-08-22 | 1651 | 0 | OXYGEN, DISSOLVED, PERCENT OF SATURATION % | 50
477661 |  | NORMANDY RESERVOIR | 1994-08-22 | 1651 | 0 | PH (STANDARD UNITS) | 7
477661 |  | NORMANDY RESERVOIR | 1994-08-22 | 1651 | 0 | TURBIDITY,FIELD NEPHELOMETRIC TURBIDITY UNITS,NTU | 2.8
477661 |  | NORMANDY RESERVOIR | 1994-08-22 | 1652 | 0 | TEMPERATURE, WATER (DEGREES CENTIGRADE) | 23
477661 |  | NORMANDY RESERVOIR | 1994-08-22 | 1652 | 0 | OXIDATION REDUCTION POTENTIAL (MILLIVOLTS) | 161
477661 |  | NORMANDY RESERVOIR | 1994-08-22 | 1652 | 0 | SPECIFIC CONDUCTANCE,FIELD (UMHOS/CM @ 25C) | 101
477661 |  | NORMANDY RESERVOIR | 1994-08-22 | 1652 | 0 | OXYGEN, DISSOLVED MG/L | 0.2
477661 |  | NORMANDY RESERVOIR | 1994-08-22 | 1652 | 0 | OXYGEN, DISSOLVED, PERCENT OF SATURATION % | 2.2988
477661 |  | NORMANDY RESERVOIR | 1994-08-22 | 1652 | 0 | PH (STANDARD UNITS) | 6.6
477661 |  | NORMANDY RESERVOIR | 1994-08-22 | 1652 | 0 | TURBIDITY,FIELD NEPHELOMETRIC TURBIDITY UNITS,NTU | 4.4
477661 |  | NORMANDY RESERVOIR | 1994-08-22 | 1653 | 0 | TEMPERATURE, WATER (DEGREES CENTIGRADE) | 19.8
477661 |  | NORMANDY RESERVOIR | 1994-08-22 | 1653 | 0 | OXIDATION REDUCTION POTENTIAL (MILLIVOLTS) | 157
477661 |  | NORMANDY RESERVOIR | 1994-08-22 | 1653 | 0 | SPECIFIC CONDUCTANCE,FIELD (UMHOS/CM @ 25C) | 93
477661 |  | NORMANDY RESERVOIR | 1994-08-22 | 1653 | 0 | OXYGEN, DISSOLVED MG/L | 0.1
477661 |  | NORMANDY RESERVOIR | 1994-08-22 | 1653 | 0 | OXYGEN, DISSOLVED, PERCENT OF SATURATION % | 1.087
477661 |  | NORMANDY RESERVOIR | 1994-08-22 | 1653 | 0 | PH (STANDARD UNITS) | 6.5
477661 |  | NORMANDY RESERVOIR | 1994-08-22 | 1653 | 0 | TURBIDITY,FIELD NEPHELOMETRIC TURBIDITY UNITS,NTU | 4
477661 |  | NORMANDY RESERVOIR | 1994-08-22 | 1654 | 0 | TEMPERATURE, WATER (DEGREES CENTIGRADE) | 18.2
477661 |  | NORMANDY RESERVOIR | 1994-08-22 | 1654 | 0 | OXIDATION REDUCTION POTENTIAL (MILLIVOLTS) | 152
477661 |  | NORMANDY RESERVOIR | 1994-08-22 | 1654 | 0 | SPECIFIC CONDUCTANCE,FIELD (UMHOS/CM @ 25C) | 87
477661 |  | NORMANDY RESERVOIR | 1994-08-22 | 1654 | 0 | OXYGEN, DISSOLVED MG/L | 0.1
477661 |  | NORMANDY RESERVOIR | 1994-08-22 | 1654 | 0 | OXYGEN, DISSOLVED, PERCENT OF SATURATION % | 1.0526
477661 |  | NORMANDY RESERVOIR | 1994-08-22 | 1654 | 0 | PH (STANDARD UNITS) | 6.5
477661 |  | NORMANDY RESERVOIR | 1994-08-22 | 1654 | 0 | TURBIDITY,FIELD NEPHELOMETRIC TURBIDITY UNITS,NTU | 9
477661 |  | NORMANDY RESERVOIR | 1994-08-22 | 1655 | 0 | TEMPERATURE, WATER (DEGREES CENTIGRADE) | 16.8
477661 |  | NORMANDY RESERVOIR | 1994-08-22 | 1655 | 0 | OXIDATION REDUCTION POTENTIAL (MILLIVOLTS) | 142
477661 |  | NORMANDY RESERVOIR | 1994-08-22 | 1655 | 0 | SPECIFIC CONDUCTANCE,FIELD (UMHOS/CM @ 25C) | 86
477661 |  | NORMANDY RESERVOIR | 1994-08-22 | 1655 | 0 | OXYGEN, DISSOLVED MG/L | 0.1
477661 |  | NORMANDY RESERVOIR | 1994-08-22 | 1655 | 0 | OXYGEN, DISSOLVED, PERCENT OF SATURATION % | 1.0309
477661 |  | NORMANDY RESERVOIR | 1994-08-22 | 1655 | 0 | PH (STANDARD UNITS) | 6.4
477661 |  | NORMANDY RESERVOIR | 1994-08-22 | 1655 | 0 | TURBIDITY,FIELD NEPHELOMETRIC TURBIDITY UNITS,NTU | 10.1
477661 |  | NORMANDY RESERVOIR | 1994-08-22 | 1656 | 0 | TEMPERATURE, WATER (DEGREES CENTIGRADE) | 16.3
477661 |  | NORMANDY RESERVOIR | 1994-08-22 | 1656 | 0 | OXIDATION REDUCTION POTENTIAL (MILLIVOLTS) | 142
477661 |  | NORMANDY RESERVOIR | 1994-08-22 | 1656 | 0 | SPECIFIC CONDUCTANCE,FIELD (UMHOS/CM @ 25C) | 85
477661 |  | NORMANDY RESERVOIR | 1994-08-22 | 1656 | 0 | OXYGEN, DISSOLVED MG/L | 0.1
477661 |  | NORMANDY RESERVOIR | 1994-08-22 | 1656 | 0 | OXYGEN, DISSOLVED, PERCENT OF SATURATION % | 1
477661 |  | NORMANDY RESERVOIR | 1994-08-22 | 1656 | 0 | PH (STANDARD UNITS) | 6.4
477661 |  | NORMANDY RESERVOIR | 1994-08-22 | 1656 | 0 | TURBIDITY,FIELD NEPHELOMETRIC TURBIDITY UNITS,NTU | 10.8
477661 |  | NORMANDY RESERVOIR | 1994-08-22 | 1657 | 0 | TEMPERATURE, WATER (DEGREES CENTIGRADE) | 15.9
477661 |  | NORMANDY RESERVOIR | 1994-08-22 | 1657 | 0 | OXIDATION REDUCTION POTENTIAL (MILLIVOLTS) | 148
477661 |  | NORMANDY RESERVOIR | 1994-08-22 | 1657 | 0 | SPECIFIC CONDUCTANCE,FIELD (UMHOS/CM @ 25C) | 85
477661 |  | NORMANDY RESERVOIR | 1994-08-22 | 1657 | 0 | OXYGEN, DISSOLVED MG/L | 0.1
477661 |  | NORMANDY RESERVOIR | 1994-08-22 | 1657 | 0 | OXYGEN, DISSOLVED, PERCENT OF SATURATION % | 1
477661 |  | NORMANDY RESERVOIR | 1994-08-22 | 1657 | 0 | PH (STANDARD UNITS) | 6.4
477661 |  | NORMANDY RESERVOIR | 1994-08-22 | 1657 | 0 | TURBIDITY,FIELD NEPHELOMETRIC TURBIDITY UNITS,NTU | 12.1
477661 |  | NORMANDY RESERVOIR | 1994-08-22 | 1658 | 0 | TEMPERATURE, WATER (DEGREES CENTIGRADE) | 15.4
477661 |  | NORMANDY RESERVOIR | 1994-08-22 | 1658 | 0 | OXIDATION REDUCTION POTENTIAL (MILLIVOLTS) | 151
477661 |  | NORMANDY RESERVOIR | 1994-08-22 | 1658 | 0 | SPECIFIC CONDUCTANCE,FIELD (UMHOS/CM @ 25C) | 82
477661 |  | NORMANDY RESERVOIR | 1994-08-22 | 1658 | 0 | OXYGEN, DISSOLVED MG/L | 0.2
477661 |  | NORMANDY RESERVOIR | 1994-08-22 | 1658 | 0 | OXYGEN, DISSOLVED, PERCENT OF SATURATION % | 1.9608
477661 |  | NORMANDY RESERVOIR | 1994-08-22 | 1658 | 0 | PH (STANDARD UNITS) | 6.4
477661 |  | NORMANDY RESERVOIR | 1994-08-22 | 1658 | 0 | TURBIDITY,FIELD NEPHELOMETRIC TURBIDITY UNITS,NTU | 11.8
477661 |  | NORMANDY RESERVOIR | 1994-08-22 | 1659 | 0 | TEMPERATURE, WATER (DEGREES CENTIGRADE) | 15.2
477661 |  | NORMANDY RESERVOIR | 1994-08-22 | 1659 | 0 | OXIDATION REDUCTION POTENTIAL (MILLIVOLTS) | 149
477661 |  | NORMANDY RESERVOIR | 1994-08-22 | 1659 | 0 | SPECIFIC CONDUCTANCE,FIELD (UMHOS/CM @ 25C) | 83
477661 |  | NORMANDY RESERVOIR | 1994-08-22 | 1659 | 0 | OXYGEN, DISSOLVED MG/L | 0.2
477661 |  | NORMANDY RESERVOIR | 1994-08-22 | 1659 | 0 | OXYGEN, DISSOLVED, PERCENT OF SATURATION % | 1.9608
477661 |  | NORMANDY RESERVOIR | 1994-08-22 | 1659 | 0 | PH (STANDARD UNITS) | 6.4
477661 |  | NORMANDY RESERVOIR | 1994-08-22 | 1659 | 0 | TURBIDITY,FIELD NEPHELOMETRIC TURBIDITY UNITS,NTU | 13.8
477661 |  | NORMANDY RESERVOIR | 1994-08-22 | 1700 | 0 | TEMPERATURE, WATER (DEGREES CENTIGRADE) | 15.1
477661 |  | NORMANDY RESERVOIR | 1994-08-22 | 1700 | 0 | OXIDATION REDUCTION POTENTIAL (MILLIVOLTS) | 151
477661 |  | NORMANDY RESERVOIR | 1994-08-22 | 1700 | 0 | SPECIFIC CONDUCTANCE,FIELD (UMHOS/CM @ 25C) | 83
477661 |  | NORMANDY RESERVOIR | 1994-08-22 | 1700 | 0 | OXYGEN, DISSOLVED MG/L | 0.2
477661 |  | NORMANDY RESERVOIR | 1994-08-22 | 1700 | 0 | OXYGEN, DISSOLVED, PERCENT OF SATURATION % | 1.9608
477661 |  | NORMANDY RESERVOIR | 1994-08-22 | 1700 | 0 | PH (STANDARD UNITS) | 6.4
477661 |  | NORMANDY RESERVOIR | 1994-08-22 | 1700 | 0 | TURBIDITY,FIELD NEPHELOMETRIC TURBIDITY UNITS,NTU | 14.5
477661 |  | NORMANDY RESERVOIR | 1994-08-22 | 1701 | 0 | TEMPERATURE, WATER (DEGREES CENTIGRADE) | 15
477661 |  | NORMANDY RESERVOIR | 1994-08-22 | 1701 | 0 | OXIDATION REDUCTION POTENTIAL (MILLIVOLTS) | 151
477661 |  | NORMANDY RESERVOIR | 1994-08-22 | 1701 | 0 | SPECIFIC CONDUCTANCE,FIELD (UMHOS/CM @ 25C) | 82
477661 |  | NORMANDY RESERVOIR | 1994-08-22 | 1701 | 0 | OXYGEN, DISSOLVED MG/L | 0.2
477661 |  | NORMANDY RESERVOIR | 1994-08-22 | 1701 | 0 | OXYGEN, DISSOLVED, PERCENT OF SATURATION % | 1.9608
477661 |  | NORMANDY RESERVOIR | 1994-08-22 | 1701 | 0 | PH (STANDARD UNITS) | 6.4
477661 |  | NORMANDY RESERVOIR | 1994-08-22 | 1701 | 0 | TURBIDITY,FIELD NEPHELOMETRIC TURBIDITY UNITS,NTU | 14.5
477661 |  | NORMANDY RESERVOIR | 1994-08-22 | 1702 | 0 | TEMPERATURE, WATER (DEGREES CENTIGRADE) | 14.9
477661 |  | NORMANDY RESERVOIR | 1994-08-22 | 1702 | 0 | OXIDATION REDUCTION POTENTIAL (MILLIVOLTS) | 143
477661 |  | NORMANDY RESERVOIR | 1994-08-22 | 1702 | 0 | SPECIFIC CONDUCTANCE,FIELD (UMHOS/CM @ 25C) | 81
477661 |  | NORMANDY RESERVOIR | 1994-08-22 | 1702 | 0 | OXYGEN, DISSOLVED MG/L | 0.2
477661 |  | NORMANDY RESERVOIR | 1994-08-22 | 1702 | 0 | OXYGEN, DISSOLVED, PERCENT OF SATURATION % | 1.9608
477661 |  | NORMANDY RESERVOIR | 1994-08-22 | 1702 | 0 | PH (STANDARD UNITS) | 6.4
477661 |  | NORMANDY RESERVOIR | 1994-08-22 | 1702 | 0 | TURBIDITY,FIELD NEPHELOMETRIC TURBIDITY UNITS,NTU | 15.7
477661 |  | NORMANDY RESERVOIR | 1994-08-22 | 1703 | 0 | TEMPERATURE, WATER (DEGREES CENTIGRADE) | 14.8
477661 |  | NORMANDY RESERVOIR | 1994-08-22 | 1703 | 0 | OXIDATION REDUCTION POTENTIAL (MILLIVOLTS) | 130
477661 |  | NORMANDY RESERVOIR | 1994-08-22 | 1703 | 0 | SPECIFIC CONDUCTANCE,FIELD (UMHOS/CM @ 25C) | 82
477661 |  | NORMANDY RESERVOIR | 1994-08-22 | 1703 | 0 | OXYGEN, DISSOLVED MG/L | 0.2
477661 |  | NORMANDY RESERVOIR | 1994-08-22 | 1703 | 0 | OXYGEN, DISSOLVED, PERCENT OF SATURATION % | 1.9608
477661 |  | NORMANDY RESERVOIR | 1994-08-22 | 1703 | 0 | PH (STANDARD UNITS) | 6.4
477661 |  | NORMANDY RESERVOIR | 1994-08-22 | 1703 | 0 | TURBIDITY,FIELD NEPHELOMETRIC TURBIDITY UNITS,NTU | 16.9
477661 |  | NORMANDY RESERVOIR | 1994-08-22 | 1704 | 0 | TEMPERATURE, WATER (DEGREES CENTIGRADE) | 14.8
477661 |  | NORMANDY RESERVOIR | 1994-08-22 | 1704 | 0 | OXIDATION REDUCTION POTENTIAL (MILLIVOLTS) | 115
477661 |  | NORMANDY RESERVOIR | 1994-08-22 | 1704 | 0 | SPECIFIC CONDUCTANCE,FIELD (UMHOS/CM @ 25C) | 82
477661 |  | NORMANDY RESERVOIR | 1994-08-22 | 1704 | 0 | OXYGEN, DISSOLVED MG/L | 0.3
477661 |  | NORMANDY RESERVOIR | 1994-08-22 | 1704 | 0 | OXYGEN, DISSOLVED, PERCENT OF SATURATION % | 2.9412
477661 |  | NORMANDY RESERVOIR | 1994-08-22 | 1704 | 0 | PH (STANDARD UNITS) | 6.5
477661 |  | NORMANDY RESERVOIR | 1994-08-22 | 1704 | 0 | TURBIDITY,FIELD NEPHELOMETRIC TURBIDITY UNITS,NTU | 16.8
477661 |  | NORMANDY RESERVOIR | 1994-08-22 | 1705 | 0 | TEMPERATURE, WATER (DEGREES CENTIGRADE) | 14.6
477661 |  | NORMANDY RESERVOIR | 1994-08-22 | 1705 | 0 | OXIDATION REDUCTION POTENTIAL (MILLIVOLTS) | 88
477661 |  | NORMANDY RESERVOIR | 1994-08-22 | 1705 | 0 | SPECIFIC CONDUCTANCE,FIELD (UMHOS/CM @ 25C) | 82
477661 |  | NORMANDY RESERVOIR | 1994-08-22 | 1705 | 0 | OXYGEN, DISSOLVED MG/L | 0.3
477661 |  | NORMANDY RESERVOIR | 1994-08-22 | 1705 | 0 | OXYGEN, DISSOLVED, PERCENT OF SATURATION % | 2.9412
477661 |  | NORMANDY RESERVOIR | 1994-08-22 | 1705 | 0 | PH (STANDARD UNITS) | 6.5
477661 |  | NORMANDY RESERVOIR | 1994-08-22 | 1705 | 0 | TURBIDITY,FIELD NEPHELOMETRIC TURBIDITY UNITS,NTU | 17.4
477661 |  | NORMANDY RESERVOIR | 1994-08-22 | 1706 | 0 | TEMPERATURE, WATER (DEGREES CENTIGRADE) | 14.5
477661 |  | NORMANDY RESERVOIR | 1994-08-22 | 1706 | 0 | OXIDATION REDUCTION POTENTIAL (MILLIVOLTS) | 60
477661 |  | NORMANDY RESERVOIR | 1994-08-22 | 1706 | 0 | SPECIFIC CONDUCTANCE,FIELD (UMHOS/CM @ 25C) | 83
477661 |  | NORMANDY RESERVOIR | 1994-08-22 | 1706 | 0 | OXYGEN, DISSOLVED MG/L | 0.3
477661 |  | NORMANDY RESERVOIR | 1994-08-22 | 1706 | 0 | OXYGEN, DISSOLVED, PERCENT OF SATURATION % | 2.8846
477661 |  | NORMANDY RESERVOIR | 1994-08-22 | 1706 | 0 | PH (STANDARD UNITS) | 6.6
477661 |  | NORMANDY RESERVOIR | 1994-08-22 | 1706 | 0 | TURBIDITY,FIELD NEPHELOMETRIC TURBIDITY UNITS,NTU | 17.6
477661 |  | NORMANDY RESERVOIR | 1994-08-22 | 1707 | 0 | TEMPERATURE, WATER (DEGREES CENTIGRADE) | 14.4
477661 |  | NORMANDY RESERVOIR | 1994-08-22 | 1707 | 0 | OXIDATION REDUCTION POTENTIAL (MILLIVOLTS) | 30
477661 |  | NORMANDY RESERVOIR | 1994-08-22 | 1707 | 0 | SPECIFIC CONDUCTANCE,FIELD (UMHOS/CM @ 25C) | 81
477661 |  | NORMANDY RESERVOIR | 1994-08-22 | 1707 | 0 | OXYGEN, DISSOLVED MG/L | 0.3
477661 |  | NORMANDY RESERVOIR | 1994-08-22 | 1707 | 0 | OXYGEN, DISSOLVED, PERCENT OF SATURATION % | 2.8846
477661 |  | NORMANDY RESERVOIR | 1994-08-22 | 1707 | 0 | PH (STANDARD UNITS) | 6.8
477661 |  | NORMANDY RESERVOIR | 1994-08-22 | 1707 | 0 | TURBIDITY,FIELD NEPHELOMETRIC TURBIDITY UNITS,NTU | 15.9
477661 |  | NORMANDY RESERVOIR | 1994-08-22 | 1708 | 0 | TEMPERATURE, WATER (DEGREES CENTIGRADE) | 13.2
477661 |  | NORMANDY RESERVOIR | 1994-08-22 | 1708 | 0 | OXIDATION REDUCTION POTENTIAL (MILLIVOLTS) | -4
477661 |  | NORMANDY RESERVOIR | 1994-08-22 | 1708 | 0 | SPECIFIC CONDUCTANCE,FIELD (UMHOS/CM @ 25C) | 141
477661 |  | NORMANDY RESERVOIR | 1994-08-22 | 1708 | 0 | OXYGEN, DISSOLVED MG/L | 0.4
477661 |  | NORMANDY RESERVOIR | 1994-08-22 | 1708 | 0 | OXYGEN, DISSOLVED, PERCENT OF SATURATION % | 3.7736
477661 |  | NORMANDY RESERVOIR | 1994-08-22 | 1708 | 0 | PH (STANDARD UNITS) | 6.9
477661 |  | NORMANDY RESERVOIR | 1994-08-22 | 1708 | 0 | TURBIDITY,FIELD NEPHELOMETRIC TURBIDITY UNITS,NTU | 11.5
477661 |  | NORMANDY RESERVOIR | 1994-09-14 | 900 | 0 | TEMPERATURE, WATER (DEGREES CENTIGRADE) | 26
477661 |  | NORMANDY RESERVOIR | 1994-09-14 | 900 | 0 | ELEVATION, RESERVOIR SURFACE WATER IN FEET | 873.42
477661 |  | NORMANDY RESERVOIR | 1994-09-14 | 900 | 0 | OXIDATION REDUCTION POTENTIAL (MILLIVOLTS) | 251
477661 |  | NORMANDY RESERVOIR | 1994-09-14 | 900 | 0 | SPECIFIC CONDUCTANCE,FIELD (UMHOS/CM @ 25C) | 99
477661 |  | NORMANDY RESERVOIR | 1994-09-14 | 900 | 0 | OXYGEN, DISSOLVED MG/L | 8.3
477661 |  | NORMANDY RESERVOIR | 1994-09-14 | 900 | 0 | OXYGEN, DISSOLVED, PERCENT OF SATURATION % | 101.219
477661 |  | NORMANDY RESERVOIR | 1994-09-14 | 900 | 0 | PH (STANDARD UNITS) | 8.3
477661 |  | NORMANDY RESERVOIR | 1994-09-14 | 900 | 0 | TURBIDITY,FIELD NEPHELOMETRIC TURBIDITY UNITS,NTU | 1.7
477661 |  | NORMANDY RESERVOIR | 1994-09-14 | 901 | 0 | TEMPERATURE, WATER (DEGREES CENTIGRADE) | 26
477661 |  | NORMANDY RESERVOIR | 1994-09-14 | 901 | 0 | OXIDATION REDUCTION POTENTIAL (MILLIVOLTS) | 249
477661 |  | NORMANDY RESERVOIR | 1994-09-14 | 901 | 0 | SPECIFIC CONDUCTANCE,FIELD (UMHOS/CM @ 25C) | 99
477661 |  | NORMANDY RESERVOIR | 1994-09-14 | 901 | 0 | OXYGEN, DISSOLVED MG/L | 8.3
477661 |  | NORMANDY RESERVOIR | 1994-09-14 | 901 | 0 | OXYGEN, DISSOLVED, PERCENT OF SATURATION % | 101.219
477661 |  | NORMANDY RESERVOIR | 1994-09-14 | 901 | 0 | PH (STANDARD UNITS) | 8.3
477661 |  | NORMANDY RESERVOIR | 1994-09-14 | 901 | 0 | TURBIDITY,FIELD NEPHELOMETRIC TURBIDITY UNITS,NTU | 1.5
477661 |  | NORMANDY RESERVOIR | 1994-09-14 | 902 | 0 | TEMPERATURE, WATER (DEGREES CENTIGRADE) | 25.9
477661 |  | NORMANDY RESERVOIR | 1994-09-14 | 902 | 0 | OXIDATION REDUCTION POTENTIAL (MILLIVOLTS) | 251
477661 |  | NORMANDY RESERVOIR | 1994-09-14 | 902 | 0 | SPECIFIC CONDUCTANCE,FIELD (UMHOS/CM @ 25C) | 99
477661 |  | NORMANDY RESERVOIR | 1994-09-14 | 902 | 0 | OXYGEN, DISSOLVED MG/L | 8.2
477661 |  | NORMANDY RESERVOIR | 1994-09-14 | 902 | 0 | OXYGEN, DISSOLVED, PERCENT OF SATURATION % | 100
477661 |  | NORMANDY RESERVOIR | 1994-09-14 | 902 | 0 | PH (STANDARD UNITS) | 8.2
477661 |  | NORMANDY RESERVOIR | 1994-09-14 | 902 | 0 | TURBIDITY,FIELD NEPHELOMETRIC TURBIDITY UNITS,NTU | 1.6
477661 |  | NORMANDY RESERVOIR | 1994-09-14 | 903 | 0 | TEMPERATURE, WATER (DEGREES CENTIGRADE) | 25.6
477661 |  | NORMANDY RESERVOIR | 1994-09-14 | 903 | 0 | OXIDATION REDUCTION POTENTIAL (MILLIVOLTS) | 254
477661 |  | NORMANDY RESERVOIR | 1994-09-14 | 903 | 0 | SPECIFIC CONDUCTANCE,FIELD (UMHOS/CM @ 25C) | 99
477661 |  | NORMANDY RESERVOIR | 1994-09-14 | 903 | 0 | OXYGEN, DISSOLVED MG/L | 7.3
477661 |  | NORMANDY RESERVOIR | 1994-09-14 | 903 | 0 | OXYGEN, DISSOLVED, PERCENT OF SATURATION % | 89.0244
477661 |  | NORMANDY RESERVOIR | 1994-09-14 | 903 | 0 | PH (STANDARD UNITS) | 7.7
477661 |  | NORMANDY RESERVOIR | 1994-09-14 | 903 | 0 | TURBIDITY,FIELD NEPHELOMETRIC TURBIDITY UNITS,NTU | 1.7
477661 |  | NORMANDY RESERVOIR | 1994-09-14 | 904 | 0 | TEMPERATURE, WATER (DEGREES CENTIGRADE) | 25.5
477661 |  | NORMANDY RESERVOIR | 1994-09-14 | 904 | 0 | OXIDATION REDUCTION POTENTIAL (MILLIVOLTS) | 244
477661 |  | NORMANDY RESERVOIR | 1994-09-14 | 904 | 0 | SPECIFIC CONDUCTANCE,FIELD (UMHOS/CM @ 25C) | 99
477661 |  | NORMANDY RESERVOIR | 1994-09-14 | 904 | 0 | OXYGEN, DISSOLVED MG/L | 6.9
477661 |  | NORMANDY RESERVOIR | 1994-09-14 | 904 | 0 | OXYGEN, DISSOLVED, PERCENT OF SATURATION % | 82.1428
477661 |  | NORMANDY RESERVOIR | 1994-09-14 | 904 | 0 | PH (STANDARD UNITS) | 7.4
477661 |  | NORMANDY RESERVOIR | 1994-09-14 | 904 | 0 | TURBIDITY,FIELD NEPHELOMETRIC TURBIDITY UNITS,NTU | 1.7
477661 |  | NORMANDY RESERVOIR | 1994-09-14 | 905 | 0 | TEMPERATURE, WATER (DEGREES CENTIGRADE) | 24.96
477661 |  | NORMANDY RESERVOIR | 1994-09-14 | 905 | 0 | OXIDATION REDUCTION POTENTIAL (MILLIVOLTS) | 224
477661 |  | NORMANDY RESERVOIR | 1994-09-14 | 905 | 0 | SPECIFIC CONDUCTANCE,FIELD (UMHOS/CM @ 25C) | 100
477661 |  | NORMANDY RESERVOIR | 1994-09-14 | 905 | 0 | OXYGEN, DISSOLVED MG/L | 5.4
477661 |  | NORMANDY RESERVOIR | 1994-09-14 | 905 | 0 | OXYGEN, DISSOLVED, PERCENT OF SATURATION % | 64.2857
477661 |  | NORMANDY RESERVOIR | 1994-09-14 | 905 | 0 | PH (STANDARD UNITS) | 7.1
477661 |  | NORMANDY RESERVOIR | 1994-09-14 | 905 | 0 | TURBIDITY,FIELD NEPHELOMETRIC TURBIDITY UNITS,NTU | 1.8
477661 |  | NORMANDY RESERVOIR | 1994-09-14 | 906 | 0 | TEMPERATURE, WATER (DEGREES CENTIGRADE) | 24.4
477661 |  | NORMANDY RESERVOIR | 1994-09-14 | 906 | 0 | OXIDATION REDUCTION POTENTIAL (MILLIVOLTS) | 170
477661 |  | NORMANDY RESERVOIR | 1994-09-14 | 906 | 0 | SPECIFIC CONDUCTANCE,FIELD (UMHOS/CM @ 25C) | 98
477661 |  | NORMANDY RESERVOIR | 1994-09-14 | 906 | 0 | OXYGEN, DISSOLVED MG/L | 3.8
477661 |  | NORMANDY RESERVOIR | 1994-09-14 | 906 | 0 | OXYGEN, DISSOLVED, PERCENT OF SATURATION % | 44.7058
477661 |  | NORMANDY RESERVOIR | 1994-09-14 | 906 | 0 | PH (STANDARD UNITS) | 6.9
477661 |  | NORMANDY RESERVOIR | 1994-09-14 | 906 | 0 | TURBIDITY,FIELD NEPHELOMETRIC TURBIDITY UNITS,NTU | 2.7
477661 |  | NORMANDY RESERVOIR | 1994-09-14 | 907 | 0 | TEMPERATURE, WATER (DEGREES CENTIGRADE) | 21.4
477661 |  | NORMANDY RESERVOIR | 1994-09-14 | 907 | 0 | OXIDATION REDUCTION POTENTIAL (MILLIVOLTS) | 26
477661 |  | NORMANDY RESERVOIR | 1994-09-14 | 907 | 0 | SPECIFIC CONDUCTANCE,FIELD (UMHOS/CM @ 25C) | 97
477661 |  | NORMANDY RESERVOIR | 1994-09-14 | 907 | 0 | OXYGEN, DISSOLVED MG/L | 0.05
477661 |  | NORMANDY RESERVOIR | 1994-09-14 | 907 | 0 | OXYGEN, DISSOLVED, PERCENT OF SATURATION % | 0.55556
477661 |  | NORMANDY RESERVOIR | 1994-09-14 | 907 | 0 | PH (STANDARD UNITS) | 6.6
477661 |  | NORMANDY RESERVOIR | 1994-09-14 | 907 | 0 | TURBIDITY,FIELD NEPHELOMETRIC TURBIDITY UNITS,NTU | 4.1
477661 |  | NORMANDY RESERVOIR | 1994-09-14 | 908 | 0 | TEMPERATURE, WATER (DEGREES CENTIGRADE) | 19.2
477661 |  | NORMANDY RESERVOIR | 1994-09-14 | 908 | 0 | OXIDATION REDUCTION POTENTIAL (MILLIVOLTS) | 15
477661 |  | NORMANDY RESERVOIR | 1994-09-14 | 908 | 0 | SPECIFIC CONDUCTANCE,FIELD (UMHOS/CM @ 25C) | 96
477661 |  | NORMANDY RESERVOIR | 1994-09-14 | 908 | 0 | OXYGEN, DISSOLVED MG/L | 0.06
477661 |  | NORMANDY RESERVOIR | 1994-09-14 | 908 | 0 | OXYGEN, DISSOLVED, PERCENT OF SATURATION % | 0.6383
477661 |  | NORMANDY RESERVOIR | 1994-09-14 | 908 | 0 | PH (STANDARD UNITS) | 6.6
477661 |  | NORMANDY RESERVOIR | 1994-09-14 | 908 | 0 | TURBIDITY,FIELD NEPHELOMETRIC TURBIDITY UNITS,NTU | 5.8
477661 |  | NORMANDY RESERVOIR | 1994-09-14 | 909 | 0 | TEMPERATURE, WATER (DEGREES CENTIGRADE) | 17.89
477661 |  | NORMANDY RESERVOIR | 1994-09-14 | 909 | 0 | OXIDATION REDUCTION POTENTIAL (MILLIVOLTS) | 15
477661 |  | NORMANDY RESERVOIR | 1994-09-14 | 909 | 0 | SPECIFIC CONDUCTANCE,FIELD (UMHOS/CM @ 25C) | 94
477661 |  | NORMANDY RESERVOIR | 1994-09-14 | 909 | 0 | OXYGEN, DISSOLVED MG/L | 0.06
477661 |  | NORMANDY RESERVOIR | 1994-09-14 | 909 | 0 | OXYGEN, DISSOLVED, PERCENT OF SATURATION % | 0.63158
477661 |  | NORMANDY RESERVOIR | 1994-09-14 | 909 | 0 | PH (STANDARD UNITS) | 6.5
477661 |  | NORMANDY RESERVOIR | 1994-09-14 | 909 | 0 | TURBIDITY,FIELD NEPHELOMETRIC TURBIDITY UNITS,NTU | 7.9
477661 |  | NORMANDY RESERVOIR | 1994-09-14 | 910 | 0 | TEMPERATURE, WATER (DEGREES CENTIGRADE) | 17.3
477661 |  | NORMANDY RESERVOIR | 1994-09-14 | 910 | 0 | OXIDATION REDUCTION POTENTIAL (MILLIVOLTS) | 20
477661 |  | NORMANDY RESERVOIR | 1994-09-14 | 910 | 0 | SPECIFIC CONDUCTANCE,FIELD (UMHOS/CM @ 25C) | 94
477661 |  | NORMANDY RESERVOIR | 1994-09-14 | 910 | 0 | OXYGEN, DISSOLVED MG/L | 0.1
477661 |  | NORMANDY RESERVOIR | 1994-09-14 | 910 | 0 | OXYGEN, DISSOLVED, PERCENT OF SATURATION % | 1.0309
477661 |  | NORMANDY RESERVOIR | 1994-09-14 | 910 | 0 | PH (STANDARD UNITS) | 6.5
477661 |  | NORMANDY RESERVOIR | 1994-09-14 | 910 | 0 | TURBIDITY,FIELD NEPHELOMETRIC TURBIDITY UNITS,NTU | 9
477661 |  | NORMANDY RESERVOIR | 1994-09-14 | 911 | 0 | TEMPERATURE, WATER (DEGREES CENTIGRADE) | 16.9
477661 |  | NORMANDY RESERVOIR | 1994-09-14 | 911 | 0 | OXIDATION REDUCTION POTENTIAL (MILLIVOLTS) | 17
477661 |  | NORMANDY RESERVOIR | 1994-09-14 | 911 | 0 | SPECIFIC CONDUCTANCE,FIELD (UMHOS/CM @ 25C) | 95
477661 |  | NORMANDY RESERVOIR | 1994-09-14 | 911 | 0 | OXYGEN, DISSOLVED MG/L | 0.1
477661 |  | NORMANDY RESERVOIR | 1994-09-14 | 911 | 0 | OXYGEN, DISSOLVED, PERCENT OF SATURATION % | 1.0309
477661 |  | NORMANDY RESERVOIR | 1994-09-14 | 911 | 0 | PH (STANDARD UNITS) | 6.5
477661 |  | NORMANDY RESERVOIR | 1994-09-14 | 911 | 0 | TURBIDITY,FIELD NEPHELOMETRIC TURBIDITY UNITS,NTU | 8.4
477661 |  | NORMANDY RESERVOIR | 1994-09-14 | 912 | 0 | TEMPERATURE, WATER (DEGREES CENTIGRADE) | 16.7
477661 |  | NORMANDY RESERVOIR | 1994-09-14 | 912 | 0 | OXIDATION REDUCTION POTENTIAL (MILLIVOLTS) | 8
477661 |  | NORMANDY RESERVOIR | 1994-09-14 | 912 | 0 | SPECIFIC CONDUCTANCE,FIELD (UMHOS/CM @ 25C) | 94
477661 |  | NORMANDY RESERVOIR | 1994-09-14 | 912 | 0 | OXYGEN, DISSOLVED MG/L | 0.1
477661 |  | NORMANDY RESERVOIR | 1994-09-14 | 912 | 0 | OXYGEN, DISSOLVED, PERCENT OF SATURATION % | 1.0309
477661 |  | NORMANDY RESERVOIR | 1994-09-14 | 912 | 0 | PH (STANDARD UNITS) | 6.5
477661 |  | NORMANDY RESERVOIR | 1994-09-14 | 912 | 0 | TURBIDITY,FIELD NEPHELOMETRIC TURBIDITY UNITS,NTU | 7.1
477661 |  | NORMANDY RESERVOIR | 1994-09-14 | 913 | 0 | TEMPERATURE, WATER (DEGREES CENTIGRADE) | 16.5
477661 |  | NORMANDY RESERVOIR | 1994-09-14 | 913 | 0 | OXIDATION REDUCTION POTENTIAL (MILLIVOLTS) | 33
477661 |  | NORMANDY RESERVOIR | 1994-09-14 | 913 | 0 | SPECIFIC CONDUCTANCE,FIELD (UMHOS/CM @ 25C) | 94
477661 |  | NORMANDY RESERVOIR | 1994-09-14 | 913 | 0 | OXYGEN, DISSOLVED MG/L | 0.1
477661 |  | NORMANDY RESERVOIR | 1994-09-14 | 913 | 0 | OXYGEN, DISSOLVED, PERCENT OF SATURATION % | 1
477661 |  | NORMANDY RESERVOIR | 1994-09-14 | 913 | 0 | PH (STANDARD UNITS) | 6.5
477661 |  | NORMANDY RESERVOIR | 1994-09-14 | 913 | 0 | TURBIDITY,FIELD NEPHELOMETRIC TURBIDITY UNITS,NTU | 7.3
477661 |  | NORMANDY RESERVOIR | 1994-09-14 | 914 | 0 | TEMPERATURE, WATER (DEGREES CENTIGRADE) | 16.25
477661 |  | NORMANDY RESERVOIR | 1994-09-14 | 914 | 0 | OXIDATION REDUCTION POTENTIAL (MILLIVOLTS) | 33
477661 |  | NORMANDY RESERVOIR | 1994-09-14 | 914 | 0 | SPECIFIC CONDUCTANCE,FIELD (UMHOS/CM @ 25C) | 95
477661 |  | NORMANDY RESERVOIR | 1994-09-14 | 914 | 0 | OXYGEN, DISSOLVED MG/L | 0.1
477661 |  | NORMANDY RESERVOIR | 1994-09-14 | 914 | 0 | OXYGEN, DISSOLVED, PERCENT OF SATURATION % | 1
477661 |  | NORMANDY RESERVOIR | 1994-09-14 | 914 | 0 | PH (STANDARD UNITS) | 6.5
477661 |  | NORMANDY RESERVOIR | 1994-09-14 | 914 | 0 | TURBIDITY,FIELD NEPHELOMETRIC TURBIDITY UNITS,NTU | 7.8
477661 |  | NORMANDY RESERVOIR | 1994-09-14 | 915 | 0 | TEMPERATURE, WATER (DEGREES CENTIGRADE) | 16.1
477661 |  | NORMANDY RESERVOIR | 1994-09-14 | 915 | 0 | OXIDATION REDUCTION POTENTIAL (MILLIVOLTS) | 2
477661 |  | NORMANDY RESERVOIR | 1994-09-14 | 915 | 0 | SPECIFIC CONDUCTANCE,FIELD (UMHOS/CM @ 25C) | 96
477661 |  | NORMANDY RESERVOIR | 1994-09-14 | 915 | 0 | OXYGEN, DISSOLVED MG/L | 0.1
477661 |  | NORMANDY RESERVOIR | 1994-09-14 | 915 | 0 | OXYGEN, DISSOLVED, PERCENT OF SATURATION % | 1
477661 |  | NORMANDY RESERVOIR | 1994-09-14 | 915 | 0 | PH (STANDARD UNITS) | 6.5
477661 |  | NORMANDY RESERVOIR | 1994-09-14 | 915 | 0 | TURBIDITY,FIELD NEPHELOMETRIC TURBIDITY UNITS,NTU | 7.9
477661 |  | NORMANDY RESERVOIR | 1994-09-14 | 916 | 0 | TEMPERATURE, WATER (DEGREES CENTIGRADE) | 16.1
477661 |  | NORMANDY RESERVOIR | 1994-09-14 | 916 | 0 | OXIDATION REDUCTION POTENTIAL (MILLIVOLTS) | 2
477661 |  | NORMANDY RESERVOIR | 1994-09-14 | 916 | 0 | SPECIFIC CONDUCTANCE,FIELD (UMHOS/CM @ 25C) | 96
477661 |  | NORMANDY RESERVOIR | 1994-09-14 | 916 | 0 | OXYGEN, DISSOLVED MG/L | 0.1
477661 |  | NORMANDY RESERVOIR | 1994-09-14 | 916 | 0 | OXYGEN, DISSOLVED, PERCENT OF SATURATION % | 1
477661 |  | NORMANDY RESERVOIR | 1994-09-14 | 916 | 0 | PH (STANDARD UNITS) | 6.5
477661 |  | NORMANDY RESERVOIR | 1994-09-14 | 916 | 0 | TURBIDITY,FIELD NEPHELOMETRIC TURBIDITY UNITS,NTU | 7.7
477661 |  | NORMANDY RESERVOIR | 1994-09-14 | 917 | 0 | TEMPERATURE, WATER (DEGREES CENTIGRADE) | 15.9
477661 |  | NORMANDY RESERVOIR | 1994-09-14 | 917 | 0 | OXIDATION REDUCTION POTENTIAL (MILLIVOLTS) | 4
477661 |  | NORMANDY RESERVOIR | 1994-09-14 | 917 | 0 | SPECIFIC CONDUCTANCE,FIELD (UMHOS/CM @ 25C) | 94
477661 |  | NORMANDY RESERVOIR | 1994-09-14 | 917 | 0 | OXYGEN, DISSOLVED MG/L | 0.1
477661 |  | NORMANDY RESERVOIR | 1994-09-14 | 917 | 0 | OXYGEN, DISSOLVED, PERCENT OF SATURATION % | 1
477661 |  | NORMANDY RESERVOIR | 1994-09-14 | 917 | 0 | PH (STANDARD UNITS) | 6.5
477661 |  | NORMANDY RESERVOIR | 1994-09-14 | 917 | 0 | TURBIDITY,FIELD NEPHELOMETRIC TURBIDITY UNITS,NTU | 8.3
477661 |  | NORMANDY RESERVOIR | 1994-09-14 | 918 | 0 | TEMPERATURE, WATER (DEGREES CENTIGRADE) | 15.9
477661 |  | NORMANDY RESERVOIR | 1994-09-14 | 918 | 0 | OXIDATION REDUCTION POTENTIAL (MILLIVOLTS) | 8
477661 |  | NORMANDY RESERVOIR | 1994-09-14 | 918 | 0 | SPECIFIC CONDUCTANCE,FIELD (UMHOS/CM @ 25C) | 94
477661 |  | NORMANDY RESERVOIR | 1994-09-14 | 918 | 0 | OXYGEN, DISSOLVED MG/L | 0.15
477661 |  | NORMANDY RESERVOIR | 1994-09-14 | 918 | 0 | OXYGEN, DISSOLVED, PERCENT OF SATURATION % | 1.5
477661 |  | NORMANDY RESERVOIR | 1994-09-14 | 918 | 0 | PH (STANDARD UNITS) | 6.6
477661 |  | NORMANDY RESERVOIR | 1994-09-14 | 918 | 0 | TURBIDITY,FIELD NEPHELOMETRIC TURBIDITY UNITS,NTU | 8.2
477661 |  | NORMANDY RESERVOIR | 1994-09-14 | 919 | 0 | TEMPERATURE, WATER (DEGREES CENTIGRADE) | 26.1
477661 |  | NORMANDY RESERVOIR | 1994-09-14 | 919 | 0 | ELEVATION, RESERVOIR SURFACE WATER IN FEET | 873.42
477661 |  | NORMANDY RESERVOIR | 1994-09-14 | 919 | 0 | TRANSPARENCY, SECCHI DISC (METERS) | 1.9
477661 |  | NORMANDY RESERVOIR | 1994-09-14 | 919 | 0 | OXIDATION REDUCTION POTENTIAL (MILLIVOLTS) | 251
477661 |  | NORMANDY RESERVOIR | 1994-09-14 | 919 | 0 | SPECIFIC CONDUCTANCE,FIELD (UMHOS/CM @ 25C) | 99
477661 |  | NORMANDY RESERVOIR | 1994-09-14 | 919 | 0 | OXYGEN, DISSOLVED MG/L | 8.4
477661 |  | NORMANDY RESERVOIR | 1994-09-14 | 919 | 0 | OXYGEN, DISSOLVED, PERCENT OF SATURATION % | 102.439
477661 |  | NORMANDY RESERVOIR | 1994-09-14 | 919 | 0 | PH (STANDARD UNITS) | 8.4
477661 |  | NORMANDY RESERVOIR | 1994-09-14 | 919 | 0 | TURBIDITY,FIELD NEPHELOMETRIC TURBIDITY UNITS,NTU | 1.5
477661 |  | NORMANDY RESERVOIR | 1994-09-14 | 920 | 0 | TEMPERATURE, WATER (DEGREES CENTIGRADE) | 26
477661 |  | NORMANDY RESERVOIR | 1994-09-14 | 920 | 0 | OXIDATION REDUCTION POTENTIAL (MILLIVOLTS) | 250
477661 |  | NORMANDY RESERVOIR | 1994-09-14 | 920 | 0 | SPECIFIC CONDUCTANCE,FIELD (UMHOS/CM @ 25C) | 99
477661 |  | NORMANDY RESERVOIR | 1994-09-14 | 920 | 0 | OXYGEN, DISSOLVED MG/L | 8.4
477661 |  | NORMANDY RESERVOIR | 1994-09-14 | 920 | 0 | OXYGEN, DISSOLVED, PERCENT OF SATURATION % | 102.439
477661 |  | NORMANDY RESERVOIR | 1994-09-14 | 920 | 0 | PH (STANDARD UNITS) | 8.4
477661 |  | NORMANDY RESERVOIR | 1994-09-14 | 920 | 0 | TURBIDITY,FIELD NEPHELOMETRIC TURBIDITY UNITS,NTU | 1.5
477661 |  | NORMANDY RESERVOIR | 1994-09-14 | 921 | 0 | TEMPERATURE, WATER (DEGREES CENTIGRADE) | 25.9
477661 |  | NORMANDY RESERVOIR | 1994-09-14 | 921 | 0 | OXIDATION REDUCTION POTENTIAL (MILLIVOLTS) | 253
477661 |  | NORMANDY RESERVOIR | 1994-09-14 | 921 | 0 | SPECIFIC CONDUCTANCE,FIELD (UMHOS/CM @ 25C) | 99
477661 |  | NORMANDY RESERVOIR | 1994-09-14 | 921 | 0 | OXYGEN, DISSOLVED MG/L | 8
477661 |  | NORMANDY RESERVOIR | 1994-09-14 | 921 | 0 | OXYGEN, DISSOLVED, PERCENT OF SATURATION % | 97.561
477661 |  | NORMANDY RESERVOIR | 1994-09-14 | 921 | 0 | PH (STANDARD UNITS) | 8.2
477661 |  | NORMANDY RESERVOIR | 1994-09-14 | 921 | 0 | TURBIDITY,FIELD NEPHELOMETRIC TURBIDITY UNITS,NTU | 1.8
477661 |  | NORMANDY RESERVOIR | 1994-09-14 | 922 | 0 | TEMPERATURE, WATER (DEGREES CENTIGRADE) | 25.7
477661 |  | NORMANDY RESERVOIR | 1994-09-14 | 922 | 0 | OXIDATION REDUCTION POTENTIAL (MILLIVOLTS) | 256
477661 |  | NORMANDY RESERVOIR | 1994-09-14 | 922 | 0 | SPECIFIC CONDUCTANCE,FIELD (UMHOS/CM @ 25C) | 99
477661 |  | NORMANDY RESERVOIR | 1994-09-14 | 922 | 0 | OXYGEN, DISSOLVED MG/L | 7.4
477661 |  | NORMANDY RESERVOIR | 1994-09-14 | 922 | 0 | OXYGEN, DISSOLVED, PERCENT OF SATURATION % | 90.2439
477661 |  | NORMANDY RESERVOIR | 1994-09-14 | 922 | 0 | PH (STANDARD UNITS) | 7.9
477661 |  | NORMANDY RESERVOIR | 1994-09-14 | 922 | 0 | TURBIDITY,FIELD NEPHELOMETRIC TURBIDITY UNITS,NTU | 1.8
477661 |  | NORMANDY RESERVOIR | 1994-09-14 | 923 | 0 | TEMPERATURE, WATER (DEGREES CENTIGRADE) | 25.6
477661 |  | NORMANDY RESERVOIR | 1994-09-14 | 923 | 0 | OXIDATION REDUCTION POTENTIAL (MILLIVOLTS) | 251
477661 |  | NORMANDY RESERVOIR | 1994-09-14 | 923 | 0 | SPECIFIC CONDUCTANCE,FIELD (UMHOS/CM @ 25C) | 99
477661 |  | NORMANDY RESERVOIR | 1994-09-14 | 923 | 0 | OXYGEN, DISSOLVED MG/L | 7.2
477661 |  | NORMANDY RESERVOIR | 1994-09-14 | 923 | 0 | OXYGEN, DISSOLVED, PERCENT OF SATURATION % | 87.8048
477661 |  | NORMANDY RESERVOIR | 1994-09-14 | 923 | 0 | PH (STANDARD UNITS) | 7.7
477661 |  | NORMANDY RESERVOIR | 1994-09-14 | 923 | 0 | TURBIDITY,FIELD NEPHELOMETRIC TURBIDITY UNITS,NTU | 1.8
477661 |  | NORMANDY RESERVOIR | 1994-09-14 | 924 | 0 | TEMPERATURE, WATER (DEGREES CENTIGRADE) | 25.4
477661 |  | NORMANDY RESERVOIR | 1994-09-14 | 924 | 0 | OXIDATION REDUCTION POTENTIAL (MILLIVOLTS) | 241
477661 |  | NORMANDY RESERVOIR | 1994-09-14 | 924 | 0 | SPECIFIC CONDUCTANCE,FIELD (UMHOS/CM @ 25C) | 99
477661 |  | NORMANDY RESERVOIR | 1994-09-14 | 924 | 0 | OXYGEN, DISSOLVED MG/L | 6.6
477661 |  | NORMANDY RESERVOIR | 1994-09-14 | 924 | 0 | OXYGEN, DISSOLVED, PERCENT OF SATURATION % | 78.5714
477661 |  | NORMANDY RESERVOIR | 1994-09-14 | 924 | 0 | PH (STANDARD UNITS) | 7.4
477661 |  | NORMANDY RESERVOIR | 1994-09-14 | 924 | 0 | TURBIDITY,FIELD NEPHELOMETRIC TURBIDITY UNITS,NTU | 1.7
477661 |  | NORMANDY RESERVOIR | 1994-09-14 | 925 | 0 | TEMPERATURE, WATER (DEGREES CENTIGRADE) | 24.5
477661 |  | NORMANDY RESERVOIR | 1994-09-14 | 925 | 0 | OXIDATION REDUCTION POTENTIAL (MILLIVOLTS) | 193
477661 |  | NORMANDY RESERVOIR | 1994-09-14 | 925 | 0 | SPECIFIC CONDUCTANCE,FIELD (UMHOS/CM @ 25C) | 100
477661 |  | NORMANDY RESERVOIR | 1994-09-14 | 925 | 0 | OXYGEN, DISSOLVED MG/L | 3.8
477661 |  | NORMANDY RESERVOIR | 1994-09-14 | 925 | 0 | OXYGEN, DISSOLVED, PERCENT OF SATURATION % | 44.7058
477661 |  | NORMANDY RESERVOIR | 1994-09-14 | 925 | 0 | PH (STANDARD UNITS) | 6.9
477661 |  | NORMANDY RESERVOIR | 1994-09-14 | 925 | 0 | TURBIDITY,FIELD NEPHELOMETRIC TURBIDITY UNITS,NTU | 2.3
477661 |  | NORMANDY RESERVOIR | 1994-09-14 | 926 | 0 | TEMPERATURE, WATER (DEGREES CENTIGRADE) | 23.2
477661 |  | NORMANDY RESERVOIR | 1994-09-14 | 926 | 0 | OXIDATION REDUCTION POTENTIAL (MILLIVOLTS) | 121
477661 |  | NORMANDY RESERVOIR | 1994-09-14 | 926 | 0 | SPECIFIC CONDUCTANCE,FIELD (UMHOS/CM @ 25C) | 98
477661 |  | NORMANDY RESERVOIR | 1994-09-14 | 926 | 0 | OXYGEN, DISSOLVED MG/L | 1
477661 |  | NORMANDY RESERVOIR | 1994-09-14 | 926 | 0 | OXYGEN, DISSOLVED, PERCENT OF SATURATION % | 11.4943
477661 |  | NORMANDY RESERVOIR | 1994-09-14 | 926 | 0 | PH (STANDARD UNITS) | 6.7
477661 |  | NORMANDY RESERVOIR | 1994-09-14 | 926 | 0 | TURBIDITY,FIELD NEPHELOMETRIC TURBIDITY UNITS,NTU | 2.6
477661 |  | NORMANDY RESERVOIR | 1994-09-14 | 927 | 0 | TEMPERATURE, WATER (DEGREES CENTIGRADE) | 19.9
477661 |  | NORMANDY RESERVOIR | 1994-09-14 | 927 | 0 | OXIDATION REDUCTION POTENTIAL (MILLIVOLTS) | 40
477661 |  | NORMANDY RESERVOIR | 1994-09-14 | 927 | 0 | SPECIFIC CONDUCTANCE,FIELD (UMHOS/CM @ 25C) | 94
477661 |  | NORMANDY RESERVOIR | 1994-09-14 | 927 | 0 | OXYGEN, DISSOLVED MG/L | 0.05
477661 |  | NORMANDY RESERVOIR | 1994-09-14 | 927 | 0 | OXYGEN, DISSOLVED, PERCENT OF SATURATION % | 0.54348
477661 |  | NORMANDY RESERVOIR | 1994-09-14 | 927 | 0 | PH (STANDARD UNITS) | 6.5
477661 |  | NORMANDY RESERVOIR | 1994-09-14 | 927 | 0 | TURBIDITY,FIELD NEPHELOMETRIC TURBIDITY UNITS,NTU | 7.2
477661 |  | NORMANDY RESERVOIR | 1994-09-14 | 928 | 0 | TEMPERATURE, WATER (DEGREES CENTIGRADE) | 18.3
477661 |  | NORMANDY RESERVOIR | 1994-09-14 | 928 | 0 | OXIDATION REDUCTION POTENTIAL (MILLIVOLTS) | 28
477661 |  | NORMANDY RESERVOIR | 1994-09-14 | 928 | 0 | SPECIFIC CONDUCTANCE,FIELD (UMHOS/CM @ 25C) | 94
477661 |  | NORMANDY RESERVOIR | 1994-09-14 | 928 | 0 | OXYGEN, DISSOLVED MG/L | 0.05
477661 |  | NORMANDY RESERVOIR | 1994-09-14 | 928 | 0 | OXYGEN, DISSOLVED, PERCENT OF SATURATION % | 0.52632
477661 |  | NORMANDY RESERVOIR | 1994-09-14 | 928 | 0 | PH (STANDARD UNITS) | 6.5
477661 |  | NORMANDY RESERVOIR | 1994-09-14 | 928 | 0 | TURBIDITY,FIELD NEPHELOMETRIC TURBIDITY UNITS,NTU | 8.3
477661 |  | NORMANDY RESERVOIR | 1994-09-14 | 929 | 0 | TEMPERATURE, WATER (DEGREES CENTIGRADE) | 17.5
477661 |  | NORMANDY RESERVOIR | 1994-09-14 | 929 | 0 | OXIDATION REDUCTION POTENTIAL (MILLIVOLTS) | 17
477661 |  | NORMANDY RESERVOIR | 1994-09-14 | 929 | 0 | SPECIFIC CONDUCTANCE,FIELD (UMHOS/CM @ 25C) | 95
477661 |  | NORMANDY RESERVOIR | 1994-09-14 | 929 | 0 | OXYGEN, DISSOLVED MG/L | 0.05
477661 |  | NORMANDY RESERVOIR | 1994-09-14 | 929 | 0 | OXYGEN, DISSOLVED, PERCENT OF SATURATION % | 0.51546
477661 |  | NORMANDY RESERVOIR | 1994-09-14 | 929 | 0 | PH (STANDARD UNITS) | 6.5
477661 |  | NORMANDY RESERVOIR | 1994-09-14 | 929 | 0 | TURBIDITY,FIELD NEPHELOMETRIC TURBIDITY UNITS,NTU | 6.6
477661 |  | NORMANDY RESERVOIR | 1994-09-14 | 930 | 0 | TEMPERATURE, WATER (DEGREES CENTIGRADE) | 17.1
477661 |  | NORMANDY RESERVOIR | 1994-09-14 | 930 | 0 | OXIDATION REDUCTION POTENTIAL (MILLIVOLTS) | 20
477661 |  | NORMANDY RESERVOIR | 1994-09-14 | 930 | 0 | SPECIFIC CONDUCTANCE,FIELD (UMHOS/CM @ 25C) | 94
477661 |  | NORMANDY RESERVOIR | 1994-09-14 | 930 | 0 | OXYGEN, DISSOLVED MG/L | 0.05
477661 |  | NORMANDY RESERVOIR | 1994-09-14 | 930 | 0 | OXYGEN, DISSOLVED, PERCENT OF SATURATION % | 0.51546
477661 |  | NORMANDY RESERVOIR | 1994-09-14 | 930 | 0 | PH (STANDARD UNITS) | 6.5
477661 |  | NORMANDY RESERVOIR | 1994-09-14 | 930 | 0 | TURBIDITY,FIELD NEPHELOMETRIC TURBIDITY UNITS,NTU | 9.1
477661 |  | NORMANDY RESERVOIR | 1994-09-14 | 931 | 0 | TEMPERATURE, WATER (DEGREES CENTIGRADE) | 16.8
477661 |  | NORMANDY RESERVOIR | 1994-09-14 | 931 | 0 | OXIDATION REDUCTION POTENTIAL (MILLIVOLTS) | 31
477661 |  | NORMANDY RESERVOIR | 1994-09-14 | 931 | 0 | SPECIFIC CONDUCTANCE,FIELD (UMHOS/CM @ 25C) | 95
477661 |  | NORMANDY RESERVOIR | 1994-09-14 | 931 | 0 | OXYGEN, DISSOLVED MG/L | 0.06
477661 |  | NORMANDY RESERVOIR | 1994-09-14 | 931 | 0 | OXYGEN, DISSOLVED, PERCENT OF SATURATION % | 0.61856
477661 |  | NORMANDY RESERVOIR | 1994-09-14 | 931 | 0 | PH (STANDARD UNITS) | 6.5
477661 |  | NORMANDY RESERVOIR | 1994-09-14 | 931 | 0 | TURBIDITY,FIELD NEPHELOMETRIC TURBIDITY UNITS,NTU | 10.1
477661 |  | NORMANDY RESERVOIR | 1994-09-14 | 932 | 0 | TEMPERATURE, WATER (DEGREES CENTIGRADE) | 16.56
477661 |  | NORMANDY RESERVOIR | 1994-09-14 | 932 | 0 | OXIDATION REDUCTION POTENTIAL (MILLIVOLTS) | 29
477661 |  | NORMANDY RESERVOIR | 1994-09-14 | 932 | 0 | SPECIFIC CONDUCTANCE,FIELD (UMHOS/CM @ 25C) | 95
477661 |  | NORMANDY RESERVOIR | 1994-09-14 | 932 | 0 | OXYGEN, DISSOLVED MG/L | 0.06
477661 |  | NORMANDY RESERVOIR | 1994-09-14 | 932 | 0 | OXYGEN, DISSOLVED, PERCENT OF SATURATION % | 0.61856
477661 |  | NORMANDY RESERVOIR | 1994-09-14 | 932 | 0 | PH (STANDARD UNITS) | 6.5
477661 |  | NORMANDY RESERVOIR | 1994-09-14 | 932 | 0 | TURBIDITY,FIELD NEPHELOMETRIC TURBIDITY UNITS,NTU | 9.7
477661 |  | NORMANDY RESERVOIR | 1994-09-14 | 933 | 0 | TEMPERATURE, WATER (DEGREES CENTIGRADE) | 16.4
477661 |  | NORMANDY RESERVOIR | 1994-09-14 | 933 | 0 | OXIDATION REDUCTION POTENTIAL (MILLIVOLTS) | 28
477661 |  | NORMANDY RESERVOIR | 1994-09-14 | 933 | 0 | SPECIFIC CONDUCTANCE,FIELD (UMHOS/CM @ 25C) | 94
477661 |  | NORMANDY RESERVOIR | 1994-09-14 | 933 | 0 | OXYGEN, DISSOLVED MG/L | 0.1
477661 |  | NORMANDY RESERVOIR | 1994-09-14 | 933 | 0 | OXYGEN, DISSOLVED, PERCENT OF SATURATION % | 1
477661 |  | NORMANDY RESERVOIR | 1994-09-14 | 933 | 0 | PH (STANDARD UNITS) | 6.5
477661 |  | NORMANDY RESERVOIR | 1994-09-14 | 933 | 0 | TURBIDITY,FIELD NEPHELOMETRIC TURBIDITY UNITS,NTU | 9.8
477661 |  | NORMANDY RESERVOIR | 1994-09-14 | 934 | 0 | TEMPERATURE, WATER (DEGREES CENTIGRADE) | 16.2
477661 |  | NORMANDY RESERVOIR | 1994-09-14 | 934 | 0 | OXIDATION REDUCTION POTENTIAL (MILLIVOLTS) | 25
477661 |  | NORMANDY RESERVOIR | 1994-09-14 | 934 | 0 | SPECIFIC CONDUCTANCE,FIELD (UMHOS/CM @ 25C) | 96
477661 |  | NORMANDY RESERVOIR | 1994-09-14 | 934 | 0 | OXYGEN, DISSOLVED MG/L | 0.1
477661 |  | NORMANDY RESERVOIR | 1994-09-14 | 934 | 0 | OXYGEN, DISSOLVED, PERCENT OF SATURATION % | 1
477661 |  | NORMANDY RESERVOIR | 1994-09-14 | 934 | 0 | PH (STANDARD UNITS) | 6.5
477661 |  | NORMANDY RESERVOIR | 1994-09-14 | 934 | 0 | TURBIDITY,FIELD NEPHELOMETRIC TURBIDITY UNITS,NTU | 9.5
477661 |  | NORMANDY RESERVOIR | 1994-09-14 | 935 | 0 | TEMPERATURE, WATER (DEGREES CENTIGRADE) | 16.1
477661 |  | NORMANDY RESERVOIR | 1994-09-14 | 935 | 0 | OXIDATION REDUCTION POTENTIAL (MILLIVOLTS) | 24
477661 |  | NORMANDY RESERVOIR | 1994-09-14 | 935 | 0 | SPECIFIC CONDUCTANCE,FIELD (UMHOS/CM @ 25C) | 97
477661 |  | NORMANDY RESERVOIR | 1994-09-14 | 935 | 0 | OXYGEN, DISSOLVED MG/L | 0.1
477661 |  | NORMANDY RESERVOIR | 1994-09-14 | 935 | 0 | OXYGEN, DISSOLVED, PERCENT OF SATURATION % | 1
477661 |  | NORMANDY RESERVOIR | 1994-09-14 | 935 | 0 | PH (STANDARD UNITS) | 6.5
477661 |  | NORMANDY RESERVOIR | 1994-09-14 | 935 | 0 | TURBIDITY,FIELD NEPHELOMETRIC TURBIDITY UNITS,NTU | 11.6
477661 |  | NORMANDY RESERVOIR | 1994-09-14 | 936 | 0 | TEMPERATURE, WATER (DEGREES CENTIGRADE) | 16
477661 |  | NORMANDY RESERVOIR | 1994-09-14 | 936 | 0 | OXIDATION REDUCTION POTENTIAL (MILLIVOLTS) | 21
477661 |  | NORMANDY RESERVOIR | 1994-09-14 | 936 | 0 | SPECIFIC CONDUCTANCE,FIELD (UMHOS/CM @ 25C) | 96
477661 |  | NORMANDY RESERVOIR | 1994-09-14 | 936 | 0 | OXYGEN, DISSOLVED MG/L | 0.1
477661 |  | NORMANDY RESERVOIR | 1994-09-14 | 936 | 0 | OXYGEN, DISSOLVED, PERCENT OF SATURATION % | 1
477661 |  | NORMANDY RESERVOIR | 1994-09-14 | 936 | 0 | PH (STANDARD UNITS) | 6.5
477661 |  | NORMANDY RESERVOIR | 1994-09-14 | 936 | 0 | TURBIDITY,FIELD NEPHELOMETRIC TURBIDITY UNITS,NTU | 11
477661 |  | NORMANDY RESERVOIR | 1994-09-14 | 937 | 0 | TEMPERATURE, WATER (DEGREES CENTIGRADE) | 15.9
477661 |  | NORMANDY RESERVOIR | 1994-09-14 | 937 | 0 | OXIDATION REDUCTION POTENTIAL (MILLIVOLTS) | 16
477661 |  | NORMANDY RESERVOIR | 1994-09-14 | 937 | 0 | SPECIFIC CONDUCTANCE,FIELD (UMHOS/CM @ 25C) | 97
477661 |  | NORMANDY RESERVOIR | 1994-09-14 | 937 | 0 | OXYGEN, DISSOLVED MG/L | 0.1
477661 |  | NORMANDY RESERVOIR | 1994-09-14 | 937 | 0 | OXYGEN, DISSOLVED, PERCENT OF SATURATION % | 1
477661 |  | NORMANDY RESERVOIR | 1994-09-14 | 937 | 0 | PH (STANDARD UNITS) | 6.5
477661 |  | NORMANDY RESERVOIR | 1994-09-14 | 937 | 0 | TURBIDITY,FIELD NEPHELOMETRIC TURBIDITY UNITS,NTU | 9.4
477661 |  | NORMANDY RESERVOIR | 1994-09-14 | 938 | 0 | TEMPERATURE, WATER (DEGREES CENTIGRADE) | 15.9
477661 |  | NORMANDY RESERVOIR | 1994-09-14 | 938 | 0 | OXIDATION REDUCTION POTENTIAL (MILLIVOLTS) | 7
477661 |  | NORMANDY RESERVOIR | 1994-09-14 | 938 | 0 | SPECIFIC CONDUCTANCE,FIELD (UMHOS/CM @ 25C) | 94
477661 |  | NORMANDY RESERVOIR | 1994-09-14 | 938 | 0 | OXYGEN, DISSOLVED MG/L | 0.1
477661 |  | NORMANDY RESERVOIR | 1994-09-14 | 938 | 0 | OXYGEN, DISSOLVED, PERCENT OF SATURATION % | 1
477661 |  | NORMANDY RESERVOIR | 1994-09-14 | 938 | 0 | PH (STANDARD UNITS) | 6.5
477661 |  | NORMANDY RESERVOIR | 1994-09-14 | 938 | 0 | TURBIDITY,FIELD NEPHELOMETRIC TURBIDITY UNITS,NTU | 9
477661 |  | NORMANDY RESERVOIR | 1994-09-14 | 939 | 0 | TEMPERATURE, WATER (DEGREES CENTIGRADE) | 15.9
477661 |  | NORMANDY RESERVOIR | 1994-09-14 | 939 | 0 | OXIDATION REDUCTION POTENTIAL (MILLIVOLTS) | 4
477661 |  | NORMANDY RESERVOIR | 1994-09-14 | 939 | 0 | SPECIFIC CONDUCTANCE,FIELD (UMHOS/CM @ 25C) | 91
477661 |  | NORMANDY RESERVOIR | 1994-09-14 | 939 | 0 | OXYGEN, DISSOLVED MG/L | 0.1
477661 |  | NORMANDY RESERVOIR | 1994-09-14 | 939 | 0 | OXYGEN, DISSOLVED, PERCENT OF SATURATION % | 1
477661 |  | NORMANDY RESERVOIR | 1994-09-14 | 939 | 0 | PH (STANDARD UNITS) | 6.6
477661 |  | NORMANDY RESERVOIR | 1994-09-14 | 939 | 0 | TURBIDITY,FIELD NEPHELOMETRIC TURBIDITY UNITS,NTU | 12.6
477661 |  | NORMANDY RESERVOIR | 1994-09-14 | 940 | 0 | TEMPERATURE, WATER (DEGREES CENTIGRADE) | 15.5
477661 |  | NORMANDY RESERVOIR | 1994-09-14 | 940 | 0 | OXIDATION REDUCTION POTENTIAL (MILLIVOLTS) | 6
477661 |  | NORMANDY RESERVOIR | 1994-09-14 | 940 | 0 | SPECIFIC CONDUCTANCE,FIELD (UMHOS/CM @ 25C) | 109
477661 |  | NORMANDY RESERVOIR | 1994-09-14 | 940 | 0 | OXYGEN, DISSOLVED MG/L | 0.1
477661 |  | NORMANDY RESERVOIR | 1994-09-14 | 940 | 0 | OXYGEN, DISSOLVED, PERCENT OF SATURATION % | 0.98039
477661 |  | NORMANDY RESERVOIR | 1994-09-14 | 940 | 0 | PH (STANDARD UNITS) | 6.6
477661 |  | NORMANDY RESERVOIR | 1994-09-14 | 940 | 0 | TURBIDITY,FIELD NEPHELOMETRIC TURBIDITY UNITS,NTU | 14.7
477661 |  | NORMANDY RESERVOIR | 1994-09-14 | 944 | 0 | TEMPERATURE, WATER (DEGREES CENTIGRADE) | 26.2
477661 |  | NORMANDY RESERVOIR | 1994-09-14 | 944 | 0 | ELEVATION, RESERVOIR SURFACE WATER IN FEET | 873.42
477661 |  | NORMANDY RESERVOIR | 1994-09-14 | 944 | 0 | TRANSPARENCY, SECCHI DISC (METERS) | 1.9
477661 |  | NORMANDY RESERVOIR | 1994-09-14 | 944 | 0 | OXIDATION REDUCTION POTENTIAL (MILLIVOLTS) | 244
477661 |  | NORMANDY RESERVOIR | 1994-09-14 | 944 | 0 | SPECIFIC CONDUCTANCE,FIELD (UMHOS/CM @ 25C) | 99
477661 |  | NORMANDY RESERVOIR | 1994-09-14 | 944 | 0 | OXYGEN, DISSOLVED MG/L | 8.3
477661 |  | NORMANDY RESERVOIR | 1994-09-14 | 944 | 0 | OXYGEN, DISSOLVED, PERCENT OF SATURATION % | 101.219
477661 |  | NORMANDY RESERVOIR | 1994-09-14 | 944 | 0 | PH (STANDARD UNITS) | 8.4
477661 |  | NORMANDY RESERVOIR | 1994-09-14 | 944 | 0 | TURBIDITY,FIELD NEPHELOMETRIC TURBIDITY UNITS,NTU | 1.8
477661 |  | NORMANDY RESERVOIR | 1994-09-14 | 945 | 0 | TEMPERATURE, WATER (DEGREES CENTIGRADE) | 26
477661 |  | NORMANDY RESERVOIR | 1994-09-14 | 945 | 0 | OXIDATION REDUCTION POTENTIAL (MILLIVOLTS) | 246
477661 |  | NORMANDY RESERVOIR | 1994-09-14 | 945 | 0 | SPECIFIC CONDUCTANCE,FIELD (UMHOS/CM @ 25C) | 99
477661 |  | NORMANDY RESERVOIR | 1994-09-14 | 945 | 0 | OXYGEN, DISSOLVED MG/L | 8.3
477661 |  | NORMANDY RESERVOIR | 1994-09-14 | 945 | 0 | OXYGEN, DISSOLVED, PERCENT OF SATURATION % | 101.219
477661 |  | NORMANDY RESERVOIR | 1994-09-14 | 945 | 0 | PH (STANDARD UNITS) | 8.4
477661 |  | NORMANDY RESERVOIR | 1994-09-14 | 945 | 0 | TURBIDITY,FIELD NEPHELOMETRIC TURBIDITY UNITS,NTU | 1.6
477661 |  | NORMANDY RESERVOIR | 1994-09-14 | 946 | 0 | TEMPERATURE, WATER (DEGREES CENTIGRADE) | 25.8
477661 |  | NORMANDY RESERVOIR | 1994-09-14 | 946 | 0 | OXIDATION REDUCTION POTENTIAL (MILLIVOLTS) | 246
477661 |  | NORMANDY RESERVOIR | 1994-09-14 | 946 | 0 | SPECIFIC CONDUCTANCE,FIELD (UMHOS/CM @ 25C) | 99
477661 |  | NORMANDY RESERVOIR | 1994-09-14 | 946 | 0 | OXYGEN, DISSOLVED MG/L | 8
477661 |  | NORMANDY RESERVOIR | 1994-09-14 | 946 | 0 | OXYGEN, DISSOLVED, PERCENT OF SATURATION % | 97.561
477661 |  | NORMANDY RESERVOIR | 1994-09-14 | 946 | 0 | PH (STANDARD UNITS) | 8.2
477661 |  | NORMANDY RESERVOIR | 1994-09-14 | 946 | 0 | TURBIDITY,FIELD NEPHELOMETRIC TURBIDITY UNITS,NTU | 1.7
477661 |  | NORMANDY RESERVOIR | 1994-09-14 | 947 | 0 | TEMPERATURE, WATER (DEGREES CENTIGRADE) | 25.7
477661 |  | NORMANDY RESERVOIR | 1994-09-14 | 947 | 0 | OXIDATION REDUCTION POTENTIAL (MILLIVOLTS) | 243
477661 |  | NORMANDY RESERVOIR | 1994-09-14 | 947 | 0 | SPECIFIC CONDUCTANCE,FIELD (UMHOS/CM @ 25C) | 99
477661 |  | NORMANDY RESERVOIR | 1994-09-14 | 947 | 0 | OXYGEN, DISSOLVED MG/L | 7.7
477661 |  | NORMANDY RESERVOIR | 1994-09-14 | 947 | 0 | OXYGEN, DISSOLVED, PERCENT OF SATURATION % | 93.9024
477661 |  | NORMANDY RESERVOIR | 1994-09-14 | 947 | 0 | PH (STANDARD UNITS) | 8
477661 |  | NORMANDY RESERVOIR | 1994-09-14 | 947 | 0 | TURBIDITY,FIELD NEPHELOMETRIC TURBIDITY UNITS,NTU | 1.8
477661 |  | NORMANDY RESERVOIR | 1994-09-14 | 948 | 0 | TEMPERATURE, WATER (DEGREES CENTIGRADE) | 25.34
477661 |  | NORMANDY RESERVOIR | 1994-09-14 | 948 | 0 | OXIDATION REDUCTION POTENTIAL (MILLIVOLTS) | 240
477661 |  | NORMANDY RESERVOIR | 1994-09-14 | 948 | 0 | SPECIFIC CONDUCTANCE,FIELD (UMHOS/CM @ 25C) | 99
477661 |  | NORMANDY RESERVOIR | 1994-09-14 | 948 | 0 | OXYGEN, DISSOLVED MG/L | 7
477661 |  | NORMANDY RESERVOIR | 1994-09-14 | 948 | 0 | OXYGEN, DISSOLVED, PERCENT OF SATURATION % | 83.3333
477661 |  | NORMANDY RESERVOIR | 1994-09-14 | 948 | 0 | PH (STANDARD UNITS) | 7.5
477661 |  | NORMANDY RESERVOIR | 1994-09-14 | 948 | 0 | TURBIDITY,FIELD NEPHELOMETRIC TURBIDITY UNITS,NTU | 2
477661 |  | NORMANDY RESERVOIR | 1994-09-14 | 949 | 0 | TEMPERATURE, WATER (DEGREES CENTIGRADE) | 24.9
477661 |  | NORMANDY RESERVOIR | 1994-09-14 | 949 | 0 | OXIDATION REDUCTION POTENTIAL (MILLIVOLTS) | 219
477661 |  | NORMANDY RESERVOIR | 1994-09-14 | 949 | 0 | SPECIFIC CONDUCTANCE,FIELD (UMHOS/CM @ 25C) | 99
477661 |  | NORMANDY RESERVOIR | 1994-09-14 | 949 | 0 | OXYGEN, DISSOLVED MG/L | 5.3
477661 |  | NORMANDY RESERVOIR | 1994-09-14 | 949 | 0 | OXYGEN, DISSOLVED, PERCENT OF SATURATION % | 63.0952
477661 |  | NORMANDY RESERVOIR | 1994-09-14 | 949 | 0 | PH (STANDARD UNITS) | 7.1
477661 |  | NORMANDY RESERVOIR | 1994-09-14 | 949 | 0 | TURBIDITY,FIELD NEPHELOMETRIC TURBIDITY UNITS,NTU | 2
477661 |  | NORMANDY RESERVOIR | 1994-09-14 | 950 | 0 | TEMPERATURE, WATER (DEGREES CENTIGRADE) | 24.1
477661 |  | NORMANDY RESERVOIR | 1994-09-14 | 950 | 0 | OXIDATION REDUCTION POTENTIAL (MILLIVOLTS) | 168
477661 |  | NORMANDY RESERVOIR | 1994-09-14 | 950 | 0 | SPECIFIC CONDUCTANCE,FIELD (UMHOS/CM @ 25C) | 98
477661 |  | NORMANDY RESERVOIR | 1994-09-14 | 950 | 0 | OXYGEN, DISSOLVED MG/L | 3
477661 |  | NORMANDY RESERVOIR | 1994-09-14 | 950 | 0 | OXYGEN, DISSOLVED, PERCENT OF SATURATION % | 35.2941
477661 |  | NORMANDY RESERVOIR | 1994-09-14 | 950 | 0 | PH (STANDARD UNITS) | 6.8
477661 |  | NORMANDY RESERVOIR | 1994-09-14 | 950 | 0 | TURBIDITY,FIELD NEPHELOMETRIC TURBIDITY UNITS,NTU | 1.8
477661 |  | NORMANDY RESERVOIR | 1994-09-14 | 951 | 0 | TEMPERATURE, WATER (DEGREES CENTIGRADE) | 22.1
477661 |  | NORMANDY RESERVOIR | 1994-09-14 | 951 | 0 | OXIDATION REDUCTION POTENTIAL (MILLIVOLTS) | 48
477661 |  | NORMANDY RESERVOIR | 1994-09-14 | 951 | 0 | SPECIFIC CONDUCTANCE,FIELD (UMHOS/CM @ 25C) | 97
477661 |  | NORMANDY RESERVOIR | 1994-09-14 | 951 | 0 | OXYGEN, DISSOLVED MG/L | 0.2
477661 |  | NORMANDY RESERVOIR | 1994-09-14 | 951 | 0 | OXYGEN, DISSOLVED, PERCENT OF SATURATION % | 2.2727
477661 |  | NORMANDY RESERVOIR | 1994-09-14 | 951 | 0 | PH (STANDARD UNITS) | 6.6
477661 |  | NORMANDY RESERVOIR | 1994-09-14 | 951 | 0 | TURBIDITY,FIELD NEPHELOMETRIC TURBIDITY UNITS,NTU | 3
477661 |  | NORMANDY RESERVOIR | 1994-09-14 | 952 | 0 | TEMPERATURE, WATER (DEGREES CENTIGRADE) | 19.1
477661 |  | NORMANDY RESERVOIR | 1994-09-14 | 952 | 0 | OXIDATION REDUCTION POTENTIAL (MILLIVOLTS) | 31
477661 |  | NORMANDY RESERVOIR | 1994-09-14 | 952 | 0 | SPECIFIC CONDUCTANCE,FIELD (UMHOS/CM @ 25C) | 95
477661 |  | NORMANDY RESERVOIR | 1994-09-14 | 952 | 0 | OXYGEN, DISSOLVED MG/L | 0.04
477661 |  | NORMANDY RESERVOIR | 1994-09-14 | 952 | 0 | OXYGEN, DISSOLVED, PERCENT OF SATURATION % | 0.42553
477661 |  | NORMANDY RESERVOIR | 1994-09-14 | 952 | 0 | PH (STANDARD UNITS) | 6.5
477661 |  | NORMANDY RESERVOIR | 1994-09-14 | 952 | 0 | TURBIDITY,FIELD NEPHELOMETRIC TURBIDITY UNITS,NTU | 6.5
477661 |  | NORMANDY RESERVOIR | 1994-09-14 | 953 | 0 | TEMPERATURE, WATER (DEGREES CENTIGRADE) | 17.9
477661 |  | NORMANDY RESERVOIR | 1994-09-14 | 953 | 0 | OXIDATION REDUCTION POTENTIAL (MILLIVOLTS) | 26
477661 |  | NORMANDY RESERVOIR | 1994-09-14 | 953 | 0 | SPECIFIC CONDUCTANCE,FIELD (UMHOS/CM @ 25C) | 94
477661 |  | NORMANDY RESERVOIR | 1994-09-14 | 953 | 0 | OXYGEN, DISSOLVED MG/L | 0.04
477661 |  | NORMANDY RESERVOIR | 1994-09-14 | 953 | 0 | OXYGEN, DISSOLVED, PERCENT OF SATURATION % | 0.42105
477661 |  | NORMANDY RESERVOIR | 1994-09-14 | 953 | 0 | PH (STANDARD UNITS) | 6.5
477661 |  | NORMANDY RESERVOIR | 1994-09-14 | 953 | 0 | TURBIDITY,FIELD NEPHELOMETRIC TURBIDITY UNITS,NTU | 8.7
477661 |  | NORMANDY RESERVOIR | 1994-09-14 | 954 | 0 | TEMPERATURE, WATER (DEGREES CENTIGRADE) | 17.4
477661 |  | NORMANDY RESERVOIR | 1994-09-14 | 954 | 0 | OXIDATION REDUCTION POTENTIAL (MILLIVOLTS) | 29
477661 |  | NORMANDY RESERVOIR | 1994-09-14 | 954 | 0 | SPECIFIC CONDUCTANCE,FIELD (UMHOS/CM @ 25C) | 94
477661 |  | NORMANDY RESERVOIR | 1994-09-14 | 954 | 0 | OXYGEN, DISSOLVED MG/L | 0.04
477661 |  | NORMANDY RESERVOIR | 1994-09-14 | 954 | 0 | OXYGEN, DISSOLVED, PERCENT OF SATURATION % | 0.41237
477661 |  | NORMANDY RESERVOIR | 1994-09-14 | 954 | 0 | PH (STANDARD UNITS) | 6.5
477661 |  | NORMANDY RESERVOIR | 1994-09-14 | 954 | 0 | TURBIDITY,FIELD NEPHELOMETRIC TURBIDITY UNITS,NTU | 11.3
477661 |  | NORMANDY RESERVOIR | 1994-09-14 | 955 | 0 | TEMPERATURE, WATER (DEGREES CENTIGRADE) | 17.1
477661 |  | NORMANDY RESERVOIR | 1994-09-14 | 955 | 0 | OXIDATION REDUCTION POTENTIAL (MILLIVOLTS) | 21
477661 |  | NORMANDY RESERVOIR | 1994-09-14 | 955 | 0 | SPECIFIC CONDUCTANCE,FIELD (UMHOS/CM @ 25C) | 93
477661 |  | NORMANDY RESERVOIR | 1994-09-14 | 955 | 0 | OXYGEN, DISSOLVED MG/L | 0.05
477661 |  | NORMANDY RESERVOIR | 1994-09-14 | 955 | 0 | OXYGEN, DISSOLVED, PERCENT OF SATURATION % | 0.51546
477661 |  | NORMANDY RESERVOIR | 1994-09-14 | 955 | 0 | PH (STANDARD UNITS) | 6.5
477661 |  | NORMANDY RESERVOIR | 1994-09-14 | 955 | 0 | TURBIDITY,FIELD NEPHELOMETRIC TURBIDITY UNITS,NTU | 8.3
477661 |  | NORMANDY RESERVOIR | 1994-09-14 | 956 | 0 | TEMPERATURE, WATER (DEGREES CENTIGRADE) | 16.8
477661 |  | NORMANDY RESERVOIR | 1994-09-14 | 956 | 0 | OXIDATION REDUCTION POTENTIAL (MILLIVOLTS) | 16
477661 |  | NORMANDY RESERVOIR | 1994-09-14 | 956 | 0 | SPECIFIC CONDUCTANCE,FIELD (UMHOS/CM @ 25C) | 92
477661 |  | NORMANDY RESERVOIR | 1994-09-14 | 956 | 0 | OXYGEN, DISSOLVED MG/L | 0.05
477661 |  | NORMANDY RESERVOIR | 1994-09-14 | 956 | 0 | OXYGEN, DISSOLVED, PERCENT OF SATURATION % | 0.51546
477661 |  | NORMANDY RESERVOIR | 1994-09-14 | 956 | 0 | PH (STANDARD UNITS) | 6.5
477661 |  | NORMANDY RESERVOIR | 1994-09-14 | 956 | 0 | TURBIDITY,FIELD NEPHELOMETRIC TURBIDITY UNITS,NTU | 7.1
477661 |  | NORMANDY RESERVOIR | 1994-09-14 | 957 | 0 | TEMPERATURE, WATER (DEGREES CENTIGRADE) | 16.4
477661 |  | NORMANDY RESERVOIR | 1994-09-14 | 957 | 0 | OXIDATION REDUCTION POTENTIAL (MILLIVOLTS) | 33
477661 |  | NORMANDY RESERVOIR | 1994-09-14 | 957 | 0 | SPECIFIC CONDUCTANCE,FIELD (UMHOS/CM @ 25C) | 94
477661 |  | NORMANDY RESERVOIR | 1994-09-14 | 957 | 0 | OXYGEN, DISSOLVED MG/L | 0.06
477661 |  | NORMANDY RESERVOIR | 1994-09-14 | 957 | 0 | OXYGEN, DISSOLVED, PERCENT OF SATURATION % | 0.6
477661 |  | NORMANDY RESERVOIR | 1994-09-14 | 957 | 0 | PH (STANDARD UNITS) | 6.5
477661 |  | NORMANDY RESERVOIR | 1994-09-14 | 957 | 0 | TURBIDITY,FIELD NEPHELOMETRIC TURBIDITY UNITS,NTU | 11.1
477661 |  | NORMANDY RESERVOIR | 1994-09-14 | 958 | 0 | TEMPERATURE, WATER (DEGREES CENTIGRADE) | 16.3
477661 |  | NORMANDY RESERVOIR | 1994-09-14 | 958 | 0 | OXIDATION REDUCTION POTENTIAL (MILLIVOLTS) | 35
477661 |  | NORMANDY RESERVOIR | 1994-09-14 | 958 | 0 | SPECIFIC CONDUCTANCE,FIELD (UMHOS/CM @ 25C) | 95
477661 |  | NORMANDY RESERVOIR | 1994-09-14 | 958 | 0 | OXYGEN, DISSOLVED MG/L | 0.1
477661 |  | NORMANDY RESERVOIR | 1994-09-14 | 958 | 0 | OXYGEN, DISSOLVED, PERCENT OF SATURATION % | 1
477661 |  | NORMANDY RESERVOIR | 1994-09-14 | 958 | 0 | PH (STANDARD UNITS) | 6.5
477661 |  | NORMANDY RESERVOIR | 1994-09-14 | 958 | 0 | TURBIDITY,FIELD NEPHELOMETRIC TURBIDITY UNITS,NTU | 12.3
477661 |  | NORMANDY RESERVOIR | 1994-09-14 | 959 | 0 | TEMPERATURE, WATER (DEGREES CENTIGRADE) | 16.2
477661 |  | NORMANDY RESERVOIR | 1994-09-14 | 959 | 0 | OXIDATION REDUCTION POTENTIAL (MILLIVOLTS) | 29
477661 |  | NORMANDY RESERVOIR | 1994-09-14 | 959 | 0 | SPECIFIC CONDUCTANCE,FIELD (UMHOS/CM @ 25C) | 95
477661 |  | NORMANDY RESERVOIR | 1994-09-14 | 959 | 0 | OXYGEN, DISSOLVED MG/L | 0.1
477661 |  | NORMANDY RESERVOIR | 1994-09-14 | 959 | 0 | OXYGEN, DISSOLVED, PERCENT OF SATURATION % | 1
477661 |  | NORMANDY RESERVOIR | 1994-09-14 | 959 | 0 | PH (STANDARD UNITS) | 6.5
477661 |  | NORMANDY RESERVOIR | 1994-09-14 | 959 | 0 | TURBIDITY,FIELD NEPHELOMETRIC TURBIDITY UNITS,NTU | 9.8
477661 |  | NORMANDY RESERVOIR | 1994-09-14 | 1000 | 0 | TEMPERATURE, WATER (DEGREES CENTIGRADE) | 16
477661 |  | NORMANDY RESERVOIR | 1994-09-14 | 1000 | 0 | OXIDATION REDUCTION POTENTIAL (MILLIVOLTS) | 24
477661 |  | NORMANDY RESERVOIR | 1994-09-14 | 1000 | 0 | SPECIFIC CONDUCTANCE,FIELD (UMHOS/CM @ 25C) | 94
477661 |  | NORMANDY RESERVOIR | 1994-09-14 | 1000 | 0 | OXYGEN, DISSOLVED MG/L | 0.1
477661 |  | NORMANDY RESERVOIR | 1994-09-14 | 1000 | 0 | OXYGEN, DISSOLVED, PERCENT OF SATURATION % | 1
477661 |  | NORMANDY RESERVOIR | 1994-09-14 | 1000 | 0 | PH (STANDARD UNITS) | 6.5
477661 |  | NORMANDY RESERVOIR | 1994-09-14 | 1000 | 0 | TURBIDITY,FIELD NEPHELOMETRIC TURBIDITY UNITS,NTU | 9.3
477661 |  | NORMANDY RESERVOIR | 1994-09-14 | 1001 | 0 | TEMPERATURE, WATER (DEGREES CENTIGRADE) | 16
477661 |  | NORMANDY RESERVOIR | 1994-09-14 | 1001 | 0 | OXIDATION REDUCTION POTENTIAL (MILLIVOLTS) | 23
477661 |  | NORMANDY RESERVOIR | 1994-09-14 | 1001 | 0 | SPECIFIC CONDUCTANCE,FIELD (UMHOS/CM @ 25C) | 95
477661 |  | NORMANDY RESERVOIR | 1994-09-14 | 1001 | 0 | OXYGEN, DISSOLVED MG/L | 0.1
477661 |  | NORMANDY RESERVOIR | 1994-09-14 | 1001 | 0 | OXYGEN, DISSOLVED, PERCENT OF SATURATION % | 1
477661 |  | NORMANDY RESERVOIR | 1994-09-14 | 1001 | 0 | PH (STANDARD UNITS) | 6.5
477661 |  | NORMANDY RESERVOIR | 1994-09-14 | 1001 | 0 | TURBIDITY,FIELD NEPHELOMETRIC TURBIDITY UNITS,NTU | 9.1
477661 |  | NORMANDY RESERVOIR | 1994-09-14 | 1002 | 0 | TEMPERATURE, WATER (DEGREES CENTIGRADE) | 15.9
477661 |  | NORMANDY RESERVOIR | 1994-09-14 | 1002 | 0 | OXIDATION REDUCTION POTENTIAL (MILLIVOLTS) | 20
477661 |  | NORMANDY RESERVOIR | 1994-09-14 | 1002 | 0 | SPECIFIC CONDUCTANCE,FIELD (UMHOS/CM @ 25C) | 96
477661 |  | NORMANDY RESERVOIR | 1994-09-14 | 1002 | 0 | OXYGEN, DISSOLVED MG/L | 0.1
477661 |  | NORMANDY RESERVOIR | 1994-09-14 | 1002 | 0 | OXYGEN, DISSOLVED, PERCENT OF SATURATION % | 1
477661 |  | NORMANDY RESERVOIR | 1994-09-14 | 1002 | 0 | PH (STANDARD UNITS) | 6.5
477661 |  | NORMANDY RESERVOIR | 1994-09-14 | 1002 | 0 | TURBIDITY,FIELD NEPHELOMETRIC TURBIDITY UNITS,NTU | 9.4
477661 |  | NORMANDY RESERVOIR | 1994-09-14 | 1003 | 0 | TEMPERATURE, WATER (DEGREES CENTIGRADE) | 15.9
477661 |  | NORMANDY RESERVOIR | 1994-09-14 | 1003 | 0 | OXIDATION REDUCTION POTENTIAL (MILLIVOLTS) | 17
477661 |  | NORMANDY RESERVOIR | 1994-09-14 | 1003 | 0 | SPECIFIC CONDUCTANCE,FIELD (UMHOS/CM @ 25C) | 96
477661 |  | NORMANDY RESERVOIR | 1994-09-14 | 1003 | 0 | OXYGEN, DISSOLVED MG/L | 0.1
477661 |  | NORMANDY RESERVOIR | 1994-09-14 | 1003 | 0 | OXYGEN, DISSOLVED, PERCENT OF SATURATION % | 1
477661 |  | NORMANDY RESERVOIR | 1994-09-14 | 1003 | 0 | PH (STANDARD UNITS) | 6.5
477661 |  | NORMANDY RESERVOIR | 1994-09-14 | 1003 | 0 | TURBIDITY,FIELD NEPHELOMETRIC TURBIDITY UNITS,NTU | 9.2
477661 |  | NORMANDY RESERVOIR | 1994-09-14 | 1004 | 0 | TEMPERATURE, WATER (DEGREES CENTIGRADE) | 15.8
477661 |  | NORMANDY RESERVOIR | 1994-09-14 | 1004 | 0 | OXIDATION REDUCTION POTENTIAL (MILLIVOLTS) | 15
477661 |  | NORMANDY RESERVOIR | 1994-09-14 | 1004 | 0 | SPECIFIC CONDUCTANCE,FIELD (UMHOS/CM @ 25C) | 96
477661 |  | NORMANDY RESERVOIR | 1994-09-14 | 1004 | 0 | OXYGEN, DISSOLVED MG/L | 0.1
477661 |  | NORMANDY RESERVOIR | 1994-09-14 | 1004 | 0 | OXYGEN, DISSOLVED, PERCENT OF SATURATION % | 1
477661 |  | NORMANDY RESERVOIR | 1994-09-14 | 1004 | 0 | PH (STANDARD UNITS) | 6.5
477661 |  | NORMANDY RESERVOIR | 1994-09-14 | 1004 | 0 | TURBIDITY,FIELD NEPHELOMETRIC TURBIDITY UNITS,NTU | 15.8
477661 |  | NORMANDY RESERVOIR | 1994-09-14 | 1005 | 0 | TEMPERATURE, WATER (DEGREES CENTIGRADE) | 15.7
477661 |  | NORMANDY RESERVOIR | 1994-09-14 | 1005 | 0 | OXIDATION REDUCTION POTENTIAL (MILLIVOLTS) | 18
477661 |  | NORMANDY RESERVOIR | 1994-09-14 | 1005 | 0 | SPECIFIC CONDUCTANCE,FIELD (UMHOS/CM @ 25C) | 99
477661 |  | NORMANDY RESERVOIR | 1994-09-14 | 1005 | 0 | OXYGEN, DISSOLVED MG/L | 0.15
477661 |  | NORMANDY RESERVOIR | 1994-09-14 | 1005 | 0 | OXYGEN, DISSOLVED, PERCENT OF SATURATION % | 1.5
477661 |  | NORMANDY RESERVOIR | 1994-09-14 | 1005 | 0 | PH (STANDARD UNITS) | 6.6
477661 |  | NORMANDY RESERVOIR | 1994-09-14 | 1005 | 0 | TURBIDITY,FIELD NEPHELOMETRIC TURBIDITY UNITS,NTU | 13.2
477661 |  | NORMANDY RESERVOIR | 1994-09-14 | 1006 | 0 | TEMPERATURE, WATER (DEGREES CENTIGRADE) | 26.2
477661 |  | NORMANDY RESERVOIR | 1994-09-14 | 1006 | 0 | ELEVATION, RESERVOIR SURFACE WATER IN FEET | 873.42
477661 |  | NORMANDY RESERVOIR | 1994-09-14 | 1006 | 0 | TRANSPARENCY, SECCHI DISC (METERS) | 1.9
477661 |  | NORMANDY RESERVOIR | 1994-09-14 | 1006 | 0 | OXIDATION REDUCTION POTENTIAL (MILLIVOLTS) | 240
477661 |  | NORMANDY RESERVOIR | 1994-09-14 | 1006 | 0 | SPECIFIC CONDUCTANCE,FIELD (UMHOS/CM @ 25C) | 99
477661 |  | NORMANDY RESERVOIR | 1994-09-14 | 1006 | 0 | OXYGEN, DISSOLVED MG/L | 8.5
477661 |  | NORMANDY RESERVOIR | 1994-09-14 | 1006 | 0 | OXYGEN, DISSOLVED, PERCENT OF SATURATION % | 103.659
477661 |  | NORMANDY RESERVOIR | 1994-09-14 | 1006 | 0 | PH (STANDARD UNITS) | 8.5
477661 |  | NORMANDY RESERVOIR | 1994-09-14 | 1006 | 0 | TURBIDITY,FIELD NEPHELOMETRIC TURBIDITY UNITS,NTU | 1.9
477661 |  | NORMANDY RESERVOIR | 1994-09-14 | 1007 | 0 | TEMPERATURE, WATER (DEGREES CENTIGRADE) | 26
477661 |  | NORMANDY RESERVOIR | 1994-09-14 | 1007 | 0 | OXIDATION REDUCTION POTENTIAL (MILLIVOLTS) | 241
477661 |  | NORMANDY RESERVOIR | 1994-09-14 | 1007 | 0 | SPECIFIC CONDUCTANCE,FIELD (UMHOS/CM @ 25C) | 99
477661 |  | NORMANDY RESERVOIR | 1994-09-14 | 1007 | 0 | OXYGEN, DISSOLVED MG/L | 8.4
477661 |  | NORMANDY RESERVOIR | 1994-09-14 | 1007 | 0 | OXYGEN, DISSOLVED, PERCENT OF SATURATION % | 102.439
477661 |  | NORMANDY RESERVOIR | 1994-09-14 | 1007 | 0 | PH (STANDARD UNITS) | 8.4
477661 |  | NORMANDY RESERVOIR | 1994-09-14 | 1007 | 0 | TURBIDITY,FIELD NEPHELOMETRIC TURBIDITY UNITS,NTU | 1.9
477661 |  | NORMANDY RESERVOIR | 1994-09-14 | 1008 | 0 | TEMPERATURE, WATER (DEGREES CENTIGRADE) | 25.8
477661 |  | NORMANDY RESERVOIR | 1994-09-14 | 1008 | 0 | OXIDATION REDUCTION POTENTIAL (MILLIVOLTS) | 242
477661 |  | NORMANDY RESERVOIR | 1994-09-14 | 1008 | 0 | SPECIFIC CONDUCTANCE,FIELD (UMHOS/CM @ 25C) | 99
477661 |  | NORMANDY RESERVOIR | 1994-09-14 | 1008 | 0 | OXYGEN, DISSOLVED MG/L | 7.9
477661 |  | NORMANDY RESERVOIR | 1994-09-14 | 1008 | 0 | OXYGEN, DISSOLVED, PERCENT OF SATURATION % | 96.3414
477661 |  | NORMANDY RESERVOIR | 1994-09-14 | 1008 | 0 | PH (STANDARD UNITS) | 8.2
477661 |  | NORMANDY RESERVOIR | 1994-09-14 | 1008 | 0 | TURBIDITY,FIELD NEPHELOMETRIC TURBIDITY UNITS,NTU | 1.8
477661 |  | NORMANDY RESERVOIR | 1994-09-14 | 1009 | 0 | TEMPERATURE, WATER (DEGREES CENTIGRADE) | 25.6
477661 |  | NORMANDY RESERVOIR | 1994-09-14 | 1009 | 0 | OXIDATION REDUCTION POTENTIAL (MILLIVOLTS) | 242
477661 |  | NORMANDY RESERVOIR | 1994-09-14 | 1009 | 0 | SPECIFIC CONDUCTANCE,FIELD (UMHOS/CM @ 25C) | 99
477661 |  | NORMANDY RESERVOIR | 1994-09-14 | 1009 | 0 | OXYGEN, DISSOLVED MG/L | 7.6
477661 |  | NORMANDY RESERVOIR | 1994-09-14 | 1009 | 0 | OXYGEN, DISSOLVED, PERCENT OF SATURATION % | 92.6829
477661 |  | NORMANDY RESERVOIR | 1994-09-14 | 1009 | 0 | PH (STANDARD UNITS) | 7.8
477661 |  | NORMANDY RESERVOIR | 1994-09-14 | 1009 | 0 | TURBIDITY,FIELD NEPHELOMETRIC TURBIDITY UNITS,NTU | 1.8
477661 |  | NORMANDY RESERVOIR | 1994-09-14 | 1010 | 0 | TEMPERATURE, WATER (DEGREES CENTIGRADE) | 25.5
477661 |  | NORMANDY RESERVOIR | 1994-09-14 | 1010 | 0 | OXIDATION REDUCTION POTENTIAL (MILLIVOLTS) | 238
477661 |  | NORMANDY RESERVOIR | 1994-09-14 | 1010 | 0 | SPECIFIC CONDUCTANCE,FIELD (UMHOS/CM @ 25C) | 99
477661 |  | NORMANDY RESERVOIR | 1994-09-14 | 1010 | 0 | OXYGEN, DISSOLVED MG/L | 6.7
477661 |  | NORMANDY RESERVOIR | 1994-09-14 | 1010 | 0 | OXYGEN, DISSOLVED, PERCENT OF SATURATION % | 79.7619
477661 |  | NORMANDY RESERVOIR | 1994-09-14 | 1010 | 0 | PH (STANDARD UNITS) | 7.5
477661 |  | NORMANDY RESERVOIR | 1994-09-14 | 1010 | 0 | TURBIDITY,FIELD NEPHELOMETRIC TURBIDITY UNITS,NTU | 1.9
477661 |  | NORMANDY RESERVOIR | 1994-09-14 | 1011 | 0 | TEMPERATURE, WATER (DEGREES CENTIGRADE) | 25.1
477661 |  | NORMANDY RESERVOIR | 1994-09-14 | 1011 | 0 | OXIDATION REDUCTION POTENTIAL (MILLIVOLTS) | 222
477661 |  | NORMANDY RESERVOIR | 1994-09-14 | 1011 | 0 | SPECIFIC CONDUCTANCE,FIELD (UMHOS/CM @ 25C) | 98
477661 |  | NORMANDY RESERVOIR | 1994-09-14 | 1011 | 0 | OXYGEN, DISSOLVED MG/L | 5.7
477661 |  | NORMANDY RESERVOIR | 1994-09-14 | 1011 | 0 | OXYGEN, DISSOLVED, PERCENT OF SATURATION % | 67.8571
477661 |  | NORMANDY RESERVOIR | 1994-09-14 | 1011 | 0 | PH (STANDARD UNITS) | 7.2
477661 |  | NORMANDY RESERVOIR | 1994-09-14 | 1011 | 0 | TURBIDITY,FIELD NEPHELOMETRIC TURBIDITY UNITS,NTU | 2
477661 |  | NORMANDY RESERVOIR | 1994-09-14 | 1012 | 0 | TEMPERATURE, WATER (DEGREES CENTIGRADE) | 24.5
477661 |  | NORMANDY RESERVOIR | 1994-09-14 | 1012 | 0 | OXIDATION REDUCTION POTENTIAL (MILLIVOLTS) | 176
477661 |  | NORMANDY RESERVOIR | 1994-09-14 | 1012 | 0 | SPECIFIC CONDUCTANCE,FIELD (UMHOS/CM @ 25C) | 100
477661 |  | NORMANDY RESERVOIR | 1994-09-14 | 1012 | 0 | OXYGEN, DISSOLVED MG/L | 3.5
477661 |  | NORMANDY RESERVOIR | 1994-09-14 | 1012 | 0 | OXYGEN, DISSOLVED, PERCENT OF SATURATION % | 41.1765
477661 |  | NORMANDY RESERVOIR | 1994-09-14 | 1012 | 0 | PH (STANDARD UNITS) | 6.87
477661 |  | NORMANDY RESERVOIR | 1994-09-14 | 1012 | 0 | TURBIDITY,FIELD NEPHELOMETRIC TURBIDITY UNITS,NTU | 1.9
477661 |  | NORMANDY RESERVOIR | 1994-09-14 | 1013 | 0 | TEMPERATURE, WATER (DEGREES CENTIGRADE) | 22.4
477661 |  | NORMANDY RESERVOIR | 1994-09-14 | 1013 | 0 | OXIDATION REDUCTION POTENTIAL (MILLIVOLTS) | 40
477661 |  | NORMANDY RESERVOIR | 1994-09-14 | 1013 | 0 | SPECIFIC CONDUCTANCE,FIELD (UMHOS/CM @ 25C) | 98
477661 |  | NORMANDY RESERVOIR | 1994-09-14 | 1013 | 0 | OXYGEN, DISSOLVED MG/L | 0.03
477661 |  | NORMANDY RESERVOIR | 1994-09-14 | 1013 | 0 | OXYGEN, DISSOLVED, PERCENT OF SATURATION % | 0.34091
477661 |  | NORMANDY RESERVOIR | 1994-09-14 | 1013 | 0 | PH (STANDARD UNITS) | 6.6
477661 |  | NORMANDY RESERVOIR | 1994-09-14 | 1013 | 0 | TURBIDITY,FIELD NEPHELOMETRIC TURBIDITY UNITS,NTU | 2.6
477661 |  | NORMANDY RESERVOIR | 1994-09-14 | 1014 | 0 | TEMPERATURE, WATER (DEGREES CENTIGRADE) | 19
477661 |  | NORMANDY RESERVOIR | 1994-09-14 | 1014 | 0 | OXIDATION REDUCTION POTENTIAL (MILLIVOLTS) | 23
477661 |  | NORMANDY RESERVOIR | 1994-09-14 | 1014 | 0 | SPECIFIC CONDUCTANCE,FIELD (UMHOS/CM @ 25C) | 94
477661 |  | NORMANDY RESERVOIR | 1994-09-14 | 1014 | 0 | OXYGEN, DISSOLVED MG/L | 0.03
477661 |  | NORMANDY RESERVOIR | 1994-09-14 | 1014 | 0 | OXYGEN, DISSOLVED, PERCENT OF SATURATION % | 0.31915
477661 |  | NORMANDY RESERVOIR | 1994-09-14 | 1014 | 0 | PH (STANDARD UNITS) | 6.5
477661 |  | NORMANDY RESERVOIR | 1994-09-14 | 1014 | 0 | TURBIDITY,FIELD NEPHELOMETRIC TURBIDITY UNITS,NTU | 6.4
477661 |  | NORMANDY RESERVOIR | 1994-09-14 | 1015 | 0 | TEMPERATURE, WATER (DEGREES CENTIGRADE) | 18.1
477661 |  | NORMANDY RESERVOIR | 1994-09-14 | 1015 | 0 | OXIDATION REDUCTION POTENTIAL (MILLIVOLTS) | 17
477661 |  | NORMANDY RESERVOIR | 1994-09-14 | 1015 | 0 | SPECIFIC CONDUCTANCE,FIELD (UMHOS/CM @ 25C) | 94
477661 |  | NORMANDY RESERVOIR | 1994-09-14 | 1015 | 0 | OXYGEN, DISSOLVED MG/L | 0.03
477661 |  | NORMANDY RESERVOIR | 1994-09-14 | 1015 | 0 | OXYGEN, DISSOLVED, PERCENT OF SATURATION % | 0.31579
477661 |  | NORMANDY RESERVOIR | 1994-09-14 | 1015 | 0 | PH (STANDARD UNITS) | 6.5
477661 |  | NORMANDY RESERVOIR | 1994-09-14 | 1015 | 0 | TURBIDITY,FIELD NEPHELOMETRIC TURBIDITY UNITS,NTU | 6.6
477661 |  | NORMANDY RESERVOIR | 1994-09-14 | 1016 | 0 | TEMPERATURE, WATER (DEGREES CENTIGRADE) | 17.5
477661 |  | NORMANDY RESERVOIR | 1994-09-14 | 1016 | 0 | OXIDATION REDUCTION POTENTIAL (MILLIVOLTS) | 22
477661 |  | NORMANDY RESERVOIR | 1994-09-14 | 1016 | 0 | SPECIFIC CONDUCTANCE,FIELD (UMHOS/CM @ 25C) | 94
477661 |  | NORMANDY RESERVOIR | 1994-09-14 | 1016 | 0 | OXYGEN, DISSOLVED MG/L | 0.03
477661 |  | NORMANDY RESERVOIR | 1994-09-14 | 1016 | 0 | OXYGEN, DISSOLVED, PERCENT OF SATURATION % | 0.30928
477661 |  | NORMANDY RESERVOIR | 1994-09-14 | 1016 | 0 | PH (STANDARD UNITS) | 6.5
477661 |  | NORMANDY RESERVOIR | 1994-09-14 | 1016 | 0 | TURBIDITY,FIELD NEPHELOMETRIC TURBIDITY UNITS,NTU | 8.9
477661 |  | NORMANDY RESERVOIR | 1994-09-14 | 1017 | 0 | TEMPERATURE, WATER (DEGREES CENTIGRADE) | 17.05
477661 |  | NORMANDY RESERVOIR | 1994-09-14 | 1017 | 0 | OXIDATION REDUCTION POTENTIAL (MILLIVOLTS) | 26
477661 |  | NORMANDY RESERVOIR | 1994-09-14 | 1017 | 0 | SPECIFIC CONDUCTANCE,FIELD (UMHOS/CM @ 25C) | 94
477661 |  | NORMANDY RESERVOIR | 1994-09-14 | 1017 | 0 | OXYGEN, DISSOLVED MG/L | 0.03
477661 |  | NORMANDY RESERVOIR | 1994-09-14 | 1017 | 0 | OXYGEN, DISSOLVED, PERCENT OF SATURATION % | 0.30928
477661 |  | NORMANDY RESERVOIR | 1994-09-14 | 1017 | 0 | PH (STANDARD UNITS) | 6.5
477661 |  | NORMANDY RESERVOIR | 1994-09-14 | 1017 | 0 | TURBIDITY,FIELD NEPHELOMETRIC TURBIDITY UNITS,NTU | 10.2
477661 |  | NORMANDY RESERVOIR | 1994-09-14 | 1018 | 0 | TEMPERATURE, WATER (DEGREES CENTIGRADE) | 16.7
477661 |  | NORMANDY RESERVOIR | 1994-09-14 | 1018 | 0 | OXIDATION REDUCTION POTENTIAL (MILLIVOLTS) | 23
477661 |  | NORMANDY RESERVOIR | 1994-09-14 | 1018 | 0 | SPECIFIC CONDUCTANCE,FIELD (UMHOS/CM @ 25C) | 94
477661 |  | NORMANDY RESERVOIR | 1994-09-14 | 1018 | 0 | OXYGEN, DISSOLVED MG/L | 0.04
477661 |  | NORMANDY RESERVOIR | 1994-09-14 | 1018 | 0 | OXYGEN, DISSOLVED, PERCENT OF SATURATION % | 0.41237
477661 |  | NORMANDY RESERVOIR | 1994-09-14 | 1018 | 0 | PH (STANDARD UNITS) | 6.5
477661 |  | NORMANDY RESERVOIR | 1994-09-14 | 1018 | 0 | TURBIDITY,FIELD NEPHELOMETRIC TURBIDITY UNITS,NTU | 10.4
477661 |  | NORMANDY RESERVOIR | 1994-09-14 | 1019 | 0 | TEMPERATURE, WATER (DEGREES CENTIGRADE) | 16.46
477661 |  | NORMANDY RESERVOIR | 1994-09-14 | 1019 | 0 | OXIDATION REDUCTION POTENTIAL (MILLIVOLTS) | 21
477661 |  | NORMANDY RESERVOIR | 1994-09-14 | 1019 | 0 | SPECIFIC CONDUCTANCE,FIELD (UMHOS/CM @ 25C) | 94
477661 |  | NORMANDY RESERVOIR | 1994-09-14 | 1019 | 0 | OXYGEN, DISSOLVED MG/L | 0.04
477661 |  | NORMANDY RESERVOIR | 1994-09-14 | 1019 | 0 | OXYGEN, DISSOLVED, PERCENT OF SATURATION % | 0.4
477661 |  | NORMANDY RESERVOIR | 1994-09-14 | 1019 | 0 | PH (STANDARD UNITS) | 6.5
477661 |  | NORMANDY RESERVOIR | 1994-09-14 | 1019 | 0 | TURBIDITY,FIELD NEPHELOMETRIC TURBIDITY UNITS,NTU | 9.8
477661 |  | NORMANDY RESERVOIR | 1994-09-14 | 1020 | 0 | TEMPERATURE, WATER (DEGREES CENTIGRADE) | 16.3
477661 |  | NORMANDY RESERVOIR | 1994-09-14 | 1020 | 0 | OXIDATION REDUCTION POTENTIAL (MILLIVOLTS) | 17
477661 |  | NORMANDY RESERVOIR | 1994-09-14 | 1020 | 0 | SPECIFIC CONDUCTANCE,FIELD (UMHOS/CM @ 25C) | 94
477661 |  | NORMANDY RESERVOIR | 1994-09-14 | 1020 | 0 | OXYGEN, DISSOLVED MG/L | 0.04
477661 |  | NORMANDY RESERVOIR | 1994-09-14 | 1020 | 0 | OXYGEN, DISSOLVED, PERCENT OF SATURATION % | 0.4
477661 |  | NORMANDY RESERVOIR | 1994-09-14 | 1020 | 0 | PH (STANDARD UNITS) | 6.5
477661 |  | NORMANDY RESERVOIR | 1994-09-14 | 1020 | 0 | TURBIDITY,FIELD NEPHELOMETRIC TURBIDITY UNITS,NTU | 10.8
477661 |  | NORMANDY RESERVOIR | 1994-09-14 | 1021 | 0 | TEMPERATURE, WATER (DEGREES CENTIGRADE) | 16.2
477661 |  | NORMANDY RESERVOIR | 1994-09-14 | 1021 | 0 | OXIDATION REDUCTION POTENTIAL (MILLIVOLTS) | 14
477661 |  | NORMANDY RESERVOIR | 1994-09-14 | 1021 | 0 | SPECIFIC CONDUCTANCE,FIELD (UMHOS/CM @ 25C) | 95
477661 |  | NORMANDY RESERVOIR | 1994-09-14 | 1021 | 0 | OXYGEN, DISSOLVED MG/L | 0.04
477661 |  | NORMANDY RESERVOIR | 1994-09-14 | 1021 | 0 | OXYGEN, DISSOLVED, PERCENT OF SATURATION % | 0.4
477661 |  | NORMANDY RESERVOIR | 1994-09-14 | 1021 | 0 | PH (STANDARD UNITS) | 6.5
477661 |  | NORMANDY RESERVOIR | 1994-09-14 | 1021 | 0 | TURBIDITY,FIELD NEPHELOMETRIC TURBIDITY UNITS,NTU | 8.9
477661 |  | NORMANDY RESERVOIR | 1994-09-14 | 1022 | 0 | TEMPERATURE, WATER (DEGREES CENTIGRADE) | 16
477661 |  | NORMANDY RESERVOIR | 1994-09-14 | 1022 | 0 | OXIDATION REDUCTION POTENTIAL (MILLIVOLTS) | 10
477661 |  | NORMANDY RESERVOIR | 1994-09-14 | 1022 | 0 | SPECIFIC CONDUCTANCE,FIELD (UMHOS/CM @ 25C) | 94
477661 |  | NORMANDY RESERVOIR | 1994-09-14 | 1022 | 0 | OXYGEN, DISSOLVED MG/L | 0.05
477661 |  | NORMANDY RESERVOIR | 1994-09-14 | 1022 | 0 | OXYGEN, DISSOLVED, PERCENT OF SATURATION % | 0.5
477661 |  | NORMANDY RESERVOIR | 1994-09-14 | 1022 | 0 | PH (STANDARD UNITS) | 6.5
477661 |  | NORMANDY RESERVOIR | 1994-09-14 | 1022 | 0 | TURBIDITY,FIELD NEPHELOMETRIC TURBIDITY UNITS,NTU | 7.8
477661 |  | NORMANDY RESERVOIR | 1994-09-14 | 1023 | 0 | TEMPERATURE, WATER (DEGREES CENTIGRADE) | 15.9
477661 |  | NORMANDY RESERVOIR | 1994-09-14 | 1023 | 0 | OXIDATION REDUCTION POTENTIAL (MILLIVOLTS) | 10
477661 |  | NORMANDY RESERVOIR | 1994-09-14 | 1023 | 0 | SPECIFIC CONDUCTANCE,FIELD (UMHOS/CM @ 25C) | 94
477661 |  | NORMANDY RESERVOIR | 1994-09-14 | 1023 | 0 | OXYGEN, DISSOLVED MG/L | 0.05
477661 |  | NORMANDY RESERVOIR | 1994-09-14 | 1023 | 0 | OXYGEN, DISSOLVED, PERCENT OF SATURATION % | 0.5
477661 |  | NORMANDY RESERVOIR | 1994-09-14 | 1023 | 0 | PH (STANDARD UNITS) | 6.5
477661 |  | NORMANDY RESERVOIR | 1994-09-14 | 1023 | 0 | TURBIDITY,FIELD NEPHELOMETRIC TURBIDITY UNITS,NTU | 9.4
477661 |  | NORMANDY RESERVOIR | 1994-09-14 | 1024 | 0 | TEMPERATURE, WATER (DEGREES CENTIGRADE) | 15.9
477661 |  | NORMANDY RESERVOIR | 1994-09-14 | 1024 | 0 | OXIDATION REDUCTION POTENTIAL (MILLIVOLTS) | 9
477661 |  | NORMANDY RESERVOIR | 1994-09-14 | 1024 | 0 | SPECIFIC CONDUCTANCE,FIELD (UMHOS/CM @ 25C) | 97
477661 |  | NORMANDY RESERVOIR | 1994-09-14 | 1024 | 0 | OXYGEN, DISSOLVED MG/L | 0.06
477661 |  | NORMANDY RESERVOIR | 1994-09-14 | 1024 | 0 | OXYGEN, DISSOLVED, PERCENT OF SATURATION % | 0.6
477661 |  | NORMANDY RESERVOIR | 1994-09-14 | 1024 | 0 | PH (STANDARD UNITS) | 6.5
477661 |  | NORMANDY RESERVOIR | 1994-09-14 | 1024 | 0 | TURBIDITY,FIELD NEPHELOMETRIC TURBIDITY UNITS,NTU | 10.1
477661 |  | NORMANDY RESERVOIR | 1994-09-14 | 1025 | 0 | TEMPERATURE, WATER (DEGREES CENTIGRADE) | 15.9
477661 |  | NORMANDY RESERVOIR | 1994-09-14 | 1025 | 0 | OXIDATION REDUCTION POTENTIAL (MILLIVOLTS) | 4
477661 |  | NORMANDY RESERVOIR | 1994-09-14 | 1025 | 0 | SPECIFIC CONDUCTANCE,FIELD (UMHOS/CM @ 25C) | 97
477661 |  | NORMANDY RESERVOIR | 1994-09-14 | 1025 | 0 | OXYGEN, DISSOLVED MG/L | 0.1
477661 |  | NORMANDY RESERVOIR | 1994-09-14 | 1025 | 0 | OXYGEN, DISSOLVED, PERCENT OF SATURATION % | 1
477661 |  | NORMANDY RESERVOIR | 1994-09-14 | 1025 | 0 | PH (STANDARD UNITS) | 6.5
477661 |  | NORMANDY RESERVOIR | 1994-09-14 | 1025 | 0 | TURBIDITY,FIELD NEPHELOMETRIC TURBIDITY UNITS,NTU | 9
477661 |  | NORMANDY RESERVOIR | 1994-09-14 | 1026 | 0 | TEMPERATURE, WATER (DEGREES CENTIGRADE) | 15.7
477661 |  | NORMANDY RESERVOIR | 1994-09-14 | 1026 | 0 | OXIDATION REDUCTION POTENTIAL (MILLIVOLTS) | -4
477661 |  | NORMANDY RESERVOIR | 1994-09-14 | 1026 | 0 | SPECIFIC CONDUCTANCE,FIELD (UMHOS/CM @ 25C) | 95
477661 |  | NORMANDY RESERVOIR | 1994-09-14 | 1026 | 0 | OXYGEN, DISSOLVED MG/L | 0.1
477661 |  | NORMANDY RESERVOIR | 1994-09-14 | 1026 | 0 | OXYGEN, DISSOLVED, PERCENT OF SATURATION % | 1
477661 |  | NORMANDY RESERVOIR | 1994-09-14 | 1026 | 0 | PH (STANDARD UNITS) | 6.5
477661 |  | NORMANDY RESERVOIR | 1994-09-14 | 1026 | 0 | TURBIDITY,FIELD NEPHELOMETRIC TURBIDITY UNITS,NTU | 9.4
477661 |  | NORMANDY RESERVOIR | 1994-09-14 | 1027 | 0 | TEMPERATURE, WATER (DEGREES CENTIGRADE) | 15.7
477661 |  | NORMANDY RESERVOIR | 1994-09-14 | 1027 | 0 | OXIDATION REDUCTION POTENTIAL (MILLIVOLTS) | -10
477661 |  | NORMANDY RESERVOIR | 1994-09-14 | 1027 | 0 | SPECIFIC CONDUCTANCE,FIELD (UMHOS/CM @ 25C) | 97
477661 |  | NORMANDY RESERVOIR | 1994-09-14 | 1027 | 0 | OXYGEN, DISSOLVED MG/L | 0.1
477661 |  | NORMANDY RESERVOIR | 1994-09-14 | 1027 | 0 | OXYGEN, DISSOLVED, PERCENT OF SATURATION % | 1
477661 |  | NORMANDY RESERVOIR | 1994-09-14 | 1027 | 0 | PH (STANDARD UNITS) | 6.6
477661 |  | NORMANDY RESERVOIR | 1994-09-14 | 1027 | 0 | TURBIDITY,FIELD NEPHELOMETRIC TURBIDITY UNITS,NTU | 11.2
477661 |  | NORMANDY RESERVOIR | 1994-09-14 | 1028 | 0 | TEMPERATURE, WATER (DEGREES CENTIGRADE) | 14.1
477661 |  | NORMANDY RESERVOIR | 1994-09-14 | 1028 | 0 | OXIDATION REDUCTION POTENTIAL (MILLIVOLTS) | -28
477661 |  | NORMANDY RESERVOIR | 1994-09-14 | 1028 | 0 | SPECIFIC CONDUCTANCE,FIELD (UMHOS/CM @ 25C) | 174
477661 |  | NORMANDY RESERVOIR | 1994-09-14 | 1028 | 0 | OXYGEN, DISSOLVED MG/L | 0.1
477661 |  | NORMANDY RESERVOIR | 1994-09-14 | 1028 | 0 | OXYGEN, DISSOLVED, PERCENT OF SATURATION % | 0.96154
477661 |  | NORMANDY RESERVOIR | 1994-09-14 | 1028 | 0 | PH (STANDARD UNITS) | 6.7
477661 |  | NORMANDY RESERVOIR | 1994-09-14 | 1028 | 0 | TURBIDITY,FIELD NEPHELOMETRIC TURBIDITY UNITS,NTU | 29.5
477661 |  | NORMANDY RESERVOIR | 1994-10-05 | 944 | 0 | TEMPERATURE, WATER (DEGREES CENTIGRADE) | 22.1
477661 |  | NORMANDY RESERVOIR | 1994-10-05 | 944 | 0 | ELEVATION, RESERVOIR SURFACE WATER IN FEET | 872.64
477661 |  | NORMANDY RESERVOIR | 1994-10-05 | 944 | 0 | TRANSPARENCY, SECCHI DISC (METERS) | 3
477661 |  | NORMANDY RESERVOIR | 1994-10-05 | 944 | 0 | OXIDATION REDUCTION POTENTIAL (MILLIVOLTS) | 264
477661 |  | NORMANDY RESERVOIR | 1994-10-05 | 944 | 0 | SPECIFIC CONDUCTANCE,FIELD (UMHOS/CM @ 25C) | 99
477661 |  | NORMANDY RESERVOIR | 1994-10-05 | 944 | 0 | OXYGEN, DISSOLVED MG/L | 6.5
477661 |  | NORMANDY RESERVOIR | 1994-10-05 | 944 | 0 | OXYGEN, DISSOLVED, PERCENT OF SATURATION % | 73.8636
477661 |  | NORMANDY RESERVOIR | 1994-10-05 | 944 | 0 | PH (STANDARD UNITS) | 7.3
477661 |  | NORMANDY RESERVOIR | 1994-10-05 | 944 | 0 | TURBIDITY,FIELD NEPHELOMETRIC TURBIDITY UNITS,NTU | 1
477661 |  | NORMANDY RESERVOIR | 1994-10-05 | 945 | 0 | TEMPERATURE, WATER (DEGREES CENTIGRADE) | 22.1
477661 |  | NORMANDY RESERVOIR | 1994-10-05 | 945 | 0 | OXIDATION REDUCTION POTENTIAL (MILLIVOLTS) | 260
477661 |  | NORMANDY RESERVOIR | 1994-10-05 | 945 | 0 | SPECIFIC CONDUCTANCE,FIELD (UMHOS/CM @ 25C) | 99
477661 |  | NORMANDY RESERVOIR | 1994-10-05 | 945 | 0 | OXYGEN, DISSOLVED MG/L | 6.5
477661 |  | NORMANDY RESERVOIR | 1994-10-05 | 945 | 0 | OXYGEN, DISSOLVED, PERCENT OF SATURATION % | 73.8636
477661 |  | NORMANDY RESERVOIR | 1994-10-05 | 945 | 0 | PH (STANDARD UNITS) | 7.3
477661 |  | NORMANDY RESERVOIR | 1994-10-05 | 945 | 0 | TURBIDITY,FIELD NEPHELOMETRIC TURBIDITY UNITS,NTU | 1
477661 |  | NORMANDY RESERVOIR | 1994-10-05 | 946 | 0 | TEMPERATURE, WATER (DEGREES CENTIGRADE) | 22.1
477661 |  | NORMANDY RESERVOIR | 1994-10-05 | 946 | 0 | OXIDATION REDUCTION POTENTIAL (MILLIVOLTS) | 254
477661 |  | NORMANDY RESERVOIR | 1994-10-05 | 946 | 0 | SPECIFIC CONDUCTANCE,FIELD (UMHOS/CM @ 25C) | 99
477661 |  | NORMANDY RESERVOIR | 1994-10-05 | 946 | 0 | OXYGEN, DISSOLVED MG/L | 6.4
477661 |  | NORMANDY RESERVOIR | 1994-10-05 | 946 | 0 | OXYGEN, DISSOLVED, PERCENT OF SATURATION % | 72.7272
477661 |  | NORMANDY RESERVOIR | 1994-10-05 | 946 | 0 | PH (STANDARD UNITS) | 7.3
477661 |  | NORMANDY RESERVOIR | 1994-10-05 | 946 | 0 | TURBIDITY,FIELD NEPHELOMETRIC TURBIDITY UNITS,NTU | 1
477661 |  | NORMANDY RESERVOIR | 1994-10-05 | 947 | 0 | TEMPERATURE, WATER (DEGREES CENTIGRADE) | 22.05
477661 |  | NORMANDY RESERVOIR | 1994-10-05 | 947 | 0 | OXIDATION REDUCTION POTENTIAL (MILLIVOLTS) | 246
477661 |  | NORMANDY RESERVOIR | 1994-10-05 | 947 | 0 | SPECIFIC CONDUCTANCE,FIELD (UMHOS/CM @ 25C) | 99
477661 |  | NORMANDY RESERVOIR | 1994-10-05 | 947 | 0 | OXYGEN, DISSOLVED MG/L | 6.3
477661 |  | NORMANDY RESERVOIR | 1994-10-05 | 947 | 0 | OXYGEN, DISSOLVED, PERCENT OF SATURATION % | 71.5909
477661 |  | NORMANDY RESERVOIR | 1994-10-05 | 947 | 0 | PH (STANDARD UNITS) | 7.3
477661 |  | NORMANDY RESERVOIR | 1994-10-05 | 947 | 0 | TURBIDITY,FIELD NEPHELOMETRIC TURBIDITY UNITS,NTU | 1.1
477661 |  | NORMANDY RESERVOIR | 1994-10-05 | 948 | 0 | TEMPERATURE, WATER (DEGREES CENTIGRADE) | 22.05
477661 |  | NORMANDY RESERVOIR | 1994-10-05 | 948 | 0 | OXIDATION REDUCTION POTENTIAL (MILLIVOLTS) | 241
477661 |  | NORMANDY RESERVOIR | 1994-10-05 | 948 | 0 | SPECIFIC CONDUCTANCE,FIELD (UMHOS/CM @ 25C) | 100
477661 |  | NORMANDY RESERVOIR | 1994-10-05 | 948 | 0 | OXYGEN, DISSOLVED MG/L | 6.3
477661 |  | NORMANDY RESERVOIR | 1994-10-05 | 948 | 0 | OXYGEN, DISSOLVED, PERCENT OF SATURATION % | 71.5909
477661 |  | NORMANDY RESERVOIR | 1994-10-05 | 948 | 0 | PH (STANDARD UNITS) | 7.3
477661 |  | NORMANDY RESERVOIR | 1994-10-05 | 948 | 0 | TURBIDITY,FIELD NEPHELOMETRIC TURBIDITY UNITS,NTU | 1.1
477661 |  | NORMANDY RESERVOIR | 1994-10-05 | 949 | 0 | TEMPERATURE, WATER (DEGREES CENTIGRADE) | 22
477661 |  | NORMANDY RESERVOIR | 1994-10-05 | 949 | 0 | OXIDATION REDUCTION POTENTIAL (MILLIVOLTS) | 232
477661 |  | NORMANDY RESERVOIR | 1994-10-05 | 949 | 0 | SPECIFIC CONDUCTANCE,FIELD (UMHOS/CM @ 25C) | 99
477661 |  | NORMANDY RESERVOIR | 1994-10-05 | 949 | 0 | OXYGEN, DISSOLVED MG/L | 6.3
477661 |  | NORMANDY RESERVOIR | 1994-10-05 | 949 | 0 | OXYGEN, DISSOLVED, PERCENT OF SATURATION % | 71.5909
477661 |  | NORMANDY RESERVOIR | 1994-10-05 | 949 | 0 | PH (STANDARD UNITS) | 7.2
477661 |  | NORMANDY RESERVOIR | 1994-10-05 | 949 | 0 | TURBIDITY,FIELD NEPHELOMETRIC TURBIDITY UNITS,NTU | 1.1
477661 |  | NORMANDY RESERVOIR | 1994-10-05 | 950 | 0 | TEMPERATURE, WATER (DEGREES CENTIGRADE) | 22
477661 |  | NORMANDY RESERVOIR | 1994-10-05 | 950 | 0 | OXIDATION REDUCTION POTENTIAL (MILLIVOLTS) | 220
477661 |  | NORMANDY RESERVOIR | 1994-10-05 | 950 | 0 | SPECIFIC CONDUCTANCE,FIELD (UMHOS/CM @ 25C) | 100
477661 |  | NORMANDY RESERVOIR | 1994-10-05 | 950 | 0 | OXYGEN, DISSOLVED MG/L | 6.1
477661 |  | NORMANDY RESERVOIR | 1994-10-05 | 950 | 0 | OXYGEN, DISSOLVED, PERCENT OF SATURATION % | 69.3181
477661 |  | NORMANDY RESERVOIR | 1994-10-05 | 950 | 0 | PH (STANDARD UNITS) | 7.2
477661 |  | NORMANDY RESERVOIR | 1994-10-05 | 950 | 0 | TURBIDITY,FIELD NEPHELOMETRIC TURBIDITY UNITS,NTU | 1.3
477661 |  | NORMANDY RESERVOIR | 1994-10-05 | 951 | 0 | TEMPERATURE, WATER (DEGREES CENTIGRADE) | 21.8
477661 |  | NORMANDY RESERVOIR | 1994-10-05 | 951 | 0 | OXIDATION REDUCTION POTENTIAL (MILLIVOLTS) | 202
477661 |  | NORMANDY RESERVOIR | 1994-10-05 | 951 | 0 | SPECIFIC CONDUCTANCE,FIELD (UMHOS/CM @ 25C) | 99
477661 |  | NORMANDY RESERVOIR | 1994-10-05 | 951 | 0 | OXYGEN, DISSOLVED MG/L | 4.5
477661 |  | NORMANDY RESERVOIR | 1994-10-05 | 951 | 0 | OXYGEN, DISSOLVED, PERCENT OF SATURATION % | 51.1364
477661 |  | NORMANDY RESERVOIR | 1994-10-05 | 951 | 0 | PH (STANDARD UNITS) | 7
477661 |  | NORMANDY RESERVOIR | 1994-10-05 | 951 | 0 | TURBIDITY,FIELD NEPHELOMETRIC TURBIDITY UNITS,NTU | 1.6
477661 |  | NORMANDY RESERVOIR | 1994-10-05 | 952 | 0 | TEMPERATURE, WATER (DEGREES CENTIGRADE) | 21.4
477661 |  | NORMANDY RESERVOIR | 1994-10-05 | 952 | 0 | OXIDATION REDUCTION POTENTIAL (MILLIVOLTS) | 162
477661 |  | NORMANDY RESERVOIR | 1994-10-05 | 952 | 0 | SPECIFIC CONDUCTANCE,FIELD (UMHOS/CM @ 25C) | 98
477661 |  | NORMANDY RESERVOIR | 1994-10-05 | 952 | 0 | OXYGEN, DISSOLVED MG/L | 2.7
477661 |  | NORMANDY RESERVOIR | 1994-10-05 | 952 | 0 | OXYGEN, DISSOLVED, PERCENT OF SATURATION % | 30
477661 |  | NORMANDY RESERVOIR | 1994-10-05 | 952 | 0 | PH (STANDARD UNITS) | 6.8
477661 |  | NORMANDY RESERVOIR | 1994-10-05 | 952 | 0 | TURBIDITY,FIELD NEPHELOMETRIC TURBIDITY UNITS,NTU | 1.3
477661 |  | NORMANDY RESERVOIR | 1994-10-05 | 953 | 0 | TEMPERATURE, WATER (DEGREES CENTIGRADE) | 20.2
477661 |  | NORMANDY RESERVOIR | 1994-10-05 | 953 | 0 | OXIDATION REDUCTION POTENTIAL (MILLIVOLTS) | 45
477661 |  | NORMANDY RESERVOIR | 1994-10-05 | 953 | 0 | SPECIFIC CONDUCTANCE,FIELD (UMHOS/CM @ 25C) | 96
477661 |  | NORMANDY RESERVOIR | 1994-10-05 | 953 | 0 | OXYGEN, DISSOLVED MG/L | 0.4
477661 |  | NORMANDY RESERVOIR | 1994-10-05 | 953 | 0 | OXYGEN, DISSOLVED, PERCENT OF SATURATION % | 4.3478
477661 |  | NORMANDY RESERVOIR | 1994-10-05 | 953 | 0 | PH (STANDARD UNITS) | 6.7
477661 |  | NORMANDY RESERVOIR | 1994-10-05 | 953 | 0 | TURBIDITY,FIELD NEPHELOMETRIC TURBIDITY UNITS,NTU | 4.1
477661 |  | NORMANDY RESERVOIR | 1994-10-05 | 954 | 0 | TEMPERATURE, WATER (DEGREES CENTIGRADE) | 19.4
477661 |  | NORMANDY RESERVOIR | 1994-10-05 | 954 | 0 | OXIDATION REDUCTION POTENTIAL (MILLIVOLTS) | 11
477661 |  | NORMANDY RESERVOIR | 1994-10-05 | 954 | 0 | SPECIFIC CONDUCTANCE,FIELD (UMHOS/CM @ 25C) | 98
477661 |  | NORMANDY RESERVOIR | 1994-10-05 | 954 | 0 | OXYGEN, DISSOLVED MG/L | 0.1
477661 |  | NORMANDY RESERVOIR | 1994-10-05 | 954 | 0 | OXYGEN, DISSOLVED, PERCENT OF SATURATION % | 1.0638
477661 |  | NORMANDY RESERVOIR | 1994-10-05 | 954 | 0 | PH (STANDARD UNITS) | 6.6
477661 |  | NORMANDY RESERVOIR | 1994-10-05 | 954 | 0 | TURBIDITY,FIELD NEPHELOMETRIC TURBIDITY UNITS,NTU | 4.2
477661 |  | NORMANDY RESERVOIR | 1994-10-05 | 955 | 0 | TEMPERATURE, WATER (DEGREES CENTIGRADE) | 18.7
477661 |  | NORMANDY RESERVOIR | 1994-10-05 | 955 | 0 | OXIDATION REDUCTION POTENTIAL (MILLIVOLTS) | 4
477661 |  | NORMANDY RESERVOIR | 1994-10-05 | 955 | 0 | SPECIFIC CONDUCTANCE,FIELD (UMHOS/CM @ 25C) | 97
477661 |  | NORMANDY RESERVOIR | 1994-10-05 | 955 | 0 | OXYGEN, DISSOLVED MG/L | 0.1
477661 |  | NORMANDY RESERVOIR | 1994-10-05 | 955 | 0 | OXYGEN, DISSOLVED, PERCENT OF SATURATION % | 1.0638
477661 |  | NORMANDY RESERVOIR | 1994-10-05 | 955 | 0 | PH (STANDARD UNITS) | 6.6
477661 |  | NORMANDY RESERVOIR | 1994-10-05 | 955 | 0 | TURBIDITY,FIELD NEPHELOMETRIC TURBIDITY UNITS,NTU | 5
477661 |  | NORMANDY RESERVOIR | 1994-10-05 | 956 | 0 | TEMPERATURE, WATER (DEGREES CENTIGRADE) | 18.1
477661 |  | NORMANDY RESERVOIR | 1994-10-05 | 956 | 0 | OXIDATION REDUCTION POTENTIAL (MILLIVOLTS) | -3
477661 |  | NORMANDY RESERVOIR | 1994-10-05 | 956 | 0 | SPECIFIC CONDUCTANCE,FIELD (UMHOS/CM @ 25C) | 98
477661 |  | NORMANDY RESERVOIR | 1994-10-05 | 956 | 0 | OXYGEN, DISSOLVED MG/L | 0.1
477661 |  | NORMANDY RESERVOIR | 1994-10-05 | 956 | 0 | OXYGEN, DISSOLVED, PERCENT OF SATURATION % | 1.0526
477661 |  | NORMANDY RESERVOIR | 1994-10-05 | 956 | 0 | PH (STANDARD UNITS) | 6.6
477661 |  | NORMANDY RESERVOIR | 1994-10-05 | 956 | 0 | TURBIDITY,FIELD NEPHELOMETRIC TURBIDITY UNITS,NTU | 6.7
477661 |  | NORMANDY RESERVOIR | 1994-10-05 | 957 | 0 | TEMPERATURE, WATER (DEGREES CENTIGRADE) | 17.7
477661 |  | NORMANDY RESERVOIR | 1994-10-05 | 957 | 0 | OXIDATION REDUCTION POTENTIAL (MILLIVOLTS) | 6
477661 |  | NORMANDY RESERVOIR | 1994-10-05 | 957 | 0 | SPECIFIC CONDUCTANCE,FIELD (UMHOS/CM @ 25C) | 97
477661 |  | NORMANDY RESERVOIR | 1994-10-05 | 957 | 0 | OXYGEN, DISSOLVED MG/L | 0.15
477661 |  | NORMANDY RESERVOIR | 1994-10-05 | 957 | 0 | OXYGEN, DISSOLVED, PERCENT OF SATURATION % | 1.579
477661 |  | NORMANDY RESERVOIR | 1994-10-05 | 957 | 0 | PH (STANDARD UNITS) | 6.6
477661 |  | NORMANDY RESERVOIR | 1994-10-05 | 957 | 0 | TURBIDITY,FIELD NEPHELOMETRIC TURBIDITY UNITS,NTU | 11.1
477661 |  | NORMANDY RESERVOIR | 1994-10-05 | 958 | 0 | TEMPERATURE, WATER (DEGREES CENTIGRADE) | 17.5
477661 |  | NORMANDY RESERVOIR | 1994-10-05 | 958 | 0 | OXIDATION REDUCTION POTENTIAL (MILLIVOLTS) | 3
477661 |  | NORMANDY RESERVOIR | 1994-10-05 | 958 | 0 | SPECIFIC CONDUCTANCE,FIELD (UMHOS/CM @ 25C) | 96
477661 |  | NORMANDY RESERVOIR | 1994-10-05 | 958 | 0 | OXYGEN, DISSOLVED MG/L | 0.2
477661 |  | NORMANDY RESERVOIR | 1994-10-05 | 958 | 0 | OXYGEN, DISSOLVED, PERCENT OF SATURATION % | 2.0619
477661 |  | NORMANDY RESERVOIR | 1994-10-05 | 958 | 0 | PH (STANDARD UNITS) | 6.6
477661 |  | NORMANDY RESERVOIR | 1994-10-05 | 958 | 0 | TURBIDITY,FIELD NEPHELOMETRIC TURBIDITY UNITS,NTU | 10.7
477661 |  | NORMANDY RESERVOIR | 1994-10-05 | 959 | 0 | TEMPERATURE, WATER (DEGREES CENTIGRADE) | 17.4
477661 |  | NORMANDY RESERVOIR | 1994-10-05 | 959 | 0 | OXIDATION REDUCTION POTENTIAL (MILLIVOLTS) | -4
477661 |  | NORMANDY RESERVOIR | 1994-10-05 | 959 | 0 | SPECIFIC CONDUCTANCE,FIELD (UMHOS/CM @ 25C) | 98
477661 |  | NORMANDY RESERVOIR | 1994-10-05 | 959 | 0 | OXYGEN, DISSOLVED MG/L | 0.2
477661 |  | NORMANDY RESERVOIR | 1994-10-05 | 959 | 0 | OXYGEN, DISSOLVED, PERCENT OF SATURATION % | 2.0619
477661 |  | NORMANDY RESERVOIR | 1994-10-05 | 959 | 0 | PH (STANDARD UNITS) | 6.6
477661 |  | NORMANDY RESERVOIR | 1994-10-05 | 959 | 0 | TURBIDITY,FIELD NEPHELOMETRIC TURBIDITY UNITS,NTU | 6
477661 |  | NORMANDY RESERVOIR | 1994-10-05 | 1000 | 0 | TEMPERATURE, WATER (DEGREES CENTIGRADE) | 17.3
477661 |  | NORMANDY RESERVOIR | 1994-10-05 | 1000 | 0 | OXIDATION REDUCTION POTENTIAL (MILLIVOLTS) | -6
477661 |  | NORMANDY RESERVOIR | 1994-10-05 | 1000 | 0 | SPECIFIC CONDUCTANCE,FIELD (UMHOS/CM @ 25C) | 98
477661 |  | NORMANDY RESERVOIR | 1994-10-05 | 1000 | 0 | OXYGEN, DISSOLVED MG/L | 0.2
477661 |  | NORMANDY RESERVOIR | 1994-10-05 | 1000 | 0 | OXYGEN, DISSOLVED, PERCENT OF SATURATION % | 2.0619
477661 |  | NORMANDY RESERVOIR | 1994-10-05 | 1000 | 0 | PH (STANDARD UNITS) | 6.6
477661 |  | NORMANDY RESERVOIR | 1994-10-05 | 1000 | 0 | TURBIDITY,FIELD NEPHELOMETRIC TURBIDITY UNITS,NTU | 7.8
477661 |  | NORMANDY RESERVOIR | 1994-10-05 | 1001 | 0 | TEMPERATURE, WATER (DEGREES CENTIGRADE) | 17.2
477661 |  | NORMANDY RESERVOIR | 1994-10-05 | 1001 | 0 | OXIDATION REDUCTION POTENTIAL (MILLIVOLTS) | -1
477661 |  | NORMANDY RESERVOIR | 1994-10-05 | 1001 | 0 | SPECIFIC CONDUCTANCE,FIELD (UMHOS/CM @ 25C) | 98
477661 |  | NORMANDY RESERVOIR | 1994-10-05 | 1001 | 0 | OXYGEN, DISSOLVED MG/L | 0.2
477661 |  | NORMANDY RESERVOIR | 1994-10-05 | 1001 | 0 | OXYGEN, DISSOLVED, PERCENT OF SATURATION % | 2.0619
477661 |  | NORMANDY RESERVOIR | 1994-10-05 | 1001 | 0 | PH (STANDARD UNITS) | 6.6
477661 |  | NORMANDY RESERVOIR | 1994-10-05 | 1001 | 0 | TURBIDITY,FIELD NEPHELOMETRIC TURBIDITY UNITS,NTU | 8.4
477661 |  | NORMANDY RESERVOIR | 1994-10-05 | 1002 | 0 | TEMPERATURE, WATER (DEGREES CENTIGRADE) | 17.1
477661 |  | NORMANDY RESERVOIR | 1994-10-05 | 1002 | 0 | OXIDATION REDUCTION POTENTIAL (MILLIVOLTS) | -7
477661 |  | NORMANDY RESERVOIR | 1994-10-05 | 1002 | 0 | SPECIFIC CONDUCTANCE,FIELD (UMHOS/CM @ 25C) | 99
477661 |  | NORMANDY RESERVOIR | 1994-10-05 | 1002 | 0 | OXYGEN, DISSOLVED MG/L | 0.3
477661 |  | NORMANDY RESERVOIR | 1994-10-05 | 1002 | 0 | OXYGEN, DISSOLVED, PERCENT OF SATURATION % | 3.0928
477661 |  | NORMANDY RESERVOIR | 1994-10-05 | 1002 | 0 | PH (STANDARD UNITS) | 6.6
477661 |  | NORMANDY RESERVOIR | 1994-10-05 | 1002 | 0 | TURBIDITY,FIELD NEPHELOMETRIC TURBIDITY UNITS,NTU | 6.6
477661 |  | NORMANDY RESERVOIR | 1994-10-05 | 1003 | 0 | TEMPERATURE, WATER (DEGREES CENTIGRADE) | 17.1
477661 |  | NORMANDY RESERVOIR | 1994-10-05 | 1003 | 0 | OXIDATION REDUCTION POTENTIAL (MILLIVOLTS) | -13
477661 |  | NORMANDY RESERVOIR | 1994-10-05 | 1003 | 0 | SPECIFIC CONDUCTANCE,FIELD (UMHOS/CM @ 25C) | 100
477661 |  | NORMANDY RESERVOIR | 1994-10-05 | 1003 | 0 | OXYGEN, DISSOLVED MG/L | 0.3
477661 |  | NORMANDY RESERVOIR | 1994-10-05 | 1003 | 0 | OXYGEN, DISSOLVED, PERCENT OF SATURATION % | 3.0928
477661 |  | NORMANDY RESERVOIR | 1994-10-05 | 1003 | 0 | PH (STANDARD UNITS) | 6.6
477661 |  | NORMANDY RESERVOIR | 1994-10-05 | 1003 | 0 | TURBIDITY,FIELD NEPHELOMETRIC TURBIDITY UNITS,NTU | 5.8
477661 |  | NORMANDY RESERVOIR | 1994-10-05 | 1004 | 0 | TEMPERATURE, WATER (DEGREES CENTIGRADE) | 17
477661 |  | NORMANDY RESERVOIR | 1994-10-05 | 1004 | 0 | OXIDATION REDUCTION POTENTIAL (MILLIVOLTS) | -17
477661 |  | NORMANDY RESERVOIR | 1994-10-05 | 1004 | 0 | SPECIFIC CONDUCTANCE,FIELD (UMHOS/CM @ 25C) | 101
477661 |  | NORMANDY RESERVOIR | 1994-10-05 | 1004 | 0 | OXYGEN, DISSOLVED MG/L | 0.3
477661 |  | NORMANDY RESERVOIR | 1994-10-05 | 1004 | 0 | OXYGEN, DISSOLVED, PERCENT OF SATURATION % | 3.0928
477661 |  | NORMANDY RESERVOIR | 1994-10-05 | 1004 | 0 | PH (STANDARD UNITS) | 6.6
477661 |  | NORMANDY RESERVOIR | 1994-10-05 | 1004 | 0 | TURBIDITY,FIELD NEPHELOMETRIC TURBIDITY UNITS,NTU | 5.6
477661 |  | NORMANDY RESERVOIR | 1994-10-05 | 1005 | 0 | TEMPERATURE, WATER (DEGREES CENTIGRADE) | 16.9
477661 |  | NORMANDY RESERVOIR | 1994-10-05 | 1005 | 0 | OXIDATION REDUCTION POTENTIAL (MILLIVOLTS) | -19
477661 |  | NORMANDY RESERVOIR | 1994-10-05 | 1005 | 0 | SPECIFIC CONDUCTANCE,FIELD (UMHOS/CM @ 25C) | 100
477661 |  | NORMANDY RESERVOIR | 1994-10-05 | 1005 | 0 | OXYGEN, DISSOLVED MG/L | 0.4
477661 |  | NORMANDY RESERVOIR | 1994-10-05 | 1005 | 0 | OXYGEN, DISSOLVED, PERCENT OF SATURATION % | 4.1237
477661 |  | NORMANDY RESERVOIR | 1994-10-05 | 1005 | 0 | PH (STANDARD UNITS) | 6.6
477661 |  | NORMANDY RESERVOIR | 1994-10-05 | 1005 | 0 | TURBIDITY,FIELD NEPHELOMETRIC TURBIDITY UNITS,NTU | 6.2
477661 |  | NORMANDY RESERVOIR | 1994-10-05 | 1006 | 0 | TEMPERATURE, WATER (DEGREES CENTIGRADE) | 16.5
477661 |  | NORMANDY RESERVOIR | 1994-10-05 | 1006 | 0 | OXIDATION REDUCTION POTENTIAL (MILLIVOLTS) | -23
477661 |  | NORMANDY RESERVOIR | 1994-10-05 | 1006 | 0 | SPECIFIC CONDUCTANCE,FIELD (UMHOS/CM @ 25C) | 106
477661 |  | NORMANDY RESERVOIR | 1994-10-05 | 1006 | 0 | OXYGEN, DISSOLVED MG/L | 0.54
477661 |  | NORMANDY RESERVOIR | 1994-10-05 | 1006 | 0 | OXYGEN, DISSOLVED, PERCENT OF SATURATION % | 5.4
477661 |  | NORMANDY RESERVOIR | 1994-10-05 | 1006 | 0 | PH (STANDARD UNITS) | 6.7
477661 |  | NORMANDY RESERVOIR | 1994-10-05 | 1006 | 0 | TURBIDITY,FIELD NEPHELOMETRIC TURBIDITY UNITS,NTU | 10.4
477661 |  | NORMANDY RESERVOIR | 1994-10-05 | 1007 | 0 | TEMPERATURE, WATER (DEGREES CENTIGRADE) | 22.1
477661 |  | NORMANDY RESERVOIR | 1994-10-05 | 1007 | 0 | ELEVATION, RESERVOIR SURFACE WATER IN FEET | 872.64
477661 |  | NORMANDY RESERVOIR | 1994-10-05 | 1007 | 0 | TRANSPARENCY, SECCHI DISC (METERS) | 2.5
477661 |  | NORMANDY RESERVOIR | 1994-10-05 | 1007 | 0 | OXIDATION REDUCTION POTENTIAL (MILLIVOLTS) | 256
477661 |  | NORMANDY RESERVOIR | 1994-10-05 | 1007 | 0 | SPECIFIC CONDUCTANCE,FIELD (UMHOS/CM @ 25C) | 99
477661 |  | NORMANDY RESERVOIR | 1994-10-05 | 1007 | 0 | OXYGEN, DISSOLVED MG/L | 6.6
477661 |  | NORMANDY RESERVOIR | 1994-10-05 | 1007 | 0 | OXYGEN, DISSOLVED, PERCENT OF SATURATION % | 75
477661 |  | NORMANDY RESERVOIR | 1994-10-05 | 1007 | 0 | PH (STANDARD UNITS) | 7.3
477661 |  | NORMANDY RESERVOIR | 1994-10-05 | 1007 | 0 | TURBIDITY,FIELD NEPHELOMETRIC TURBIDITY UNITS,NTU | 1
477661 |  | NORMANDY RESERVOIR | 1994-10-05 | 1008 | 0 | TEMPERATURE, WATER (DEGREES CENTIGRADE) | 22.1
477661 |  | NORMANDY RESERVOIR | 1994-10-05 | 1008 | 0 | OXIDATION REDUCTION POTENTIAL (MILLIVOLTS) | 253
477661 |  | NORMANDY RESERVOIR | 1994-10-05 | 1008 | 0 | SPECIFIC CONDUCTANCE,FIELD (UMHOS/CM @ 25C) | 99
477661 |  | NORMANDY RESERVOIR | 1994-10-05 | 1008 | 0 | OXYGEN, DISSOLVED MG/L | 6.5
477661 |  | NORMANDY RESERVOIR | 1994-10-05 | 1008 | 0 | OXYGEN, DISSOLVED, PERCENT OF SATURATION % | 73.8636
477661 |  | NORMANDY RESERVOIR | 1994-10-05 | 1008 | 0 | PH (STANDARD UNITS) | 7.3
477661 |  | NORMANDY RESERVOIR | 1994-10-05 | 1008 | 0 | TURBIDITY,FIELD NEPHELOMETRIC TURBIDITY UNITS,NTU | 1.1
477661 |  | NORMANDY RESERVOIR | 1994-10-05 | 1009 | 0 | TEMPERATURE, WATER (DEGREES CENTIGRADE) | 22.1
477661 |  | NORMANDY RESERVOIR | 1994-10-05 | 1009 | 0 | OXIDATION REDUCTION POTENTIAL (MILLIVOLTS) | 248
477661 |  | NORMANDY RESERVOIR | 1994-10-05 | 1009 | 0 | SPECIFIC CONDUCTANCE,FIELD (UMHOS/CM @ 25C) | 99
477661 |  | NORMANDY RESERVOIR | 1994-10-05 | 1009 | 0 | OXYGEN, DISSOLVED MG/L | 6.5
477661 |  | NORMANDY RESERVOIR | 1994-10-05 | 1009 | 0 | OXYGEN, DISSOLVED, PERCENT OF SATURATION % | 73.8636
477661 |  | NORMANDY RESERVOIR | 1994-10-05 | 1009 | 0 | PH (STANDARD UNITS) | 7.3
477661 |  | NORMANDY RESERVOIR | 1994-10-05 | 1009 | 0 | TURBIDITY,FIELD NEPHELOMETRIC TURBIDITY UNITS,NTU | 1.1
477661 |  | NORMANDY RESERVOIR | 1994-10-05 | 1010 | 0 | TEMPERATURE, WATER (DEGREES CENTIGRADE) | 22.1
477661 |  | NORMANDY RESERVOIR | 1994-10-05 | 1010 | 0 | OXIDATION REDUCTION POTENTIAL (MILLIVOLTS) | 242
477661 |  | NORMANDY RESERVOIR | 1994-10-05 | 1010 | 0 | SPECIFIC CONDUCTANCE,FIELD (UMHOS/CM @ 25C) | 99
477661 |  | NORMANDY RESERVOIR | 1994-10-05 | 1010 | 0 | OXYGEN, DISSOLVED MG/L | 6.4
477661 |  | NORMANDY RESERVOIR | 1994-10-05 | 1010 | 0 | OXYGEN, DISSOLVED, PERCENT OF SATURATION % | 72.7272
477661 |  | NORMANDY RESERVOIR | 1994-10-05 | 1010 | 0 | PH (STANDARD UNITS) | 7.3
477661 |  | NORMANDY RESERVOIR | 1994-10-05 | 1010 | 0 | TURBIDITY,FIELD NEPHELOMETRIC TURBIDITY UNITS,NTU | 1.1
477661 |  | NORMANDY RESERVOIR | 1994-10-05 | 1011 | 0 | TEMPERATURE, WATER (DEGREES CENTIGRADE) | 22
477661 |  | NORMANDY RESERVOIR | 1994-10-05 | 1011 | 0 | OXIDATION REDUCTION POTENTIAL (MILLIVOLTS) | 233
477661 |  | NORMANDY RESERVOIR | 1994-10-05 | 1011 | 0 | SPECIFIC CONDUCTANCE,FIELD (UMHOS/CM @ 25C) | 99
477661 |  | NORMANDY RESERVOIR | 1994-10-05 | 1011 | 0 | OXYGEN, DISSOLVED MG/L | 6.3
477661 |  | NORMANDY RESERVOIR | 1994-10-05 | 1011 | 0 | OXYGEN, DISSOLVED, PERCENT OF SATURATION % | 71.5909
477661 |  | NORMANDY RESERVOIR | 1994-10-05 | 1011 | 0 | PH (STANDARD UNITS) | 7.2
477661 |  | NORMANDY RESERVOIR | 1994-10-05 | 1011 | 0 | TURBIDITY,FIELD NEPHELOMETRIC TURBIDITY UNITS,NTU | 1.1
477661 |  | NORMANDY RESERVOIR | 1994-10-05 | 1012 | 0 | TEMPERATURE, WATER (DEGREES CENTIGRADE) | 22
477661 |  | NORMANDY RESERVOIR | 1994-10-05 | 1012 | 0 | OXIDATION REDUCTION POTENTIAL (MILLIVOLTS) | 224
477661 |  | NORMANDY RESERVOIR | 1994-10-05 | 1012 | 0 | SPECIFIC CONDUCTANCE,FIELD (UMHOS/CM @ 25C) | 99
477661 |  | NORMANDY RESERVOIR | 1994-10-05 | 1012 | 0 | OXYGEN, DISSOLVED MG/L | 6.2
477661 |  | NORMANDY RESERVOIR | 1994-10-05 | 1012 | 0 | OXYGEN, DISSOLVED, PERCENT OF SATURATION % | 70.4545
477661 |  | NORMANDY RESERVOIR | 1994-10-05 | 1012 | 0 | PH (STANDARD UNITS) | 7.2
477661 |  | NORMANDY RESERVOIR | 1994-10-05 | 1012 | 0 | TURBIDITY,FIELD NEPHELOMETRIC TURBIDITY UNITS,NTU | 1.5
477661 |  | NORMANDY RESERVOIR | 1994-10-05 | 1013 | 0 | TEMPERATURE, WATER (DEGREES CENTIGRADE) | 21.9
477661 |  | NORMANDY RESERVOIR | 1994-10-05 | 1013 | 0 | OXIDATION REDUCTION POTENTIAL (MILLIVOLTS) | 212
477661 |  | NORMANDY RESERVOIR | 1994-10-05 | 1013 | 0 | SPECIFIC CONDUCTANCE,FIELD (UMHOS/CM @ 25C) | 99
477661 |  | NORMANDY RESERVOIR | 1994-10-05 | 1013 | 0 | OXYGEN, DISSOLVED MG/L | 5.6
477661 |  | NORMANDY RESERVOIR | 1994-10-05 | 1013 | 0 | OXYGEN, DISSOLVED, PERCENT OF SATURATION % | 63.6363
477661 |  | NORMANDY RESERVOIR | 1994-10-05 | 1013 | 0 | PH (STANDARD UNITS) | 7.1
477661 |  | NORMANDY RESERVOIR | 1994-10-05 | 1013 | 0 | TURBIDITY,FIELD NEPHELOMETRIC TURBIDITY UNITS,NTU | 1.7
477661 |  | NORMANDY RESERVOIR | 1994-10-05 | 1014 | 0 | TEMPERATURE, WATER (DEGREES CENTIGRADE) | 21.8
477661 |  | NORMANDY RESERVOIR | 1994-10-05 | 1014 | 0 | OXIDATION REDUCTION POTENTIAL (MILLIVOLTS) | 187
477661 |  | NORMANDY RESERVOIR | 1994-10-05 | 1014 | 0 | SPECIFIC CONDUCTANCE,FIELD (UMHOS/CM @ 25C) | 99
477661 |  | NORMANDY RESERVOIR | 1994-10-05 | 1014 | 0 | OXYGEN, DISSOLVED MG/L | 5.18
477661 |  | NORMANDY RESERVOIR | 1994-10-05 | 1014 | 0 | OXYGEN, DISSOLVED, PERCENT OF SATURATION % | 58.8636
477661 |  | NORMANDY RESERVOIR | 1994-10-05 | 1014 | 0 | PH (STANDARD UNITS) | 7
477661 |  | NORMANDY RESERVOIR | 1994-10-05 | 1014 | 0 | TURBIDITY,FIELD NEPHELOMETRIC TURBIDITY UNITS,NTU | 1.8
477661 |  | NORMANDY RESERVOIR | 1994-10-05 | 1015 | 0 | TEMPERATURE, WATER (DEGREES CENTIGRADE) | 21.3
477661 |  | NORMANDY RESERVOIR | 1994-10-05 | 1015 | 0 | OXIDATION REDUCTION POTENTIAL (MILLIVOLTS) | 135
477661 |  | NORMANDY RESERVOIR | 1994-10-05 | 1015 | 0 | SPECIFIC CONDUCTANCE,FIELD (UMHOS/CM @ 25C) | 98
477661 |  | NORMANDY RESERVOIR | 1994-10-05 | 1015 | 0 | OXYGEN, DISSOLVED MG/L | 2.5
477661 |  | NORMANDY RESERVOIR | 1994-10-05 | 1015 | 0 | OXYGEN, DISSOLVED, PERCENT OF SATURATION % | 27.7778
477661 |  | NORMANDY RESERVOIR | 1994-10-05 | 1015 | 0 | PH (STANDARD UNITS) | 6.8
477661 |  | NORMANDY RESERVOIR | 1994-10-05 | 1015 | 0 | TURBIDITY,FIELD NEPHELOMETRIC TURBIDITY UNITS,NTU | 2
477661 |  | NORMANDY RESERVOIR | 1994-10-05 | 1016 | 0 | TEMPERATURE, WATER (DEGREES CENTIGRADE) | 20.3
477661 |  | NORMANDY RESERVOIR | 1994-10-05 | 1016 | 0 | OXIDATION REDUCTION POTENTIAL (MILLIVOLTS) | 55
477661 |  | NORMANDY RESERVOIR | 1994-10-05 | 1016 | 0 | SPECIFIC CONDUCTANCE,FIELD (UMHOS/CM @ 25C) | 96
477661 |  | NORMANDY RESERVOIR | 1994-10-05 | 1016 | 0 | OXYGEN, DISSOLVED MG/L | 0.5
477661 |  | NORMANDY RESERVOIR | 1994-10-05 | 1016 | 0 | OXYGEN, DISSOLVED, PERCENT OF SATURATION % | 5.4348
477661 |  | NORMANDY RESERVOIR | 1994-10-05 | 1016 | 0 | PH (STANDARD UNITS) | 6.7
477661 |  | NORMANDY RESERVOIR | 1994-10-05 | 1016 | 0 | TURBIDITY,FIELD NEPHELOMETRIC TURBIDITY UNITS,NTU | 4.1
477661 |  | NORMANDY RESERVOIR | 1994-10-05 | 1017 | 0 | TEMPERATURE, WATER (DEGREES CENTIGRADE) | 19.1
477661 |  | NORMANDY RESERVOIR | 1994-10-05 | 1017 | 0 | OXIDATION REDUCTION POTENTIAL (MILLIVOLTS) | 7
477661 |  | NORMANDY RESERVOIR | 1994-10-05 | 1017 | 0 | SPECIFIC CONDUCTANCE,FIELD (UMHOS/CM @ 25C) | 97
477661 |  | NORMANDY RESERVOIR | 1994-10-05 | 1017 | 0 | OXYGEN, DISSOLVED MG/L | 0.1
477661 |  | NORMANDY RESERVOIR | 1994-10-05 | 1017 | 0 | OXYGEN, DISSOLVED, PERCENT OF SATURATION % | 1.0638
477661 |  | NORMANDY RESERVOIR | 1994-10-05 | 1017 | 0 | PH (STANDARD UNITS) | 6.6
477661 |  | NORMANDY RESERVOIR | 1994-10-05 | 1017 | 0 | TURBIDITY,FIELD NEPHELOMETRIC TURBIDITY UNITS,NTU | 4.3
477661 |  | NORMANDY RESERVOIR | 1994-10-05 | 1018 | 0 | TEMPERATURE, WATER (DEGREES CENTIGRADE) | 18.6
477661 |  | NORMANDY RESERVOIR | 1994-10-05 | 1018 | 0 | OXIDATION REDUCTION POTENTIAL (MILLIVOLTS) | 2
477661 |  | NORMANDY RESERVOIR | 1994-10-05 | 1018 | 0 | SPECIFIC CONDUCTANCE,FIELD (UMHOS/CM @ 25C) | 98
477661 |  | NORMANDY RESERVOIR | 1994-10-05 | 1018 | 0 | OXYGEN, DISSOLVED MG/L | 0.1
477661 |  | NORMANDY RESERVOIR | 1994-10-05 | 1018 | 0 | OXYGEN, DISSOLVED, PERCENT OF SATURATION % | 1.0638
477661 |  | NORMANDY RESERVOIR | 1994-10-05 | 1018 | 0 | PH (STANDARD UNITS) | 6.6
477661 |  | NORMANDY RESERVOIR | 1994-10-05 | 1018 | 0 | TURBIDITY,FIELD NEPHELOMETRIC TURBIDITY UNITS,NTU | 4.2
477661 |  | NORMANDY RESERVOIR | 1994-10-05 | 1019 | 0 | TEMPERATURE, WATER (DEGREES CENTIGRADE) | 17.1
477661 |  | NORMANDY RESERVOIR | 1994-10-05 | 1019 | 0 | OXIDATION REDUCTION POTENTIAL (MILLIVOLTS) | -6
477661 |  | NORMANDY RESERVOIR | 1994-10-05 | 1019 | 0 | SPECIFIC CONDUCTANCE,FIELD (UMHOS/CM @ 25C) | 98
477661 |  | NORMANDY RESERVOIR | 1994-10-05 | 1019 | 0 | OXYGEN, DISSOLVED MG/L | 0.11
477661 |  | NORMANDY RESERVOIR | 1994-10-05 | 1019 | 0 | OXYGEN, DISSOLVED, PERCENT OF SATURATION % | 1.134
477661 |  | NORMANDY RESERVOIR | 1994-10-05 | 1019 | 0 | PH (STANDARD UNITS) | 6.6
477661 |  | NORMANDY RESERVOIR | 1994-10-05 | 1019 | 0 | TURBIDITY,FIELD NEPHELOMETRIC TURBIDITY UNITS,NTU | 5.8
477661 |  | NORMANDY RESERVOIR | 1994-10-05 | 1020 | 0 | TEMPERATURE, WATER (DEGREES CENTIGRADE) | 17.7
477661 |  | NORMANDY RESERVOIR | 1994-10-05 | 1020 | 0 | OXIDATION REDUCTION POTENTIAL (MILLIVOLTS) | 11
477661 |  | NORMANDY RESERVOIR | 1994-10-05 | 1020 | 0 | SPECIFIC CONDUCTANCE,FIELD (UMHOS/CM @ 25C) | 97
477661 |  | NORMANDY RESERVOIR | 1994-10-05 | 1020 | 0 | OXYGEN, DISSOLVED MG/L | 0.15
477661 |  | NORMANDY RESERVOIR | 1994-10-05 | 1020 | 0 | OXYGEN, DISSOLVED, PERCENT OF SATURATION % | 1.579
477661 |  | NORMANDY RESERVOIR | 1994-10-05 | 1020 | 0 | PH (STANDARD UNITS) | 6.6
477661 |  | NORMANDY RESERVOIR | 1994-10-05 | 1020 | 0 | TURBIDITY,FIELD NEPHELOMETRIC TURBIDITY UNITS,NTU | 9.6
477661 |  | NORMANDY RESERVOIR | 1994-10-05 | 1021 | 0 | TEMPERATURE, WATER (DEGREES CENTIGRADE) | 17.5
477661 |  | NORMANDY RESERVOIR | 1994-10-05 | 1021 | 0 | OXIDATION REDUCTION POTENTIAL (MILLIVOLTS) | 14
477661 |  | NORMANDY RESERVOIR | 1994-10-05 | 1021 | 0 | SPECIFIC CONDUCTANCE,FIELD (UMHOS/CM @ 25C) | 98
477661 |  | NORMANDY RESERVOIR | 1994-10-05 | 1021 | 0 | OXYGEN, DISSOLVED MG/L | 0.2
477661 |  | NORMANDY RESERVOIR | 1994-10-05 | 1021 | 0 | OXYGEN, DISSOLVED, PERCENT OF SATURATION % | 2.0619
477661 |  | NORMANDY RESERVOIR | 1994-10-05 | 1021 | 0 | PH (STANDARD UNITS) | 6.5
477661 |  | NORMANDY RESERVOIR | 1994-10-05 | 1021 | 0 | TURBIDITY,FIELD NEPHELOMETRIC TURBIDITY UNITS,NTU | 10.9
477661 |  | NORMANDY RESERVOIR | 1994-10-05 | 1022 | 0 | TEMPERATURE, WATER (DEGREES CENTIGRADE) | 17.4
477661 |  | NORMANDY RESERVOIR | 1994-10-05 | 1022 | 0 | OXIDATION REDUCTION POTENTIAL (MILLIVOLTS) | 15
477661 |  | NORMANDY RESERVOIR | 1994-10-05 | 1022 | 0 | SPECIFIC CONDUCTANCE,FIELD (UMHOS/CM @ 25C) | 97
477661 |  | NORMANDY RESERVOIR | 1994-10-05 | 1022 | 0 | OXYGEN, DISSOLVED MG/L | 0.2
477661 |  | NORMANDY RESERVOIR | 1994-10-05 | 1022 | 0 | OXYGEN, DISSOLVED, PERCENT OF SATURATION % | 2.0619
477661 |  | NORMANDY RESERVOIR | 1994-10-05 | 1022 | 0 | PH (STANDARD UNITS) | 6.5
477661 |  | NORMANDY RESERVOIR | 1994-10-05 | 1022 | 0 | TURBIDITY,FIELD NEPHELOMETRIC TURBIDITY UNITS,NTU | 12.5
477661 |  | NORMANDY RESERVOIR | 1994-10-05 | 1023 | 0 | TEMPERATURE, WATER (DEGREES CENTIGRADE) | 17.3
477661 |  | NORMANDY RESERVOIR | 1994-10-05 | 1023 | 0 | OXIDATION REDUCTION POTENTIAL (MILLIVOLTS) | 9
477661 |  | NORMANDY RESERVOIR | 1994-10-05 | 1023 | 0 | SPECIFIC CONDUCTANCE,FIELD (UMHOS/CM @ 25C) | 98
477661 |  | NORMANDY RESERVOIR | 1994-10-05 | 1023 | 0 | OXYGEN, DISSOLVED MG/L | 0.2
477661 |  | NORMANDY RESERVOIR | 1994-10-05 | 1023 | 0 | OXYGEN, DISSOLVED, PERCENT OF SATURATION % | 2.0619
477661 |  | NORMANDY RESERVOIR | 1994-10-05 | 1023 | 0 | PH (STANDARD UNITS) | 6.6
477661 |  | NORMANDY RESERVOIR | 1994-10-05 | 1023 | 0 | TURBIDITY,FIELD NEPHELOMETRIC TURBIDITY UNITS,NTU | 10.5
477661 |  | NORMANDY RESERVOIR | 1994-10-05 | 1024 | 0 | TEMPERATURE, WATER (DEGREES CENTIGRADE) | 17.2
477661 |  | NORMANDY RESERVOIR | 1994-10-05 | 1024 | 0 | OXIDATION REDUCTION POTENTIAL (MILLIVOLTS) | 2
477661 |  | NORMANDY RESERVOIR | 1994-10-05 | 1024 | 0 | SPECIFIC CONDUCTANCE,FIELD (UMHOS/CM @ 25C) | 98
477661 |  | NORMANDY RESERVOIR | 1994-10-05 | 1024 | 0 | OXYGEN, DISSOLVED MG/L | 0.2
477661 |  | NORMANDY RESERVOIR | 1994-10-05 | 1024 | 0 | OXYGEN, DISSOLVED, PERCENT OF SATURATION % | 2.0619
477661 |  | NORMANDY RESERVOIR | 1994-10-05 | 1024 | 0 | PH (STANDARD UNITS) | 6.6
477661 |  | NORMANDY RESERVOIR | 1994-10-05 | 1024 | 0 | TURBIDITY,FIELD NEPHELOMETRIC TURBIDITY UNITS,NTU | 9.5
477661 |  | NORMANDY RESERVOIR | 1994-10-05 | 1025 | 0 | TEMPERATURE, WATER (DEGREES CENTIGRADE) | 17.1
477661 |  | NORMANDY RESERVOIR | 1994-10-05 | 1025 | 0 | OXIDATION REDUCTION POTENTIAL (MILLIVOLTS) | -7
477661 |  | NORMANDY RESERVOIR | 1994-10-05 | 1025 | 0 | SPECIFIC CONDUCTANCE,FIELD (UMHOS/CM @ 25C) | 99
477661 |  | NORMANDY RESERVOIR | 1994-10-05 | 1025 | 0 | OXYGEN, DISSOLVED MG/L | 0.25
477661 |  | NORMANDY RESERVOIR | 1994-10-05 | 1025 | 0 | OXYGEN, DISSOLVED, PERCENT OF SATURATION % | 2.5773
477661 |  | NORMANDY RESERVOIR | 1994-10-05 | 1025 | 0 | PH (STANDARD UNITS) | 6.6
477661 |  | NORMANDY RESERVOIR | 1994-10-05 | 1025 | 0 | TURBIDITY,FIELD NEPHELOMETRIC TURBIDITY UNITS,NTU | 7.1
477661 |  | NORMANDY RESERVOIR | 1994-10-05 | 1026 | 0 | TEMPERATURE, WATER (DEGREES CENTIGRADE) | 17
477661 |  | NORMANDY RESERVOIR | 1994-10-05 | 1026 | 0 | OXIDATION REDUCTION POTENTIAL (MILLIVOLTS) | -9
477661 |  | NORMANDY RESERVOIR | 1994-10-05 | 1026 | 0 | SPECIFIC CONDUCTANCE,FIELD (UMHOS/CM @ 25C) | 100
477661 |  | NORMANDY RESERVOIR | 1994-10-05 | 1026 | 0 | OXYGEN, DISSOLVED MG/L | 0.3
477661 |  | NORMANDY RESERVOIR | 1994-10-05 | 1026 | 0 | OXYGEN, DISSOLVED, PERCENT OF SATURATION % | 3.0928
477661 |  | NORMANDY RESERVOIR | 1994-10-05 | 1026 | 0 | PH (STANDARD UNITS) | 6.6
477661 |  | NORMANDY RESERVOIR | 1994-10-05 | 1026 | 0 | TURBIDITY,FIELD NEPHELOMETRIC TURBIDITY UNITS,NTU | 5.7
477661 |  | NORMANDY RESERVOIR | 1994-10-05 | 1027 | 0 | TEMPERATURE, WATER (DEGREES CENTIGRADE) | 17
477661 |  | NORMANDY RESERVOIR | 1994-10-05 | 1027 | 0 | OXIDATION REDUCTION POTENTIAL (MILLIVOLTS) | -11
477661 |  | NORMANDY RESERVOIR | 1994-10-05 | 1027 | 0 | SPECIFIC CONDUCTANCE,FIELD (UMHOS/CM @ 25C) | 100
477661 |  | NORMANDY RESERVOIR | 1994-10-05 | 1027 | 0 | OXYGEN, DISSOLVED MG/L | 0.3
477661 |  | NORMANDY RESERVOIR | 1994-10-05 | 1027 | 0 | OXYGEN, DISSOLVED, PERCENT OF SATURATION % | 3.0928
477661 |  | NORMANDY RESERVOIR | 1994-10-05 | 1027 | 0 | PH (STANDARD UNITS) | 6.6
477661 |  | NORMANDY RESERVOIR | 1994-10-05 | 1027 | 0 | TURBIDITY,FIELD NEPHELOMETRIC TURBIDITY UNITS,NTU | 6.7
477661 |  | NORMANDY RESERVOIR | 1994-10-05 | 1028 | 0 | TEMPERATURE, WATER (DEGREES CENTIGRADE) | 16.8
477661 |  | NORMANDY RESERVOIR | 1994-10-05 | 1028 | 0 | OXIDATION REDUCTION POTENTIAL (MILLIVOLTS) | -15
477661 |  | NORMANDY RESERVOIR | 1994-10-05 | 1028 | 0 | SPECIFIC CONDUCTANCE,FIELD (UMHOS/CM @ 25C) | 103
477661 |  | NORMANDY RESERVOIR | 1994-10-05 | 1028 | 0 | OXYGEN, DISSOLVED MG/L | 0.3
477661 |  | NORMANDY RESERVOIR | 1994-10-05 | 1028 | 0 | OXYGEN, DISSOLVED, PERCENT OF SATURATION % | 3.0928
477661 |  | NORMANDY RESERVOIR | 1994-10-05 | 1028 | 0 | PH (STANDARD UNITS) | 6.6
477661 |  | NORMANDY RESERVOIR | 1994-10-05 | 1028 | 0 | TURBIDITY,FIELD NEPHELOMETRIC TURBIDITY UNITS,NTU | 8.7
477661 |  | NORMANDY RESERVOIR | 1994-10-05 | 1035 | 0 | TEMPERATURE, WATER (DEGREES CENTIGRADE) | 22.1
477661 |  | NORMANDY RESERVOIR | 1994-10-05 | 1035 | 0 | ELEVATION, RESERVOIR SURFACE WATER IN FEET | 872.64
477661 |  | NORMANDY RESERVOIR | 1994-10-05 | 1035 | 0 | OXIDATION REDUCTION POTENTIAL (MILLIVOLTS) | 261
477661 |  | NORMANDY RESERVOIR | 1994-10-05 | 1035 | 0 | SPECIFIC CONDUCTANCE,FIELD (UMHOS/CM @ 25C) | 99
477661 |  | NORMANDY RESERVOIR | 1994-10-05 | 1035 | 0 | OXYGEN, DISSOLVED MG/L | 6.7
477661 |  | NORMANDY RESERVOIR | 1994-10-05 | 1035 | 0 | OXYGEN, DISSOLVED, PERCENT OF SATURATION % | 76.1363
477661 |  | NORMANDY RESERVOIR | 1994-10-05 | 1035 | 0 | PH (STANDARD UNITS) | 7.4
477661 |  | NORMANDY RESERVOIR | 1994-10-05 | 1035 | 0 | TURBIDITY,FIELD NEPHELOMETRIC TURBIDITY UNITS,NTU | 0.9
477661 |  | NORMANDY RESERVOIR | 1994-10-05 | 1036 | 0 | TEMPERATURE, WATER (DEGREES CENTIGRADE) | 22.1
477661 |  | NORMANDY RESERVOIR | 1994-10-05 | 1036 | 0 | OXIDATION REDUCTION POTENTIAL (MILLIVOLTS) | 257
477661 |  | NORMANDY RESERVOIR | 1994-10-05 | 1036 | 0 | SPECIFIC CONDUCTANCE,FIELD (UMHOS/CM @ 25C) | 99
477661 |  | NORMANDY RESERVOIR | 1994-10-05 | 1036 | 0 | OXYGEN, DISSOLVED MG/L | 6.7
477661 |  | NORMANDY RESERVOIR | 1994-10-05 | 1036 | 0 | OXYGEN, DISSOLVED, PERCENT OF SATURATION % | 76.1363
477661 |  | NORMANDY RESERVOIR | 1994-10-05 | 1036 | 0 | PH (STANDARD UNITS) | 7.4
477661 |  | NORMANDY RESERVOIR | 1994-10-05 | 1036 | 0 | TURBIDITY,FIELD NEPHELOMETRIC TURBIDITY UNITS,NTU | 0.9
477661 |  | NORMANDY RESERVOIR | 1994-10-05 | 1037 | 0 | TEMPERATURE, WATER (DEGREES CENTIGRADE) | 22
477661 |  | NORMANDY RESERVOIR | 1994-10-05 | 1037 | 0 | OXIDATION REDUCTION POTENTIAL (MILLIVOLTS) | 254
477661 |  | NORMANDY RESERVOIR | 1994-10-05 | 1037 | 0 | SPECIFIC CONDUCTANCE,FIELD (UMHOS/CM @ 25C) | 99
477661 |  | NORMANDY RESERVOIR | 1994-10-05 | 1037 | 0 | OXYGEN, DISSOLVED MG/L | 6.7
477661 |  | NORMANDY RESERVOIR | 1994-10-05 | 1037 | 0 | OXYGEN, DISSOLVED, PERCENT OF SATURATION % | 76.1363
477661 |  | NORMANDY RESERVOIR | 1994-10-05 | 1037 | 0 | PH (STANDARD UNITS) | 7.3
477661 |  | NORMANDY RESERVOIR | 1994-10-05 | 1037 | 0 | TURBIDITY,FIELD NEPHELOMETRIC TURBIDITY UNITS,NTU | 1
477661 |  | NORMANDY RESERVOIR | 1994-10-05 | 1038 | 0 | TEMPERATURE, WATER (DEGREES CENTIGRADE) | 22
477661 |  | NORMANDY RESERVOIR | 1994-10-05 | 1038 | 0 | OXIDATION REDUCTION POTENTIAL (MILLIVOLTS) | 248
477661 |  | NORMANDY RESERVOIR | 1994-10-05 | 1038 | 0 | SPECIFIC CONDUCTANCE,FIELD (UMHOS/CM @ 25C) | 99
477661 |  | NORMANDY RESERVOIR | 1994-10-05 | 1038 | 0 | OXYGEN, DISSOLVED MG/L | 6.6
477661 |  | NORMANDY RESERVOIR | 1994-10-05 | 1038 | 0 | OXYGEN, DISSOLVED, PERCENT OF SATURATION % | 75
477661 |  | NORMANDY RESERVOIR | 1994-10-05 | 1038 | 0 | PH (STANDARD UNITS) | 7.3
477661 |  | NORMANDY RESERVOIR | 1994-10-05 | 1038 | 0 | TURBIDITY,FIELD NEPHELOMETRIC TURBIDITY UNITS,NTU | 1.2
477661 |  | NORMANDY RESERVOIR | 1994-10-05 | 1039 | 0 | TEMPERATURE, WATER (DEGREES CENTIGRADE) | 22
477661 |  | NORMANDY RESERVOIR | 1994-10-05 | 1039 | 0 | OXIDATION REDUCTION POTENTIAL (MILLIVOLTS) | 242
477661 |  | NORMANDY RESERVOIR | 1994-10-05 | 1039 | 0 | SPECIFIC CONDUCTANCE,FIELD (UMHOS/CM @ 25C) | 99
477661 |  | NORMANDY RESERVOIR | 1994-10-05 | 1039 | 0 | OXYGEN, DISSOLVED MG/L | 6.5
477661 |  | NORMANDY RESERVOIR | 1994-10-05 | 1039 | 0 | OXYGEN, DISSOLVED, PERCENT OF SATURATION % | 73.8636
477661 |  | NORMANDY RESERVOIR | 1994-10-05 | 1039 | 0 | PH (STANDARD UNITS) | 7.3
477661 |  | NORMANDY RESERVOIR | 1994-10-05 | 1039 | 0 | TURBIDITY,FIELD NEPHELOMETRIC TURBIDITY UNITS,NTU | 1.4
477661 |  | NORMANDY RESERVOIR | 1994-10-05 | 1040 | 0 | TEMPERATURE, WATER (DEGREES CENTIGRADE) | 21.9
477661 |  | NORMANDY RESERVOIR | 1994-10-05 | 1040 | 0 | OXIDATION REDUCTION POTENTIAL (MILLIVOLTS) | 233
477661 |  | NORMANDY RESERVOIR | 1994-10-05 | 1040 | 0 | SPECIFIC CONDUCTANCE,FIELD (UMHOS/CM @ 25C) | 99
477661 |  | NORMANDY RESERVOIR | 1994-10-05 | 1040 | 0 | OXYGEN, DISSOLVED MG/L | 6.4
477661 |  | NORMANDY RESERVOIR | 1994-10-05 | 1040 | 0 | OXYGEN, DISSOLVED, PERCENT OF SATURATION % | 72.7272
477661 |  | NORMANDY RESERVOIR | 1994-10-05 | 1040 | 0 | PH (STANDARD UNITS) | 7.3
477661 |  | NORMANDY RESERVOIR | 1994-10-05 | 1040 | 0 | TURBIDITY,FIELD NEPHELOMETRIC TURBIDITY UNITS,NTU | 1.6
477661 |  | NORMANDY RESERVOIR | 1994-10-05 | 1041 | 0 | TEMPERATURE, WATER (DEGREES CENTIGRADE) | 21.9
477661 |  | NORMANDY RESERVOIR | 1994-10-05 | 1041 | 0 | OXIDATION REDUCTION POTENTIAL (MILLIVOLTS) | 224
477661 |  | NORMANDY RESERVOIR | 1994-10-05 | 1041 | 0 | SPECIFIC CONDUCTANCE,FIELD (UMHOS/CM @ 25C) | 99
477661 |  | NORMANDY RESERVOIR | 1994-10-05 | 1041 | 0 | OXYGEN, DISSOLVED MG/L | 6.3
477661 |  | NORMANDY RESERVOIR | 1994-10-05 | 1041 | 0 | OXYGEN, DISSOLVED, PERCENT OF SATURATION % | 71.5909
477661 |  | NORMANDY RESERVOIR | 1994-10-05 | 1041 | 0 | PH (STANDARD UNITS) | 7.2
477661 |  | NORMANDY RESERVOIR | 1994-10-05 | 1041 | 0 | TURBIDITY,FIELD NEPHELOMETRIC TURBIDITY UNITS,NTU | 1.3
477661 |  | NORMANDY RESERVOIR | 1994-10-05 | 1042 | 0 | TEMPERATURE, WATER (DEGREES CENTIGRADE) | 21.9
477661 |  | NORMANDY RESERVOIR | 1994-10-05 | 1042 | 0 | OXIDATION REDUCTION POTENTIAL (MILLIVOLTS) | 211
477661 |  | NORMANDY RESERVOIR | 1994-10-05 | 1042 | 0 | SPECIFIC CONDUCTANCE,FIELD (UMHOS/CM @ 25C) | 99
477661 |  | NORMANDY RESERVOIR | 1994-10-05 | 1042 | 0 | OXYGEN, DISSOLVED MG/L | 6.1
477661 |  | NORMANDY RESERVOIR | 1994-10-05 | 1042 | 0 | OXYGEN, DISSOLVED, PERCENT OF SATURATION % | 69.3181
477661 |  | NORMANDY RESERVOIR | 1994-10-05 | 1042 | 0 | PH (STANDARD UNITS) | 7.2
477661 |  | NORMANDY RESERVOIR | 1994-10-05 | 1042 | 0 | TURBIDITY,FIELD NEPHELOMETRIC TURBIDITY UNITS,NTU | 1.6
477661 |  | NORMANDY RESERVOIR | 1994-10-05 | 1043 | 0 | TEMPERATURE, WATER (DEGREES CENTIGRADE) | 21.7
477661 |  | NORMANDY RESERVOIR | 1994-10-05 | 1043 | 0 | OXIDATION REDUCTION POTENTIAL (MILLIVOLTS) | 195
477661 |  | NORMANDY RESERVOIR | 1994-10-05 | 1043 | 0 | SPECIFIC CONDUCTANCE,FIELD (UMHOS/CM @ 25C) | 99
477661 |  | NORMANDY RESERVOIR | 1994-10-05 | 1043 | 0 | OXYGEN, DISSOLVED MG/L | 5.8
477661 |  | NORMANDY RESERVOIR | 1994-10-05 | 1043 | 0 | OXYGEN, DISSOLVED, PERCENT OF SATURATION % | 65.9091
477661 |  | NORMANDY RESERVOIR | 1994-10-05 | 1043 | 0 | PH (STANDARD UNITS) | 7.1
477661 |  | NORMANDY RESERVOIR | 1994-10-05 | 1043 | 0 | TURBIDITY,FIELD NEPHELOMETRIC TURBIDITY UNITS,NTU | 2
477661 |  | NORMANDY RESERVOIR | 1994-10-05 | 1044 | 0 | TEMPERATURE, WATER (DEGREES CENTIGRADE) | 20.4
477661 |  | NORMANDY RESERVOIR | 1994-10-05 | 1044 | 0 | OXIDATION REDUCTION POTENTIAL (MILLIVOLTS) | 96
477661 |  | NORMANDY RESERVOIR | 1994-10-05 | 1044 | 0 | SPECIFIC CONDUCTANCE,FIELD (UMHOS/CM @ 25C) | 96
477661 |  | NORMANDY RESERVOIR | 1994-10-05 | 1044 | 0 | OXYGEN, DISSOLVED MG/L | 0.9
477661 |  | NORMANDY RESERVOIR | 1994-10-05 | 1044 | 0 | OXYGEN, DISSOLVED, PERCENT OF SATURATION % | 9.7826
477661 |  | NORMANDY RESERVOIR | 1994-10-05 | 1044 | 0 | PH (STANDARD UNITS) | 6.7
477661 |  | NORMANDY RESERVOIR | 1994-10-05 | 1044 | 0 | TURBIDITY,FIELD NEPHELOMETRIC TURBIDITY UNITS,NTU | 4.2
477661 |  | NORMANDY RESERVOIR | 1994-10-05 | 1045 | 0 | TEMPERATURE, WATER (DEGREES CENTIGRADE) | 19.4
477661 |  | NORMANDY RESERVOIR | 1994-10-05 | 1045 | 0 | OXIDATION REDUCTION POTENTIAL (MILLIVOLTS) | 68
477661 |  | NORMANDY RESERVOIR | 1994-10-05 | 1045 | 0 | SPECIFIC CONDUCTANCE,FIELD (UMHOS/CM @ 25C) | 96
477661 |  | NORMANDY RESERVOIR | 1994-10-05 | 1045 | 0 | OXYGEN, DISSOLVED MG/L | 0.89
477661 |  | NORMANDY RESERVOIR | 1994-10-05 | 1045 | 0 | OXYGEN, DISSOLVED, PERCENT OF SATURATION % | 9.4681
477661 |  | NORMANDY RESERVOIR | 1994-10-05 | 1045 | 0 | PH (STANDARD UNITS) | 6.6
477661 |  | NORMANDY RESERVOIR | 1994-10-05 | 1045 | 0 | TURBIDITY,FIELD NEPHELOMETRIC TURBIDITY UNITS,NTU | 7.1
477661 |  | NORMANDY RESERVOIR | 1994-10-05 | 1046 | 0 | TEMPERATURE, WATER (DEGREES CENTIGRADE) | 18.8
477661 |  | NORMANDY RESERVOIR | 1994-10-05 | 1046 | 0 | OXIDATION REDUCTION POTENTIAL (MILLIVOLTS) | 17
477661 |  | NORMANDY RESERVOIR | 1994-10-05 | 1046 | 0 | SPECIFIC CONDUCTANCE,FIELD (UMHOS/CM @ 25C) | 96
477661 |  | NORMANDY RESERVOIR | 1994-10-05 | 1046 | 0 | OXYGEN, DISSOLVED MG/L | 0.1
477661 |  | NORMANDY RESERVOIR | 1994-10-05 | 1046 | 0 | OXYGEN, DISSOLVED, PERCENT OF SATURATION % | 1.0638
477661 |  | NORMANDY RESERVOIR | 1994-10-05 | 1046 | 0 | PH (STANDARD UNITS) | 6.6
477661 |  | NORMANDY RESERVOIR | 1994-10-05 | 1046 | 0 | TURBIDITY,FIELD NEPHELOMETRIC TURBIDITY UNITS,NTU | 10.2
477661 |  | NORMANDY RESERVOIR | 1994-10-05 | 1047 | 0 | TEMPERATURE, WATER (DEGREES CENTIGRADE) | 18.2
477661 |  | NORMANDY RESERVOIR | 1994-10-05 | 1047 | 0 | OXIDATION REDUCTION POTENTIAL (MILLIVOLTS) | 13
477661 |  | NORMANDY RESERVOIR | 1994-10-05 | 1047 | 0 | SPECIFIC CONDUCTANCE,FIELD (UMHOS/CM @ 25C) | 95
477661 |  | NORMANDY RESERVOIR | 1994-10-05 | 1047 | 0 | OXYGEN, DISSOLVED MG/L | 0.1
477661 |  | NORMANDY RESERVOIR | 1994-10-05 | 1047 | 0 | OXYGEN, DISSOLVED, PERCENT OF SATURATION % | 1.0526
477661 |  | NORMANDY RESERVOIR | 1994-10-05 | 1047 | 0 | PH (STANDARD UNITS) | 6.5
477661 |  | NORMANDY RESERVOIR | 1994-10-05 | 1047 | 0 | TURBIDITY,FIELD NEPHELOMETRIC TURBIDITY UNITS,NTU | 12
477661 |  | NORMANDY RESERVOIR | 1994-10-05 | 1048 | 0 | TEMPERATURE, WATER (DEGREES CENTIGRADE) | 17.8
477661 |  | NORMANDY RESERVOIR | 1994-10-05 | 1048 | 0 | OXIDATION REDUCTION POTENTIAL (MILLIVOLTS) | 11
477661 |  | NORMANDY RESERVOIR | 1994-10-05 | 1048 | 0 | SPECIFIC CONDUCTANCE,FIELD (UMHOS/CM @ 25C) | 97
477661 |  | NORMANDY RESERVOIR | 1994-10-05 | 1048 | 0 | OXYGEN, DISSOLVED MG/L | 0.1
477661 |  | NORMANDY RESERVOIR | 1994-10-05 | 1048 | 0 | OXYGEN, DISSOLVED, PERCENT OF SATURATION % | 1.0526
477661 |  | NORMANDY RESERVOIR | 1994-10-05 | 1048 | 0 | PH (STANDARD UNITS) | 6.5
477661 |  | NORMANDY RESERVOIR | 1994-10-05 | 1048 | 0 | TURBIDITY,FIELD NEPHELOMETRIC TURBIDITY UNITS,NTU | 12.8
477661 |  | NORMANDY RESERVOIR | 1994-10-05 | 1049 | 0 | TEMPERATURE, WATER (DEGREES CENTIGRADE) | 17.6
477661 |  | NORMANDY RESERVOIR | 1994-10-05 | 1049 | 0 | OXIDATION REDUCTION POTENTIAL (MILLIVOLTS) | 8
477661 |  | NORMANDY RESERVOIR | 1994-10-05 | 1049 | 0 | SPECIFIC CONDUCTANCE,FIELD (UMHOS/CM @ 25C) | 96
477661 |  | NORMANDY RESERVOIR | 1994-10-05 | 1049 | 0 | OXYGEN, DISSOLVED MG/L | 0.15
477661 |  | NORMANDY RESERVOIR | 1994-10-05 | 1049 | 0 | OXYGEN, DISSOLVED, PERCENT OF SATURATION % | 1.579
477661 |  | NORMANDY RESERVOIR | 1994-10-05 | 1049 | 0 | PH (STANDARD UNITS) | 6.5
477661 |  | NORMANDY RESERVOIR | 1994-10-05 | 1049 | 0 | TURBIDITY,FIELD NEPHELOMETRIC TURBIDITY UNITS,NTU | 12.8
477661 |  | NORMANDY RESERVOIR | 1994-10-05 | 1050 | 0 | TEMPERATURE, WATER (DEGREES CENTIGRADE) | 17.45
477661 |  | NORMANDY RESERVOIR | 1994-10-05 | 1050 | 0 | OXIDATION REDUCTION POTENTIAL (MILLIVOLTS) | 5
477661 |  | NORMANDY RESERVOIR | 1994-10-05 | 1050 | 0 | SPECIFIC CONDUCTANCE,FIELD (UMHOS/CM @ 25C) | 97
477661 |  | NORMANDY RESERVOIR | 1994-10-05 | 1050 | 0 | OXYGEN, DISSOLVED MG/L | 0.2
477661 |  | NORMANDY RESERVOIR | 1994-10-05 | 1050 | 0 | OXYGEN, DISSOLVED, PERCENT OF SATURATION % | 2.0619
477661 |  | NORMANDY RESERVOIR | 1994-10-05 | 1050 | 0 | PH (STANDARD UNITS) | 6.5
477661 |  | NORMANDY RESERVOIR | 1994-10-05 | 1050 | 0 | TURBIDITY,FIELD NEPHELOMETRIC TURBIDITY UNITS,NTU | 12.4
477661 |  | NORMANDY RESERVOIR | 1994-10-05 | 1051 | 0 | TEMPERATURE, WATER (DEGREES CENTIGRADE) | 17.3
477661 |  | NORMANDY RESERVOIR | 1994-10-05 | 1051 | 0 | OXIDATION REDUCTION POTENTIAL (MILLIVOLTS) | 1
477661 |  | NORMANDY RESERVOIR | 1994-10-05 | 1051 | 0 | SPECIFIC CONDUCTANCE,FIELD (UMHOS/CM @ 25C) | 98
477661 |  | NORMANDY RESERVOIR | 1994-10-05 | 1051 | 0 | OXYGEN, DISSOLVED MG/L | 0.2
477661 |  | NORMANDY RESERVOIR | 1994-10-05 | 1051 | 0 | OXYGEN, DISSOLVED, PERCENT OF SATURATION % | 2.0619
477661 |  | NORMANDY RESERVOIR | 1994-10-05 | 1051 | 0 | PH (STANDARD UNITS) | 6.5
477661 |  | NORMANDY RESERVOIR | 1994-10-05 | 1051 | 0 | TURBIDITY,FIELD NEPHELOMETRIC TURBIDITY UNITS,NTU | 11.8
477661 |  | NORMANDY RESERVOIR | 1994-10-05 | 1052 | 0 | TEMPERATURE, WATER (DEGREES CENTIGRADE) | 17.2
477661 |  | NORMANDY RESERVOIR | 1994-10-05 | 1052 | 0 | OXIDATION REDUCTION POTENTIAL (MILLIVOLTS) | -3
477661 |  | NORMANDY RESERVOIR | 1994-10-05 | 1052 | 0 | SPECIFIC CONDUCTANCE,FIELD (UMHOS/CM @ 25C) | 98
477661 |  | NORMANDY RESERVOIR | 1994-10-05 | 1052 | 0 | OXYGEN, DISSOLVED MG/L | 0.2
477661 |  | NORMANDY RESERVOIR | 1994-10-05 | 1052 | 0 | OXYGEN, DISSOLVED, PERCENT OF SATURATION % | 2.0619
477661 |  | NORMANDY RESERVOIR | 1994-10-05 | 1052 | 0 | PH (STANDARD UNITS) | 6.5
477661 |  | NORMANDY RESERVOIR | 1994-10-05 | 1052 | 0 | TURBIDITY,FIELD NEPHELOMETRIC TURBIDITY UNITS,NTU | 10.8
477661 |  | NORMANDY RESERVOIR | 1994-10-05 | 1053 | 0 | TEMPERATURE, WATER (DEGREES CENTIGRADE) | 17.1
477661 |  | NORMANDY RESERVOIR | 1994-10-05 | 1053 | 0 | OXIDATION REDUCTION POTENTIAL (MILLIVOLTS) | -10
477661 |  | NORMANDY RESERVOIR | 1994-10-05 | 1053 | 0 | SPECIFIC CONDUCTANCE,FIELD (UMHOS/CM @ 25C) | 99
477661 |  | NORMANDY RESERVOIR | 1994-10-05 | 1053 | 0 | OXYGEN, DISSOLVED MG/L | 0.2
477661 |  | NORMANDY RESERVOIR | 1994-10-05 | 1053 | 0 | OXYGEN, DISSOLVED, PERCENT OF SATURATION % | 2.0619
477661 |  | NORMANDY RESERVOIR | 1994-10-05 | 1053 | 0 | PH (STANDARD UNITS) | 6.6
477661 |  | NORMANDY RESERVOIR | 1994-10-05 | 1053 | 0 | TURBIDITY,FIELD NEPHELOMETRIC TURBIDITY UNITS,NTU | 9.7
477661 |  | NORMANDY RESERVOIR | 1994-10-05 | 1054 | 0 | TEMPERATURE, WATER (DEGREES CENTIGRADE) | 17
477661 |  | NORMANDY RESERVOIR | 1994-10-05 | 1054 | 0 | OXIDATION REDUCTION POTENTIAL (MILLIVOLTS) | -33
477661 |  | NORMANDY RESERVOIR | 1994-10-05 | 1054 | 0 | SPECIFIC CONDUCTANCE,FIELD (UMHOS/CM @ 25C) | 99
477661 |  | NORMANDY RESERVOIR | 1994-10-05 | 1054 | 0 | OXYGEN, DISSOLVED MG/L | 0.25
477661 |  | NORMANDY RESERVOIR | 1994-10-05 | 1054 | 0 | OXYGEN, DISSOLVED, PERCENT OF SATURATION % | 2.5773
477661 |  | NORMANDY RESERVOIR | 1994-10-05 | 1054 | 0 | PH (STANDARD UNITS) | 6.6
477661 |  | NORMANDY RESERVOIR | 1994-10-05 | 1054 | 0 | TURBIDITY,FIELD NEPHELOMETRIC TURBIDITY UNITS,NTU | 6
477661 |  | NORMANDY RESERVOIR | 1994-10-05 | 1055 | 0 | TEMPERATURE, WATER (DEGREES CENTIGRADE) | 17
477661 |  | NORMANDY RESERVOIR | 1994-10-05 | 1055 | 0 | OXIDATION REDUCTION POTENTIAL (MILLIVOLTS) | -41
477661 |  | NORMANDY RESERVOIR | 1994-10-05 | 1055 | 0 | SPECIFIC CONDUCTANCE,FIELD (UMHOS/CM @ 25C) | 97
477661 |  | NORMANDY RESERVOIR | 1994-10-05 | 1055 | 0 | OXYGEN, DISSOLVED MG/L | 0.3
477661 |  | NORMANDY RESERVOIR | 1994-10-05 | 1055 | 0 | OXYGEN, DISSOLVED, PERCENT OF SATURATION % | 3.0928
477661 |  | NORMANDY RESERVOIR | 1994-10-05 | 1055 | 0 | PH (STANDARD UNITS) | 6.6
477661 |  | NORMANDY RESERVOIR | 1994-10-05 | 1055 | 0 | TURBIDITY,FIELD NEPHELOMETRIC TURBIDITY UNITS,NTU | 7.4
477661 |  | NORMANDY RESERVOIR | 1994-10-05 | 1056 | 0 | TEMPERATURE, WATER (DEGREES CENTIGRADE) | 16.6
477661 |  | NORMANDY RESERVOIR | 1994-10-05 | 1056 | 0 | OXIDATION REDUCTION POTENTIAL (MILLIVOLTS) | -35
477661 |  | NORMANDY RESERVOIR | 1994-10-05 | 1056 | 0 | SPECIFIC CONDUCTANCE,FIELD (UMHOS/CM @ 25C) | 107
477661 |  | NORMANDY RESERVOIR | 1994-10-05 | 1056 | 0 | OXYGEN, DISSOLVED MG/L | 0.3
477661 |  | NORMANDY RESERVOIR | 1994-10-05 | 1056 | 0 | OXYGEN, DISSOLVED, PERCENT OF SATURATION % | 3.0928
477661 |  | NORMANDY RESERVOIR | 1994-10-05 | 1056 | 0 | PH (STANDARD UNITS) | 6.7
477661 |  | NORMANDY RESERVOIR | 1994-10-05 | 1056 | 0 | TURBIDITY,FIELD NEPHELOMETRIC TURBIDITY UNITS,NTU | 15
477661 |  | NORMANDY RESERVOIR | 1994-10-20 | 720 | 0 | TEMPERATURE, WATER (DEGREES CENTIGRADE) | 19.6
477661 |  | NORMANDY RESERVOIR | 1994-10-20 | 720 | 0 | ELEVATION, RESERVOIR SURFACE WATER IN FEET | 872.67
477661 |  | NORMANDY RESERVOIR | 1994-10-20 | 720 | 0 | TRANSPARENCY, SECCHI DISC (METERS) | 2.5
477661 |  | NORMANDY RESERVOIR | 1994-10-20 | 720 | 0 | OXIDATION REDUCTION POTENTIAL (MILLIVOLTS) | 249
477661 |  | NORMANDY RESERVOIR | 1994-10-20 | 720 | 0 | SPECIFIC CONDUCTANCE,FIELD (UMHOS/CM @ 25C) | 98
477661 |  | NORMANDY RESERVOIR | 1994-10-20 | 720 | 0 | OXYGEN, DISSOLVED MG/L | 6
477661 |  | NORMANDY RESERVOIR | 1994-10-20 | 720 | 0 | OXYGEN, DISSOLVED, PERCENT OF SATURATION % | 65.2174
477661 |  | NORMANDY RESERVOIR | 1994-10-20 | 720 | 0 | PH (STANDARD UNITS) | 7.3
477661 |  | NORMANDY RESERVOIR | 1994-10-20 | 720 | 0 | TURBIDITY,FIELD NEPHELOMETRIC TURBIDITY UNITS,NTU | 2.8
477661 |  | NORMANDY RESERVOIR | 1994-10-20 | 721 | 0 | TEMPERATURE, WATER (DEGREES CENTIGRADE) | 19.6
477661 |  | NORMANDY RESERVOIR | 1994-10-20 | 721 | 0 | OXIDATION REDUCTION POTENTIAL (MILLIVOLTS) | 239
477661 |  | NORMANDY RESERVOIR | 1994-10-20 | 721 | 0 | SPECIFIC CONDUCTANCE,FIELD (UMHOS/CM @ 25C) | 98
477661 |  | NORMANDY RESERVOIR | 1994-10-20 | 721 | 0 | OXYGEN, DISSOLVED MG/L | 6
477661 |  | NORMANDY RESERVOIR | 1994-10-20 | 721 | 0 | OXYGEN, DISSOLVED, PERCENT OF SATURATION % | 65.2174
477661 |  | NORMANDY RESERVOIR | 1994-10-20 | 721 | 0 | PH (STANDARD UNITS) | 7.4
477661 |  | NORMANDY RESERVOIR | 1994-10-20 | 721 | 0 | TURBIDITY,FIELD NEPHELOMETRIC TURBIDITY UNITS,NTU | 2.7
477661 |  | NORMANDY RESERVOIR | 1994-10-20 | 722 | 0 | TEMPERATURE, WATER (DEGREES CENTIGRADE) | 19.6
477661 |  | NORMANDY RESERVOIR | 1994-10-20 | 722 | 0 | OXIDATION REDUCTION POTENTIAL (MILLIVOLTS) | 239
477661 |  | NORMANDY RESERVOIR | 1994-10-20 | 722 | 0 | SPECIFIC CONDUCTANCE,FIELD (UMHOS/CM @ 25C) | 98
477661 |  | NORMANDY RESERVOIR | 1994-10-20 | 722 | 0 | OXYGEN, DISSOLVED MG/L | 6
477661 |  | NORMANDY RESERVOIR | 1994-10-20 | 722 | 0 | OXYGEN, DISSOLVED, PERCENT OF SATURATION % | 65.2174
477661 |  | NORMANDY RESERVOIR | 1994-10-20 | 722 | 0 | PH (STANDARD UNITS) | 7.4
477661 |  | NORMANDY RESERVOIR | 1994-10-20 | 722 | 0 | TURBIDITY,FIELD NEPHELOMETRIC TURBIDITY UNITS,NTU | 2.6
477661 |  | NORMANDY RESERVOIR | 1994-10-20 | 723 | 0 | TEMPERATURE, WATER (DEGREES CENTIGRADE) | 19.6
477661 |  | NORMANDY RESERVOIR | 1994-10-20 | 723 | 0 | OXIDATION REDUCTION POTENTIAL (MILLIVOLTS) | 235
477661 |  | NORMANDY RESERVOIR | 1994-10-20 | 723 | 0 | SPECIFIC CONDUCTANCE,FIELD (UMHOS/CM @ 25C) | 98
477661 |  | NORMANDY RESERVOIR | 1994-10-20 | 723 | 0 | OXYGEN, DISSOLVED MG/L | 5.7
477661 |  | NORMANDY RESERVOIR | 1994-10-20 | 723 | 0 | OXYGEN, DISSOLVED, PERCENT OF SATURATION % | 61.9565
477661 |  | NORMANDY RESERVOIR | 1994-10-20 | 723 | 0 | PH (STANDARD UNITS) | 7.3
477661 |  | NORMANDY RESERVOIR | 1994-10-20 | 723 | 0 | TURBIDITY,FIELD NEPHELOMETRIC TURBIDITY UNITS,NTU | 2.7
477661 |  | NORMANDY RESERVOIR | 1994-10-20 | 724 | 0 | TEMPERATURE, WATER (DEGREES CENTIGRADE) | 19.5
477661 |  | NORMANDY RESERVOIR | 1994-10-20 | 724 | 0 | OXIDATION REDUCTION POTENTIAL (MILLIVOLTS) | 229
477661 |  | NORMANDY RESERVOIR | 1994-10-20 | 724 | 0 | SPECIFIC CONDUCTANCE,FIELD (UMHOS/CM @ 25C) | 98
477661 |  | NORMANDY RESERVOIR | 1994-10-20 | 724 | 0 | OXYGEN, DISSOLVED MG/L | 5.4
477661 |  | NORMANDY RESERVOIR | 1994-10-20 | 724 | 0 | OXYGEN, DISSOLVED, PERCENT OF SATURATION % | 57.4468
477661 |  | NORMANDY RESERVOIR | 1994-10-20 | 724 | 0 | PH (STANDARD UNITS) | 7.3
477661 |  | NORMANDY RESERVOIR | 1994-10-20 | 724 | 0 | TURBIDITY,FIELD NEPHELOMETRIC TURBIDITY UNITS,NTU | 2.7
477661 |  | NORMANDY RESERVOIR | 1994-10-20 | 725 | 0 | TEMPERATURE, WATER (DEGREES CENTIGRADE) | 19.5
477661 |  | NORMANDY RESERVOIR | 1994-10-20 | 725 | 0 | OXIDATION REDUCTION POTENTIAL (MILLIVOLTS) | 224
477661 |  | NORMANDY RESERVOIR | 1994-10-20 | 725 | 0 | SPECIFIC CONDUCTANCE,FIELD (UMHOS/CM @ 25C) | 98
477661 |  | NORMANDY RESERVOIR | 1994-10-20 | 725 | 0 | OXYGEN, DISSOLVED MG/L | 5.25
477661 |  | NORMANDY RESERVOIR | 1994-10-20 | 725 | 0 | OXYGEN, DISSOLVED, PERCENT OF SATURATION % | 55.8511
477661 |  | NORMANDY RESERVOIR | 1994-10-20 | 725 | 0 | PH (STANDARD UNITS) | 7.3
477661 |  | NORMANDY RESERVOIR | 1994-10-20 | 725 | 0 | TURBIDITY,FIELD NEPHELOMETRIC TURBIDITY UNITS,NTU | 2.8
477661 |  | NORMANDY RESERVOIR | 1994-10-20 | 726 | 0 | TEMPERATURE, WATER (DEGREES CENTIGRADE) | 19.5
477661 |  | NORMANDY RESERVOIR | 1994-10-20 | 726 | 0 | OXIDATION REDUCTION POTENTIAL (MILLIVOLTS) | 216
477661 |  | NORMANDY RESERVOIR | 1994-10-20 | 726 | 0 | SPECIFIC CONDUCTANCE,FIELD (UMHOS/CM @ 25C) | 98
477661 |  | NORMANDY RESERVOIR | 1994-10-20 | 726 | 0 | OXYGEN, DISSOLVED MG/L | 4.95
477661 |  | NORMANDY RESERVOIR | 1994-10-20 | 726 | 0 | OXYGEN, DISSOLVED, PERCENT OF SATURATION % | 52.6595
477661 |  | NORMANDY RESERVOIR | 1994-10-20 | 726 | 0 | PH (STANDARD UNITS) | 7.2
477661 |  | NORMANDY RESERVOIR | 1994-10-20 | 726 | 0 | TURBIDITY,FIELD NEPHELOMETRIC TURBIDITY UNITS,NTU | 3.2
477661 |  | NORMANDY RESERVOIR | 1994-10-20 | 727 | 0 | TEMPERATURE, WATER (DEGREES CENTIGRADE) | 19.45
477661 |  | NORMANDY RESERVOIR | 1994-10-20 | 727 | 0 | OXIDATION REDUCTION POTENTIAL (MILLIVOLTS) | 211
477661 |  | NORMANDY RESERVOIR | 1994-10-20 | 727 | 0 | SPECIFIC CONDUCTANCE,FIELD (UMHOS/CM @ 25C) | 98
477661 |  | NORMANDY RESERVOIR | 1994-10-20 | 727 | 0 | OXYGEN, DISSOLVED MG/L | 4.9
477661 |  | NORMANDY RESERVOIR | 1994-10-20 | 727 | 0 | OXYGEN, DISSOLVED, PERCENT OF SATURATION % | 52.1276
477661 |  | NORMANDY RESERVOIR | 1994-10-20 | 727 | 0 | PH (STANDARD UNITS) | 7.2
477661 |  | NORMANDY RESERVOIR | 1994-10-20 | 727 | 0 | TURBIDITY,FIELD NEPHELOMETRIC TURBIDITY UNITS,NTU | 3.1
477661 |  | NORMANDY RESERVOIR | 1994-10-20 | 728 | 0 | TEMPERATURE, WATER (DEGREES CENTIGRADE) | 19.4
477661 |  | NORMANDY RESERVOIR | 1994-10-20 | 728 | 0 | OXIDATION REDUCTION POTENTIAL (MILLIVOLTS) | 200
477661 |  | NORMANDY RESERVOIR | 1994-10-20 | 728 | 0 | SPECIFIC CONDUCTANCE,FIELD (UMHOS/CM @ 25C) | 98
477661 |  | NORMANDY RESERVOIR | 1994-10-20 | 728 | 0 | OXYGEN, DISSOLVED MG/L | 4.95
477661 |  | NORMANDY RESERVOIR | 1994-10-20 | 728 | 0 | OXYGEN, DISSOLVED, PERCENT OF SATURATION % | 52.6595
477661 |  | NORMANDY RESERVOIR | 1994-10-20 | 728 | 0 | PH (STANDARD UNITS) | 7.2
477661 |  | NORMANDY RESERVOIR | 1994-10-20 | 728 | 0 | TURBIDITY,FIELD NEPHELOMETRIC TURBIDITY UNITS,NTU | 2.7
477661 |  | NORMANDY RESERVOIR | 1994-10-20 | 729 | 0 | TEMPERATURE, WATER (DEGREES CENTIGRADE) | 19.4
477661 |  | NORMANDY RESERVOIR | 1994-10-20 | 729 | 0 | OXIDATION REDUCTION POTENTIAL (MILLIVOLTS) | 190
477661 |  | NORMANDY RESERVOIR | 1994-10-20 | 729 | 0 | SPECIFIC CONDUCTANCE,FIELD (UMHOS/CM @ 25C) | 98
477661 |  | NORMANDY RESERVOIR | 1994-10-20 | 729 | 0 | OXYGEN, DISSOLVED MG/L | 4.5
477661 |  | NORMANDY RESERVOIR | 1994-10-20 | 729 | 0 | OXYGEN, DISSOLVED, PERCENT OF SATURATION % | 47.8723
477661 |  | NORMANDY RESERVOIR | 1994-10-20 | 729 | 0 | PH (STANDARD UNITS) | 7.2
477661 |  | NORMANDY RESERVOIR | 1994-10-20 | 729 | 0 | TURBIDITY,FIELD NEPHELOMETRIC TURBIDITY UNITS,NTU | 2.6
477661 |  | NORMANDY RESERVOIR | 1994-10-20 | 730 | 0 | TEMPERATURE, WATER (DEGREES CENTIGRADE) | 19.3
477661 |  | NORMANDY RESERVOIR | 1994-10-20 | 730 | 0 | OXIDATION REDUCTION POTENTIAL (MILLIVOLTS) | 159
477661 |  | NORMANDY RESERVOIR | 1994-10-20 | 730 | 0 | SPECIFIC CONDUCTANCE,FIELD (UMHOS/CM @ 25C) | 98
477661 |  | NORMANDY RESERVOIR | 1994-10-20 | 730 | 0 | OXYGEN, DISSOLVED MG/L | 4.3
477661 |  | NORMANDY RESERVOIR | 1994-10-20 | 730 | 0 | OXYGEN, DISSOLVED, PERCENT OF SATURATION % | 45.7446
477661 |  | NORMANDY RESERVOIR | 1994-10-20 | 730 | 0 | PH (STANDARD UNITS) | 7.1
477661 |  | NORMANDY RESERVOIR | 1994-10-20 | 730 | 0 | TURBIDITY,FIELD NEPHELOMETRIC TURBIDITY UNITS,NTU | 3.7
477661 |  | NORMANDY RESERVOIR | 1994-10-20 | 731 | 0 | TEMPERATURE, WATER (DEGREES CENTIGRADE) | 19.1
477661 |  | NORMANDY RESERVOIR | 1994-10-20 | 731 | 0 | OXIDATION REDUCTION POTENTIAL (MILLIVOLTS) | 123
477661 |  | NORMANDY RESERVOIR | 1994-10-20 | 731 | 0 | SPECIFIC CONDUCTANCE,FIELD (UMHOS/CM @ 25C) | 98
477661 |  | NORMANDY RESERVOIR | 1994-10-20 | 731 | 0 | OXYGEN, DISSOLVED MG/L | 2.2
477661 |  | NORMANDY RESERVOIR | 1994-10-20 | 731 | 0 | OXYGEN, DISSOLVED, PERCENT OF SATURATION % | 23.4043
477661 |  | NORMANDY RESERVOIR | 1994-10-20 | 731 | 0 | PH (STANDARD UNITS) | 7
477661 |  | NORMANDY RESERVOIR | 1994-10-20 | 731 | 0 | TURBIDITY,FIELD NEPHELOMETRIC TURBIDITY UNITS,NTU | 3.9
477661 |  | NORMANDY RESERVOIR | 1994-10-20 | 732 | 0 | TEMPERATURE, WATER (DEGREES CENTIGRADE) | 19
477661 |  | NORMANDY RESERVOIR | 1994-10-20 | 732 | 0 | OXIDATION REDUCTION POTENTIAL (MILLIVOLTS) | 93
477661 |  | NORMANDY RESERVOIR | 1994-10-20 | 732 | 0 | SPECIFIC CONDUCTANCE,FIELD (UMHOS/CM @ 25C) | 98
477661 |  | NORMANDY RESERVOIR | 1994-10-20 | 732 | 0 | OXYGEN, DISSOLVED MG/L | 1.5
477661 |  | NORMANDY RESERVOIR | 1994-10-20 | 732 | 0 | OXYGEN, DISSOLVED, PERCENT OF SATURATION % | 15.9574
477661 |  | NORMANDY RESERVOIR | 1994-10-20 | 732 | 0 | PH (STANDARD UNITS) | 7
477661 |  | NORMANDY RESERVOIR | 1994-10-20 | 732 | 0 | TURBIDITY,FIELD NEPHELOMETRIC TURBIDITY UNITS,NTU | 4.1
477661 |  | NORMANDY RESERVOIR | 1994-10-20 | 733 | 0 | TEMPERATURE, WATER (DEGREES CENTIGRADE) | 18.7
477661 |  | NORMANDY RESERVOIR | 1994-10-20 | 733 | 0 | OXIDATION REDUCTION POTENTIAL (MILLIVOLTS) | 56
477661 |  | NORMANDY RESERVOIR | 1994-10-20 | 733 | 0 | SPECIFIC CONDUCTANCE,FIELD (UMHOS/CM @ 25C) | 99
477661 |  | NORMANDY RESERVOIR | 1994-10-20 | 733 | 0 | OXYGEN, DISSOLVED MG/L | 0.6
477661 |  | NORMANDY RESERVOIR | 1994-10-20 | 733 | 0 | OXYGEN, DISSOLVED, PERCENT OF SATURATION % | 6.383
477661 |  | NORMANDY RESERVOIR | 1994-10-20 | 733 | 0 | PH (STANDARD UNITS) | 6.9
477661 |  | NORMANDY RESERVOIR | 1994-10-20 | 733 | 0 | TURBIDITY,FIELD NEPHELOMETRIC TURBIDITY UNITS,NTU | 5.5
477661 |  | NORMANDY RESERVOIR | 1994-10-20 | 734 | 0 | TEMPERATURE, WATER (DEGREES CENTIGRADE) | 18.5
477661 |  | NORMANDY RESERVOIR | 1994-10-20 | 734 | 0 | OXIDATION REDUCTION POTENTIAL (MILLIVOLTS) | 30
477661 |  | NORMANDY RESERVOIR | 1994-10-20 | 734 | 0 | SPECIFIC CONDUCTANCE,FIELD (UMHOS/CM @ 25C) | 100
477661 |  | NORMANDY RESERVOIR | 1994-10-20 | 734 | 0 | OXYGEN, DISSOLVED MG/L | 0.3
477661 |  | NORMANDY RESERVOIR | 1994-10-20 | 734 | 0 | OXYGEN, DISSOLVED, PERCENT OF SATURATION % | 3.1579
477661 |  | NORMANDY RESERVOIR | 1994-10-20 | 734 | 0 | PH (STANDARD UNITS) | 6.9
477661 |  | NORMANDY RESERVOIR | 1994-10-20 | 734 | 0 | TURBIDITY,FIELD NEPHELOMETRIC TURBIDITY UNITS,NTU | 4.2
477661 |  | NORMANDY RESERVOIR | 1994-10-20 | 735 | 0 | TEMPERATURE, WATER (DEGREES CENTIGRADE) | 18.4
477661 |  | NORMANDY RESERVOIR | 1994-10-20 | 735 | 0 | OXIDATION REDUCTION POTENTIAL (MILLIVOLTS) | 30
477661 |  | NORMANDY RESERVOIR | 1994-10-20 | 735 | 0 | SPECIFIC CONDUCTANCE,FIELD (UMHOS/CM @ 25C) | 100
477661 |  | NORMANDY RESERVOIR | 1994-10-20 | 735 | 0 | OXYGEN, DISSOLVED MG/L | 0.3
477661 |  | NORMANDY RESERVOIR | 1994-10-20 | 735 | 0 | OXYGEN, DISSOLVED, PERCENT OF SATURATION % | 3.1579
477661 |  | NORMANDY RESERVOIR | 1994-10-20 | 735 | 0 | PH (STANDARD UNITS) | 6.9
477661 |  | NORMANDY RESERVOIR | 1994-10-20 | 735 | 0 | TURBIDITY,FIELD NEPHELOMETRIC TURBIDITY UNITS,NTU | 4.2
477661 |  | NORMANDY RESERVOIR | 1994-10-20 | 736 | 0 | TEMPERATURE, WATER (DEGREES CENTIGRADE) | 18.3
477661 |  | NORMANDY RESERVOIR | 1994-10-20 | 736 | 0 | OXIDATION REDUCTION POTENTIAL (MILLIVOLTS) | 28
477661 |  | NORMANDY RESERVOIR | 1994-10-20 | 736 | 0 | SPECIFIC CONDUCTANCE,FIELD (UMHOS/CM @ 25C) | 101
477661 |  | NORMANDY RESERVOIR | 1994-10-20 | 736 | 0 | OXYGEN, DISSOLVED MG/L | 0.3
477661 |  | NORMANDY RESERVOIR | 1994-10-20 | 736 | 0 | OXYGEN, DISSOLVED, PERCENT OF SATURATION % | 3.1579
477661 |  | NORMANDY RESERVOIR | 1994-10-20 | 736 | 0 | PH (STANDARD UNITS) | 6.8
477661 |  | NORMANDY RESERVOIR | 1994-10-20 | 736 | 0 | TURBIDITY,FIELD NEPHELOMETRIC TURBIDITY UNITS,NTU | 5.9
477661 |  | NORMANDY RESERVOIR | 1994-10-20 | 737 | 0 | TEMPERATURE, WATER (DEGREES CENTIGRADE) | 18.3
477661 |  | NORMANDY RESERVOIR | 1994-10-20 | 737 | 0 | OXIDATION REDUCTION POTENTIAL (MILLIVOLTS) | 24
477661 |  | NORMANDY RESERVOIR | 1994-10-20 | 737 | 0 | SPECIFIC CONDUCTANCE,FIELD (UMHOS/CM @ 25C) | 101
477661 |  | NORMANDY RESERVOIR | 1994-10-20 | 737 | 0 | OXYGEN, DISSOLVED MG/L | 0.3
477661 |  | NORMANDY RESERVOIR | 1994-10-20 | 737 | 0 | OXYGEN, DISSOLVED, PERCENT OF SATURATION % | 3.1579
477661 |  | NORMANDY RESERVOIR | 1994-10-20 | 737 | 0 | PH (STANDARD UNITS) | 6.8
477661 |  | NORMANDY RESERVOIR | 1994-10-20 | 737 | 0 | TURBIDITY,FIELD NEPHELOMETRIC TURBIDITY UNITS,NTU | 6.2
477661 |  | NORMANDY RESERVOIR | 1994-10-20 | 738 | 0 | TEMPERATURE, WATER (DEGREES CENTIGRADE) | 18.2
477661 |  | NORMANDY RESERVOIR | 1994-10-20 | 738 | 0 | OXIDATION REDUCTION POTENTIAL (MILLIVOLTS) | 19
477661 |  | NORMANDY RESERVOIR | 1994-10-20 | 738 | 0 | SPECIFIC CONDUCTANCE,FIELD (UMHOS/CM @ 25C) | 101
477661 |  | NORMANDY RESERVOIR | 1994-10-20 | 738 | 0 | OXYGEN, DISSOLVED MG/L | 0.3
477661 |  | NORMANDY RESERVOIR | 1994-10-20 | 738 | 0 | OXYGEN, DISSOLVED, PERCENT OF SATURATION % | 3.1579
477661 |  | NORMANDY RESERVOIR | 1994-10-20 | 738 | 0 | PH (STANDARD UNITS) | 6.9
477661 |  | NORMANDY RESERVOIR | 1994-10-20 | 738 | 0 | TURBIDITY,FIELD NEPHELOMETRIC TURBIDITY UNITS,NTU | 4.9
477661 |  | NORMANDY RESERVOIR | 1994-10-20 | 739 | 0 | TEMPERATURE, WATER (DEGREES CENTIGRADE) | 18.1
477661 |  | NORMANDY RESERVOIR | 1994-10-20 | 739 | 0 | OXIDATION REDUCTION POTENTIAL (MILLIVOLTS) | 14
477661 |  | NORMANDY RESERVOIR | 1994-10-20 | 739 | 0 | SPECIFIC CONDUCTANCE,FIELD (UMHOS/CM @ 25C) | 101
477661 |  | NORMANDY RESERVOIR | 1994-10-20 | 739 | 0 | OXYGEN, DISSOLVED MG/L | 0.3
477661 |  | NORMANDY RESERVOIR | 1994-10-20 | 739 | 0 | OXYGEN, DISSOLVED, PERCENT OF SATURATION % | 3.1579
477661 |  | NORMANDY RESERVOIR | 1994-10-20 | 739 | 0 | PH (STANDARD UNITS) | 6.9
477661 |  | NORMANDY RESERVOIR | 1994-10-20 | 739 | 0 | TURBIDITY,FIELD NEPHELOMETRIC TURBIDITY UNITS,NTU | 7.3
477661 |  | NORMANDY RESERVOIR | 1994-10-20 | 740 | 0 | TEMPERATURE, WATER (DEGREES CENTIGRADE) | 18.1
477661 |  | NORMANDY RESERVOIR | 1994-10-20 | 740 | 0 | OXIDATION REDUCTION POTENTIAL (MILLIVOLTS) | 10
477661 |  | NORMANDY RESERVOIR | 1994-10-20 | 740 | 0 | SPECIFIC CONDUCTANCE,FIELD (UMHOS/CM @ 25C) | 102
477661 |  | NORMANDY RESERVOIR | 1994-10-20 | 740 | 0 | OXYGEN, DISSOLVED MG/L | 0.4
477661 |  | NORMANDY RESERVOIR | 1994-10-20 | 740 | 0 | OXYGEN, DISSOLVED, PERCENT OF SATURATION % | 4.2105
477661 |  | NORMANDY RESERVOIR | 1994-10-20 | 740 | 0 | PH (STANDARD UNITS) | 6.9
477661 |  | NORMANDY RESERVOIR | 1994-10-20 | 740 | 0 | TURBIDITY,FIELD NEPHELOMETRIC TURBIDITY UNITS,NTU | 6
477661 |  | NORMANDY RESERVOIR | 1994-10-20 | 741 | 0 | TEMPERATURE, WATER (DEGREES CENTIGRADE) | 18
477661 |  | NORMANDY RESERVOIR | 1994-10-20 | 741 | 0 | OXIDATION REDUCTION POTENTIAL (MILLIVOLTS) | -2
477661 |  | NORMANDY RESERVOIR | 1994-10-20 | 741 | 0 | SPECIFIC CONDUCTANCE,FIELD (UMHOS/CM @ 25C) | 103
477661 |  | NORMANDY RESERVOIR | 1994-10-20 | 741 | 0 | OXYGEN, DISSOLVED MG/L | 0.4
477661 |  | NORMANDY RESERVOIR | 1994-10-20 | 741 | 0 | OXYGEN, DISSOLVED, PERCENT OF SATURATION % | 4.2105
477661 |  | NORMANDY RESERVOIR | 1994-10-20 | 741 | 0 | PH (STANDARD UNITS) | 6.9
477661 |  | NORMANDY RESERVOIR | 1994-10-20 | 741 | 0 | TURBIDITY,FIELD NEPHELOMETRIC TURBIDITY UNITS,NTU | 4.7
477661 |  | NORMANDY RESERVOIR | 1994-10-20 | 742 | 0 | TEMPERATURE, WATER (DEGREES CENTIGRADE) | 17.18
477661 |  | NORMANDY RESERVOIR | 1994-10-20 | 742 | 0 | OXIDATION REDUCTION POTENTIAL (MILLIVOLTS) | -21
477661 |  | NORMANDY RESERVOIR | 1994-10-20 | 742 | 0 | SPECIFIC CONDUCTANCE,FIELD (UMHOS/CM @ 25C) | 114
477661 |  | NORMANDY RESERVOIR | 1994-10-20 | 742 | 0 | OXYGEN, DISSOLVED MG/L | 0.4
477661 |  | NORMANDY RESERVOIR | 1994-10-20 | 742 | 0 | OXYGEN, DISSOLVED, PERCENT OF SATURATION % | 4.1237
477661 |  | NORMANDY RESERVOIR | 1994-10-20 | 742 | 0 | PH (STANDARD UNITS) | 6.9
477661 |  | NORMANDY RESERVOIR | 1994-10-20 | 742 | 0 | TURBIDITY,FIELD NEPHELOMETRIC TURBIDITY UNITS,NTU | 9.2
477661 |  | NORMANDY RESERVOIR | 1994-10-20 | 825 | 0 | TEMPERATURE, WATER (DEGREES CENTIGRADE) | 19.6
477661 |  | NORMANDY RESERVOIR | 1994-10-20 | 825 | 0 | ELEVATION, RESERVOIR SURFACE WATER IN FEET | 872.67
477661 |  | NORMANDY RESERVOIR | 1994-10-20 | 825 | 0 | TRANSPARENCY, SECCHI DISC (METERS) | 2.5
477661 |  | NORMANDY RESERVOIR | 1994-10-20 | 825 | 0 | OXIDATION REDUCTION POTENTIAL (MILLIVOLTS) | 255
477661 |  | NORMANDY RESERVOIR | 1994-10-20 | 825 | 0 | SPECIFIC CONDUCTANCE,FIELD (UMHOS/CM @ 25C) | 98
477661 |  | NORMANDY RESERVOIR | 1994-10-20 | 825 | 0 | OXYGEN, DISSOLVED MG/L | 6.1
477661 |  | NORMANDY RESERVOIR | 1994-10-20 | 825 | 0 | OXYGEN, DISSOLVED, PERCENT OF SATURATION % | 66.3043
477661 |  | NORMANDY RESERVOIR | 1994-10-20 | 825 | 0 | PH (STANDARD UNITS) | 7.3
477661 |  | NORMANDY RESERVOIR | 1994-10-20 | 825 | 0 | TURBIDITY,FIELD NEPHELOMETRIC TURBIDITY UNITS,NTU | 3.1
477661 |  | NORMANDY RESERVOIR | 1994-10-20 | 826 | 0 | TEMPERATURE, WATER (DEGREES CENTIGRADE) | 19.5
477661 |  | NORMANDY RESERVOIR | 1994-10-20 | 826 | 0 | OXIDATION REDUCTION POTENTIAL (MILLIVOLTS) | 248
477661 |  | NORMANDY RESERVOIR | 1994-10-20 | 826 | 0 | SPECIFIC CONDUCTANCE,FIELD (UMHOS/CM @ 25C) | 98
477661 |  | NORMANDY RESERVOIR | 1994-10-20 | 826 | 0 | OXYGEN, DISSOLVED MG/L | 5.6
477661 |  | NORMANDY RESERVOIR | 1994-10-20 | 826 | 0 | OXYGEN, DISSOLVED, PERCENT OF SATURATION % | 59.5744
477661 |  | NORMANDY RESERVOIR | 1994-10-20 | 826 | 0 | PH (STANDARD UNITS) | 7.3
477661 |  | NORMANDY RESERVOIR | 1994-10-20 | 826 | 0 | TURBIDITY,FIELD NEPHELOMETRIC TURBIDITY UNITS,NTU | 2.8
477661 |  | NORMANDY RESERVOIR | 1994-10-20 | 827 | 0 | TEMPERATURE, WATER (DEGREES CENTIGRADE) | 19.5
477661 |  | NORMANDY RESERVOIR | 1994-10-20 | 827 | 0 | OXIDATION REDUCTION POTENTIAL (MILLIVOLTS) | 245
477661 |  | NORMANDY RESERVOIR | 1994-10-20 | 827 | 0 | SPECIFIC CONDUCTANCE,FIELD (UMHOS/CM @ 25C) | 98
477661 |  | NORMANDY RESERVOIR | 1994-10-20 | 827 | 0 | OXYGEN, DISSOLVED MG/L | 5.3
477661 |  | NORMANDY RESERVOIR | 1994-10-20 | 827 | 0 | OXYGEN, DISSOLVED, PERCENT OF SATURATION % | 56.3829
477661 |  | NORMANDY RESERVOIR | 1994-10-20 | 827 | 0 | PH (STANDARD UNITS) | 7.2
477661 |  | NORMANDY RESERVOIR | 1994-10-20 | 827 | 0 | TURBIDITY,FIELD NEPHELOMETRIC TURBIDITY UNITS,NTU | 3.1
477661 |  | NORMANDY RESERVOIR | 1994-10-20 | 828 | 0 | TEMPERATURE, WATER (DEGREES CENTIGRADE) | 19.5
477661 |  | NORMANDY RESERVOIR | 1994-10-20 | 828 | 0 | OXIDATION REDUCTION POTENTIAL (MILLIVOLTS) | 243
477661 |  | NORMANDY RESERVOIR | 1994-10-20 | 828 | 0 | SPECIFIC CONDUCTANCE,FIELD (UMHOS/CM @ 25C) | 98
477661 |  | NORMANDY RESERVOIR | 1994-10-20 | 828 | 0 | OXYGEN, DISSOLVED MG/L | 5.1
477661 |  | NORMANDY RESERVOIR | 1994-10-20 | 828 | 0 | OXYGEN, DISSOLVED, PERCENT OF SATURATION % | 54.2553
477661 |  | NORMANDY RESERVOIR | 1994-10-20 | 828 | 0 | PH (STANDARD UNITS) | 7.2
477661 |  | NORMANDY RESERVOIR | 1994-10-20 | 828 | 0 | TURBIDITY,FIELD NEPHELOMETRIC TURBIDITY UNITS,NTU | 3
477661 |  | NORMANDY RESERVOIR | 1994-10-20 | 829 | 0 | TEMPERATURE, WATER (DEGREES CENTIGRADE) | 19.5
477661 |  | NORMANDY RESERVOIR | 1994-10-20 | 829 | 0 | OXIDATION REDUCTION POTENTIAL (MILLIVOLTS) | 239
477661 |  | NORMANDY RESERVOIR | 1994-10-20 | 829 | 0 | SPECIFIC CONDUCTANCE,FIELD (UMHOS/CM @ 25C) | 98
477661 |  | NORMANDY RESERVOIR | 1994-10-20 | 829 | 0 | OXYGEN, DISSOLVED MG/L | 5.1
477661 |  | NORMANDY RESERVOIR | 1994-10-20 | 829 | 0 | OXYGEN, DISSOLVED, PERCENT OF SATURATION % | 54.2553
477661 |  | NORMANDY RESERVOIR | 1994-10-20 | 829 | 0 | PH (STANDARD UNITS) | 7.2
477661 |  | NORMANDY RESERVOIR | 1994-10-20 | 829 | 0 | TURBIDITY,FIELD NEPHELOMETRIC TURBIDITY UNITS,NTU | 3.4
477661 |  | NORMANDY RESERVOIR | 1994-10-20 | 830 | 0 | TEMPERATURE, WATER (DEGREES CENTIGRADE) | 19.4
477661 |  | NORMANDY RESERVOIR | 1994-10-20 | 830 | 0 | OXIDATION REDUCTION POTENTIAL (MILLIVOLTS) | 235
477661 |  | NORMANDY RESERVOIR | 1994-10-20 | 830 | 0 | SPECIFIC CONDUCTANCE,FIELD (UMHOS/CM @ 25C) | 98
477661 |  | NORMANDY RESERVOIR | 1994-10-20 | 830 | 0 | OXYGEN, DISSOLVED MG/L | 5.1
477661 |  | NORMANDY RESERVOIR | 1994-10-20 | 830 | 0 | OXYGEN, DISSOLVED, PERCENT OF SATURATION % | 54.2553
477661 |  | NORMANDY RESERVOIR | 1994-10-20 | 830 | 0 | PH (STANDARD UNITS) | 7.2
477661 |  | NORMANDY RESERVOIR | 1994-10-20 | 830 | 0 | TURBIDITY,FIELD NEPHELOMETRIC TURBIDITY UNITS,NTU | 3.4
477661 |  | NORMANDY RESERVOIR | 1994-10-20 | 831 | 0 | TEMPERATURE, WATER (DEGREES CENTIGRADE) | 19.4
477661 |  | NORMANDY RESERVOIR | 1994-10-20 | 831 | 0 | OXIDATION REDUCTION POTENTIAL (MILLIVOLTS) | 229
477661 |  | NORMANDY RESERVOIR | 1994-10-20 | 831 | 0 | SPECIFIC CONDUCTANCE,FIELD (UMHOS/CM @ 25C) | 99
477661 |  | NORMANDY RESERVOIR | 1994-10-20 | 831 | 0 | OXYGEN, DISSOLVED MG/L | 5
477661 |  | NORMANDY RESERVOIR | 1994-10-20 | 831 | 0 | OXYGEN, DISSOLVED, PERCENT OF SATURATION % | 53.1915
477661 |  | NORMANDY RESERVOIR | 1994-10-20 | 831 | 0 | PH (STANDARD UNITS) | 7.2
477661 |  | NORMANDY RESERVOIR | 1994-10-20 | 831 | 0 | TURBIDITY,FIELD NEPHELOMETRIC TURBIDITY UNITS,NTU | 3.5
477661 |  | NORMANDY RESERVOIR | 1994-10-20 | 832 | 0 | TEMPERATURE, WATER (DEGREES CENTIGRADE) | 19.4
477661 |  | NORMANDY RESERVOIR | 1994-10-20 | 832 | 0 | OXIDATION REDUCTION POTENTIAL (MILLIVOLTS) | 224
477661 |  | NORMANDY RESERVOIR | 1994-10-20 | 832 | 0 | SPECIFIC CONDUCTANCE,FIELD (UMHOS/CM @ 25C) | 99
477661 |  | NORMANDY RESERVOIR | 1994-10-20 | 832 | 0 | OXYGEN, DISSOLVED MG/L | 5
477661 |  | NORMANDY RESERVOIR | 1994-10-20 | 832 | 0 | OXYGEN, DISSOLVED, PERCENT OF SATURATION % | 53.1915
477661 |  | NORMANDY RESERVOIR | 1994-10-20 | 832 | 0 | PH (STANDARD UNITS) | 7.2
477661 |  | NORMANDY RESERVOIR | 1994-10-20 | 832 | 0 | TURBIDITY,FIELD NEPHELOMETRIC TURBIDITY UNITS,NTU | 3.4
477661 |  | NORMANDY RESERVOIR | 1994-10-20 | 833 | 0 | TEMPERATURE, WATER (DEGREES CENTIGRADE) | 19.4
477661 |  | NORMANDY RESERVOIR | 1994-10-20 | 833 | 0 | OXIDATION REDUCTION POTENTIAL (MILLIVOLTS) | 216
477661 |  | NORMANDY RESERVOIR | 1994-10-20 | 833 | 0 | SPECIFIC CONDUCTANCE,FIELD (UMHOS/CM @ 25C) | 99
477661 |  | NORMANDY RESERVOIR | 1994-10-20 | 833 | 0 | OXYGEN, DISSOLVED MG/L | 5
477661 |  | NORMANDY RESERVOIR | 1994-10-20 | 833 | 0 | OXYGEN, DISSOLVED, PERCENT OF SATURATION % | 53.1915
477661 |  | NORMANDY RESERVOIR | 1994-10-20 | 833 | 0 | PH (STANDARD UNITS) | 7.2
477661 |  | NORMANDY RESERVOIR | 1994-10-20 | 833 | 0 | TURBIDITY,FIELD NEPHELOMETRIC TURBIDITY UNITS,NTU | 3.2
477661 |  | NORMANDY RESERVOIR | 1994-10-20 | 834 | 0 | TEMPERATURE, WATER (DEGREES CENTIGRADE) | 19.3
477661 |  | NORMANDY RESERVOIR | 1994-10-20 | 834 | 0 | OXIDATION REDUCTION POTENTIAL (MILLIVOLTS) | 204
477661 |  | NORMANDY RESERVOIR | 1994-10-20 | 834 | 0 | SPECIFIC CONDUCTANCE,FIELD (UMHOS/CM @ 25C) | 99
477661 |  | NORMANDY RESERVOIR | 1994-10-20 | 834 | 0 | OXYGEN, DISSOLVED MG/L | 4.9
477661 |  | NORMANDY RESERVOIR | 1994-10-20 | 834 | 0 | OXYGEN, DISSOLVED, PERCENT OF SATURATION % | 52.1276
477661 |  | NORMANDY RESERVOIR | 1994-10-20 | 834 | 0 | PH (STANDARD UNITS) | 7.1
477661 |  | NORMANDY RESERVOIR | 1994-10-20 | 834 | 0 | TURBIDITY,FIELD NEPHELOMETRIC TURBIDITY UNITS,NTU | 3.5
477661 |  | NORMANDY RESERVOIR | 1994-10-20 | 835 | 0 | TEMPERATURE, WATER (DEGREES CENTIGRADE) | 19.3
477661 |  | NORMANDY RESERVOIR | 1994-10-20 | 835 | 0 | OXIDATION REDUCTION POTENTIAL (MILLIVOLTS) | 192
477661 |  | NORMANDY RESERVOIR | 1994-10-20 | 835 | 0 | SPECIFIC CONDUCTANCE,FIELD (UMHOS/CM @ 25C) | 99
477661 |  | NORMANDY RESERVOIR | 1994-10-20 | 835 | 0 | OXYGEN, DISSOLVED MG/L | 4.8
477661 |  | NORMANDY RESERVOIR | 1994-10-20 | 835 | 0 | OXYGEN, DISSOLVED, PERCENT OF SATURATION % | 51.0638
477661 |  | NORMANDY RESERVOIR | 1994-10-20 | 835 | 0 | PH (STANDARD UNITS) | 7.1
477661 |  | NORMANDY RESERVOIR | 1994-10-20 | 835 | 0 | TURBIDITY,FIELD NEPHELOMETRIC TURBIDITY UNITS,NTU | 3.1
477661 |  | NORMANDY RESERVOIR | 1994-10-20 | 836 | 0 | TEMPERATURE, WATER (DEGREES CENTIGRADE) | 19.1
477661 |  | NORMANDY RESERVOIR | 1994-10-20 | 836 | 0 | OXIDATION REDUCTION POTENTIAL (MILLIVOLTS) | 167
477661 |  | NORMANDY RESERVOIR | 1994-10-20 | 836 | 0 | SPECIFIC CONDUCTANCE,FIELD (UMHOS/CM @ 25C) | 99
477661 |  | NORMANDY RESERVOIR | 1994-10-20 | 836 | 0 | OXYGEN, DISSOLVED MG/L | 3.8
477661 |  | NORMANDY RESERVOIR | 1994-10-20 | 836 | 0 | OXYGEN, DISSOLVED, PERCENT OF SATURATION % | 40.4255
477661 |  | NORMANDY RESERVOIR | 1994-10-20 | 836 | 0 | PH (STANDARD UNITS) | 7
477661 |  | NORMANDY RESERVOIR | 1994-10-20 | 836 | 0 | TURBIDITY,FIELD NEPHELOMETRIC TURBIDITY UNITS,NTU | 4.7
477661 |  | NORMANDY RESERVOIR | 1994-10-20 | 837 | 0 | TEMPERATURE, WATER (DEGREES CENTIGRADE) | 18.8
477661 |  | NORMANDY RESERVOIR | 1994-10-20 | 837 | 0 | OXIDATION REDUCTION POTENTIAL (MILLIVOLTS) | 132
477661 |  | NORMANDY RESERVOIR | 1994-10-20 | 837 | 0 | SPECIFIC CONDUCTANCE,FIELD (UMHOS/CM @ 25C) | 99
477661 |  | NORMANDY RESERVOIR | 1994-10-20 | 837 | 0 | OXYGEN, DISSOLVED MG/L | 1.4
477661 |  | NORMANDY RESERVOIR | 1994-10-20 | 837 | 0 | OXYGEN, DISSOLVED, PERCENT OF SATURATION % | 14.8936
477661 |  | NORMANDY RESERVOIR | 1994-10-20 | 837 | 0 | PH (STANDARD UNITS) | 6.9
477661 |  | NORMANDY RESERVOIR | 1994-10-20 | 837 | 0 | TURBIDITY,FIELD NEPHELOMETRIC TURBIDITY UNITS,NTU | 6.2
477661 |  | NORMANDY RESERVOIR | 1994-10-20 | 838 | 0 | TEMPERATURE, WATER (DEGREES CENTIGRADE) | 18.7
477661 |  | NORMANDY RESERVOIR | 1994-10-20 | 838 | 0 | OXIDATION REDUCTION POTENTIAL (MILLIVOLTS) | 124
477661 |  | NORMANDY RESERVOIR | 1994-10-20 | 838 | 0 | SPECIFIC CONDUCTANCE,FIELD (UMHOS/CM @ 25C) | 100
477661 |  | NORMANDY RESERVOIR | 1994-10-20 | 838 | 0 | OXYGEN, DISSOLVED MG/L | 2.2
477661 |  | NORMANDY RESERVOIR | 1994-10-20 | 838 | 0 | OXYGEN, DISSOLVED, PERCENT OF SATURATION % | 23.4043
477661 |  | NORMANDY RESERVOIR | 1994-10-20 | 838 | 0 | PH (STANDARD UNITS) | 6.9
477661 |  | NORMANDY RESERVOIR | 1994-10-20 | 838 | 0 | TURBIDITY,FIELD NEPHELOMETRIC TURBIDITY UNITS,NTU | 6.9
477661 |  | NORMANDY RESERVOIR | 1994-10-20 | 839 | 0 | TEMPERATURE, WATER (DEGREES CENTIGRADE) | 18.6
477661 |  | NORMANDY RESERVOIR | 1994-10-20 | 839 | 0 | OXIDATION REDUCTION POTENTIAL (MILLIVOLTS) | 78
477661 |  | NORMANDY RESERVOIR | 1994-10-20 | 839 | 0 | SPECIFIC CONDUCTANCE,FIELD (UMHOS/CM @ 25C) | 100
477661 |  | NORMANDY RESERVOIR | 1994-10-20 | 839 | 0 | OXYGEN, DISSOLVED MG/L | 1
477661 |  | NORMANDY RESERVOIR | 1994-10-20 | 839 | 0 | OXYGEN, DISSOLVED, PERCENT OF SATURATION % | 10.6383
477661 |  | NORMANDY RESERVOIR | 1994-10-20 | 839 | 0 | PH (STANDARD UNITS) | 6.9
477661 |  | NORMANDY RESERVOIR | 1994-10-20 | 839 | 0 | TURBIDITY,FIELD NEPHELOMETRIC TURBIDITY UNITS,NTU | 8
477661 |  | NORMANDY RESERVOIR | 1994-10-20 | 840 | 0 | TEMPERATURE, WATER (DEGREES CENTIGRADE) | 18.5
477661 |  | NORMANDY RESERVOIR | 1994-10-20 | 840 | 0 | OXIDATION REDUCTION POTENTIAL (MILLIVOLTS) | 59
477661 |  | NORMANDY RESERVOIR | 1994-10-20 | 840 | 0 | SPECIFIC CONDUCTANCE,FIELD (UMHOS/CM @ 25C) | 100
477661 |  | NORMANDY RESERVOIR | 1994-10-20 | 840 | 0 | OXYGEN, DISSOLVED MG/L | 0.3
477661 |  | NORMANDY RESERVOIR | 1994-10-20 | 840 | 0 | OXYGEN, DISSOLVED, PERCENT OF SATURATION % | 3.1579
477661 |  | NORMANDY RESERVOIR | 1994-10-20 | 840 | 0 | PH (STANDARD UNITS) | 6.8
477661 |  | NORMANDY RESERVOIR | 1994-10-20 | 840 | 0 | TURBIDITY,FIELD NEPHELOMETRIC TURBIDITY UNITS,NTU | 8
477661 |  | NORMANDY RESERVOIR | 1994-10-20 | 841 | 0 | TEMPERATURE, WATER (DEGREES CENTIGRADE) | 18.4
477661 |  | NORMANDY RESERVOIR | 1994-10-20 | 841 | 0 | OXIDATION REDUCTION POTENTIAL (MILLIVOLTS) | 44
477661 |  | NORMANDY RESERVOIR | 1994-10-20 | 841 | 0 | SPECIFIC CONDUCTANCE,FIELD (UMHOS/CM @ 25C) | 100
477661 |  | NORMANDY RESERVOIR | 1994-10-20 | 841 | 0 | OXYGEN, DISSOLVED MG/L | 0.2
477661 |  | NORMANDY RESERVOIR | 1994-10-20 | 841 | 0 | OXYGEN, DISSOLVED, PERCENT OF SATURATION % | 2.1053
477661 |  | NORMANDY RESERVOIR | 1994-10-20 | 841 | 0 | PH (STANDARD UNITS) | 6.8
477661 |  | NORMANDY RESERVOIR | 1994-10-20 | 841 | 0 | TURBIDITY,FIELD NEPHELOMETRIC TURBIDITY UNITS,NTU | 7
477661 |  | NORMANDY RESERVOIR | 1994-10-20 | 842 | 0 | TEMPERATURE, WATER (DEGREES CENTIGRADE) | 18.3
477661 |  | NORMANDY RESERVOIR | 1994-10-20 | 842 | 0 | OXIDATION REDUCTION POTENTIAL (MILLIVOLTS) | 38
477661 |  | NORMANDY RESERVOIR | 1994-10-20 | 842 | 0 | SPECIFIC CONDUCTANCE,FIELD (UMHOS/CM @ 25C) | 101
477661 |  | NORMANDY RESERVOIR | 1994-10-20 | 842 | 0 | OXYGEN, DISSOLVED MG/L | 0.2
477661 |  | NORMANDY RESERVOIR | 1994-10-20 | 842 | 0 | OXYGEN, DISSOLVED, PERCENT OF SATURATION % | 2.1053
477661 |  | NORMANDY RESERVOIR | 1994-10-20 | 842 | 0 | PH (STANDARD UNITS) | 6.8
477661 |  | NORMANDY RESERVOIR | 1994-10-20 | 842 | 0 | TURBIDITY,FIELD NEPHELOMETRIC TURBIDITY UNITS,NTU | 6.6
477661 |  | NORMANDY RESERVOIR | 1994-10-20 | 843 | 0 | TEMPERATURE, WATER (DEGREES CENTIGRADE) | 18.2
477661 |  | NORMANDY RESERVOIR | 1994-10-20 | 843 | 0 | OXIDATION REDUCTION POTENTIAL (MILLIVOLTS) | 34
477661 |  | NORMANDY RESERVOIR | 1994-10-20 | 843 | 0 | SPECIFIC CONDUCTANCE,FIELD (UMHOS/CM @ 25C) | 102
477661 |  | NORMANDY RESERVOIR | 1994-10-20 | 843 | 0 | OXYGEN, DISSOLVED MG/L | 0.25
477661 |  | NORMANDY RESERVOIR | 1994-10-20 | 843 | 0 | OXYGEN, DISSOLVED, PERCENT OF SATURATION % | 2.6316
477661 |  | NORMANDY RESERVOIR | 1994-10-20 | 843 | 0 | PH (STANDARD UNITS) | 6.8
477661 |  | NORMANDY RESERVOIR | 1994-10-20 | 843 | 0 | TURBIDITY,FIELD NEPHELOMETRIC TURBIDITY UNITS,NTU | 6.5
477661 |  | NORMANDY RESERVOIR | 1994-10-20 | 844 | 0 | TEMPERATURE, WATER (DEGREES CENTIGRADE) | 18.1
477661 |  | NORMANDY RESERVOIR | 1994-10-20 | 844 | 0 | OXIDATION REDUCTION POTENTIAL (MILLIVOLTS) | 28
477661 |  | NORMANDY RESERVOIR | 1994-10-20 | 844 | 0 | SPECIFIC CONDUCTANCE,FIELD (UMHOS/CM @ 25C) | 103
477661 |  | NORMANDY RESERVOIR | 1994-10-20 | 844 | 0 | OXYGEN, DISSOLVED MG/L | 0.3
477661 |  | NORMANDY RESERVOIR | 1994-10-20 | 844 | 0 | OXYGEN, DISSOLVED, PERCENT OF SATURATION % | 3.1579
477661 |  | NORMANDY RESERVOIR | 1994-10-20 | 844 | 0 | PH (STANDARD UNITS) | 6.8
477661 |  | NORMANDY RESERVOIR | 1994-10-20 | 844 | 0 | TURBIDITY,FIELD NEPHELOMETRIC TURBIDITY UNITS,NTU | 6.4
477661 |  | NORMANDY RESERVOIR | 1994-10-20 | 845 | 0 | TEMPERATURE, WATER (DEGREES CENTIGRADE) | 18
477661 |  | NORMANDY RESERVOIR | 1994-10-20 | 845 | 0 | OXIDATION REDUCTION POTENTIAL (MILLIVOLTS) | 24
477661 |  | NORMANDY RESERVOIR | 1994-10-20 | 845 | 0 | SPECIFIC CONDUCTANCE,FIELD (UMHOS/CM @ 25C) | 103
477661 |  | NORMANDY RESERVOIR | 1994-10-20 | 845 | 0 | OXYGEN, DISSOLVED MG/L | 0.3
477661 |  | NORMANDY RESERVOIR | 1994-10-20 | 845 | 0 | OXYGEN, DISSOLVED, PERCENT OF SATURATION % | 3.1579
477661 |  | NORMANDY RESERVOIR | 1994-10-20 | 845 | 0 | PH (STANDARD UNITS) | 6.8
477661 |  | NORMANDY RESERVOIR | 1994-10-20 | 845 | 0 | TURBIDITY,FIELD NEPHELOMETRIC TURBIDITY UNITS,NTU | 8
477661 |  | NORMANDY RESERVOIR | 1994-10-20 | 846 | 0 | TEMPERATURE, WATER (DEGREES CENTIGRADE) | 17.8
477661 |  | NORMANDY RESERVOIR | 1994-10-20 | 846 | 0 | OXIDATION REDUCTION POTENTIAL (MILLIVOLTS) | 26
477661 |  | NORMANDY RESERVOIR | 1994-10-20 | 846 | 0 | SPECIFIC CONDUCTANCE,FIELD (UMHOS/CM @ 25C) | 106
477661 |  | NORMANDY RESERVOIR | 1994-10-20 | 846 | 0 | OXYGEN, DISSOLVED MG/L | 0.4
477661 |  | NORMANDY RESERVOIR | 1994-10-20 | 846 | 0 | OXYGEN, DISSOLVED, PERCENT OF SATURATION % | 4.2105
477661 |  | NORMANDY RESERVOIR | 1994-10-20 | 846 | 0 | PH (STANDARD UNITS) | 6.8
477661 |  | NORMANDY RESERVOIR | 1994-10-20 | 846 | 0 | TURBIDITY,FIELD NEPHELOMETRIC TURBIDITY UNITS,NTU | 9.4
477661 |  | NORMANDY RESERVOIR | 1994-10-20 | 905 | 0 | TEMPERATURE, WATER (DEGREES CENTIGRADE) | 19.6
477661 |  | NORMANDY RESERVOIR | 1994-10-20 | 905 | 0 | ELEVATION, RESERVOIR SURFACE WATER IN FEET | 872.67
477661 |  | NORMANDY RESERVOIR | 1994-10-20 | 905 | 0 | TRANSPARENCY, SECCHI DISC (METERS) | 2.5
477661 |  | NORMANDY RESERVOIR | 1994-10-20 | 905 | 0 | OXIDATION REDUCTION POTENTIAL (MILLIVOLTS) | 249
477661 |  | NORMANDY RESERVOIR | 1994-10-20 | 905 | 0 | SPECIFIC CONDUCTANCE,FIELD (UMHOS/CM @ 25C) | 99
477661 |  | NORMANDY RESERVOIR | 1994-10-20 | 905 | 0 | OXYGEN, DISSOLVED MG/L | 6.4
477661 |  | NORMANDY RESERVOIR | 1994-10-20 | 905 | 0 | OXYGEN, DISSOLVED, PERCENT OF SATURATION % | 69.5652
477661 |  | NORMANDY RESERVOIR | 1994-10-20 | 905 | 0 | PH (STANDARD UNITS) | 7.3
477661 |  | NORMANDY RESERVOIR | 1994-10-20 | 905 | 0 | TURBIDITY,FIELD NEPHELOMETRIC TURBIDITY UNITS,NTU | 3.5
477661 |  | NORMANDY RESERVOIR | 1994-10-20 | 906 | 0 | TEMPERATURE, WATER (DEGREES CENTIGRADE) | 19.6
477661 |  | NORMANDY RESERVOIR | 1994-10-20 | 906 | 0 | OXIDATION REDUCTION POTENTIAL (MILLIVOLTS) | 242
477661 |  | NORMANDY RESERVOIR | 1994-10-20 | 906 | 0 | SPECIFIC CONDUCTANCE,FIELD (UMHOS/CM @ 25C) | 99
477661 |  | NORMANDY RESERVOIR | 1994-10-20 | 906 | 0 | OXYGEN, DISSOLVED MG/L | 6.3
477661 |  | NORMANDY RESERVOIR | 1994-10-20 | 906 | 0 | OXYGEN, DISSOLVED, PERCENT OF SATURATION % | 68.4782
477661 |  | NORMANDY RESERVOIR | 1994-10-20 | 906 | 0 | PH (STANDARD UNITS) | 7.4
477661 |  | NORMANDY RESERVOIR | 1994-10-20 | 906 | 0 | TURBIDITY,FIELD NEPHELOMETRIC TURBIDITY UNITS,NTU | 3.4
477661 |  | NORMANDY RESERVOIR | 1994-10-20 | 907 | 0 | TEMPERATURE, WATER (DEGREES CENTIGRADE) | 19.6
477661 |  | NORMANDY RESERVOIR | 1994-10-20 | 907 | 0 | OXIDATION REDUCTION POTENTIAL (MILLIVOLTS) | 239
477661 |  | NORMANDY RESERVOIR | 1994-10-20 | 907 | 0 | SPECIFIC CONDUCTANCE,FIELD (UMHOS/CM @ 25C) | 99
477661 |  | NORMANDY RESERVOIR | 1994-10-20 | 907 | 0 | OXYGEN, DISSOLVED MG/L | 6.2
477661 |  | NORMANDY RESERVOIR | 1994-10-20 | 907 | 0 | OXYGEN, DISSOLVED, PERCENT OF SATURATION % | 67.3913
477661 |  | NORMANDY RESERVOIR | 1994-10-20 | 907 | 0 | PH (STANDARD UNITS) | 7.3
477661 |  | NORMANDY RESERVOIR | 1994-10-20 | 907 | 0 | TURBIDITY,FIELD NEPHELOMETRIC TURBIDITY UNITS,NTU | 3
477661 |  | NORMANDY RESERVOIR | 1994-10-20 | 908 | 0 | TEMPERATURE, WATER (DEGREES CENTIGRADE) | 19.5
477661 |  | NORMANDY RESERVOIR | 1994-10-20 | 908 | 0 | OXIDATION REDUCTION POTENTIAL (MILLIVOLTS) | 239
477661 |  | NORMANDY RESERVOIR | 1994-10-20 | 908 | 0 | SPECIFIC CONDUCTANCE,FIELD (UMHOS/CM @ 25C) | 99
477661 |  | NORMANDY RESERVOIR | 1994-10-20 | 908 | 0 | OXYGEN, DISSOLVED MG/L | 6
477661 |  | NORMANDY RESERVOIR | 1994-10-20 | 908 | 0 | OXYGEN, DISSOLVED, PERCENT OF SATURATION % | 63.8298
477661 |  | NORMANDY RESERVOIR | 1994-10-20 | 908 | 0 | PH (STANDARD UNITS) | 7.3
477661 |  | NORMANDY RESERVOIR | 1994-10-20 | 908 | 0 | TURBIDITY,FIELD NEPHELOMETRIC TURBIDITY UNITS,NTU | 2.7
477661 |  | NORMANDY RESERVOIR | 1994-10-20 | 909 | 0 | TEMPERATURE, WATER (DEGREES CENTIGRADE) | 19.5
477661 |  | NORMANDY RESERVOIR | 1994-10-20 | 909 | 0 | OXIDATION REDUCTION POTENTIAL (MILLIVOLTS) | 236
477661 |  | NORMANDY RESERVOIR | 1994-10-20 | 909 | 0 | SPECIFIC CONDUCTANCE,FIELD (UMHOS/CM @ 25C) | 98
477661 |  | NORMANDY RESERVOIR | 1994-10-20 | 909 | 0 | OXYGEN, DISSOLVED MG/L | 5.2
477661 |  | NORMANDY RESERVOIR | 1994-10-20 | 909 | 0 | OXYGEN, DISSOLVED, PERCENT OF SATURATION % | 55.3191
477661 |  | NORMANDY RESERVOIR | 1994-10-20 | 909 | 0 | PH (STANDARD UNITS) | 7.2
477661 |  | NORMANDY RESERVOIR | 1994-10-20 | 909 | 0 | TURBIDITY,FIELD NEPHELOMETRIC TURBIDITY UNITS,NTU | 3.2
477661 |  | NORMANDY RESERVOIR | 1994-10-20 | 910 | 0 | TEMPERATURE, WATER (DEGREES CENTIGRADE) | 19.5
477661 |  | NORMANDY RESERVOIR | 1994-10-20 | 910 | 0 | OXIDATION REDUCTION POTENTIAL (MILLIVOLTS) | 233
477661 |  | NORMANDY RESERVOIR | 1994-10-20 | 910 | 0 | SPECIFIC CONDUCTANCE,FIELD (UMHOS/CM @ 25C) | 99
477661 |  | NORMANDY RESERVOIR | 1994-10-20 | 910 | 0 | OXYGEN, DISSOLVED MG/L | 5.1
477661 |  | NORMANDY RESERVOIR | 1994-10-20 | 910 | 0 | OXYGEN, DISSOLVED, PERCENT OF SATURATION % | 54.2553
477661 |  | NORMANDY RESERVOIR | 1994-10-20 | 910 | 0 | PH (STANDARD UNITS) | 7.2
477661 |  | NORMANDY RESERVOIR | 1994-10-20 | 910 | 0 | TURBIDITY,FIELD NEPHELOMETRIC TURBIDITY UNITS,NTU | 2.8
477661 |  | NORMANDY RESERVOIR | 1994-10-20 | 911 | 0 | TEMPERATURE, WATER (DEGREES CENTIGRADE) | 19.4
477661 |  | NORMANDY RESERVOIR | 1994-10-20 | 911 | 0 | OXIDATION REDUCTION POTENTIAL (MILLIVOLTS) | 228
477661 |  | NORMANDY RESERVOIR | 1994-10-20 | 911 | 0 | SPECIFIC CONDUCTANCE,FIELD (UMHOS/CM @ 25C) | 99
477661 |  | NORMANDY RESERVOIR | 1994-10-20 | 911 | 0 | OXYGEN, DISSOLVED MG/L | 5.3
477661 |  | NORMANDY RESERVOIR | 1994-10-20 | 911 | 0 | OXYGEN, DISSOLVED, PERCENT OF SATURATION % | 56.3829
477661 |  | NORMANDY RESERVOIR | 1994-10-20 | 911 | 0 | PH (STANDARD UNITS) | 7.2
477661 |  | NORMANDY RESERVOIR | 1994-10-20 | 911 | 0 | TURBIDITY,FIELD NEPHELOMETRIC TURBIDITY UNITS,NTU | 3
477661 |  | NORMANDY RESERVOIR | 1994-10-20 | 912 | 0 | TEMPERATURE, WATER (DEGREES CENTIGRADE) | 19.4
477661 |  | NORMANDY RESERVOIR | 1994-10-20 | 912 | 0 | OXIDATION REDUCTION POTENTIAL (MILLIVOLTS) | 212
477661 |  | NORMANDY RESERVOIR | 1994-10-20 | 912 | 0 | SPECIFIC CONDUCTANCE,FIELD (UMHOS/CM @ 25C) | 99
477661 |  | NORMANDY RESERVOIR | 1994-10-20 | 912 | 0 | OXYGEN, DISSOLVED MG/L | 5.4
477661 |  | NORMANDY RESERVOIR | 1994-10-20 | 912 | 0 | OXYGEN, DISSOLVED, PERCENT OF SATURATION % | 57.4468
477661 |  | NORMANDY RESERVOIR | 1994-10-20 | 912 | 0 | PH (STANDARD UNITS) | 7.2
477661 |  | NORMANDY RESERVOIR | 1994-10-20 | 912 | 0 | TURBIDITY,FIELD NEPHELOMETRIC TURBIDITY UNITS,NTU | 3.4
477661 |  | NORMANDY RESERVOIR | 1994-10-20 | 913 | 0 | TEMPERATURE, WATER (DEGREES CENTIGRADE) | 19.4
477661 |  | NORMANDY RESERVOIR | 1994-10-20 | 913 | 0 | OXIDATION REDUCTION POTENTIAL (MILLIVOLTS) | 207
477661 |  | NORMANDY RESERVOIR | 1994-10-20 | 913 | 0 | SPECIFIC CONDUCTANCE,FIELD (UMHOS/CM @ 25C) | 99
477661 |  | NORMANDY RESERVOIR | 1994-10-20 | 913 | 0 | OXYGEN, DISSOLVED MG/L | 5.3
477661 |  | NORMANDY RESERVOIR | 1994-10-20 | 913 | 0 | OXYGEN, DISSOLVED, PERCENT OF SATURATION % | 56.3829
477661 |  | NORMANDY RESERVOIR | 1994-10-20 | 913 | 0 | PH (STANDARD UNITS) | 7.2
477661 |  | NORMANDY RESERVOIR | 1994-10-20 | 913 | 0 | TURBIDITY,FIELD NEPHELOMETRIC TURBIDITY UNITS,NTU | 3.4
477661 |  | NORMANDY RESERVOIR | 1994-10-20 | 914 | 0 | TEMPERATURE, WATER (DEGREES CENTIGRADE) | 19.4
477661 |  | NORMANDY RESERVOIR | 1994-10-20 | 914 | 0 | OXIDATION REDUCTION POTENTIAL (MILLIVOLTS) | 193
477661 |  | NORMANDY RESERVOIR | 1994-10-20 | 914 | 0 | SPECIFIC CONDUCTANCE,FIELD (UMHOS/CM @ 25C) | 98
477661 |  | NORMANDY RESERVOIR | 1994-10-20 | 914 | 0 | OXYGEN, DISSOLVED MG/L | 5.2
477661 |  | NORMANDY RESERVOIR | 1994-10-20 | 914 | 0 | OXYGEN, DISSOLVED, PERCENT OF SATURATION % | 55.3191
477661 |  | NORMANDY RESERVOIR | 1994-10-20 | 914 | 0 | PH (STANDARD UNITS) | 7.2
477661 |  | NORMANDY RESERVOIR | 1994-10-20 | 914 | 0 | TURBIDITY,FIELD NEPHELOMETRIC TURBIDITY UNITS,NTU | 3.5
477661 |  | NORMANDY RESERVOIR | 1994-10-20 | 915 | 0 | TEMPERATURE, WATER (DEGREES CENTIGRADE) | 19.3
477661 |  | NORMANDY RESERVOIR | 1994-10-20 | 915 | 0 | OXIDATION REDUCTION POTENTIAL (MILLIVOLTS) | 173
477661 |  | NORMANDY RESERVOIR | 1994-10-20 | 915 | 0 | SPECIFIC CONDUCTANCE,FIELD (UMHOS/CM @ 25C) | 99
477661 |  | NORMANDY RESERVOIR | 1994-10-20 | 915 | 0 | OXYGEN, DISSOLVED MG/L | 4.7
477661 |  | NORMANDY RESERVOIR | 1994-10-20 | 915 | 0 | OXYGEN, DISSOLVED, PERCENT OF SATURATION % | 50
477661 |  | NORMANDY RESERVOIR | 1994-10-20 | 915 | 0 | PH (STANDARD UNITS) | 7.1
477661 |  | NORMANDY RESERVOIR | 1994-10-20 | 915 | 0 | TURBIDITY,FIELD NEPHELOMETRIC TURBIDITY UNITS,NTU | 3.9
477661 |  | NORMANDY RESERVOIR | 1994-10-20 | 916 | 0 | TEMPERATURE, WATER (DEGREES CENTIGRADE) | 19.1
477661 |  | NORMANDY RESERVOIR | 1994-10-20 | 916 | 0 | OXIDATION REDUCTION POTENTIAL (MILLIVOLTS) | 135
477661 |  | NORMANDY RESERVOIR | 1994-10-20 | 916 | 0 | SPECIFIC CONDUCTANCE,FIELD (UMHOS/CM @ 25C) | 99
477661 |  | NORMANDY RESERVOIR | 1994-10-20 | 916 | 0 | OXYGEN, DISSOLVED MG/L | 3.5
477661 |  | NORMANDY RESERVOIR | 1994-10-20 | 916 | 0 | OXYGEN, DISSOLVED, PERCENT OF SATURATION % | 37.234
477661 |  | NORMANDY RESERVOIR | 1994-10-20 | 916 | 0 | PH (STANDARD UNITS) | 7
477661 |  | NORMANDY RESERVOIR | 1994-10-20 | 916 | 0 | TURBIDITY,FIELD NEPHELOMETRIC TURBIDITY UNITS,NTU | 4.4
477661 |  | NORMANDY RESERVOIR | 1994-10-20 | 917 | 0 | TEMPERATURE, WATER (DEGREES CENTIGRADE) | 19
477661 |  | NORMANDY RESERVOIR | 1994-10-20 | 917 | 0 | OXIDATION REDUCTION POTENTIAL (MILLIVOLTS) | 99
477661 |  | NORMANDY RESERVOIR | 1994-10-20 | 917 | 0 | SPECIFIC CONDUCTANCE,FIELD (UMHOS/CM @ 25C) | 99
477661 |  | NORMANDY RESERVOIR | 1994-10-20 | 917 | 0 | OXYGEN, DISSOLVED MG/L | 2.2
477661 |  | NORMANDY RESERVOIR | 1994-10-20 | 917 | 0 | OXYGEN, DISSOLVED, PERCENT OF SATURATION % | 23.4043
477661 |  | NORMANDY RESERVOIR | 1994-10-20 | 917 | 0 | PH (STANDARD UNITS) | 6.9
477661 |  | NORMANDY RESERVOIR | 1994-10-20 | 917 | 0 | TURBIDITY,FIELD NEPHELOMETRIC TURBIDITY UNITS,NTU | 4.7
477661 |  | NORMANDY RESERVOIR | 1994-10-20 | 918 | 0 | TEMPERATURE, WATER (DEGREES CENTIGRADE) | 18.8
477661 |  | NORMANDY RESERVOIR | 1994-10-20 | 918 | 0 | OXIDATION REDUCTION POTENTIAL (MILLIVOLTS) | 70
477661 |  | NORMANDY RESERVOIR | 1994-10-20 | 918 | 0 | SPECIFIC CONDUCTANCE,FIELD (UMHOS/CM @ 25C) | 99
477661 |  | NORMANDY RESERVOIR | 1994-10-20 | 918 | 0 | OXYGEN, DISSOLVED MG/L | 1.8
477661 |  | NORMANDY RESERVOIR | 1994-10-20 | 918 | 0 | OXYGEN, DISSOLVED, PERCENT OF SATURATION % | 19.1489
477661 |  | NORMANDY RESERVOIR | 1994-10-20 | 918 | 0 | PH (STANDARD UNITS) | 6.9
477661 |  | NORMANDY RESERVOIR | 1994-10-20 | 918 | 0 | TURBIDITY,FIELD NEPHELOMETRIC TURBIDITY UNITS,NTU | 5.5
477661 |  | NORMANDY RESERVOIR | 1994-10-20 | 919 | 0 | TEMPERATURE, WATER (DEGREES CENTIGRADE) | 18.6
477661 |  | NORMANDY RESERVOIR | 1994-10-20 | 919 | 0 | OXIDATION REDUCTION POTENTIAL (MILLIVOLTS) | 18
477661 |  | NORMANDY RESERVOIR | 1994-10-20 | 919 | 0 | SPECIFIC CONDUCTANCE,FIELD (UMHOS/CM @ 25C) | 99
477661 |  | NORMANDY RESERVOIR | 1994-10-20 | 919 | 0 | OXYGEN, DISSOLVED MG/L | 0.15
477661 |  | NORMANDY RESERVOIR | 1994-10-20 | 919 | 0 | OXYGEN, DISSOLVED, PERCENT OF SATURATION % | 1.5957
477661 |  | NORMANDY RESERVOIR | 1994-10-20 | 919 | 0 | PH (STANDARD UNITS) | 6.9
477661 |  | NORMANDY RESERVOIR | 1994-10-20 | 919 | 0 | TURBIDITY,FIELD NEPHELOMETRIC TURBIDITY UNITS,NTU | 4.8
477661 |  | NORMANDY RESERVOIR | 1994-10-20 | 920 | 0 | TEMPERATURE, WATER (DEGREES CENTIGRADE) | 18.5
477661 |  | NORMANDY RESERVOIR | 1994-10-20 | 920 | 0 | OXIDATION REDUCTION POTENTIAL (MILLIVOLTS) | 15
477661 |  | NORMANDY RESERVOIR | 1994-10-20 | 920 | 0 | SPECIFIC CONDUCTANCE,FIELD (UMHOS/CM @ 25C) | 100
477661 |  | NORMANDY RESERVOIR | 1994-10-20 | 920 | 0 | OXYGEN, DISSOLVED MG/L | 0.2
477661 |  | NORMANDY RESERVOIR | 1994-10-20 | 920 | 0 | OXYGEN, DISSOLVED, PERCENT OF SATURATION % | 2.1053
477661 |  | NORMANDY RESERVOIR | 1994-10-20 | 920 | 0 | PH (STANDARD UNITS) | 6.8
477661 |  | NORMANDY RESERVOIR | 1994-10-20 | 920 | 0 | TURBIDITY,FIELD NEPHELOMETRIC TURBIDITY UNITS,NTU | 4.7
477661 |  | NORMANDY RESERVOIR | 1994-10-20 | 921 | 0 | TEMPERATURE, WATER (DEGREES CENTIGRADE) | 18.4
477661 |  | NORMANDY RESERVOIR | 1994-10-20 | 921 | 0 | OXIDATION REDUCTION POTENTIAL (MILLIVOLTS) | 9
477661 |  | NORMANDY RESERVOIR | 1994-10-20 | 921 | 0 | SPECIFIC CONDUCTANCE,FIELD (UMHOS/CM @ 25C) | 102
477661 |  | NORMANDY RESERVOIR | 1994-10-20 | 921 | 0 | OXYGEN, DISSOLVED MG/L | 0.2
477661 |  | NORMANDY RESERVOIR | 1994-10-20 | 921 | 0 | OXYGEN, DISSOLVED, PERCENT OF SATURATION % | 2.1053
477661 |  | NORMANDY RESERVOIR | 1994-10-20 | 921 | 0 | PH (STANDARD UNITS) | 6.8
477661 |  | NORMANDY RESERVOIR | 1994-10-20 | 921 | 0 | TURBIDITY,FIELD NEPHELOMETRIC TURBIDITY UNITS,NTU | 4.1
477661 |  | NORMANDY RESERVOIR | 1994-10-20 | 922 | 0 | TEMPERATURE, WATER (DEGREES CENTIGRADE) | 18.3
477661 |  | NORMANDY RESERVOIR | 1994-10-20 | 922 | 0 | OXIDATION REDUCTION POTENTIAL (MILLIVOLTS) | 2
477661 |  | NORMANDY RESERVOIR | 1994-10-20 | 922 | 0 | SPECIFIC CONDUCTANCE,FIELD (UMHOS/CM @ 25C) | 102
477661 |  | NORMANDY RESERVOIR | 1994-10-20 | 922 | 0 | OXYGEN, DISSOLVED MG/L | 0.2
477661 |  | NORMANDY RESERVOIR | 1994-10-20 | 922 | 0 | OXYGEN, DISSOLVED, PERCENT OF SATURATION % | 2.1053
477661 |  | NORMANDY RESERVOIR | 1994-10-20 | 922 | 0 | PH (STANDARD UNITS) | 6.8
477661 |  | NORMANDY RESERVOIR | 1994-10-20 | 922 | 0 | TURBIDITY,FIELD NEPHELOMETRIC TURBIDITY UNITS,NTU | 5.1
477661 |  | NORMANDY RESERVOIR | 1994-10-20 | 923 | 0 | TEMPERATURE, WATER (DEGREES CENTIGRADE) | 18.2
477661 |  | NORMANDY RESERVOIR | 1994-10-20 | 923 | 0 | OXIDATION REDUCTION POTENTIAL (MILLIVOLTS) | 8
477661 |  | NORMANDY RESERVOIR | 1994-10-20 | 923 | 0 | SPECIFIC CONDUCTANCE,FIELD (UMHOS/CM @ 25C) | 102
477661 |  | NORMANDY RESERVOIR | 1994-10-20 | 923 | 0 | OXYGEN, DISSOLVED MG/L | 0.2
477661 |  | NORMANDY RESERVOIR | 1994-10-20 | 923 | 0 | OXYGEN, DISSOLVED, PERCENT OF SATURATION % | 2.1053
477661 |  | NORMANDY RESERVOIR | 1994-10-20 | 923 | 0 | PH (STANDARD UNITS) | 6.8
477661 |  | NORMANDY RESERVOIR | 1994-10-20 | 923 | 0 | TURBIDITY,FIELD NEPHELOMETRIC TURBIDITY UNITS,NTU | 4.7
477661 |  | NORMANDY RESERVOIR | 1994-10-20 | 924 | 0 | TEMPERATURE, WATER (DEGREES CENTIGRADE) | 18.1
477661 |  | NORMANDY RESERVOIR | 1994-10-20 | 924 | 0 | OXIDATION REDUCTION POTENTIAL (MILLIVOLTS) | 17
477661 |  | NORMANDY RESERVOIR | 1994-10-20 | 924 | 0 | SPECIFIC CONDUCTANCE,FIELD (UMHOS/CM @ 25C) | 102
477661 |  | NORMANDY RESERVOIR | 1994-10-20 | 924 | 0 | OXYGEN, DISSOLVED MG/L | 0.2
477661 |  | NORMANDY RESERVOIR | 1994-10-20 | 924 | 0 | OXYGEN, DISSOLVED, PERCENT OF SATURATION % | 2.1053
477661 |  | NORMANDY RESERVOIR | 1994-10-20 | 924 | 0 | PH (STANDARD UNITS) | 6.8
477661 |  | NORMANDY RESERVOIR | 1994-10-20 | 924 | 0 | TURBIDITY,FIELD NEPHELOMETRIC TURBIDITY UNITS,NTU | 5.7
477661 |  | NORMANDY RESERVOIR | 1994-10-20 | 925 | 0 | TEMPERATURE, WATER (DEGREES CENTIGRADE) | 18.1
477661 |  | NORMANDY RESERVOIR | 1994-10-20 | 925 | 0 | OXIDATION REDUCTION POTENTIAL (MILLIVOLTS) | 21
477661 |  | NORMANDY RESERVOIR | 1994-10-20 | 925 | 0 | SPECIFIC CONDUCTANCE,FIELD (UMHOS/CM @ 25C) | 102
477661 |  | NORMANDY RESERVOIR | 1994-10-20 | 925 | 0 | OXYGEN, DISSOLVED MG/L | 0.2
477661 |  | NORMANDY RESERVOIR | 1994-10-20 | 925 | 0 | OXYGEN, DISSOLVED, PERCENT OF SATURATION % | 2.1053
477661 |  | NORMANDY RESERVOIR | 1994-10-20 | 925 | 0 | PH (STANDARD UNITS) | 6.8
477661 |  | NORMANDY RESERVOIR | 1994-10-20 | 925 | 0 | TURBIDITY,FIELD NEPHELOMETRIC TURBIDITY UNITS,NTU | 7.8
477661 |  | NORMANDY RESERVOIR | 1994-10-20 | 926 | 0 | TEMPERATURE, WATER (DEGREES CENTIGRADE) | 17.1
477661 |  | NORMANDY RESERVOIR | 1994-10-20 | 926 | 0 | OXIDATION REDUCTION POTENTIAL (MILLIVOLTS) | 19
477661 |  | NORMANDY RESERVOIR | 1994-10-20 | 926 | 0 | SPECIFIC CONDUCTANCE,FIELD (UMHOS/CM @ 25C) | 134
477661 |  | NORMANDY RESERVOIR | 1994-10-20 | 926 | 0 | OXYGEN, DISSOLVED MG/L | 0.25
477661 |  | NORMANDY RESERVOIR | 1994-10-20 | 926 | 0 | OXYGEN, DISSOLVED, PERCENT OF SATURATION % | 2.5773
477661 |  | NORMANDY RESERVOIR | 1994-10-20 | 926 | 0 | PH (STANDARD UNITS) | 6.9
477661 |  | NORMANDY RESERVOIR | 1994-10-20 | 926 | 0 | TURBIDITY,FIELD NEPHELOMETRIC TURBIDITY UNITS,NTU | 12.9
477661 |  | NORMANDY RESERVOIR | 1994-10-20 | 935 | 0 | TEMPERATURE, WATER (DEGREES CENTIGRADE) | 19.4
477661 |  | NORMANDY RESERVOIR | 1994-10-20 | 935 | 0 | ELEVATION, RESERVOIR SURFACE WATER IN FEET | 872.67
477661 |  | NORMANDY RESERVOIR | 1994-10-20 | 935 | 0 | TRANSPARENCY, SECCHI DISC (METERS) | 18.3
477661 |  | NORMANDY RESERVOIR | 1994-10-20 | 935 | 0 | OXIDATION REDUCTION POTENTIAL (MILLIVOLTS) | 250
477661 |  | NORMANDY RESERVOIR | 1994-10-20 | 935 | 0 | SPECIFIC CONDUCTANCE,FIELD (UMHOS/CM @ 25C) | 98
477661 |  | NORMANDY RESERVOIR | 1994-10-20 | 935 | 0 | OXYGEN, DISSOLVED MG/L | 6.4
477661 |  | NORMANDY RESERVOIR | 1994-10-20 | 935 | 0 | OXYGEN, DISSOLVED, PERCENT OF SATURATION % | 68.0851
477661 |  | NORMANDY RESERVOIR | 1994-10-20 | 935 | 0 | PH (STANDARD UNITS) | 7.3
477661 |  | NORMANDY RESERVOIR | 1994-10-20 | 935 | 0 | TURBIDITY,FIELD NEPHELOMETRIC TURBIDITY UNITS,NTU | 3.1
477661 |  | NORMANDY RESERVOIR | 1994-10-20 | 936 | 0 | TEMPERATURE, WATER (DEGREES CENTIGRADE) | 19.6
477661 |  | NORMANDY RESERVOIR | 1994-10-20 | 936 | 0 | OXIDATION REDUCTION POTENTIAL (MILLIVOLTS) | 242
477661 |  | NORMANDY RESERVOIR | 1994-10-20 | 936 | 0 | SPECIFIC CONDUCTANCE,FIELD (UMHOS/CM @ 25C) | 99
477661 |  | NORMANDY RESERVOIR | 1994-10-20 | 936 | 0 | OXYGEN, DISSOLVED MG/L | 6.2
477661 |  | NORMANDY RESERVOIR | 1994-10-20 | 936 | 0 | OXYGEN, DISSOLVED, PERCENT OF SATURATION % | 67.3913
477661 |  | NORMANDY RESERVOIR | 1994-10-20 | 936 | 0 | PH (STANDARD UNITS) | 7.3
477661 |  | NORMANDY RESERVOIR | 1994-10-20 | 936 | 0 | TURBIDITY,FIELD NEPHELOMETRIC TURBIDITY UNITS,NTU | 2.4
477661 |  | NORMANDY RESERVOIR | 1994-10-20 | 937 | 0 | TEMPERATURE, WATER (DEGREES CENTIGRADE) | 19.6
477661 |  | NORMANDY RESERVOIR | 1994-10-20 | 937 | 0 | OXIDATION REDUCTION POTENTIAL (MILLIVOLTS) | 240
477661 |  | NORMANDY RESERVOIR | 1994-10-20 | 937 | 0 | SPECIFIC CONDUCTANCE,FIELD (UMHOS/CM @ 25C) | 99
477661 |  | NORMANDY RESERVOIR | 1994-10-20 | 937 | 0 | OXYGEN, DISSOLVED MG/L | 6.2
477661 |  | NORMANDY RESERVOIR | 1994-10-20 | 937 | 0 | OXYGEN, DISSOLVED, PERCENT OF SATURATION % | 67.3913
477661 |  | NORMANDY RESERVOIR | 1994-10-20 | 937 | 0 | PH (STANDARD UNITS) | 7.3
477661 |  | NORMANDY RESERVOIR | 1994-10-20 | 937 | 0 | TURBIDITY,FIELD NEPHELOMETRIC TURBIDITY UNITS,NTU | 2.3
477661 |  | NORMANDY RESERVOIR | 1994-10-20 | 938 | 0 | TEMPERATURE, WATER (DEGREES CENTIGRADE) | 19.5
477661 |  | NORMANDY RESERVOIR | 1994-10-20 | 938 | 0 | OXIDATION REDUCTION POTENTIAL (MILLIVOLTS) | 235
477661 |  | NORMANDY RESERVOIR | 1994-10-20 | 938 | 0 | SPECIFIC CONDUCTANCE,FIELD (UMHOS/CM @ 25C) | 99
477661 |  | NORMANDY RESERVOIR | 1994-10-20 | 938 | 0 | OXYGEN, DISSOLVED MG/L | 5.3
477661 |  | NORMANDY RESERVOIR | 1994-10-20 | 938 | 0 | OXYGEN, DISSOLVED, PERCENT OF SATURATION % | 56.3829
477661 |  | NORMANDY RESERVOIR | 1994-10-20 | 938 | 0 | PH (STANDARD UNITS) | 7.2
477661 |  | NORMANDY RESERVOIR | 1994-10-20 | 938 | 0 | TURBIDITY,FIELD NEPHELOMETRIC TURBIDITY UNITS,NTU | 3.1
477661 |  | NORMANDY RESERVOIR | 1994-10-20 | 939 | 0 | TEMPERATURE, WATER (DEGREES CENTIGRADE) | 19.5
477661 |  | NORMANDY RESERVOIR | 1994-10-20 | 939 | 0 | OXIDATION REDUCTION POTENTIAL (MILLIVOLTS) | 232
477661 |  | NORMANDY RESERVOIR | 1994-10-20 | 939 | 0 | SPECIFIC CONDUCTANCE,FIELD (UMHOS/CM @ 25C) | 98
477661 |  | NORMANDY RESERVOIR | 1994-10-20 | 939 | 0 | OXYGEN, DISSOLVED MG/L | 5
477661 |  | NORMANDY RESERVOIR | 1994-10-20 | 939 | 0 | OXYGEN, DISSOLVED, PERCENT OF SATURATION % | 53.1915
477661 |  | NORMANDY RESERVOIR | 1994-10-20 | 939 | 0 | PH (STANDARD UNITS) | 7.1
477661 |  | NORMANDY RESERVOIR | 1994-10-20 | 939 | 0 | TURBIDITY,FIELD NEPHELOMETRIC TURBIDITY UNITS,NTU | 3.3
477661 |  | NORMANDY RESERVOIR | 1994-10-20 | 940 | 0 | TEMPERATURE, WATER (DEGREES CENTIGRADE) | 19.5
477661 |  | NORMANDY RESERVOIR | 1994-10-20 | 940 | 0 | OXIDATION REDUCTION POTENTIAL (MILLIVOLTS) | 226
477661 |  | NORMANDY RESERVOIR | 1994-10-20 | 940 | 0 | SPECIFIC CONDUCTANCE,FIELD (UMHOS/CM @ 25C) | 98
477661 |  | NORMANDY RESERVOIR | 1994-10-20 | 940 | 0 | OXYGEN, DISSOLVED MG/L | 5
477661 |  | NORMANDY RESERVOIR | 1994-10-20 | 940 | 0 | OXYGEN, DISSOLVED, PERCENT OF SATURATION % | 53.1915
477661 |  | NORMANDY RESERVOIR | 1994-10-20 | 940 | 0 | PH (STANDARD UNITS) | 7.1
477661 |  | NORMANDY RESERVOIR | 1994-10-20 | 940 | 0 | TURBIDITY,FIELD NEPHELOMETRIC TURBIDITY UNITS,NTU | 3.2
477661 |  | NORMANDY RESERVOIR | 1994-10-20 | 941 | 0 | TEMPERATURE, WATER (DEGREES CENTIGRADE) | 19.5
477661 |  | NORMANDY RESERVOIR | 1994-10-20 | 941 | 0 | OXIDATION REDUCTION POTENTIAL (MILLIVOLTS) | 216
477661 |  | NORMANDY RESERVOIR | 1994-10-20 | 941 | 0 | SPECIFIC CONDUCTANCE,FIELD (UMHOS/CM @ 25C) | 98
477661 |  | NORMANDY RESERVOIR | 1994-10-20 | 941 | 0 | OXYGEN, DISSOLVED MG/L | 5
477661 |  | NORMANDY RESERVOIR | 1994-10-20 | 941 | 0 | OXYGEN, DISSOLVED, PERCENT OF SATURATION % | 53.1915
477661 |  | NORMANDY RESERVOIR | 1994-10-20 | 941 | 0 | PH (STANDARD UNITS) | 7.1
477661 |  | NORMANDY RESERVOIR | 1994-10-20 | 941 | 0 | TURBIDITY,FIELD NEPHELOMETRIC TURBIDITY UNITS,NTU | 3.3
477661 |  | NORMANDY RESERVOIR | 1994-10-20 | 942 | 0 | TEMPERATURE, WATER (DEGREES CENTIGRADE) | 19.4
477661 |  | NORMANDY RESERVOIR | 1994-10-20 | 942 | 0 | OXIDATION REDUCTION POTENTIAL (MILLIVOLTS) | 210
477661 |  | NORMANDY RESERVOIR | 1994-10-20 | 942 | 0 | SPECIFIC CONDUCTANCE,FIELD (UMHOS/CM @ 25C) | 98
477661 |  | NORMANDY RESERVOIR | 1994-10-20 | 942 | 0 | OXYGEN, DISSOLVED MG/L | 4.9
477661 |  | NORMANDY RESERVOIR | 1994-10-20 | 942 | 0 | OXYGEN, DISSOLVED, PERCENT OF SATURATION % | 52.1276
477661 |  | NORMANDY RESERVOIR | 1994-10-20 | 942 | 0 | PH (STANDARD UNITS) | 7.1
477661 |  | NORMANDY RESERVOIR | 1994-10-20 | 942 | 0 | TURBIDITY,FIELD NEPHELOMETRIC TURBIDITY UNITS,NTU | 3.1
477661 |  | NORMANDY RESERVOIR | 1994-10-20 | 943 | 0 | TEMPERATURE, WATER (DEGREES CENTIGRADE) | 19.4
477661 |  | NORMANDY RESERVOIR | 1994-10-20 | 943 | 0 | OXIDATION REDUCTION POTENTIAL (MILLIVOLTS) | 200
477661 |  | NORMANDY RESERVOIR | 1994-10-20 | 943 | 0 | SPECIFIC CONDUCTANCE,FIELD (UMHOS/CM @ 25C) | 98
477661 |  | NORMANDY RESERVOIR | 1994-10-20 | 943 | 0 | OXYGEN, DISSOLVED MG/L | 4.7
477661 |  | NORMANDY RESERVOIR | 1994-10-20 | 943 | 0 | OXYGEN, DISSOLVED, PERCENT OF SATURATION % | 50
477661 |  | NORMANDY RESERVOIR | 1994-10-20 | 943 | 0 | PH (STANDARD UNITS) | 7.1
477661 |  | NORMANDY RESERVOIR | 1994-10-20 | 943 | 0 | TURBIDITY,FIELD NEPHELOMETRIC TURBIDITY UNITS,NTU | 3.1
477661 |  | NORMANDY RESERVOIR | 1994-10-20 | 944 | 0 | TEMPERATURE, WATER (DEGREES CENTIGRADE) | 19.4
477661 |  | NORMANDY RESERVOIR | 1994-10-20 | 944 | 0 | OXIDATION REDUCTION POTENTIAL (MILLIVOLTS) | 186
477661 |  | NORMANDY RESERVOIR | 1994-10-20 | 944 | 0 | SPECIFIC CONDUCTANCE,FIELD (UMHOS/CM @ 25C) | 98
477661 |  | NORMANDY RESERVOIR | 1994-10-20 | 944 | 0 | OXYGEN, DISSOLVED MG/L | 4.3
477661 |  | NORMANDY RESERVOIR | 1994-10-20 | 944 | 0 | OXYGEN, DISSOLVED, PERCENT OF SATURATION % | 45.7446
477661 |  | NORMANDY RESERVOIR | 1994-10-20 | 944 | 0 | PH (STANDARD UNITS) | 7.1
477661 |  | NORMANDY RESERVOIR | 1994-10-20 | 944 | 0 | TURBIDITY,FIELD NEPHELOMETRIC TURBIDITY UNITS,NTU | 3.5
477661 |  | NORMANDY RESERVOIR | 1994-10-20 | 945 | 0 | TEMPERATURE, WATER (DEGREES CENTIGRADE) | 19.3
477661 |  | NORMANDY RESERVOIR | 1994-10-20 | 945 | 0 | OXIDATION REDUCTION POTENTIAL (MILLIVOLTS) | 168
477661 |  | NORMANDY RESERVOIR | 1994-10-20 | 945 | 0 | SPECIFIC CONDUCTANCE,FIELD (UMHOS/CM @ 25C) | 98
477661 |  | NORMANDY RESERVOIR | 1994-10-20 | 945 | 0 | OXYGEN, DISSOLVED MG/L | 4.1
477661 |  | NORMANDY RESERVOIR | 1994-10-20 | 945 | 0 | OXYGEN, DISSOLVED, PERCENT OF SATURATION % | 43.617
477661 |  | NORMANDY RESERVOIR | 1994-10-20 | 945 | 0 | PH (STANDARD UNITS) | 7
477661 |  | NORMANDY RESERVOIR | 1994-10-20 | 945 | 0 | TURBIDITY,FIELD NEPHELOMETRIC TURBIDITY UNITS,NTU | 3.7
477661 |  | NORMANDY RESERVOIR | 1994-10-20 | 946 | 0 | TEMPERATURE, WATER (DEGREES CENTIGRADE) | 19.1
477661 |  | NORMANDY RESERVOIR | 1994-10-20 | 946 | 0 | OXIDATION REDUCTION POTENTIAL (MILLIVOLTS) | 143
477661 |  | NORMANDY RESERVOIR | 1994-10-20 | 946 | 0 | SPECIFIC CONDUCTANCE,FIELD (UMHOS/CM @ 25C) | 98
477661 |  | NORMANDY RESERVOIR | 1994-10-20 | 946 | 0 | OXYGEN, DISSOLVED MG/L | 2.4
477661 |  | NORMANDY RESERVOIR | 1994-10-20 | 946 | 0 | OXYGEN, DISSOLVED, PERCENT OF SATURATION % | 25.5319
477661 |  | NORMANDY RESERVOIR | 1994-10-20 | 946 | 0 | PH (STANDARD UNITS) | 6.9
477661 |  | NORMANDY RESERVOIR | 1994-10-20 | 946 | 0 | TURBIDITY,FIELD NEPHELOMETRIC TURBIDITY UNITS,NTU | 3.7
477661 |  | NORMANDY RESERVOIR | 1994-10-20 | 947 | 0 | TEMPERATURE, WATER (DEGREES CENTIGRADE) | 19
477661 |  | NORMANDY RESERVOIR | 1994-10-20 | 947 | 0 | OXIDATION REDUCTION POTENTIAL (MILLIVOLTS) | 117
477661 |  | NORMANDY RESERVOIR | 1994-10-20 | 947 | 0 | SPECIFIC CONDUCTANCE,FIELD (UMHOS/CM @ 25C) | 98
477661 |  | NORMANDY RESERVOIR | 1994-10-20 | 947 | 0 | OXYGEN, DISSOLVED MG/L | 1.9
477661 |  | NORMANDY RESERVOIR | 1994-10-20 | 947 | 0 | OXYGEN, DISSOLVED, PERCENT OF SATURATION % | 20.2128
477661 |  | NORMANDY RESERVOIR | 1994-10-20 | 947 | 0 | PH (STANDARD UNITS) | 6.9
477661 |  | NORMANDY RESERVOIR | 1994-10-20 | 947 | 0 | TURBIDITY,FIELD NEPHELOMETRIC TURBIDITY UNITS,NTU | 4.6
477661 |  | NORMANDY RESERVOIR | 1994-10-20 | 948 | 0 | TEMPERATURE, WATER (DEGREES CENTIGRADE) | 18.8
477661 |  | NORMANDY RESERVOIR | 1994-10-20 | 948 | 0 | OXIDATION REDUCTION POTENTIAL (MILLIVOLTS) | 94
477661 |  | NORMANDY RESERVOIR | 1994-10-20 | 948 | 0 | SPECIFIC CONDUCTANCE,FIELD (UMHOS/CM @ 25C) | 98
477661 |  | NORMANDY RESERVOIR | 1994-10-20 | 948 | 0 | OXYGEN, DISSOLVED MG/L | 1.5
477661 |  | NORMANDY RESERVOIR | 1994-10-20 | 948 | 0 | OXYGEN, DISSOLVED, PERCENT OF SATURATION % | 15.9574
477661 |  | NORMANDY RESERVOIR | 1994-10-20 | 948 | 0 | PH (STANDARD UNITS) | 6.8
477661 |  | NORMANDY RESERVOIR | 1994-10-20 | 948 | 0 | TURBIDITY,FIELD NEPHELOMETRIC TURBIDITY UNITS,NTU | 5.2
477661 |  | NORMANDY RESERVOIR | 1994-10-20 | 949 | 0 | TEMPERATURE, WATER (DEGREES CENTIGRADE) | 18.6
477661 |  | NORMANDY RESERVOIR | 1994-10-20 | 949 | 0 | OXIDATION REDUCTION POTENTIAL (MILLIVOLTS) | 64
477661 |  | NORMANDY RESERVOIR | 1994-10-20 | 949 | 0 | SPECIFIC CONDUCTANCE,FIELD (UMHOS/CM @ 25C) | 98
477661 |  | NORMANDY RESERVOIR | 1994-10-20 | 949 | 0 | OXYGEN, DISSOLVED MG/L | 0.14
477661 |  | NORMANDY RESERVOIR | 1994-10-20 | 949 | 0 | OXYGEN, DISSOLVED, PERCENT OF SATURATION % | 1.4894
477661 |  | NORMANDY RESERVOIR | 1994-10-20 | 949 | 0 | PH (STANDARD UNITS) | 6.8
477661 |  | NORMANDY RESERVOIR | 1994-10-20 | 949 | 0 | TURBIDITY,FIELD NEPHELOMETRIC TURBIDITY UNITS,NTU | 3.7
477661 |  | NORMANDY RESERVOIR | 1994-10-20 | 950 | 0 | TEMPERATURE, WATER (DEGREES CENTIGRADE) | 18.5
477661 |  | NORMANDY RESERVOIR | 1994-10-20 | 950 | 0 | OXIDATION REDUCTION POTENTIAL (MILLIVOLTS) | 61
477661 |  | NORMANDY RESERVOIR | 1994-10-20 | 950 | 0 | SPECIFIC CONDUCTANCE,FIELD (UMHOS/CM @ 25C) | 101
477661 |  | NORMANDY RESERVOIR | 1994-10-20 | 950 | 0 | OXYGEN, DISSOLVED MG/L | 0.1
477661 |  | NORMANDY RESERVOIR | 1994-10-20 | 950 | 0 | OXYGEN, DISSOLVED, PERCENT OF SATURATION % | 1.0526
477661 |  | NORMANDY RESERVOIR | 1994-10-20 | 950 | 0 | PH (STANDARD UNITS) | 6.8
477661 |  | NORMANDY RESERVOIR | 1994-10-20 | 950 | 0 | TURBIDITY,FIELD NEPHELOMETRIC TURBIDITY UNITS,NTU | 3.2
477661 |  | NORMANDY RESERVOIR | 1994-10-20 | 951 | 0 | TEMPERATURE, WATER (DEGREES CENTIGRADE) | 18.3
477661 |  | NORMANDY RESERVOIR | 1994-10-20 | 951 | 0 | OXIDATION REDUCTION POTENTIAL (MILLIVOLTS) | 61
477661 |  | NORMANDY RESERVOIR | 1994-10-20 | 951 | 0 | SPECIFIC CONDUCTANCE,FIELD (UMHOS/CM @ 25C) | 102
477661 |  | NORMANDY RESERVOIR | 1994-10-20 | 951 | 0 | OXYGEN, DISSOLVED MG/L | 0.14
477661 |  | NORMANDY RESERVOIR | 1994-10-20 | 951 | 0 | OXYGEN, DISSOLVED, PERCENT OF SATURATION % | 1.4737
477661 |  | NORMANDY RESERVOIR | 1994-10-20 | 951 | 0 | PH (STANDARD UNITS) | 6.8
477661 |  | NORMANDY RESERVOIR | 1994-10-20 | 951 | 0 | TURBIDITY,FIELD NEPHELOMETRIC TURBIDITY UNITS,NTU | 3.7
477661 |  | NORMANDY RESERVOIR | 1994-10-20 | 952 | 0 | TEMPERATURE, WATER (DEGREES CENTIGRADE) | 18.3
477661 |  | NORMANDY RESERVOIR | 1994-10-20 | 952 | 0 | OXIDATION REDUCTION POTENTIAL (MILLIVOLTS) | 62
477661 |  | NORMANDY RESERVOIR | 1994-10-20 | 952 | 0 | SPECIFIC CONDUCTANCE,FIELD (UMHOS/CM @ 25C) | 101
477661 |  | NORMANDY RESERVOIR | 1994-10-20 | 952 | 0 | OXYGEN, DISSOLVED MG/L | 0.16
477661 |  | NORMANDY RESERVOIR | 1994-10-20 | 952 | 0 | OXYGEN, DISSOLVED, PERCENT OF SATURATION % | 1.6842
477661 |  | NORMANDY RESERVOIR | 1994-10-20 | 952 | 0 | PH (STANDARD UNITS) | 6.8
477661 |  | NORMANDY RESERVOIR | 1994-10-20 | 952 | 0 | TURBIDITY,FIELD NEPHELOMETRIC TURBIDITY UNITS,NTU | 3.6
477661 |  | NORMANDY RESERVOIR | 1994-10-20 | 953 | 0 | TEMPERATURE, WATER (DEGREES CENTIGRADE) | 18.2
477661 |  | NORMANDY RESERVOIR | 1994-10-20 | 953 | 0 | OXIDATION REDUCTION POTENTIAL (MILLIVOLTS) | 66
477661 |  | NORMANDY RESERVOIR | 1994-10-20 | 953 | 0 | SPECIFIC CONDUCTANCE,FIELD (UMHOS/CM @ 25C) | 102
477661 |  | NORMANDY RESERVOIR | 1994-10-20 | 953 | 0 | OXYGEN, DISSOLVED MG/L | 0.2
477661 |  | NORMANDY RESERVOIR | 1994-10-20 | 953 | 0 | OXYGEN, DISSOLVED, PERCENT OF SATURATION % | 2.1053
477661 |  | NORMANDY RESERVOIR | 1994-10-20 | 953 | 0 | PH (STANDARD UNITS) | 6.8
477661 |  | NORMANDY RESERVOIR | 1994-10-20 | 953 | 0 | TURBIDITY,FIELD NEPHELOMETRIC TURBIDITY UNITS,NTU | 6.1
477661 |  | NORMANDY RESERVOIR | 1997-08-19 | 844 | 0 | TEMPERATURE, WATER (DEGREES CENTIGRADE) | 27.78
477661 |  | NORMANDY RESERVOIR | 1997-08-19 | 844 | 0 | OXIDATION REDUCTION POTENTIAL (MILLIVOLTS) | 279
477661 |  | NORMANDY RESERVOIR | 1997-08-19 | 844 | 0 | SPECIFIC CONDUCTANCE,FIELD (UMHOS/CM @ 25C) | 106.9
477661 |  | NORMANDY RESERVOIR | 1997-08-19 | 844 | 0 | OXYGEN, DISSOLVED MG/L | 8.38
477661 |  | NORMANDY RESERVOIR | 1997-08-19 | 844 | 0 | OXYGEN, DISSOLVED, PERCENT OF SATURATION % | 106.076
477661 |  | NORMANDY RESERVOIR | 1997-08-19 | 844 | 0 | PH (STANDARD UNITS) | 8.71
477661 |  | NORMANDY RESERVOIR | 1997-08-19 | 844 | 0 | TURBIDITY,FIELD NEPHELOMETRIC TURBIDITY UNITS,NTU | 3.3
477661 |  | NORMANDY RESERVOIR | 1997-08-19 | 844 | 0 | SERIES CODE ALPHA-NUMERIC CODE | 873
477661 |  | NORMANDY RESERVOIR | 1997-08-19 | 844 | 0 | SAMPLE REMARKS CODE | TRA2A
477661 |  | NORMANDY RESERVOIR | 1997-08-19 | 847 | 0 | TEMPERATURE, WATER (DEGREES CENTIGRADE) | 27.07
477661 |  | NORMANDY RESERVOIR | 1997-08-19 | 847 | 0 | OXIDATION REDUCTION POTENTIAL (MILLIVOLTS) | 289
477661 |  | NORMANDY RESERVOIR | 1997-08-19 | 847 | 0 | SPECIFIC CONDUCTANCE,FIELD (UMHOS/CM @ 25C) | 106.5
477661 |  | NORMANDY RESERVOIR | 1997-08-19 | 847 | 0 | OXYGEN, DISSOLVED MG/L | 7.97
477661 |  | NORMANDY RESERVOIR | 1997-08-19 | 847 | 0 | OXYGEN, DISSOLVED, PERCENT OF SATURATION % | 98.395
477661 |  | NORMANDY RESERVOIR | 1997-08-19 | 847 | 0 | PH (STANDARD UNITS) | 8.36
477661 |  | NORMANDY RESERVOIR | 1997-08-19 | 847 | 0 | TURBIDITY,FIELD NEPHELOMETRIC TURBIDITY UNITS,NTU | 3.5
477661 |  | NORMANDY RESERVOIR | 1997-08-19 | 847 | 0 | SERIES CODE ALPHA-NUMERIC CODE | 870
477661 |  | NORMANDY RESERVOIR | 1997-08-19 | 847 | 0 | SAMPLE REMARKS CODE | TRA2A
477661 |  | NORMANDY RESERVOIR | 1997-08-19 | 850 | 0 | TEMPERATURE, WATER (DEGREES CENTIGRADE) | 26.05
477661 |  | NORMANDY RESERVOIR | 1997-08-19 | 850 | 0 | OXIDATION REDUCTION POTENTIAL (MILLIVOLTS) | 323
477661 |  | NORMANDY RESERVOIR | 1997-08-19 | 850 | 0 | SPECIFIC CONDUCTANCE,FIELD (UMHOS/CM @ 25C) | 105.4
477661 |  | NORMANDY RESERVOIR | 1997-08-19 | 850 | 0 | OXYGEN, DISSOLVED MG/L | 6.23
477661 |  | NORMANDY RESERVOIR | 1997-08-19 | 850 | 0 | OXYGEN, DISSOLVED, PERCENT OF SATURATION % | 75.9756
477661 |  | NORMANDY RESERVOIR | 1997-08-19 | 850 | 0 | PH (STANDARD UNITS) | 7.22
477661 |  | NORMANDY RESERVOIR | 1997-08-19 | 850 | 0 | TURBIDITY,FIELD NEPHELOMETRIC TURBIDITY UNITS,NTU | 3.9
477661 |  | NORMANDY RESERVOIR | 1997-08-19 | 850 | 0 | SERIES CODE ALPHA-NUMERIC CODE | 867
477661 |  | NORMANDY RESERVOIR | 1997-08-19 | 850 | 0 | SAMPLE REMARKS CODE | TRA2A
477661 |  | NORMANDY RESERVOIR | 1997-08-19 | 853 | 0 | TEMPERATURE, WATER (DEGREES CENTIGRADE) | 25.03
477661 |  | NORMANDY RESERVOIR | 1997-08-19 | 853 | 0 | OXIDATION REDUCTION POTENTIAL (MILLIVOLTS) | 325
477661 |  | NORMANDY RESERVOIR | 1997-08-19 | 853 | 0 | SPECIFIC CONDUCTANCE,FIELD (UMHOS/CM @ 25C) | 105.2
477661 |  | NORMANDY RESERVOIR | 1997-08-19 | 853 | 0 | OXYGEN, DISSOLVED MG/L | 4.41
477661 |  | NORMANDY RESERVOIR | 1997-08-19 | 853 | 0 | OXYGEN, DISSOLVED, PERCENT OF SATURATION % | 52.5
477661 |  | NORMANDY RESERVOIR | 1997-08-19 | 853 | 0 | PH (STANDARD UNITS) | 6.86
477661 |  | NORMANDY RESERVOIR | 1997-08-19 | 853 | 0 | TURBIDITY,FIELD NEPHELOMETRIC TURBIDITY UNITS,NTU | 3.7
477661 |  | NORMANDY RESERVOIR | 1997-08-19 | 853 | 0 | SERIES CODE ALPHA-NUMERIC CODE | 863
477661 |  | NORMANDY RESERVOIR | 1997-08-19 | 853 | 0 | SAMPLE REMARKS CODE | TRA2A
477661 |  | NORMANDY RESERVOIR | 1997-08-19 | 856 | 0 | TEMPERATURE, WATER (DEGREES CENTIGRADE) | 23.59
477661 |  | NORMANDY RESERVOIR | 1997-08-19 | 856 | 0 | OXIDATION REDUCTION POTENTIAL (MILLIVOLTS) | 320
477661 |  | NORMANDY RESERVOIR | 1997-08-19 | 856 | 0 | SPECIFIC CONDUCTANCE,FIELD (UMHOS/CM @ 25C) | 105
477661 |  | NORMANDY RESERVOIR | 1997-08-19 | 856 | 0 | OXYGEN, DISSOLVED MG/L | 2.17
477661 |  | NORMANDY RESERVOIR | 1997-08-19 | 856 | 0 | OXYGEN, DISSOLVED, PERCENT OF SATURATION % | 25.5294
477661 |  | NORMANDY RESERVOIR | 1997-08-19 | 856 | 0 | PH (STANDARD UNITS) | 6.69
477661 |  | NORMANDY RESERVOIR | 1997-08-19 | 856 | 0 | TURBIDITY,FIELD NEPHELOMETRIC TURBIDITY UNITS,NTU | 3.3
477661 |  | NORMANDY RESERVOIR | 1997-08-19 | 856 | 0 | SERIES CODE ALPHA-NUMERIC CODE | 860
477661 |  | NORMANDY RESERVOIR | 1997-08-19 | 856 | 0 | SAMPLE REMARKS CODE | TRA2A
477661 |  | NORMANDY RESERVOIR | 1997-08-19 | 859 | 0 | TEMPERATURE, WATER (DEGREES CENTIGRADE) | 23.17
477661 |  | NORMANDY RESERVOIR | 1997-08-19 | 859 | 0 | OXIDATION REDUCTION POTENTIAL (MILLIVOLTS) | 315
477661 |  | NORMANDY RESERVOIR | 1997-08-19 | 859 | 0 | SPECIFIC CONDUCTANCE,FIELD (UMHOS/CM @ 25C) | 104.9
477661 |  | NORMANDY RESERVOIR | 1997-08-19 | 859 | 0 | OXYGEN, DISSOLVED MG/L | 1.74
477661 |  | NORMANDY RESERVOIR | 1997-08-19 | 859 | 0 | OXYGEN, DISSOLVED, PERCENT OF SATURATION % | 20
477661 |  | NORMANDY RESERVOIR | 1997-08-19 | 859 | 0 | PH (STANDARD UNITS) | 6.64
477661 |  | NORMANDY RESERVOIR | 1997-08-19 | 859 | 0 | TURBIDITY,FIELD NEPHELOMETRIC TURBIDITY UNITS,NTU | 3.3
477661 |  | NORMANDY RESERVOIR | 1997-08-19 | 859 | 0 | SERIES CODE ALPHA-NUMERIC CODE | 857
477661 |  | NORMANDY RESERVOIR | 1997-08-19 | 859 | 0 | SAMPLE REMARKS CODE | TRA2A
477661 |  | NORMANDY RESERVOIR | 1997-08-19 | 902 | 0 | TEMPERATURE, WATER (DEGREES CENTIGRADE) | 22.65
477661 |  | NORMANDY RESERVOIR | 1997-08-19 | 902 | 0 | OXIDATION REDUCTION POTENTIAL (MILLIVOLTS) | 306
477661 |  | NORMANDY RESERVOIR | 1997-08-19 | 902 | 0 | SPECIFIC CONDUCTANCE,FIELD (UMHOS/CM @ 25C) | 105
477661 |  | NORMANDY RESERVOIR | 1997-08-19 | 902 | 0 | OXYGEN, DISSOLVED MG/L | 1.03
477661 |  | NORMANDY RESERVOIR | 1997-08-19 | 902 | 0 | OXYGEN, DISSOLVED, PERCENT OF SATURATION % | 11.8391
477661 |  | NORMANDY RESERVOIR | 1997-08-19 | 902 | 0 | PH (STANDARD UNITS) | 6.59
477661 |  | NORMANDY RESERVOIR | 1997-08-19 | 902 | 0 | TURBIDITY,FIELD NEPHELOMETRIC TURBIDITY UNITS,NTU | 3.9
477661 |  | NORMANDY RESERVOIR | 1997-08-19 | 902 | 0 | SERIES CODE ALPHA-NUMERIC CODE | 853
477661 |  | NORMANDY RESERVOIR | 1997-08-19 | 902 | 0 | SAMPLE REMARKS CODE | TRA2A
477661 |  | NORMANDY RESERVOIR | 1997-08-19 | 905 | 0 | NUMBER USED IN SAMPLE ACCOUNTING PROCEDURE | 11943
477661 |  | NORMANDY RESERVOIR | 1997-08-19 | 905 | 0 | TEMPERATURE, WATER (DEGREES CENTIGRADE) | 22.18
477661 |  | NORMANDY RESERVOIR | 1997-08-19 | 905 | 0 | OXIDATION REDUCTION POTENTIAL (MILLIVOLTS) | 294
477661 |  | NORMANDY RESERVOIR | 1997-08-19 | 905 | 0 | SPECIFIC CONDUCTANCE,FIELD (UMHOS/CM @ 25C) | 104.4
477661 |  | NORMANDY RESERVOIR | 1997-08-19 | 905 | 0 | OXYGEN, DISSOLVED MG/L | 0.61
477661 |  | NORMANDY RESERVOIR | 1997-08-19 | 905 | 0 | OXYGEN, DISSOLVED, PERCENT OF SATURATION % | 6.9318
477661 |  | NORMANDY RESERVOIR | 1997-08-19 | 905 | 0 | PH (STANDARD UNITS) | 6.54
477661 |  | NORMANDY RESERVOIR | 1997-08-19 | 905 | 0 | IRON, TOTAL (UG/L AS FE) | 240
477661 |  | NORMANDY RESERVOIR | 1997-08-19 | 905 | 0 | MANGANESE, TOTAL (UG/L AS MN) | 220
477661 |  | NORMANDY RESERVOIR | 1997-08-19 | 905 | 0 | TURBIDITY,FIELD NEPHELOMETRIC TURBIDITY UNITS,NTU | 3.7
477661 |  | NORMANDY RESERVOIR | 1997-08-19 | 905 | 0 | SERIES CODE ALPHA-NUMERIC CODE | 850
477661 |  | NORMANDY RESERVOIR | 1997-08-19 | 905 | 0 | SAMPLE REMARKS CODE | TRA2A
477661 |  | NORMANDY RESERVOIR | 1997-08-19 | 908 | 0 | NUMBER USED IN SAMPLE ACCOUNTING PROCEDURE | 11942
477661 |  | NORMANDY RESERVOIR | 1997-08-19 | 908 | 0 | TEMPERATURE, WATER (DEGREES CENTIGRADE) | 21.66
477661 |  | NORMANDY RESERVOIR | 1997-08-19 | 908 | 0 | OXIDATION REDUCTION POTENTIAL (MILLIVOLTS) | 284
477661 |  | NORMANDY RESERVOIR | 1997-08-19 | 908 | 0 | SPECIFIC CONDUCTANCE,FIELD (UMHOS/CM @ 25C) | 104.3
477661 |  | NORMANDY RESERVOIR | 1997-08-19 | 908 | 0 | OXYGEN, DISSOLVED MG/L | 0.26
477661 |  | NORMANDY RESERVOIR | 1997-08-19 | 908 | 0 | OXYGEN, DISSOLVED, PERCENT OF SATURATION % | 2.9545
477661 |  | NORMANDY RESERVOIR | 1997-08-19 | 908 | 0 | PH (STANDARD UNITS) | 6.5
477661 |  | NORMANDY RESERVOIR | 1997-08-19 | 908 | 0 | IRON, TOTAL (UG/L AS FE) | 210
477661 |  | NORMANDY RESERVOIR | 1997-08-19 | 908 | 0 | MANGANESE, TOTAL (UG/L AS MN) | 280
477661 |  | NORMANDY RESERVOIR | 1997-08-19 | 908 | 0 | TURBIDITY,FIELD NEPHELOMETRIC TURBIDITY UNITS,NTU | 4.5
477661 |  | NORMANDY RESERVOIR | 1997-08-19 | 908 | 0 | SERIES CODE ALPHA-NUMERIC CODE | 840
477661 |  | NORMANDY RESERVOIR | 1997-08-19 | 908 | 0 | SAMPLE REMARKS CODE | TRA2A
477661 |  | NORMANDY RESERVOIR | 1997-08-19 | 911 | 0 | NUMBER USED IN SAMPLE ACCOUNTING PROCEDURE | 11941
477661 |  | NORMANDY RESERVOIR | 1997-08-19 | 911 | 0 | TEMPERATURE, WATER (DEGREES CENTIGRADE) | 21.47
477661 |  | NORMANDY RESERVOIR | 1997-08-19 | 911 | 0 | OXIDATION REDUCTION POTENTIAL (MILLIVOLTS) | 279
477661 |  | NORMANDY RESERVOIR | 1997-08-19 | 911 | 0 | SPECIFIC CONDUCTANCE,FIELD (UMHOS/CM @ 25C) | 106.1
477661 |  | NORMANDY RESERVOIR | 1997-08-19 | 911 | 0 | OXYGEN, DISSOLVED MG/L | 0.07
477661 |  | NORMANDY RESERVOIR | 1997-08-19 | 911 | 0 | OXYGEN, DISSOLVED, PERCENT OF SATURATION % | 0.77778
477661 |  | NORMANDY RESERVOIR | 1997-08-19 | 911 | 0 | PH (STANDARD UNITS) | 6.52
477661 |  | NORMANDY RESERVOIR | 1997-08-19 | 911 | 0 | IRON, TOTAL (UG/L AS FE) | 420
477661 |  | NORMANDY RESERVOIR | 1997-08-19 | 911 | 0 | MANGANESE, TOTAL (UG/L AS MN) | 440
477661 |  | NORMANDY RESERVOIR | 1997-08-19 | 911 | 0 | TURBIDITY,FIELD NEPHELOMETRIC TURBIDITY UNITS,NTU | 4.5
477661 |  | NORMANDY RESERVOIR | 1997-08-19 | 911 | 0 | SERIES CODE ALPHA-NUMERIC CODE | 830
477661 |  | NORMANDY RESERVOIR | 1997-08-19 | 911 | 0 | SAMPLE REMARKS CODE | TRA2A
477661 |  | NORMANDY RESERVOIR | 1997-08-19 | 914 | 0 | NUMBER USED IN SAMPLE ACCOUNTING PROCEDURE | 11939
477661 |  | NORMANDY RESERVOIR | 1997-08-19 | 914 | 0 | TEMPERATURE, WATER (DEGREES CENTIGRADE) | 21.25
477661 |  | NORMANDY RESERVOIR | 1997-08-19 | 914 | 0 | OXIDATION REDUCTION POTENTIAL (MILLIVOLTS) | 274
477661 |  | NORMANDY RESERVOIR | 1997-08-19 | 914 | 0 | SPECIFIC CONDUCTANCE,FIELD (UMHOS/CM @ 25C) | 106.9
477661 |  | NORMANDY RESERVOIR | 1997-08-19 | 914 | 0 | OXYGEN, DISSOLVED MG/L | 0.09
477661 |  | NORMANDY RESERVOIR | 1997-08-19 | 914 | 0 | OXYGEN, DISSOLVED, PERCENT OF SATURATION % | 1
477661 |  | NORMANDY RESERVOIR | 1997-08-19 | 914 | 0 | PH (STANDARD UNITS) | 6.51
477661 |  | NORMANDY RESERVOIR | 1997-08-19 | 914 | 0 | IRON, TOTAL (UG/L AS FE) | 590
477661 |  | NORMANDY RESERVOIR | 1997-08-19 | 914 | 0 | MANGANESE, TOTAL (UG/L AS MN) | 630
477661 |  | NORMANDY RESERVOIR | 1997-08-19 | 914 | 0 | TURBIDITY,FIELD NEPHELOMETRIC TURBIDITY UNITS,NTU | 6.2
477661 |  | NORMANDY RESERVOIR | 1997-08-19 | 914 | 0 | SERIES CODE ALPHA-NUMERIC CODE | 820
477661 |  | NORMANDY RESERVOIR | 1997-08-19 | 914 | 0 | SAMPLE REMARKS CODE | TRA2A
477661 |  | NORMANDY RESERVOIR | 1997-08-19 | 916 | 0 | TEMPERATURE, WATER (DEGREES CENTIGRADE) | 27.79
477661 |  | NORMANDY RESERVOIR | 1997-08-19 | 916 | 0 | OXIDATION REDUCTION POTENTIAL (MILLIVOLTS) | 272
477661 |  | NORMANDY RESERVOIR | 1997-08-19 | 916 | 0 | SPECIFIC CONDUCTANCE,FIELD (UMHOS/CM @ 25C) | 107
477661 |  | NORMANDY RESERVOIR | 1997-08-19 | 916 | 0 | OXYGEN, DISSOLVED MG/L | 8.38
477661 |  | NORMANDY RESERVOIR | 1997-08-19 | 916 | 0 | OXYGEN, DISSOLVED, PERCENT OF SATURATION % | 106.076
477661 |  | NORMANDY RESERVOIR | 1997-08-19 | 916 | 0 | PH (STANDARD UNITS) | 8.71
477661 |  | NORMANDY RESERVOIR | 1997-08-19 | 916 | 0 | TURBIDITY,FIELD NEPHELOMETRIC TURBIDITY UNITS,NTU | 4.2
477661 |  | NORMANDY RESERVOIR | 1997-08-19 | 916 | 0 | SERIES CODE ALPHA-NUMERIC CODE | 873
477661 |  | NORMANDY RESERVOIR | 1997-08-19 | 916 | 0 | SAMPLE REMARKS CODE | TRA2B
477661 |  | NORMANDY RESERVOIR | 1997-08-19 | 917 | 0 | NUMBER USED IN SAMPLE ACCOUNTING PROCEDURE | 11938
477661 |  | NORMANDY RESERVOIR | 1997-08-19 | 917 | 0 | TEMPERATURE, WATER (DEGREES CENTIGRADE) | 21.06
477661 |  | NORMANDY RESERVOIR | 1997-08-19 | 917 | 0 | OXIDATION REDUCTION POTENTIAL (MILLIVOLTS) | 276
477661 |  | NORMANDY RESERVOIR | 1997-08-19 | 917 | 0 | SPECIFIC CONDUCTANCE,FIELD (UMHOS/CM @ 25C) | 108.3
477661 |  | NORMANDY RESERVOIR | 1997-08-19 | 917 | 0 | OXYGEN, DISSOLVED MG/L | 0.1
477661 |  | NORMANDY RESERVOIR | 1997-08-19 | 917 | 0 | OXYGEN, DISSOLVED, PERCENT OF SATURATION % | 1.1111
477661 |  | NORMANDY RESERVOIR | 1997-08-19 | 917 | 0 | PH (STANDARD UNITS) | 6.52
477661 |  | NORMANDY RESERVOIR | 1997-08-19 | 917 | 0 | IRON, TOTAL (UG/L AS FE) | 660
477661 |  | NORMANDY RESERVOIR | 1997-08-19 | 917 | 0 | MANGANESE, TOTAL (UG/L AS MN) | 680
477661 |  | NORMANDY RESERVOIR | 1997-08-19 | 917 | 0 | TURBIDITY,FIELD NEPHELOMETRIC TURBIDITY UNITS,NTU | 8.7
477661 |  | NORMANDY RESERVOIR | 1997-08-19 | 917 | 0 | SERIES CODE ALPHA-NUMERIC CODE | 817
477661 |  | NORMANDY RESERVOIR | 1997-08-19 | 917 | 0 | SAMPLE REMARKS CODE | TRA2A
477661 |  | NORMANDY RESERVOIR | 1997-08-19 | 919 | 0 | TEMPERATURE, WATER (DEGREES CENTIGRADE) | 27.06
477661 |  | NORMANDY RESERVOIR | 1997-08-19 | 919 | 0 | OXIDATION REDUCTION POTENTIAL (MILLIVOLTS) | 281
477661 |  | NORMANDY RESERVOIR | 1997-08-19 | 919 | 0 | SPECIFIC CONDUCTANCE,FIELD (UMHOS/CM @ 25C) | 106.1
477661 |  | NORMANDY RESERVOIR | 1997-08-19 | 919 | 0 | OXYGEN, DISSOLVED MG/L | 8.07
477661 |  | NORMANDY RESERVOIR | 1997-08-19 | 919 | 0 | OXYGEN, DISSOLVED, PERCENT OF SATURATION % | 99.6296
477661 |  | NORMANDY RESERVOIR | 1997-08-19 | 919 | 0 | PH (STANDARD UNITS) | 8.43
477661 |  | NORMANDY RESERVOIR | 1997-08-19 | 919 | 0 | TURBIDITY,FIELD NEPHELOMETRIC TURBIDITY UNITS,NTU | 3.8
477661 |  | NORMANDY RESERVOIR | 1997-08-19 | 919 | 0 | SERIES CODE ALPHA-NUMERIC CODE | 870
477661 |  | NORMANDY RESERVOIR | 1997-08-19 | 919 | 0 | SAMPLE REMARKS CODE | TRA2B
477661 |  | NORMANDY RESERVOIR | 1997-08-19 | 920 | 0 | TEMPERATURE, WATER (DEGREES CENTIGRADE) | 21.1
477661 |  | NORMANDY RESERVOIR | 1997-08-19 | 920 | 0 | OXIDATION REDUCTION POTENTIAL (MILLIVOLTS) | 288
477661 |  | NORMANDY RESERVOIR | 1997-08-19 | 920 | 0 | SPECIFIC CONDUCTANCE,FIELD (UMHOS/CM @ 25C) | 109.8
477661 |  | NORMANDY RESERVOIR | 1997-08-19 | 920 | 0 | OXYGEN, DISSOLVED MG/L | 0.12
477661 |  | NORMANDY RESERVOIR | 1997-08-19 | 920 | 0 | OXYGEN, DISSOLVED, PERCENT OF SATURATION % | 1.3333
477661 |  | NORMANDY RESERVOIR | 1997-08-19 | 920 | 0 | PH (STANDARD UNITS) | 6.55
477661 |  | NORMANDY RESERVOIR | 1997-08-19 | 920 | 0 | TURBIDITY,FIELD NEPHELOMETRIC TURBIDITY UNITS,NTU | 7.5
477661 |  | NORMANDY RESERVOIR | 1997-08-19 | 920 | 0 | SERIES CODE ALPHA-NUMERIC CODE | 813
477661 |  | NORMANDY RESERVOIR | 1997-08-19 | 920 | 0 | SAMPLE REMARKS CODE | TRA2A
477661 |  | NORMANDY RESERVOIR | 1997-08-19 | 922 | 0 | TEMPERATURE, WATER (DEGREES CENTIGRADE) | 26.66
477661 |  | NORMANDY RESERVOIR | 1997-08-19 | 922 | 0 | OXIDATION REDUCTION POTENTIAL (MILLIVOLTS) | 294
477661 |  | NORMANDY RESERVOIR | 1997-08-19 | 922 | 0 | SPECIFIC CONDUCTANCE,FIELD (UMHOS/CM @ 25C) | 105.6
477661 |  | NORMANDY RESERVOIR | 1997-08-19 | 922 | 0 | OXYGEN, DISSOLVED MG/L | 7.26
477661 |  | NORMANDY RESERVOIR | 1997-08-19 | 922 | 0 | OXYGEN, DISSOLVED, PERCENT OF SATURATION % | 89.6296
477661 |  | NORMANDY RESERVOIR | 1997-08-19 | 922 | 0 | PH (STANDARD UNITS) | 7.88
477661 |  | NORMANDY RESERVOIR | 1997-08-19 | 922 | 0 | TURBIDITY,FIELD NEPHELOMETRIC TURBIDITY UNITS,NTU | 3.9
477661 |  | NORMANDY RESERVOIR | 1997-08-19 | 922 | 0 | SERIES CODE ALPHA-NUMERIC CODE | 867
477661 |  | NORMANDY RESERVOIR | 1997-08-19 | 922 | 0 | SAMPLE REMARKS CODE | TRA2B
477661 |  | NORMANDY RESERVOIR | 1997-08-19 | 925 | 0 | TEMPERATURE, WATER (DEGREES CENTIGRADE) | 25.3
477661 |  | NORMANDY RESERVOIR | 1997-08-19 | 925 | 0 | OXIDATION REDUCTION POTENTIAL (MILLIVOLTS) | 309
477661 |  | NORMANDY RESERVOIR | 1997-08-19 | 925 | 0 | SPECIFIC CONDUCTANCE,FIELD (UMHOS/CM @ 25C) | 105.3
477661 |  | NORMANDY RESERVOIR | 1997-08-19 | 925 | 0 | OXYGEN, DISSOLVED MG/L | 4.71
477661 |  | NORMANDY RESERVOIR | 1997-08-19 | 925 | 0 | OXYGEN, DISSOLVED, PERCENT OF SATURATION % | 56.0714
477661 |  | NORMANDY RESERVOIR | 1997-08-19 | 925 | 0 | PH (STANDARD UNITS) | 6.97
477661 |  | NORMANDY RESERVOIR | 1997-08-19 | 925 | 0 | TURBIDITY,FIELD NEPHELOMETRIC TURBIDITY UNITS,NTU | 3.5
477661 |  | NORMANDY RESERVOIR | 1997-08-19 | 925 | 0 | SERIES CODE ALPHA-NUMERIC CODE | 863
477661 |  | NORMANDY RESERVOIR | 1997-08-19 | 925 | 0 | SAMPLE REMARKS CODE | TRA2B
477661 |  | NORMANDY RESERVOIR | 1997-08-19 | 928 | 0 | TEMPERATURE, WATER (DEGREES CENTIGRADE) | 23.9
477661 |  | NORMANDY RESERVOIR | 1997-08-19 | 928 | 0 | OXIDATION REDUCTION POTENTIAL (MILLIVOLTS) | 296
477661 |  | NORMANDY RESERVOIR | 1997-08-19 | 928 | 0 | SPECIFIC CONDUCTANCE,FIELD (UMHOS/CM @ 25C) | 104.9
477661 |  | NORMANDY RESERVOIR | 1997-08-19 | 928 | 0 | OXYGEN, DISSOLVED MG/L | 3.25
477661 |  | NORMANDY RESERVOIR | 1997-08-19 | 928 | 0 | OXYGEN, DISSOLVED, PERCENT OF SATURATION % | 38.2353
477661 |  | NORMANDY RESERVOIR | 1997-08-19 | 928 | 0 | PH (STANDARD UNITS) | 6.75
477661 |  | NORMANDY RESERVOIR | 1997-08-19 | 928 | 0 | TURBIDITY,FIELD NEPHELOMETRIC TURBIDITY UNITS,NTU | 4.3
477661 |  | NORMANDY RESERVOIR | 1997-08-19 | 928 | 0 | SERIES CODE ALPHA-NUMERIC CODE | 860
477661 |  | NORMANDY RESERVOIR | 1997-08-19 | 928 | 0 | SAMPLE REMARKS CODE | TRA2B
477661 |  | NORMANDY RESERVOIR | 1997-08-19 | 931 | 0 | TEMPERATURE, WATER (DEGREES CENTIGRADE) | 23.09
477661 |  | NORMANDY RESERVOIR | 1997-08-19 | 931 | 0 | OXIDATION REDUCTION POTENTIAL (MILLIVOLTS) | 275
477661 |  | NORMANDY RESERVOIR | 1997-08-19 | 931 | 0 | SPECIFIC CONDUCTANCE,FIELD (UMHOS/CM @ 25C) | 104.9
477661 |  | NORMANDY RESERVOIR | 1997-08-19 | 931 | 0 | OXYGEN, DISSOLVED MG/L | 1.9
477661 |  | NORMANDY RESERVOIR | 1997-08-19 | 931 | 0 | OXYGEN, DISSOLVED, PERCENT OF SATURATION % | 21.8391
477661 |  | NORMANDY RESERVOIR | 1997-08-19 | 931 | 0 | PH (STANDARD UNITS) | 6.64
477661 |  | NORMANDY RESERVOIR | 1997-08-19 | 931 | 0 | TURBIDITY,FIELD NEPHELOMETRIC TURBIDITY UNITS,NTU | 3.6
477661 |  | NORMANDY RESERVOIR | 1997-08-19 | 931 | 0 | SERIES CODE ALPHA-NUMERIC CODE | 857
477661 |  | NORMANDY RESERVOIR | 1997-08-19 | 931 | 0 | SAMPLE REMARKS CODE | TRA2B
477661 |  | NORMANDY RESERVOIR | 1997-08-19 | 934 | 0 | NUMBER USED IN SAMPLE ACCOUNTING PROCEDURE | 11949
477661 |  | NORMANDY RESERVOIR | 1997-08-19 | 934 | 0 | TEMPERATURE, WATER (DEGREES CENTIGRADE) | 22.21
477661 |  | NORMANDY RESERVOIR | 1997-08-19 | 934 | 0 | OXIDATION REDUCTION POTENTIAL (MILLIVOLTS) | 224
477661 |  | NORMANDY RESERVOIR | 1997-08-19 | 934 | 0 | SPECIFIC CONDUCTANCE,FIELD (UMHOS/CM @ 25C) | 104.3
477661 |  | NORMANDY RESERVOIR | 1997-08-19 | 934 | 0 | OXYGEN, DISSOLVED MG/L | 0.99
477661 |  | NORMANDY RESERVOIR | 1997-08-19 | 934 | 0 | OXYGEN, DISSOLVED, PERCENT OF SATURATION % | 11.25
477661 |  | NORMANDY RESERVOIR | 1997-08-19 | 934 | 0 | PH (STANDARD UNITS) | 6.58
477661 |  | NORMANDY RESERVOIR | 1997-08-19 | 934 | 0 | IRON, TOTAL (UG/L AS FE) | 270
477661 |  | NORMANDY RESERVOIR | 1997-08-19 | 934 | 0 | MANGANESE, TOTAL (UG/L AS MN) | 350
477661 |  | NORMANDY RESERVOIR | 1997-08-19 | 934 | 0 | TURBIDITY,FIELD NEPHELOMETRIC TURBIDITY UNITS,NTU | 4
477661 |  | NORMANDY RESERVOIR | 1997-08-19 | 934 | 0 | SERIES CODE ALPHA-NUMERIC CODE | 850
477661 |  | NORMANDY RESERVOIR | 1997-08-19 | 934 | 0 | SAMPLE REMARKS CODE | TRA2B
477661 |  | NORMANDY RESERVOIR | 1997-08-19 | 937 | 0 | NUMBER USED IN SAMPLE ACCOUNTING PROCEDURE | 11948
477661 |  | NORMANDY RESERVOIR | 1997-08-19 | 937 | 0 | TEMPERATURE, WATER (DEGREES CENTIGRADE) | 21.64
477661 |  | NORMANDY RESERVOIR | 1997-08-19 | 937 | 0 | OXIDATION REDUCTION POTENTIAL (MILLIVOLTS) | 162
477661 |  | NORMANDY RESERVOIR | 1997-08-19 | 937 | 0 | SPECIFIC CONDUCTANCE,FIELD (UMHOS/CM @ 25C) | 104.3
477661 |  | NORMANDY RESERVOIR | 1997-08-19 | 937 | 0 | OXYGEN, DISSOLVED MG/L | 0.21
477661 |  | NORMANDY RESERVOIR | 1997-08-19 | 937 | 0 | OXYGEN, DISSOLVED, PERCENT OF SATURATION % | 2.3864
477661 |  | NORMANDY RESERVOIR | 1997-08-19 | 937 | 0 | PH (STANDARD UNITS) | 6.53
477661 |  | NORMANDY RESERVOIR | 1997-08-19 | 937 | 0 | IRON, TOTAL (UG/L AS FE) | 300
477661 |  | NORMANDY RESERVOIR | 1997-08-19 | 937 | 0 | MANGANESE, TOTAL (UG/L AS MN) | 420
477661 |  | NORMANDY RESERVOIR | 1997-08-19 | 937 | 0 | TURBIDITY,FIELD NEPHELOMETRIC TURBIDITY UNITS,NTU | 4.3
477661 |  | NORMANDY RESERVOIR | 1997-08-19 | 937 | 0 | SERIES CODE ALPHA-NUMERIC CODE | 840
477661 |  | NORMANDY RESERVOIR | 1997-08-19 | 937 | 0 | SAMPLE REMARKS CODE | TRA2B
477661 |  | NORMANDY RESERVOIR | 1997-08-19 | 940 | 0 | NUMBER USED IN SAMPLE ACCOUNTING PROCEDURE | 11947
477661 |  | NORMANDY RESERVOIR | 1997-08-19 | 940 | 0 | TEMPERATURE, WATER (DEGREES CENTIGRADE) | 21.39
477661 |  | NORMANDY RESERVOIR | 1997-08-19 | 940 | 0 | OXIDATION REDUCTION POTENTIAL (MILLIVOLTS) | 127
477661 |  | NORMANDY RESERVOIR | 1997-08-19 | 940 | 0 | SPECIFIC CONDUCTANCE,FIELD (UMHOS/CM @ 25C) | 105.3
477661 |  | NORMANDY RESERVOIR | 1997-08-19 | 940 | 0 | OXYGEN, DISSOLVED MG/L | 0.04
477661 |  | NORMANDY RESERVOIR | 1997-08-19 | 940 | 0 | OXYGEN, DISSOLVED, PERCENT OF SATURATION % | 0.44444
477661 |  | NORMANDY RESERVOIR | 1997-08-19 | 940 | 0 | PH (STANDARD UNITS) | 6.53
477661 |  | NORMANDY RESERVOIR | 1997-08-19 | 940 | 0 | IRON, TOTAL (UG/L AS FE) | 310
477661 |  | NORMANDY RESERVOIR | 1997-08-19 | 940 | 0 | MANGANESE, TOTAL (UG/L AS MN) | 470
477661 |  | NORMANDY RESERVOIR | 1997-08-19 | 940 | 0 | TURBIDITY,FIELD NEPHELOMETRIC TURBIDITY UNITS,NTU | 5.4
477661 |  | NORMANDY RESERVOIR | 1997-08-19 | 940 | 0 | SERIES CODE ALPHA-NUMERIC CODE | 830
477661 |  | NORMANDY RESERVOIR | 1997-08-19 | 940 | 0 | SAMPLE REMARKS CODE | TRA2B
477661 |  | NORMANDY RESERVOIR | 1997-08-19 | 943 | 0 | NUMBER USED IN SAMPLE ACCOUNTING PROCEDURE | 11946
477661 |  | NORMANDY RESERVOIR | 1997-08-19 | 943 | 0 | TEMPERATURE, WATER (DEGREES CENTIGRADE) | 21.18
477661 |  | NORMANDY RESERVOIR | 1997-08-19 | 943 | 0 | OXIDATION REDUCTION POTENTIAL (MILLIVOLTS) | 101
477661 |  | NORMANDY RESERVOIR | 1997-08-19 | 943 | 0 | SPECIFIC CONDUCTANCE,FIELD (UMHOS/CM @ 25C) | 106.9
477661 |  | NORMANDY RESERVOIR | 1997-08-19 | 943 | 0 | OXYGEN, DISSOLVED MG/L | 0.05
477661 |  | NORMANDY RESERVOIR | 1997-08-19 | 943 | 0 | OXYGEN, DISSOLVED, PERCENT OF SATURATION % | 0.55556
477661 |  | NORMANDY RESERVOIR | 1997-08-19 | 943 | 0 | PH (STANDARD UNITS) | 6.53
477661 |  | NORMANDY RESERVOIR | 1997-08-19 | 943 | 0 | IRON, TOTAL (UG/L AS FE) | 1300
477661 |  | NORMANDY RESERVOIR | 1997-08-19 | 943 | 0 | MANGANESE, TOTAL (UG/L AS MN) | 440
477661 |  | NORMANDY RESERVOIR | 1997-08-19 | 943 | 0 | TURBIDITY,FIELD NEPHELOMETRIC TURBIDITY UNITS,NTU | 6
477661 |  | NORMANDY RESERVOIR | 1997-08-19 | 943 | 0 | SERIES CODE ALPHA-NUMERIC CODE | 820
477661 |  | NORMANDY RESERVOIR | 1997-08-19 | 943 | 0 | SAMPLE REMARKS CODE | TRA2B
477661 |  | NORMANDY RESERVOIR | 1997-08-19 | 946 | 0 | NUMBER USED IN SAMPLE ACCOUNTING PROCEDURE | 11945
477661 |  | NORMANDY RESERVOIR | 1997-08-19 | 946 | 0 | TEMPERATURE, WATER (DEGREES CENTIGRADE) | 21
477661 |  | NORMANDY RESERVOIR | 1997-08-19 | 946 | 0 | OXIDATION REDUCTION POTENTIAL (MILLIVOLTS) | 48
477661 |  | NORMANDY RESERVOIR | 1997-08-19 | 946 | 0 | SPECIFIC CONDUCTANCE,FIELD (UMHOS/CM @ 25C) | 107.2
477661 |  | NORMANDY RESERVOIR | 1997-08-19 | 946 | 0 | OXYGEN, DISSOLVED MG/L | 0.05
477661 |  | NORMANDY RESERVOIR | 1997-08-19 | 946 | 0 | OXYGEN, DISSOLVED, PERCENT OF SATURATION % | 0.55556
477661 |  | NORMANDY RESERVOIR | 1997-08-19 | 946 | 0 | PH (STANDARD UNITS) | 6.6
477661 |  | NORMANDY RESERVOIR | 1997-08-19 | 946 | 0 | IRON, TOTAL (UG/L AS FE) | 630
477661 |  | NORMANDY RESERVOIR | 1997-08-19 | 946 | 0 | MANGANESE, TOTAL (UG/L AS MN) | 460
477661 |  | NORMANDY RESERVOIR | 1997-08-19 | 946 | 0 | TURBIDITY,FIELD NEPHELOMETRIC TURBIDITY UNITS,NTU | 15
477661 |  | NORMANDY RESERVOIR | 1997-08-19 | 946 | 0 | SERIES CODE ALPHA-NUMERIC CODE | 810
477661 |  | NORMANDY RESERVOIR | 1997-08-19 | 946 | 0 | SAMPLE REMARKS CODE | TRA2B
477661 |  | NORMANDY RESERVOIR | 1997-08-19 | 949 | 0 | NUMBER USED IN SAMPLE ACCOUNTING PROCEDURE | 11944
477661 |  | NORMANDY RESERVOIR | 1997-08-19 | 949 | 0 | TEMPERATURE, WATER (DEGREES CENTIGRADE) | 20.09
477661 |  | NORMANDY RESERVOIR | 1997-08-19 | 949 | 0 | OXIDATION REDUCTION POTENTIAL (MILLIVOLTS) | 13
477661 |  | NORMANDY RESERVOIR | 1997-08-19 | 949 | 0 | SPECIFIC CONDUCTANCE,FIELD (UMHOS/CM @ 25C) | 126.9
477661 |  | NORMANDY RESERVOIR | 1997-08-19 | 949 | 0 | OXYGEN, DISSOLVED MG/L | 0.07
477661 |  | NORMANDY RESERVOIR | 1997-08-19 | 949 | 0 | OXYGEN, DISSOLVED, PERCENT OF SATURATION % | 0.76087
477661 |  | NORMANDY RESERVOIR | 1997-08-19 | 949 | 0 | PH (STANDARD UNITS) | 6.64
477661 |  | NORMANDY RESERVOIR | 1997-08-19 | 949 | 0 | IRON, TOTAL (UG/L AS FE) | 2600
477661 |  | NORMANDY RESERVOIR | 1997-08-19 | 949 | 0 | MANGANESE, TOTAL (UG/L AS MN) | 1100
477661 |  | NORMANDY RESERVOIR | 1997-08-19 | 949 | 0 | TURBIDITY,FIELD NEPHELOMETRIC TURBIDITY UNITS,NTU | 27.1
477661 |  | NORMANDY RESERVOIR | 1997-08-19 | 949 | 0 | SERIES CODE ALPHA-NUMERIC CODE | 799.3
477661 |  | NORMANDY RESERVOIR | 1997-08-19 | 949 | 0 | SAMPLE REMARKS CODE | TRA2B
477661 |  | NORMANDY RESERVOIR | 1997-08-19 | 950 | 0 | TEMPERATURE, WATER (DEGREES CENTIGRADE) | 27.92
477661 |  | NORMANDY RESERVOIR | 1997-08-19 | 950 | 0 | OXIDATION REDUCTION POTENTIAL (MILLIVOLTS) | 278
477661 |  | NORMANDY RESERVOIR | 1997-08-19 | 950 | 0 | SPECIFIC CONDUCTANCE,FIELD (UMHOS/CM @ 25C) | 107.1
477661 |  | NORMANDY RESERVOIR | 1997-08-19 | 950 | 0 | OXYGEN, DISSOLVED MG/L | 8.32
477661 |  | NORMANDY RESERVOIR | 1997-08-19 | 950 | 0 | OXYGEN, DISSOLVED, PERCENT OF SATURATION % | 105.316
477661 |  | NORMANDY RESERVOIR | 1997-08-19 | 950 | 0 | PH (STANDARD UNITS) | 8.67
477661 |  | NORMANDY RESERVOIR | 1997-08-19 | 950 | 0 | TURBIDITY,FIELD NEPHELOMETRIC TURBIDITY UNITS,NTU | 3.5
477661 |  | NORMANDY RESERVOIR | 1997-08-19 | 950 | 0 | SERIES CODE ALPHA-NUMERIC CODE | 873
477661 |  | NORMANDY RESERVOIR | 1997-08-19 | 950 | 0 | SAMPLE REMARKS CODE | TRA2C
477661 |  | NORMANDY RESERVOIR | 1997-08-19 | 952 | 0 | TEMPERATURE, WATER (DEGREES CENTIGRADE) | 19.68
477661 |  | NORMANDY RESERVOIR | 1997-08-19 | 952 | 0 | OXIDATION REDUCTION POTENTIAL (MILLIVOLTS) | 49
477661 |  | NORMANDY RESERVOIR | 1997-08-19 | 952 | 0 | SPECIFIC CONDUCTANCE,FIELD (UMHOS/CM @ 25C) | 150
477661 |  | NORMANDY RESERVOIR | 1997-08-19 | 952 | 0 | OXYGEN, DISSOLVED MG/L | 0.1
477661 |  | NORMANDY RESERVOIR | 1997-08-19 | 952 | 0 | OXYGEN, DISSOLVED, PERCENT OF SATURATION % | 1.087
477661 |  | NORMANDY RESERVOIR | 1997-08-19 | 952 | 0 | PH (STANDARD UNITS) | 6.71
477661 |  | NORMANDY RESERVOIR | 1997-08-19 | 952 | 0 | TURBIDITY,FIELD NEPHELOMETRIC TURBIDITY UNITS,NTU | 35.6
477661 |  | NORMANDY RESERVOIR | 1997-08-19 | 952 | 0 | SERIES CODE ALPHA-NUMERIC CODE | 796
477661 |  | NORMANDY RESERVOIR | 1997-08-19 | 952 | 0 | SAMPLE REMARKS CODE | TRA2B
477661 |  | NORMANDY RESERVOIR | 1997-08-19 | 953 | 0 | TEMPERATURE, WATER (DEGREES CENTIGRADE) | 27.12
477661 |  | NORMANDY RESERVOIR | 1997-08-19 | 953 | 0 | OXIDATION REDUCTION POTENTIAL (MILLIVOLTS) | 284
477661 |  | NORMANDY RESERVOIR | 1997-08-19 | 953 | 0 | SPECIFIC CONDUCTANCE,FIELD (UMHOS/CM @ 25C) | 106.3
477661 |  | NORMANDY RESERVOIR | 1997-08-19 | 953 | 0 | OXYGEN, DISSOLVED MG/L | 7.91
477661 |  | NORMANDY RESERVOIR | 1997-08-19 | 953 | 0 | OXYGEN, DISSOLVED, PERCENT OF SATURATION % | 97.6543
477661 |  | NORMANDY RESERVOIR | 1997-08-19 | 953 | 0 | PH (STANDARD UNITS) | 8.45
477661 |  | NORMANDY RESERVOIR | 1997-08-19 | 953 | 0 | TURBIDITY,FIELD NEPHELOMETRIC TURBIDITY UNITS,NTU | 3.6
477661 |  | NORMANDY RESERVOIR | 1997-08-19 | 953 | 0 | SERIES CODE ALPHA-NUMERIC CODE | 870
477661 |  | NORMANDY RESERVOIR | 1997-08-19 | 953 | 0 | SAMPLE REMARKS CODE | TRA2C
477661 |  | NORMANDY RESERVOIR | 1997-08-19 | 956 | 0 | TEMPERATURE, WATER (DEGREES CENTIGRADE) | 26.92
477661 |  | NORMANDY RESERVOIR | 1997-08-19 | 956 | 0 | OXIDATION REDUCTION POTENTIAL (MILLIVOLTS) | 291
477661 |  | NORMANDY RESERVOIR | 1997-08-19 | 956 | 0 | SPECIFIC CONDUCTANCE,FIELD (UMHOS/CM @ 25C) | 105.8
477661 |  | NORMANDY RESERVOIR | 1997-08-19 | 956 | 0 | OXYGEN, DISSOLVED MG/L | 7.61
477661 |  | NORMANDY RESERVOIR | 1997-08-19 | 956 | 0 | OXYGEN, DISSOLVED, PERCENT OF SATURATION % | 93.9506
477661 |  | NORMANDY RESERVOIR | 1997-08-19 | 956 | 0 | PH (STANDARD UNITS) | 8.21
477661 |  | NORMANDY RESERVOIR | 1997-08-19 | 956 | 0 | TURBIDITY,FIELD NEPHELOMETRIC TURBIDITY UNITS,NTU | 3.5
477661 |  | NORMANDY RESERVOIR | 1997-08-19 | 956 | 0 | SERIES CODE ALPHA-NUMERIC CODE | 867
477661 |  | NORMANDY RESERVOIR | 1997-08-19 | 956 | 0 | SAMPLE REMARKS CODE | TRA2C
477661 |  | NORMANDY RESERVOIR | 1997-08-19 | 959 | 0 | TEMPERATURE, WATER (DEGREES CENTIGRADE) | 25.62
477661 |  | NORMANDY RESERVOIR | 1997-08-19 | 959 | 0 | OXIDATION REDUCTION POTENTIAL (MILLIVOLTS) | 317
477661 |  | NORMANDY RESERVOIR | 1997-08-19 | 959 | 0 | SPECIFIC CONDUCTANCE,FIELD (UMHOS/CM @ 25C) | 105.2
477661 |  | NORMANDY RESERVOIR | 1997-08-19 | 959 | 0 | OXYGEN, DISSOLVED MG/L | 5.18
477661 |  | NORMANDY RESERVOIR | 1997-08-19 | 959 | 0 | OXYGEN, DISSOLVED, PERCENT OF SATURATION % | 63.1707
477661 |  | NORMANDY RESERVOIR | 1997-08-19 | 959 | 0 | PH (STANDARD UNITS) | 7.03
477661 |  | NORMANDY RESERVOIR | 1997-08-19 | 959 | 0 | TURBIDITY,FIELD NEPHELOMETRIC TURBIDITY UNITS,NTU | 3.4
477661 |  | NORMANDY RESERVOIR | 1997-08-19 | 959 | 0 | SERIES CODE ALPHA-NUMERIC CODE | 863
477661 |  | NORMANDY RESERVOIR | 1997-08-19 | 959 | 0 | SAMPLE REMARKS CODE | TRA2C
477661 |  | NORMANDY RESERVOIR | 1997-08-19 | 1002 | 0 | TEMPERATURE, WATER (DEGREES CENTIGRADE) | 23.89
477661 |  | NORMANDY RESERVOIR | 1997-08-19 | 1002 | 0 | OXIDATION REDUCTION POTENTIAL (MILLIVOLTS) | 313
477661 |  | NORMANDY RESERVOIR | 1997-08-19 | 1002 | 0 | SPECIFIC CONDUCTANCE,FIELD (UMHOS/CM @ 25C) | 105.3
477661 |  | NORMANDY RESERVOIR | 1997-08-19 | 1002 | 0 | OXYGEN, DISSOLVED MG/L | 2.16
477661 |  | NORMANDY RESERVOIR | 1997-08-19 | 1002 | 0 | OXYGEN, DISSOLVED, PERCENT OF SATURATION % | 25.4118
477661 |  | NORMANDY RESERVOIR | 1997-08-19 | 1002 | 0 | PH (STANDARD UNITS) | 6.72
477661 |  | NORMANDY RESERVOIR | 1997-08-19 | 1002 | 0 | TURBIDITY,FIELD NEPHELOMETRIC TURBIDITY UNITS,NTU | 4
477661 |  | NORMANDY RESERVOIR | 1997-08-19 | 1002 | 0 | SERIES CODE ALPHA-NUMERIC CODE | 860
477661 |  | NORMANDY RESERVOIR | 1997-08-19 | 1002 | 0 | SAMPLE REMARKS CODE | TRA2C
477661 |  | NORMANDY RESERVOIR | 1997-08-19 | 1005 | 0 | TEMPERATURE, WATER (DEGREES CENTIGRADE) | 23.15
477661 |  | NORMANDY RESERVOIR | 1997-08-19 | 1005 | 0 | OXIDATION REDUCTION POTENTIAL (MILLIVOLTS) | 305
477661 |  | NORMANDY RESERVOIR | 1997-08-19 | 1005 | 0 | SPECIFIC CONDUCTANCE,FIELD (UMHOS/CM @ 25C) | 104.2
477661 |  | NORMANDY RESERVOIR | 1997-08-19 | 1005 | 0 | OXYGEN, DISSOLVED MG/L | 2.16
477661 |  | NORMANDY RESERVOIR | 1997-08-19 | 1005 | 0 | OXYGEN, DISSOLVED, PERCENT OF SATURATION % | 24.8276
477661 |  | NORMANDY RESERVOIR | 1997-08-19 | 1005 | 0 | PH (STANDARD UNITS) | 6.65
477661 |  | NORMANDY RESERVOIR | 1997-08-19 | 1005 | 0 | TURBIDITY,FIELD NEPHELOMETRIC TURBIDITY UNITS,NTU | 3.8
477661 |  | NORMANDY RESERVOIR | 1997-08-19 | 1005 | 0 | SERIES CODE ALPHA-NUMERIC CODE | 857
477661 |  | NORMANDY RESERVOIR | 1997-08-19 | 1005 | 0 | SAMPLE REMARKS CODE | TRA2C
477661 |  | NORMANDY RESERVOIR | 1997-08-19 | 1008 | 0 | TEMPERATURE, WATER (DEGREES CENTIGRADE) | 22.79
477661 |  | NORMANDY RESERVOIR | 1997-08-19 | 1008 | 0 | OXIDATION REDUCTION POTENTIAL (MILLIVOLTS) | 296
477661 |  | NORMANDY RESERVOIR | 1997-08-19 | 1008 | 0 | SPECIFIC CONDUCTANCE,FIELD (UMHOS/CM @ 25C) | 104.3
477661 |  | NORMANDY RESERVOIR | 1997-08-19 | 1008 | 0 | OXYGEN, DISSOLVED MG/L | 1.41
477661 |  | NORMANDY RESERVOIR | 1997-08-19 | 1008 | 0 | OXYGEN, DISSOLVED, PERCENT OF SATURATION % | 16.2069
477661 |  | NORMANDY RESERVOIR | 1997-08-19 | 1008 | 0 | PH (STANDARD UNITS) | 6.62
477661 |  | NORMANDY RESERVOIR | 1997-08-19 | 1008 | 0 | TURBIDITY,FIELD NEPHELOMETRIC TURBIDITY UNITS,NTU | 4
477661 |  | NORMANDY RESERVOIR | 1997-08-19 | 1008 | 0 | SERIES CODE ALPHA-NUMERIC CODE | 853
477661 |  | NORMANDY RESERVOIR | 1997-08-19 | 1008 | 0 | SAMPLE REMARKS CODE | TRA2C
477661 |  | NORMANDY RESERVOIR | 1997-08-19 | 1011 | 0 | NUMBER USED IN SAMPLE ACCOUNTING PROCEDURE | 11955
477661 |  | NORMANDY RESERVOIR | 1997-08-19 | 1011 | 0 | TEMPERATURE, WATER (DEGREES CENTIGRADE) | 22.27
477661 |  | NORMANDY RESERVOIR | 1997-08-19 | 1011 | 0 | OXIDATION REDUCTION POTENTIAL (MILLIVOLTS) | 262
477661 |  | NORMANDY RESERVOIR | 1997-08-19 | 1011 | 0 | SPECIFIC CONDUCTANCE,FIELD (UMHOS/CM @ 25C) | 104.2
477661 |  | NORMANDY RESERVOIR | 1997-08-19 | 1011 | 0 | OXYGEN, DISSOLVED MG/L | 0.77
477661 |  | NORMANDY RESERVOIR | 1997-08-19 | 1011 | 0 | OXYGEN, DISSOLVED, PERCENT OF SATURATION % | 8.75
477661 |  | NORMANDY RESERVOIR | 1997-08-19 | 1011 | 0 | PH (STANDARD UNITS) | 6.55
477661 |  | NORMANDY RESERVOIR | 1997-08-19 | 1011 | 0 | IRON, TOTAL (UG/L AS FE) | 270
477661 |  | NORMANDY RESERVOIR | 1997-08-19 | 1011 | 0 | MANGANESE, TOTAL (UG/L AS MN) | 390
477661 |  | NORMANDY RESERVOIR | 1997-08-19 | 1011 | 0 | TURBIDITY,FIELD NEPHELOMETRIC TURBIDITY UNITS,NTU | 3.7
477661 |  | NORMANDY RESERVOIR | 1997-08-19 | 1011 | 0 | SERIES CODE ALPHA-NUMERIC CODE | 850
477661 |  | NORMANDY RESERVOIR | 1997-08-19 | 1011 | 0 | SAMPLE REMARKS CODE | TRA2C
477661 |  | NORMANDY RESERVOIR | 1997-08-19 | 1014 | 0 | NUMBER USED IN SAMPLE ACCOUNTING PROCEDURE | 11954
477661 |  | NORMANDY RESERVOIR | 1997-08-19 | 1014 | 0 | TEMPERATURE, WATER (DEGREES CENTIGRADE) | 21.65
477661 |  | NORMANDY RESERVOIR | 1997-08-19 | 1014 | 0 | OXIDATION REDUCTION POTENTIAL (MILLIVOLTS) | 234
477661 |  | NORMANDY RESERVOIR | 1997-08-19 | 1014 | 0 | SPECIFIC CONDUCTANCE,FIELD (UMHOS/CM @ 25C) | 104.7
477661 |  | NORMANDY RESERVOIR | 1997-08-19 | 1014 | 0 | OXYGEN, DISSOLVED MG/L | 0.15
477661 |  | NORMANDY RESERVOIR | 1997-08-19 | 1014 | 0 | OXYGEN, DISSOLVED, PERCENT OF SATURATION % | 1.7046
477661 |  | NORMANDY RESERVOIR | 1997-08-19 | 1014 | 0 | PH (STANDARD UNITS) | 6.53
477661 |  | NORMANDY RESERVOIR | 1997-08-19 | 1014 | 0 | IRON, TOTAL (UG/L AS FE) | 300
477661 |  | NORMANDY RESERVOIR | 1997-08-19 | 1014 | 0 | MANGANESE, TOTAL (UG/L AS MN) | 420
477661 |  | NORMANDY RESERVOIR | 1997-08-19 | 1014 | 0 | TURBIDITY,FIELD NEPHELOMETRIC TURBIDITY UNITS,NTU | 3.5
477661 |  | NORMANDY RESERVOIR | 1997-08-19 | 1014 | 0 | SERIES CODE ALPHA-NUMERIC CODE | 840
477661 |  | NORMANDY RESERVOIR | 1997-08-19 | 1014 | 0 | SAMPLE REMARKS CODE | TRA2C
477661 |  | NORMANDY RESERVOIR | 1997-08-19 | 1017 | 0 | NUMBER USED IN SAMPLE ACCOUNTING PROCEDURE | 11952
477661 |  | NORMANDY RESERVOIR | 1997-08-19 | 1017 | 0 | TEMPERATURE, WATER (DEGREES CENTIGRADE) | 21.35
477661 |  | NORMANDY RESERVOIR | 1997-08-19 | 1017 | 0 | OXIDATION REDUCTION POTENTIAL (MILLIVOLTS) | 221
477661 |  | NORMANDY RESERVOIR | 1997-08-19 | 1017 | 0 | SPECIFIC CONDUCTANCE,FIELD (UMHOS/CM @ 25C) | 104.7
477661 |  | NORMANDY RESERVOIR | 1997-08-19 | 1017 | 0 | OXYGEN, DISSOLVED MG/L | 0.05
477661 |  | NORMANDY RESERVOIR | 1997-08-19 | 1017 | 0 | OXYGEN, DISSOLVED, PERCENT OF SATURATION % | 0.55556
477661 |  | NORMANDY RESERVOIR | 1997-08-19 | 1017 | 0 | PH (STANDARD UNITS) | 6.51
477661 |  | NORMANDY RESERVOIR | 1997-08-19 | 1017 | 0 | IRON, TOTAL (UG/L AS FE) | 270
477661 |  | NORMANDY RESERVOIR | 1997-08-19 | 1017 | 0 | MANGANESE, TOTAL (UG/L AS MN) | 370
477661 |  | NORMANDY RESERVOIR | 1997-08-19 | 1017 | 0 | TURBIDITY,FIELD NEPHELOMETRIC TURBIDITY UNITS,NTU | 2.9
477661 |  | NORMANDY RESERVOIR | 1997-08-19 | 1017 | 0 | SERIES CODE ALPHA-NUMERIC CODE | 830
477661 |  | NORMANDY RESERVOIR | 1997-08-19 | 1017 | 0 | SAMPLE REMARKS CODE | TRA2C
477661 |  | NORMANDY RESERVOIR | 1997-08-19 | 1020 | 0 | TEMPERATURE, WATER (DEGREES CENTIGRADE) | 27.8
477661 |  | NORMANDY RESERVOIR | 1997-08-19 | 1020 | 0 | OXIDATION REDUCTION POTENTIAL (MILLIVOLTS) | 283
477661 |  | NORMANDY RESERVOIR | 1997-08-19 | 1020 | 0 | SPECIFIC CONDUCTANCE,FIELD (UMHOS/CM @ 25C) | 107.3
477661 |  | NORMANDY RESERVOIR | 1997-08-19 | 1020 | 0 | OXYGEN, DISSOLVED MG/L | 8.48
477661 |  | NORMANDY RESERVOIR | 1997-08-19 | 1020 | 0 | OXYGEN, DISSOLVED, PERCENT OF SATURATION % | 107.342
477661 |  | NORMANDY RESERVOIR | 1997-08-19 | 1020 | 0 | PH (STANDARD UNITS) | 8.75
477661 |  | NORMANDY RESERVOIR | 1997-08-19 | 1020 | 0 | TURBIDITY,FIELD NEPHELOMETRIC TURBIDITY UNITS,NTU | 3.4
477661 |  | NORMANDY RESERVOIR | 1997-08-19 | 1020 | 0 | SERIES CODE ALPHA-NUMERIC CODE | 873
477661 |  | NORMANDY RESERVOIR | 1997-08-19 | 1020 | 0 | SAMPLE REMARKS CODE | TRA2D
477661 |  | NORMANDY RESERVOIR | 1997-08-19 | 1020 | 0 | NUMBER USED IN SAMPLE ACCOUNTING PROCEDURE | 11951
477661 |  | NORMANDY RESERVOIR | 1997-08-19 | 1020 | 0 | TEMPERATURE, WATER (DEGREES CENTIGRADE) | 21.15
477661 |  | NORMANDY RESERVOIR | 1997-08-19 | 1020 | 0 | OXIDATION REDUCTION POTENTIAL (MILLIVOLTS) | 211
477661 |  | NORMANDY RESERVOIR | 1997-08-19 | 1020 | 0 | SPECIFIC CONDUCTANCE,FIELD (UMHOS/CM @ 25C) | 104
477661 |  | NORMANDY RESERVOIR | 1997-08-19 | 1020 | 0 | OXYGEN, DISSOLVED MG/L | 0.06
477661 |  | NORMANDY RESERVOIR | 1997-08-19 | 1020 | 0 | OXYGEN, DISSOLVED, PERCENT OF SATURATION % | 0.66667
477661 |  | NORMANDY RESERVOIR | 1997-08-19 | 1020 | 0 | PH (STANDARD UNITS) | 6.51
477661 |  | NORMANDY RESERVOIR | 1997-08-19 | 1020 | 0 | IRON, TOTAL (UG/L AS FE) | 260
477661 |  | NORMANDY RESERVOIR | 1997-08-19 | 1020 | 0 | MANGANESE, TOTAL (UG/L AS MN) | 330
477661 |  | NORMANDY RESERVOIR | 1997-08-19 | 1020 | 0 | TURBIDITY,FIELD NEPHELOMETRIC TURBIDITY UNITS,NTU | 4.4
477661 |  | NORMANDY RESERVOIR | 1997-08-19 | 1020 | 0 | SERIES CODE ALPHA-NUMERIC CODE | 820
477661 |  | NORMANDY RESERVOIR | 1997-08-19 | 1020 | 0 | SAMPLE REMARKS CODE | TRA2C
477661 |  | NORMANDY RESERVOIR | 1997-08-19 | 1023 | 0 | TEMPERATURE, WATER (DEGREES CENTIGRADE) | 27.49
477661 |  | NORMANDY RESERVOIR | 1997-08-19 | 1023 | 0 | OXIDATION REDUCTION POTENTIAL (MILLIVOLTS) | 284
477661 |  | NORMANDY RESERVOIR | 1997-08-19 | 1023 | 0 | SPECIFIC CONDUCTANCE,FIELD (UMHOS/CM @ 25C) | 107
477661 |  | NORMANDY RESERVOIR | 1997-08-19 | 1023 | 0 | OXYGEN, DISSOLVED MG/L | 8.29
477661 |  | NORMANDY RESERVOIR | 1997-08-19 | 1023 | 0 | OXYGEN, DISSOLVED, PERCENT OF SATURATION % | 102.346
477661 |  | NORMANDY RESERVOIR | 1997-08-19 | 1023 | 0 | PH (STANDARD UNITS) | 8.64
477661 |  | NORMANDY RESERVOIR | 1997-08-19 | 1023 | 0 | TURBIDITY,FIELD NEPHELOMETRIC TURBIDITY UNITS,NTU | 3.4
477661 |  | NORMANDY RESERVOIR | 1997-08-19 | 1023 | 0 | SERIES CODE ALPHA-NUMERIC CODE | 870
477661 |  | NORMANDY RESERVOIR | 1997-08-19 | 1023 | 0 | SAMPLE REMARKS CODE | TRA2D
477661 |  | NORMANDY RESERVOIR | 1997-08-19 | 1023 | 0 | NUMBER USED IN SAMPLE ACCOUNTING PROCEDURE | 11950
477661 |  | NORMANDY RESERVOIR | 1997-08-19 | 1023 | 0 | TEMPERATURE, WATER (DEGREES CENTIGRADE) | 20.91
477661 |  | NORMANDY RESERVOIR | 1997-08-19 | 1023 | 0 | OXIDATION REDUCTION POTENTIAL (MILLIVOLTS) | 161
477661 |  | NORMANDY RESERVOIR | 1997-08-19 | 1023 | 0 | SPECIFIC CONDUCTANCE,FIELD (UMHOS/CM @ 25C) | 106.1
477661 |  | NORMANDY RESERVOIR | 1997-08-19 | 1023 | 0 | OXYGEN, DISSOLVED MG/L | 0.08
477661 |  | NORMANDY RESERVOIR | 1997-08-19 | 1023 | 0 | OXYGEN, DISSOLVED, PERCENT OF SATURATION % | 0.88889
477661 |  | NORMANDY RESERVOIR | 1997-08-19 | 1023 | 0 | PH (STANDARD UNITS) | 6.54
477661 |  | NORMANDY RESERVOIR | 1997-08-19 | 1023 | 0 | IRON, TOTAL (UG/L AS FE) | 780
477661 |  | NORMANDY RESERVOIR | 1997-08-19 | 1023 | 0 | MANGANESE, TOTAL (UG/L AS MN) | 640
477661 |  | NORMANDY RESERVOIR | 1997-08-19 | 1023 | 0 | TURBIDITY,FIELD NEPHELOMETRIC TURBIDITY UNITS,NTU | 7.6
477661 |  | NORMANDY RESERVOIR | 1997-08-19 | 1023 | 0 | SERIES CODE ALPHA-NUMERIC CODE | 810
477661 |  | NORMANDY RESERVOIR | 1997-08-19 | 1023 | 0 | SAMPLE REMARKS CODE | TRA2C
477661 |  | NORMANDY RESERVOIR | 1997-08-19 | 1026 | 0 | TEMPERATURE, WATER (DEGREES CENTIGRADE) | 27.04
477661 |  | NORMANDY RESERVOIR | 1997-08-19 | 1026 | 0 | OXIDATION REDUCTION POTENTIAL (MILLIVOLTS) | 295
477661 |  | NORMANDY RESERVOIR | 1997-08-19 | 1026 | 0 | SPECIFIC CONDUCTANCE,FIELD (UMHOS/CM @ 25C) | 106
477661 |  | NORMANDY RESERVOIR | 1997-08-19 | 1026 | 0 | OXYGEN, DISSOLVED MG/L | 7.84
477661 |  | NORMANDY RESERVOIR | 1997-08-19 | 1026 | 0 | OXYGEN, DISSOLVED, PERCENT OF SATURATION % | 96.7901
477661 |  | NORMANDY RESERVOIR | 1997-08-19 | 1026 | 0 | PH (STANDARD UNITS) | 8.37
477661 |  | NORMANDY RESERVOIR | 1997-08-19 | 1026 | 0 | TURBIDITY,FIELD NEPHELOMETRIC TURBIDITY UNITS,NTU | 3.3
477661 |  | NORMANDY RESERVOIR | 1997-08-19 | 1026 | 0 | SERIES CODE ALPHA-NUMERIC CODE | 867
477661 |  | NORMANDY RESERVOIR | 1997-08-19 | 1026 | 0 | SAMPLE REMARKS CODE | TRA2D
477661 |  | NORMANDY RESERVOIR | 1997-08-19 | 1026 | 0 | TEMPERATURE, WATER (DEGREES CENTIGRADE) | 20.64
477661 |  | NORMANDY RESERVOIR | 1997-08-19 | 1026 | 0 | OXIDATION REDUCTION POTENTIAL (MILLIVOLTS) | 131
477661 |  | NORMANDY RESERVOIR | 1997-08-19 | 1026 | 0 | SPECIFIC CONDUCTANCE,FIELD (UMHOS/CM @ 25C) | 117.9
477661 |  | NORMANDY RESERVOIR | 1997-08-19 | 1026 | 0 | OXYGEN, DISSOLVED MG/L | 0.12
477661 |  | NORMANDY RESERVOIR | 1997-08-19 | 1026 | 0 | OXYGEN, DISSOLVED, PERCENT OF SATURATION % | 1.3333
477661 |  | NORMANDY RESERVOIR | 1997-08-19 | 1026 | 0 | PH (STANDARD UNITS) | 6.6
477661 |  | NORMANDY RESERVOIR | 1997-08-19 | 1026 | 0 | TURBIDITY,FIELD NEPHELOMETRIC TURBIDITY UNITS,NTU | 11
477661 |  | NORMANDY RESERVOIR | 1997-08-19 | 1026 | 0 | SERIES CODE ALPHA-NUMERIC CODE | 806
477661 |  | NORMANDY RESERVOIR | 1997-08-19 | 1026 | 0 | SAMPLE REMARKS CODE | TRA2C
477661 |  | NORMANDY RESERVOIR | 1997-08-19 | 1029 | 0 | TEMPERATURE, WATER (DEGREES CENTIGRADE) | 25.32
477661 |  | NORMANDY RESERVOIR | 1997-08-19 | 1029 | 0 | OXIDATION REDUCTION POTENTIAL (MILLIVOLTS) | 325
477661 |  | NORMANDY RESERVOIR | 1997-08-19 | 1029 | 0 | SPECIFIC CONDUCTANCE,FIELD (UMHOS/CM @ 25C) | 105.3
477661 |  | NORMANDY RESERVOIR | 1997-08-19 | 1029 | 0 | OXYGEN, DISSOLVED MG/L | 4.49
477661 |  | NORMANDY RESERVOIR | 1997-08-19 | 1029 | 0 | OXYGEN, DISSOLVED, PERCENT OF SATURATION % | 53.4523
477661 |  | NORMANDY RESERVOIR | 1997-08-19 | 1029 | 0 | PH (STANDARD UNITS) | 7.04
477661 |  | NORMANDY RESERVOIR | 1997-08-19 | 1029 | 0 | TURBIDITY,FIELD NEPHELOMETRIC TURBIDITY UNITS,NTU | 3
477661 |  | NORMANDY RESERVOIR | 1997-08-19 | 1029 | 0 | SERIES CODE ALPHA-NUMERIC CODE | 863
477661 |  | NORMANDY RESERVOIR | 1997-08-19 | 1029 | 0 | SAMPLE REMARKS CODE | TRA2D
477661 |  | NORMANDY RESERVOIR | 1997-08-19 | 1032 | 0 | TEMPERATURE, WATER (DEGREES CENTIGRADE) | 23.5
477661 |  | NORMANDY RESERVOIR | 1997-08-19 | 1032 | 0 | OXIDATION REDUCTION POTENTIAL (MILLIVOLTS) | 320
477661 |  | NORMANDY RESERVOIR | 1997-08-19 | 1032 | 0 | SPECIFIC CONDUCTANCE,FIELD (UMHOS/CM @ 25C) | 105.9
477661 |  | NORMANDY RESERVOIR | 1997-08-19 | 1032 | 0 | OXYGEN, DISSOLVED MG/L | 2.62
477661 |  | NORMANDY RESERVOIR | 1997-08-19 | 1032 | 0 | OXYGEN, DISSOLVED, PERCENT OF SATURATION % | 30.1149
477661 |  | NORMANDY RESERVOIR | 1997-08-19 | 1032 | 0 | PH (STANDARD UNITS) | 6.74
477661 |  | NORMANDY RESERVOIR | 1997-08-19 | 1032 | 0 | TURBIDITY,FIELD NEPHELOMETRIC TURBIDITY UNITS,NTU | 4.8
477661 |  | NORMANDY RESERVOIR | 1997-08-19 | 1032 | 0 | SERIES CODE ALPHA-NUMERIC CODE | 860
477661 |  | NORMANDY RESERVOIR | 1997-08-19 | 1032 | 0 | SAMPLE REMARKS CODE | TRA2D
477661 |  | NORMANDY RESERVOIR | 1997-08-19 | 1035 | 0 | TEMPERATURE, WATER (DEGREES CENTIGRADE) | 23.04
477661 |  | NORMANDY RESERVOIR | 1997-08-19 | 1035 | 0 | OXIDATION REDUCTION POTENTIAL (MILLIVOLTS) | 317
477661 |  | NORMANDY RESERVOIR | 1997-08-19 | 1035 | 0 | SPECIFIC CONDUCTANCE,FIELD (UMHOS/CM @ 25C) | 106.2
477661 |  | NORMANDY RESERVOIR | 1997-08-19 | 1035 | 0 | OXYGEN, DISSOLVED MG/L | 1.92
477661 |  | NORMANDY RESERVOIR | 1997-08-19 | 1035 | 0 | OXYGEN, DISSOLVED, PERCENT OF SATURATION % | 22.069
477661 |  | NORMANDY RESERVOIR | 1997-08-19 | 1035 | 0 | PH (STANDARD UNITS) | 6.67
477661 |  | NORMANDY RESERVOIR | 1997-08-19 | 1035 | 0 | TURBIDITY,FIELD NEPHELOMETRIC TURBIDITY UNITS,NTU | 3.7
477661 |  | NORMANDY RESERVOIR | 1997-08-19 | 1035 | 0 | SERIES CODE ALPHA-NUMERIC CODE | 857
477661 |  | NORMANDY RESERVOIR | 1997-08-19 | 1035 | 0 | SAMPLE REMARKS CODE | TRA2D
477661 |  | NORMANDY RESERVOIR | 1997-08-19 | 1038 | 0 | TEMPERATURE, WATER (DEGREES CENTIGRADE) | 22.79
477661 |  | NORMANDY RESERVOIR | 1997-08-19 | 1038 | 0 | OXIDATION REDUCTION POTENTIAL (MILLIVOLTS) | 310
477661 |  | NORMANDY RESERVOIR | 1997-08-19 | 1038 | 0 | SPECIFIC CONDUCTANCE,FIELD (UMHOS/CM @ 25C) | 104.6
477661 |  | NORMANDY RESERVOIR | 1997-08-19 | 1038 | 0 | OXYGEN, DISSOLVED MG/L | 1.32
477661 |  | NORMANDY RESERVOIR | 1997-08-19 | 1038 | 0 | OXYGEN, DISSOLVED, PERCENT OF SATURATION % | 15.1724
477661 |  | NORMANDY RESERVOIR | 1997-08-19 | 1038 | 0 | PH (STANDARD UNITS) | 6.64
477661 |  | NORMANDY RESERVOIR | 1997-08-19 | 1038 | 0 | TURBIDITY,FIELD NEPHELOMETRIC TURBIDITY UNITS,NTU | 4.3
477661 |  | NORMANDY RESERVOIR | 1997-08-19 | 1038 | 0 | SERIES CODE ALPHA-NUMERIC CODE | 853
477661 |  | NORMANDY RESERVOIR | 1997-08-19 | 1038 | 0 | SAMPLE REMARKS CODE | TRA2D
477661 |  | NORMANDY RESERVOIR | 1997-08-19 | 1041 | 0 | NUMBER USED IN SAMPLE ACCOUNTING PROCEDURE | 11960
477661 |  | NORMANDY RESERVOIR | 1997-08-19 | 1041 | 0 | TEMPERATURE, WATER (DEGREES CENTIGRADE) | 22.32
477661 |  | NORMANDY RESERVOIR | 1997-08-19 | 1041 | 0 | OXIDATION REDUCTION POTENTIAL (MILLIVOLTS) | 298
477661 |  | NORMANDY RESERVOIR | 1997-08-19 | 1041 | 0 | SPECIFIC CONDUCTANCE,FIELD (UMHOS/CM @ 25C) | 105.2
477661 |  | NORMANDY RESERVOIR | 1997-08-19 | 1041 | 0 | OXYGEN, DISSOLVED MG/L | 0.95
477661 |  | NORMANDY RESERVOIR | 1997-08-19 | 1041 | 0 | OXYGEN, DISSOLVED, PERCENT OF SATURATION % | 10.7955
477661 |  | NORMANDY RESERVOIR | 1997-08-19 | 1041 | 0 | PH (STANDARD UNITS) | 6.57
477661 |  | NORMANDY RESERVOIR | 1997-08-19 | 1041 | 0 | IRON, TOTAL (UG/L AS FE) | 230
477661 |  | NORMANDY RESERVOIR | 1997-08-19 | 1041 | 0 | MANGANESE, TOTAL (UG/L AS MN) | 380
477661 |  | NORMANDY RESERVOIR | 1997-08-19 | 1041 | 0 | TURBIDITY,FIELD NEPHELOMETRIC TURBIDITY UNITS,NTU | 4.6
477661 |  | NORMANDY RESERVOIR | 1997-08-19 | 1041 | 0 | SERIES CODE ALPHA-NUMERIC CODE | 850
477661 |  | NORMANDY RESERVOIR | 1997-08-19 | 1041 | 0 | SAMPLE REMARKS CODE | TRA2D
477661 |  | NORMANDY RESERVOIR | 1997-08-19 | 1044 | 0 | NUMBER USED IN SAMPLE ACCOUNTING PROCEDURE | 11959
477661 |  | NORMANDY RESERVOIR | 1997-08-19 | 1044 | 0 | TEMPERATURE, WATER (DEGREES CENTIGRADE) | 21.67
477661 |  | NORMANDY RESERVOIR | 1997-08-19 | 1044 | 0 | OXIDATION REDUCTION POTENTIAL (MILLIVOLTS) | 287
477661 |  | NORMANDY RESERVOIR | 1997-08-19 | 1044 | 0 | SPECIFIC CONDUCTANCE,FIELD (UMHOS/CM @ 25C) | 104.4
477661 |  | NORMANDY RESERVOIR | 1997-08-19 | 1044 | 0 | OXYGEN, DISSOLVED MG/L | 0.24
477661 |  | NORMANDY RESERVOIR | 1997-08-19 | 1044 | 0 | OXYGEN, DISSOLVED, PERCENT OF SATURATION % | 2.7273
477661 |  | NORMANDY RESERVOIR | 1997-08-19 | 1044 | 0 | PH (STANDARD UNITS) | 6.53
477661 |  | NORMANDY RESERVOIR | 1997-08-19 | 1044 | 0 | IRON, TOTAL (UG/L AS FE) | 220
477661 |  | NORMANDY RESERVOIR | 1997-08-19 | 1044 | 0 | MANGANESE, TOTAL (UG/L AS MN) | 350
477661 |  | NORMANDY RESERVOIR | 1997-08-19 | 1044 | 0 | TURBIDITY,FIELD NEPHELOMETRIC TURBIDITY UNITS,NTU | 3.6
477661 |  | NORMANDY RESERVOIR | 1997-08-19 | 1044 | 0 | SERIES CODE ALPHA-NUMERIC CODE | 840
477661 |  | NORMANDY RESERVOIR | 1997-08-19 | 1044 | 0 | SAMPLE REMARKS CODE | TRA2D
477661 |  | NORMANDY RESERVOIR | 1997-08-19 | 1047 | 0 | NUMBER USED IN SAMPLE ACCOUNTING PROCEDURE | 11958
477661 |  | NORMANDY RESERVOIR | 1997-08-19 | 1047 | 0 | TEMPERATURE, WATER (DEGREES CENTIGRADE) | 21.4
477661 |  | NORMANDY RESERVOIR | 1997-08-19 | 1047 | 0 | OXIDATION REDUCTION POTENTIAL (MILLIVOLTS) | 277
477661 |  | NORMANDY RESERVOIR | 1997-08-19 | 1047 | 0 | SPECIFIC CONDUCTANCE,FIELD (UMHOS/CM @ 25C) | 105.1
477661 |  | NORMANDY RESERVOIR | 1997-08-19 | 1047 | 0 | OXYGEN, DISSOLVED MG/L | 0.08
477661 |  | NORMANDY RESERVOIR | 1997-08-19 | 1047 | 0 | OXYGEN, DISSOLVED, PERCENT OF SATURATION % | 0.88889
477661 |  | NORMANDY RESERVOIR | 1997-08-19 | 1047 | 0 | PH (STANDARD UNITS) | 6.53
477661 |  | NORMANDY RESERVOIR | 1997-08-19 | 1047 | 0 | IRON, TOTAL (UG/L AS FE) | 160
477661 |  | NORMANDY RESERVOIR | 1997-08-19 | 1047 | 0 | MANGANESE, TOTAL (UG/L AS MN) | 320
477661 |  | NORMANDY RESERVOIR | 1997-08-19 | 1047 | 0 | TURBIDITY,FIELD NEPHELOMETRIC TURBIDITY UNITS,NTU | 2.6
477661 |  | NORMANDY RESERVOIR | 1997-08-19 | 1047 | 0 | SERIES CODE ALPHA-NUMERIC CODE | 830
477661 |  | NORMANDY RESERVOIR | 1997-08-19 | 1047 | 0 | SAMPLE REMARKS CODE | TRA2D
477661 |  | NORMANDY RESERVOIR | 1997-08-19 | 1050 | 0 | NUMBER USED IN SAMPLE ACCOUNTING PROCEDURE | 11957
477661 |  | NORMANDY RESERVOIR | 1997-08-19 | 1050 | 0 | TEMPERATURE, WATER (DEGREES CENTIGRADE) | 21.18
477661 |  | NORMANDY RESERVOIR | 1997-08-19 | 1050 | 0 | OXIDATION REDUCTION POTENTIAL (MILLIVOLTS) | 269
477661 |  | NORMANDY RESERVOIR | 1997-08-19 | 1050 | 0 | SPECIFIC CONDUCTANCE,FIELD (UMHOS/CM @ 25C) | 104.9
477661 |  | NORMANDY RESERVOIR | 1997-08-19 | 1050 | 0 | OXYGEN, DISSOLVED MG/L | 0.1
477661 |  | NORMANDY RESERVOIR | 1997-08-19 | 1050 | 0 | OXYGEN, DISSOLVED, PERCENT OF SATURATION % | 1.1111
477661 |  | NORMANDY RESERVOIR | 1997-08-19 | 1050 | 0 | PH (STANDARD UNITS) | 6.52
477661 |  | NORMANDY RESERVOIR | 1997-08-19 | 1050 | 0 | IRON, TOTAL (UG/L AS FE) | 280
477661 |  | NORMANDY RESERVOIR | 1997-08-19 | 1050 | 0 | MANGANESE, TOTAL (UG/L AS MN) | 470
477661 |  | NORMANDY RESERVOIR | 1997-08-19 | 1050 | 0 | TURBIDITY,FIELD NEPHELOMETRIC TURBIDITY UNITS,NTU | 3.4
477661 |  | NORMANDY RESERVOIR | 1997-08-19 | 1050 | 0 | SERIES CODE ALPHA-NUMERIC CODE | 820
477661 |  | NORMANDY RESERVOIR | 1997-08-19 | 1050 | 0 | SAMPLE REMARKS CODE | TRA2D
477661 |  | NORMANDY RESERVOIR | 1997-08-19 | 1053 | 0 | NUMBER USED IN SAMPLE ACCOUNTING PROCEDURE | 11956
477661 |  | NORMANDY RESERVOIR | 1997-08-19 | 1053 | 0 | TEMPERATURE, WATER (DEGREES CENTIGRADE) | 20.93
477661 |  | NORMANDY RESERVOIR | 1997-08-19 | 1053 | 0 | OXIDATION REDUCTION POTENTIAL (MILLIVOLTS) | 260
477661 |  | NORMANDY RESERVOIR | 1997-08-19 | 1053 | 0 | SPECIFIC CONDUCTANCE,FIELD (UMHOS/CM @ 25C) | 105.7
477661 |  | NORMANDY RESERVOIR | 1997-08-19 | 1053 | 0 | OXYGEN, DISSOLVED MG/L | 0.12
477661 |  | NORMANDY RESERVOIR | 1997-08-19 | 1053 | 0 | OXYGEN, DISSOLVED, PERCENT OF SATURATION % | 1.3333
477661 |  | NORMANDY RESERVOIR | 1997-08-19 | 1053 | 0 | PH (STANDARD UNITS) | 6.54
477661 |  | NORMANDY RESERVOIR | 1997-08-19 | 1053 | 0 | IRON, TOTAL (UG/L AS FE) | 290
477661 |  | NORMANDY RESERVOIR | 1997-08-19 | 1053 | 0 | MANGANESE, TOTAL (UG/L AS MN) | 450
477661 |  | NORMANDY RESERVOIR | 1997-08-19 | 1053 | 0 | TURBIDITY,FIELD NEPHELOMETRIC TURBIDITY UNITS,NTU | 5.3
477661 |  | NORMANDY RESERVOIR | 1997-08-19 | 1053 | 0 | SERIES CODE ALPHA-NUMERIC CODE | 810
477661 |  | NORMANDY RESERVOIR | 1997-08-19 | 1053 | 0 | SAMPLE REMARKS CODE | TRA2D
477661 |  | NORMANDY RESERVOIR | 1997-08-19 | 1056 | 0 | TEMPERATURE, WATER (DEGREES CENTIGRADE) | 20.7
477661 |  | NORMANDY RESERVOIR | 1997-08-19 | 1056 | 0 | OXIDATION REDUCTION POTENTIAL (MILLIVOLTS) | 259
477661 |  | NORMANDY RESERVOIR | 1997-08-19 | 1056 | 0 | SPECIFIC CONDUCTANCE,FIELD (UMHOS/CM @ 25C) | 117.7
477661 |  | NORMANDY RESERVOIR | 1997-08-19 | 1056 | 0 | OXYGEN, DISSOLVED MG/L | 0.16
477661 |  | NORMANDY RESERVOIR | 1997-08-19 | 1056 | 0 | OXYGEN, DISSOLVED, PERCENT OF SATURATION % | 1.7778
477661 |  | NORMANDY RESERVOIR | 1997-08-19 | 1056 | 0 | PH (STANDARD UNITS) | 6.66
477661 |  | NORMANDY RESERVOIR | 1997-08-19 | 1056 | 0 | TURBIDITY,FIELD NEPHELOMETRIC TURBIDITY UNITS,NTU | 5.4
477661 |  | NORMANDY RESERVOIR | 1997-08-19 | 1056 | 0 | SERIES CODE ALPHA-NUMERIC CODE | 807
477661 |  | NORMANDY RESERVOIR | 1997-08-19 | 1056 | 0 | SAMPLE REMARKS CODE | TRA2D
477661 |  | NORMANDY RESERVOIR | 1997-09-25 | 1421 | 0 | TEMPERATURE, WATER (DEGREES CENTIGRADE) | 24.45
477661 |  | NORMANDY RESERVOIR | 1997-09-25 | 1421 | 0 | OXIDATION REDUCTION POTENTIAL (MILLIVOLTS) | 2310.3
477661 |  | NORMANDY RESERVOIR | 1997-09-25 | 1421 | 0 | SPECIFIC CONDUCTANCE,FIELD (UMHOS/CM @ 25C) | 113.4
477661 |  | NORMANDY RESERVOIR | 1997-09-25 | 1421 | 0 | OXYGEN, DISSOLVED MG/L | 6.68
477661 |  | NORMANDY RESERVOIR | 1997-09-25 | 1421 | 0 | OXYGEN, DISSOLVED, PERCENT OF SATURATION % | 78.5882
477661 |  | NORMANDY RESERVOIR | 1997-09-25 | 1421 | 0 | PH (STANDARD UNITS) | 7.49
477661 |  | NORMANDY RESERVOIR | 1997-09-25 | 1421 | 0 | TURBIDITY,FIELD NEPHELOMETRIC TURBIDITY UNITS,NTU | 1.6
477661 |  | NORMANDY RESERVOIR | 1997-09-25 | 1421 | 0 | SERIES CODE ALPHA-NUMERIC CODE | 873
477661 |  | NORMANDY RESERVOIR | 1997-09-25 | 1421 | 0 | SAMPLE REMARKS CODE | TRA2A
477661 |  | NORMANDY RESERVOIR | 1997-09-25 | 1424 | 0 | TEMPERATURE, WATER (DEGREES CENTIGRADE) | 24.44
477661 |  | NORMANDY RESERVOIR | 1997-09-25 | 1424 | 0 | OXIDATION REDUCTION POTENTIAL (MILLIVOLTS) | 2271.2
477661 |  | NORMANDY RESERVOIR | 1997-09-25 | 1424 | 0 | SPECIFIC CONDUCTANCE,FIELD (UMHOS/CM @ 25C) | 113.4
477661 |  | NORMANDY RESERVOIR | 1997-09-25 | 1424 | 0 | OXYGEN, DISSOLVED MG/L | 6.7
477661 |  | NORMANDY RESERVOIR | 1997-09-25 | 1424 | 0 | OXYGEN, DISSOLVED, PERCENT OF SATURATION % | 78.8235
477661 |  | NORMANDY RESERVOIR | 1997-09-25 | 1424 | 0 | PH (STANDARD UNITS) | 7.45
477661 |  | NORMANDY RESERVOIR | 1997-09-25 | 1424 | 0 | TURBIDITY,FIELD NEPHELOMETRIC TURBIDITY UNITS,NTU | 1.2
477661 |  | NORMANDY RESERVOIR | 1997-09-25 | 1424 | 0 | SERIES CODE ALPHA-NUMERIC CODE | 870
477661 |  | NORMANDY RESERVOIR | 1997-09-25 | 1424 | 0 | SAMPLE REMARKS CODE | TRA2A
477661 |  | NORMANDY RESERVOIR | 1997-09-25 | 1427 | 0 | TEMPERATURE, WATER (DEGREES CENTIGRADE) | 24.3
477661 |  | NORMANDY RESERVOIR | 1997-09-25 | 1427 | 0 | OXIDATION REDUCTION POTENTIAL (MILLIVOLTS) | 2214.2
477661 |  | NORMANDY RESERVOIR | 1997-09-25 | 1427 | 0 | SPECIFIC CONDUCTANCE,FIELD (UMHOS/CM @ 25C) | 113.4
477661 |  | NORMANDY RESERVOIR | 1997-09-25 | 1427 | 0 | OXYGEN, DISSOLVED MG/L | 6.1
477661 |  | NORMANDY RESERVOIR | 1997-09-25 | 1427 | 0 | OXYGEN, DISSOLVED, PERCENT OF SATURATION % | 71.7647
477661 |  | NORMANDY RESERVOIR | 1997-09-25 | 1427 | 0 | PH (STANDARD UNITS) | 7.25
477661 |  | NORMANDY RESERVOIR | 1997-09-25 | 1427 | 0 | TURBIDITY,FIELD NEPHELOMETRIC TURBIDITY UNITS,NTU | 1
477661 |  | NORMANDY RESERVOIR | 1997-09-25 | 1427 | 0 | SERIES CODE ALPHA-NUMERIC CODE | 860
477661 |  | NORMANDY RESERVOIR | 1997-09-25 | 1427 | 0 | SAMPLE REMARKS CODE | TRA2A
477661 |  | NORMANDY RESERVOIR | 1997-09-25 | 1430 | 0 | NUMBER USED IN SAMPLE ACCOUNTING PROCEDURE | 13917
477661 |  | NORMANDY RESERVOIR | 1997-09-25 | 1430 | 0 | TEMPERATURE, WATER (DEGREES CENTIGRADE) | 24.24
477661 |  | NORMANDY RESERVOIR | 1997-09-25 | 1430 | 0 | OXIDATION REDUCTION POTENTIAL (MILLIVOLTS) | 1887.2
477661 |  | NORMANDY RESERVOIR | 1997-09-25 | 1430 | 0 | SPECIFIC CONDUCTANCE,FIELD (UMHOS/CM @ 25C) | 113.3
477661 |  | NORMANDY RESERVOIR | 1997-09-25 | 1430 | 0 | OXYGEN, DISSOLVED MG/L | 5.65
477661 |  | NORMANDY RESERVOIR | 1997-09-25 | 1430 | 0 | OXYGEN, DISSOLVED, PERCENT OF SATURATION % | 66.4706
477661 |  | NORMANDY RESERVOIR | 1997-09-25 | 1430 | 0 | PH (STANDARD UNITS) | 7.12
477661 |  | NORMANDY RESERVOIR | 1997-09-25 | 1430 | 0 | IRON, TOTAL (UG/L AS FE) | 240
477661 |  | NORMANDY RESERVOIR | 1997-09-25 | 1430 | 0 | MANGANESE, TOTAL (UG/L AS MN) | 380
477661 |  | NORMANDY RESERVOIR | 1997-09-25 | 1430 | 0 | TURBIDITY,FIELD NEPHELOMETRIC TURBIDITY UNITS,NTU | 0.6
477661 |  | NORMANDY RESERVOIR | 1997-09-25 | 1430 | 0 | SERIES CODE ALPHA-NUMERIC CODE | 850
477661 |  | NORMANDY RESERVOIR | 1997-09-25 | 1430 | 0 | SAMPLE REMARKS CODE | TRA2A
477661 |  | NORMANDY RESERVOIR | 1997-09-25 | 1433 | 0 | TEMPERATURE, WATER (DEGREES CENTIGRADE) | 23.8
477661 |  | NORMANDY RESERVOIR | 1997-09-25 | 1433 | 0 | OXIDATION REDUCTION POTENTIAL (MILLIVOLTS) | 1398.2
477661 |  | NORMANDY RESERVOIR | 1997-09-25 | 1433 | 0 | SPECIFIC CONDUCTANCE,FIELD (UMHOS/CM @ 25C) | 114.8
477661 |  | NORMANDY RESERVOIR | 1997-09-25 | 1433 | 0 | OXYGEN, DISSOLVED MG/L | 1.14
477661 |  | NORMANDY RESERVOIR | 1997-09-25 | 1433 | 0 | OXYGEN, DISSOLVED, PERCENT OF SATURATION % | 13.4118
477661 |  | NORMANDY RESERVOIR | 1997-09-25 | 1433 | 0 | PH (STANDARD UNITS) | 6.74
477661 |  | NORMANDY RESERVOIR | 1997-09-25 | 1433 | 0 | TURBIDITY,FIELD NEPHELOMETRIC TURBIDITY UNITS,NTU | 2.5
477661 |  | NORMANDY RESERVOIR | 1997-09-25 | 1433 | 0 | SERIES CODE ALPHA-NUMERIC CODE | 847
477661 |  | NORMANDY RESERVOIR | 1997-09-25 | 1433 | 0 | SAMPLE REMARKS CODE | TRA2A
477661 |  | NORMANDY RESERVOIR | 1997-09-25 | 1436 | 0 | TEMPERATURE, WATER (DEGREES CENTIGRADE) | 23.34
477661 |  | NORMANDY RESERVOIR | 1997-09-25 | 1436 | 0 | OXIDATION REDUCTION POTENTIAL (MILLIVOLTS) | 609.2
477661 |  | NORMANDY RESERVOIR | 1997-09-25 | 1436 | 0 | SPECIFIC CONDUCTANCE,FIELD (UMHOS/CM @ 25C) | 117.7
477661 |  | NORMANDY RESERVOIR | 1997-09-25 | 1436 | 0 | OXYGEN, DISSOLVED MG/L | 0.29
477661 |  | NORMANDY RESERVOIR | 1997-09-25 | 1436 | 0 | OXYGEN, DISSOLVED, PERCENT OF SATURATION % | 3.3333
477661 |  | NORMANDY RESERVOIR | 1997-09-25 | 1436 | 0 | PH (STANDARD UNITS) | 6.65
477661 |  | NORMANDY RESERVOIR | 1997-09-25 | 1436 | 0 | TURBIDITY,FIELD NEPHELOMETRIC TURBIDITY UNITS,NTU | 2
477661 |  | NORMANDY RESERVOIR | 1997-09-25 | 1436 | 0 | SERIES CODE ALPHA-NUMERIC CODE | 843
477661 |  | NORMANDY RESERVOIR | 1997-09-25 | 1436 | 0 | SAMPLE REMARKS CODE | TRA2A
477661 |  | NORMANDY RESERVOIR | 1997-09-25 | 1439 | 0 | NUMBER USED IN SAMPLE ACCOUNTING PROCEDURE | 13916
477661 |  | NORMANDY RESERVOIR | 1997-09-25 | 1439 | 0 | TEMPERATURE, WATER (DEGREES CENTIGRADE) | 22.78
477661 |  | NORMANDY RESERVOIR | 1997-09-25 | 1439 | 0 | OXIDATION REDUCTION POTENTIAL (MILLIVOLTS) | -2310.2
477661 |  | NORMANDY RESERVOIR | 1997-09-25 | 1439 | 0 | SPECIFIC CONDUCTANCE,FIELD (UMHOS/CM @ 25C) | 120.3
477661 |  | NORMANDY RESERVOIR | 1997-09-25 | 1439 | 0 | OXYGEN, DISSOLVED MG/L | 0.22
477661 |  | NORMANDY RESERVOIR | 1997-09-25 | 1439 | 0 | OXYGEN, DISSOLVED, PERCENT OF SATURATION % | 2.5287
477661 |  | NORMANDY RESERVOIR | 1997-09-25 | 1439 | 0 | PH (STANDARD UNITS) | 6.64
477661 |  | NORMANDY RESERVOIR | 1997-09-25 | 1439 | 0 | IRON, TOTAL (UG/L AS FE) | 550
477661 |  | NORMANDY RESERVOIR | 1997-09-25 | 1439 | 0 | MANGANESE, TOTAL (UG/L AS MN) | 810
477661 |  | NORMANDY RESERVOIR | 1997-09-25 | 1439 | 0 | TURBIDITY,FIELD NEPHELOMETRIC TURBIDITY UNITS,NTU | 3.8
477661 |  | NORMANDY RESERVOIR | 1997-09-25 | 1439 | 0 | SERIES CODE ALPHA-NUMERIC CODE | 840
477661 |  | NORMANDY RESERVOIR | 1997-09-25 | 1439 | 0 | SAMPLE REMARKS CODE | TRA2A
477661 |  | NORMANDY RESERVOIR | 1997-09-25 | 1442 | 0 | NUMBER USED IN SAMPLE ACCOUNTING PROCEDURE | 13915
477661 |  | NORMANDY RESERVOIR | 1997-09-25 | 1442 | 0 | TEMPERATURE, WATER (DEGREES CENTIGRADE) | 22.47
477661 |  | NORMANDY RESERVOIR | 1997-09-25 | 1442 | 0 | OXIDATION REDUCTION POTENTIAL (MILLIVOLTS) | -2613.2
477661 |  | NORMANDY RESERVOIR | 1997-09-25 | 1442 | 0 | SPECIFIC CONDUCTANCE,FIELD (UMHOS/CM @ 25C) | 120.7
477661 |  | NORMANDY RESERVOIR | 1997-09-25 | 1442 | 0 | OXYGEN, DISSOLVED MG/L | 0.24
477661 |  | NORMANDY RESERVOIR | 1997-09-25 | 1442 | 0 | OXYGEN, DISSOLVED, PERCENT OF SATURATION % | 2.7273
477661 |  | NORMANDY RESERVOIR | 1997-09-25 | 1442 | 0 | PH (STANDARD UNITS) | 6.63
477661 |  | NORMANDY RESERVOIR | 1997-09-25 | 1442 | 0 | IRON, TOTAL (UG/L AS FE) | 1000
477661 |  | NORMANDY RESERVOIR | 1997-09-25 | 1442 | 0 | MANGANESE, TOTAL (UG/L AS MN) | 940
477661 |  | NORMANDY RESERVOIR | 1997-09-25 | 1442 | 0 | TURBIDITY,FIELD NEPHELOMETRIC TURBIDITY UNITS,NTU | 2.8
477661 |  | NORMANDY RESERVOIR | 1997-09-25 | 1442 | 0 | SERIES CODE ALPHA-NUMERIC CODE | 830
477661 |  | NORMANDY RESERVOIR | 1997-09-25 | 1442 | 0 | SAMPLE REMARKS CODE | TRA2A
477661 |  | NORMANDY RESERVOIR | 1997-09-25 | 1445 | 0 | NUMBER USED IN SAMPLE ACCOUNTING PROCEDURE | 13914
477661 |  | NORMANDY RESERVOIR | 1997-09-25 | 1445 | 0 | TEMPERATURE, WATER (DEGREES CENTIGRADE) | 22.17
477661 |  | NORMANDY RESERVOIR | 1997-09-25 | 1445 | 0 | OXIDATION REDUCTION POTENTIAL (MILLIVOLTS) | -2916.2
477661 |  | NORMANDY RESERVOIR | 1997-09-25 | 1445 | 0 | SPECIFIC CONDUCTANCE,FIELD (UMHOS/CM @ 25C) | 124.9
477661 |  | NORMANDY RESERVOIR | 1997-09-25 | 1445 | 0 | OXYGEN, DISSOLVED MG/L | 0.27
477661 |  | NORMANDY RESERVOIR | 1997-09-25 | 1445 | 0 | OXYGEN, DISSOLVED, PERCENT OF SATURATION % | 3.0682
477661 |  | NORMANDY RESERVOIR | 1997-09-25 | 1445 | 0 | PH (STANDARD UNITS) | 6.66
477661 |  | NORMANDY RESERVOIR | 1997-09-25 | 1445 | 0 | IRON, TOTAL (UG/L AS FE) | 1100
477661 |  | NORMANDY RESERVOIR | 1997-09-25 | 1445 | 0 | MANGANESE, TOTAL (UG/L AS MN) | 890
477661 |  | NORMANDY RESERVOIR | 1997-09-25 | 1445 | 0 | TURBIDITY,FIELD NEPHELOMETRIC TURBIDITY UNITS,NTU | 3.4
477661 |  | NORMANDY RESERVOIR | 1997-09-25 | 1445 | 0 | SERIES CODE ALPHA-NUMERIC CODE | 820
477661 |  | NORMANDY RESERVOIR | 1997-09-25 | 1445 | 0 | SAMPLE REMARKS CODE | TRA2A
477661 |  | NORMANDY RESERVOIR | 1997-09-25 | 1448 | 0 | NUMBER USED IN SAMPLE ACCOUNTING PROCEDURE | 13912
477661 |  | NORMANDY RESERVOIR | 1997-09-25 | 1448 | 0 | TEMPERATURE, WATER (DEGREES CENTIGRADE) | 22.04
477661 |  | NORMANDY RESERVOIR | 1997-09-25 | 1448 | 0 | OXIDATION REDUCTION POTENTIAL (MILLIVOLTS) | -2917.2
477661 |  | NORMANDY RESERVOIR | 1997-09-25 | 1448 | 0 | SPECIFIC CONDUCTANCE,FIELD (UMHOS/CM @ 25C) | 126.4
477661 |  | NORMANDY RESERVOIR | 1997-09-25 | 1448 | 0 | OXYGEN, DISSOLVED MG/L | 0.3
477661 |  | NORMANDY RESERVOIR | 1997-09-25 | 1448 | 0 | OXYGEN, DISSOLVED, PERCENT OF SATURATION % | 3.4091
477661 |  | NORMANDY RESERVOIR | 1997-09-25 | 1448 | 0 | PH (STANDARD UNITS) | 6.68
477661 |  | NORMANDY RESERVOIR | 1997-09-25 | 1448 | 0 | IRON, TOTAL (UG/L AS FE) | 150
477661 |  | NORMANDY RESERVOIR | 1997-09-25 | 1448 | 0 | MANGANESE, TOTAL (UG/L AS MN) | 24
477661 |  | NORMANDY RESERVOIR | 1997-09-25 | 1448 | 0 | TURBIDITY,FIELD NEPHELOMETRIC TURBIDITY UNITS,NTU | 11.1
477661 |  | NORMANDY RESERVOIR | 1997-09-25 | 1448 | 0 | SERIES CODE ALPHA-NUMERIC CODE | 817
477661 |  | NORMANDY RESERVOIR | 1997-09-25 | 1448 | 0 | SAMPLE REMARKS CODE | TRA2A
477661 |  | NORMANDY RESERVOIR | 1997-09-25 | 1451 | 0 | TEMPERATURE, WATER (DEGREES CENTIGRADE) | 21.67
477661 |  | NORMANDY RESERVOIR | 1997-09-25 | 1451 | 0 | OXIDATION REDUCTION POTENTIAL (MILLIVOLTS) | -2518.2
477661 |  | NORMANDY RESERVOIR | 1997-09-25 | 1451 | 0 | SPECIFIC CONDUCTANCE,FIELD (UMHOS/CM @ 25C) | 143.7
477661 |  | NORMANDY RESERVOIR | 1997-09-25 | 1451 | 0 | OXYGEN, DISSOLVED MG/L | 0.33
477661 |  | NORMANDY RESERVOIR | 1997-09-25 | 1451 | 0 | OXYGEN, DISSOLVED, PERCENT OF SATURATION % | 3.75
477661 |  | NORMANDY RESERVOIR | 1997-09-25 | 1451 | 0 | PH (STANDARD UNITS) | 6.71
477661 |  | NORMANDY RESERVOIR | 1997-09-25 | 1451 | 0 | TURBIDITY,FIELD NEPHELOMETRIC TURBIDITY UNITS,NTU | 10.6
477661 |  | NORMANDY RESERVOIR | 1997-09-25 | 1451 | 0 | SERIES CODE ALPHA-NUMERIC CODE | 814
477661 |  | NORMANDY RESERVOIR | 1997-09-25 | 1451 | 0 | SAMPLE REMARKS CODE | TRA2A
477661 |  | NORMANDY RESERVOIR | 1997-09-25 | 1503 | 0 | TEMPERATURE, WATER (DEGREES CENTIGRADE) | 24.55
477661 |  | NORMANDY RESERVOIR | 1997-09-25 | 1503 | 0 | OXIDATION REDUCTION POTENTIAL (MILLIVOLTS) | 2300.3
477661 |  | NORMANDY RESERVOIR | 1997-09-25 | 1503 | 0 | SPECIFIC CONDUCTANCE,FIELD (UMHOS/CM @ 25C) | 113.3
477661 |  | NORMANDY RESERVOIR | 1997-09-25 | 1503 | 0 | OXYGEN, DISSOLVED MG/L | 6.97
477661 |  | NORMANDY RESERVOIR | 1997-09-25 | 1503 | 0 | OXYGEN, DISSOLVED, PERCENT OF SATURATION % | 82.9762
477661 |  | NORMANDY RESERVOIR | 1997-09-25 | 1503 | 0 | PH (STANDARD UNITS) | 7.64
477661 |  | NORMANDY RESERVOIR | 1997-09-25 | 1503 | 0 | TURBIDITY,FIELD NEPHELOMETRIC TURBIDITY UNITS,NTU | 0
477661 |  | NORMANDY RESERVOIR | 1997-09-25 | 1503 | 0 | SERIES CODE ALPHA-NUMERIC CODE | 873
477661 |  | NORMANDY RESERVOIR | 1997-09-25 | 1503 | 0 | SAMPLE REMARKS CODE | TRA2B
477661 |  | NORMANDY RESERVOIR | 1997-09-25 | 1506 | 0 | TEMPERATURE, WATER (DEGREES CENTIGRADE) | 24.51
477661 |  | NORMANDY RESERVOIR | 1997-09-25 | 1506 | 0 | OXIDATION REDUCTION POTENTIAL (MILLIVOLTS) | 2251.1
477661 |  | NORMANDY RESERVOIR | 1997-09-25 | 1506 | 0 | SPECIFIC CONDUCTANCE,FIELD (UMHOS/CM @ 25C) | 113.4
477661 |  | NORMANDY RESERVOIR | 1997-09-25 | 1506 | 0 | OXYGEN, DISSOLVED MG/L | 6.74
477661 |  | NORMANDY RESERVOIR | 1997-09-25 | 1506 | 0 | OXYGEN, DISSOLVED, PERCENT OF SATURATION % | 80.2381
477661 |  | NORMANDY RESERVOIR | 1997-09-25 | 1506 | 0 | PH (STANDARD UNITS) | 7.58
477661 |  | NORMANDY RESERVOIR | 1997-09-25 | 1506 | 0 | TURBIDITY,FIELD NEPHELOMETRIC TURBIDITY UNITS,NTU | 0.6
477661 |  | NORMANDY RESERVOIR | 1997-09-25 | 1506 | 0 | SERIES CODE ALPHA-NUMERIC CODE | 870
477661 |  | NORMANDY RESERVOIR | 1997-09-25 | 1506 | 0 | SAMPLE REMARKS CODE | TRA2B
477661 |  | NORMANDY RESERVOIR | 1997-09-25 | 1509 | 0 | TEMPERATURE, WATER (DEGREES CENTIGRADE) | 24.35
477661 |  | NORMANDY RESERVOIR | 1997-09-25 | 1509 | 0 | OXIDATION REDUCTION POTENTIAL (MILLIVOLTS) | 2203.1
477661 |  | NORMANDY RESERVOIR | 1997-09-25 | 1509 | 0 | SPECIFIC CONDUCTANCE,FIELD (UMHOS/CM @ 25C) | 113.5
477661 |  | NORMANDY RESERVOIR | 1997-09-25 | 1509 | 0 | OXYGEN, DISSOLVED MG/L | 6.14
477661 |  | NORMANDY RESERVOIR | 1997-09-25 | 1509 | 0 | OXYGEN, DISSOLVED, PERCENT OF SATURATION % | 72.2353
477661 |  | NORMANDY RESERVOIR | 1997-09-25 | 1509 | 0 | PH (STANDARD UNITS) | 7.36
477661 |  | NORMANDY RESERVOIR | 1997-09-25 | 1509 | 0 | TURBIDITY,FIELD NEPHELOMETRIC TURBIDITY UNITS,NTU | 0.9
477661 |  | NORMANDY RESERVOIR | 1997-09-25 | 1509 | 0 | SERIES CODE ALPHA-NUMERIC CODE | 863
477661 |  | NORMANDY RESERVOIR | 1997-09-25 | 1509 | 0 | SAMPLE REMARKS CODE | TRA2B
477661 |  | NORMANDY RESERVOIR | 1997-09-25 | 1512 | 0 | TEMPERATURE, WATER (DEGREES CENTIGRADE) | 24.29
477661 |  | NORMANDY RESERVOIR | 1997-09-25 | 1512 | 0 | OXIDATION REDUCTION POTENTIAL (MILLIVOLTS) | 2054.1
477661 |  | NORMANDY RESERVOIR | 1997-09-25 | 1512 | 0 | SPECIFIC CONDUCTANCE,FIELD (UMHOS/CM @ 25C) | 113.5
477661 |  | NORMANDY RESERVOIR | 1997-09-25 | 1512 | 0 | OXYGEN, DISSOLVED MG/L | 5.75
477661 |  | NORMANDY RESERVOIR | 1997-09-25 | 1512 | 0 | OXYGEN, DISSOLVED, PERCENT OF SATURATION % | 67.647
477661 |  | NORMANDY RESERVOIR | 1997-09-25 | 1512 | 0 | PH (STANDARD UNITS) | 7.22
477661 |  | NORMANDY RESERVOIR | 1997-09-25 | 1512 | 0 | TURBIDITY,FIELD NEPHELOMETRIC TURBIDITY UNITS,NTU | 0.5
477661 |  | NORMANDY RESERVOIR | 1997-09-25 | 1512 | 0 | SERIES CODE ALPHA-NUMERIC CODE | 860
477661 |  | NORMANDY RESERVOIR | 1997-09-25 | 1512 | 0 | SAMPLE REMARKS CODE | TRA2B
477661 |  | NORMANDY RESERVOIR | 1997-09-25 | 1515 | 0 | NUMBER USED IN SAMPLE ACCOUNTING PROCEDURE | 13924
477661 |  | NORMANDY RESERVOIR | 1997-09-25 | 1515 | 0 | TEMPERATURE, WATER (DEGREES CENTIGRADE) | 24.23
477661 |  | NORMANDY RESERVOIR | 1997-09-25 | 1515 | 0 | OXIDATION REDUCTION POTENTIAL (MILLIVOLTS) | 1897.1
477661 |  | NORMANDY RESERVOIR | 1997-09-25 | 1515 | 0 | SPECIFIC CONDUCTANCE,FIELD (UMHOS/CM @ 25C) | 113.5
477661 |  | NORMANDY RESERVOIR | 1997-09-25 | 1515 | 0 | OXYGEN, DISSOLVED MG/L | 5.48
477661 |  | NORMANDY RESERVOIR | 1997-09-25 | 1515 | 0 | OXYGEN, DISSOLVED, PERCENT OF SATURATION % | 64.4706
477661 |  | NORMANDY RESERVOIR | 1997-09-25 | 1515 | 0 | PH (STANDARD UNITS) | 7.11
477661 |  | NORMANDY RESERVOIR | 1997-09-25 | 1515 | 0 | IRON, TOTAL (UG/L AS FE) | 10
477661 |  | NORMANDY RESERVOIR | 1997-09-25 | 1515 | 0 | MANGANESE, TOTAL (UG/L AS MN) | 32
477661 |  | NORMANDY RESERVOIR | 1997-09-25 | 1515 | 0 | TURBIDITY,FIELD NEPHELOMETRIC TURBIDITY UNITS,NTU | 1.1
477661 |  | NORMANDY RESERVOIR | 1997-09-25 | 1515 | 0 | SERIES CODE ALPHA-NUMERIC CODE | 850
477661 |  | NORMANDY RESERVOIR | 1997-09-25 | 1515 | 0 | SAMPLE REMARKS CODE | TRA2B
477661 |  | NORMANDY RESERVOIR | 1997-09-25 | 1518 | 0 | TEMPERATURE, WATER (DEGREES CENTIGRADE) | 23.89
477661 |  | NORMANDY RESERVOIR | 1997-09-25 | 1518 | 0 | OXIDATION REDUCTION POTENTIAL (MILLIVOLTS) | 1558.2
477661 |  | NORMANDY RESERVOIR | 1997-09-25 | 1518 | 0 | SPECIFIC CONDUCTANCE,FIELD (UMHOS/CM @ 25C) | 114.3
477661 |  | NORMANDY RESERVOIR | 1997-09-25 | 1518 | 0 | OXYGEN, DISSOLVED MG/L | 2.74
477661 |  | NORMANDY RESERVOIR | 1997-09-25 | 1518 | 0 | OXYGEN, DISSOLVED, PERCENT OF SATURATION % | 32.2353
477661 |  | NORMANDY RESERVOIR | 1997-09-25 | 1518 | 0 | PH (STANDARD UNITS) | 6.82
477661 |  | NORMANDY RESERVOIR | 1997-09-25 | 1518 | 0 | TURBIDITY,FIELD NEPHELOMETRIC TURBIDITY UNITS,NTU | 1.8
477661 |  | NORMANDY RESERVOIR | 1997-09-25 | 1518 | 0 | SERIES CODE ALPHA-NUMERIC CODE | 847
477661 |  | NORMANDY RESERVOIR | 1997-09-25 | 1518 | 0 | SAMPLE REMARKS CODE | TRA2B
477661 |  | NORMANDY RESERVOIR | 1997-09-25 | 1521 | 0 | TEMPERATURE, WATER (DEGREES CENTIGRADE) | 23.35
477661 |  | NORMANDY RESERVOIR | 1997-09-25 | 1521 | 0 | OXIDATION REDUCTION POTENTIAL (MILLIVOLTS) | 629.2
477661 |  | NORMANDY RESERVOIR | 1997-09-25 | 1521 | 0 | SPECIFIC CONDUCTANCE,FIELD (UMHOS/CM @ 25C) | 116.6
477661 |  | NORMANDY RESERVOIR | 1997-09-25 | 1521 | 0 | OXYGEN, DISSOLVED MG/L | 0.24
477661 |  | NORMANDY RESERVOIR | 1997-09-25 | 1521 | 0 | OXYGEN, DISSOLVED, PERCENT OF SATURATION % | 2.7586
477661 |  | NORMANDY RESERVOIR | 1997-09-25 | 1521 | 0 | PH (STANDARD UNITS) | 6.62
477661 |  | NORMANDY RESERVOIR | 1997-09-25 | 1521 | 0 | TURBIDITY,FIELD NEPHELOMETRIC TURBIDITY UNITS,NTU | 1.9
477661 |  | NORMANDY RESERVOIR | 1997-09-25 | 1521 | 0 | SERIES CODE ALPHA-NUMERIC CODE | 843
477661 |  | NORMANDY RESERVOIR | 1997-09-25 | 1521 | 0 | SAMPLE REMARKS CODE | TRA2B
477661 |  | NORMANDY RESERVOIR | 1997-09-25 | 1524 | 0 | NUMBER USED IN SAMPLE ACCOUNTING PROCEDURE | 13923
477661 |  | NORMANDY RESERVOIR | 1997-09-25 | 1524 | 0 | TEMPERATURE, WATER (DEGREES CENTIGRADE) | 22.87
477661 |  | NORMANDY RESERVOIR | 1997-09-25 | 1524 | 0 | OXIDATION REDUCTION POTENTIAL (MILLIVOLTS) | -3010.2
477661 |  | NORMANDY RESERVOIR | 1997-09-25 | 1524 | 0 | SPECIFIC CONDUCTANCE,FIELD (UMHOS/CM @ 25C) | 118.5
477661 |  | NORMANDY RESERVOIR | 1997-09-25 | 1524 | 0 | OXYGEN, DISSOLVED MG/L | 0.2
477661 |  | NORMANDY RESERVOIR | 1997-09-25 | 1524 | 0 | OXYGEN, DISSOLVED, PERCENT OF SATURATION % | 2.2988
477661 |  | NORMANDY RESERVOIR | 1997-09-25 | 1524 | 0 | PH (STANDARD UNITS) | 6.64
477661 |  | NORMANDY RESERVOIR | 1997-09-25 | 1524 | 0 | IRON, TOTAL (UG/L AS FE) | 170
477661 |  | NORMANDY RESERVOIR | 1997-09-25 | 1524 | 0 | MANGANESE, TOTAL (UG/L AS MN) | 640
477661 |  | NORMANDY RESERVOIR | 1997-09-25 | 1524 | 0 | TURBIDITY,FIELD NEPHELOMETRIC TURBIDITY UNITS,NTU | 1
477661 |  | NORMANDY RESERVOIR | 1997-09-25 | 1524 | 0 | SERIES CODE ALPHA-NUMERIC CODE | 840
477661 |  | NORMANDY RESERVOIR | 1997-09-25 | 1524 | 0 | SAMPLE REMARKS CODE | TRA2B
477661 |  | NORMANDY RESERVOIR | 1997-09-25 | 1527 | 0 | NUMBER USED IN SAMPLE ACCOUNTING PROCEDURE | 13922
477661 |  | NORMANDY RESERVOIR | 1997-09-25 | 1527 | 0 | TEMPERATURE, WATER (DEGREES CENTIGRADE) | 22.46
477661 |  | NORMANDY RESERVOIR | 1997-09-25 | 1527 | 0 | OXIDATION REDUCTION POTENTIAL (MILLIVOLTS) | -3413.2
477661 |  | NORMANDY RESERVOIR | 1997-09-25 | 1527 | 0 | SPECIFIC CONDUCTANCE,FIELD (UMHOS/CM @ 25C) | 118.4
477661 |  | NORMANDY RESERVOIR | 1997-09-25 | 1527 | 0 | OXYGEN, DISSOLVED MG/L | 0.23
477661 |  | NORMANDY RESERVOIR | 1997-09-25 | 1527 | 0 | OXYGEN, DISSOLVED, PERCENT OF SATURATION % | 2.6136
477661 |  | NORMANDY RESERVOIR | 1997-09-25 | 1527 | 0 | PH (STANDARD UNITS) | 6.6
477661 |  | NORMANDY RESERVOIR | 1997-09-25 | 1527 | 0 | IRON, TOTAL (UG/L AS FE) | 570
477661 |  | NORMANDY RESERVOIR | 1997-09-25 | 1527 | 0 | MANGANESE, TOTAL (UG/L AS MN) | 670
477661 |  | NORMANDY RESERVOIR | 1997-09-25 | 1527 | 0 | TURBIDITY,FIELD NEPHELOMETRIC TURBIDITY UNITS,NTU | 1.7
477661 |  | NORMANDY RESERVOIR | 1997-09-25 | 1527 | 0 | SERIES CODE ALPHA-NUMERIC CODE | 830
477661 |  | NORMANDY RESERVOIR | 1997-09-25 | 1527 | 0 | SAMPLE REMARKS CODE | TRA2B
477661 |  | NORMANDY RESERVOIR | 1997-09-25 | 1530 | 0 | NUMBER USED IN SAMPLE ACCOUNTING PROCEDURE | 13921
477661 |  | NORMANDY RESERVOIR | 1997-09-25 | 1530 | 0 | TEMPERATURE, WATER (DEGREES CENTIGRADE) | 22.17
477661 |  | NORMANDY RESERVOIR | 1997-09-25 | 1530 | 0 | OXIDATION REDUCTION POTENTIAL (MILLIVOLTS) | -4416.2
477661 |  | NORMANDY RESERVOIR | 1997-09-25 | 1530 | 0 | SPECIFIC CONDUCTANCE,FIELD (UMHOS/CM @ 25C) | 123.7
477661 |  | NORMANDY RESERVOIR | 1997-09-25 | 1530 | 0 | OXYGEN, DISSOLVED MG/L | 0.24
477661 |  | NORMANDY RESERVOIR | 1997-09-25 | 1530 | 0 | OXYGEN, DISSOLVED, PERCENT OF SATURATION % | 2.7273
477661 |  | NORMANDY RESERVOIR | 1997-09-25 | 1530 | 0 | PH (STANDARD UNITS) | 6.64
477661 |  | NORMANDY RESERVOIR | 1997-09-25 | 1530 | 0 | IRON, TOTAL (UG/L AS FE) | 960
477661 |  | NORMANDY RESERVOIR | 1997-09-25 | 1530 | 0 | MANGANESE, TOTAL (UG/L AS MN) | 840
477661 |  | NORMANDY RESERVOIR | 1997-09-25 | 1530 | 0 | TURBIDITY,FIELD NEPHELOMETRIC TURBIDITY UNITS,NTU | 3.1
477661 |  | NORMANDY RESERVOIR | 1997-09-25 | 1530 | 0 | SERIES CODE ALPHA-NUMERIC CODE | 820
477661 |  | NORMANDY RESERVOIR | 1997-09-25 | 1530 | 0 | SAMPLE REMARKS CODE | TRA2B
477661 |  | NORMANDY RESERVOIR | 1997-09-25 | 1533 | 0 | NUMBER USED IN SAMPLE ACCOUNTING PROCEDURE | 13920
477661 |  | NORMANDY RESERVOIR | 1997-09-25 | 1533 | 0 | TEMPERATURE, WATER (DEGREES CENTIGRADE) | 21.59
477661 |  | NORMANDY RESERVOIR | 1997-09-25 | 1533 | 0 | OXIDATION REDUCTION POTENTIAL (MILLIVOLTS) | -5019.5
477661 |  | NORMANDY RESERVOIR | 1997-09-25 | 1533 | 0 | SPECIFIC CONDUCTANCE,FIELD (UMHOS/CM @ 25C) | 138.3
477661 |  | NORMANDY RESERVOIR | 1997-09-25 | 1533 | 0 | OXYGEN, DISSOLVED MG/L | 0.21
477661 |  | NORMANDY RESERVOIR | 1997-09-25 | 1533 | 0 | OXYGEN, DISSOLVED, PERCENT OF SATURATION % | 2.3864
477661 |  | NORMANDY RESERVOIR | 1997-09-25 | 1533 | 0 | PH (STANDARD UNITS) | 6.65
477661 |  | NORMANDY RESERVOIR | 1997-09-25 | 1533 | 0 | IRON, TOTAL (UG/L AS FE) | 3100
477661 |  | NORMANDY RESERVOIR | 1997-09-25 | 1533 | 0 | MANGANESE, TOTAL (UG/L AS MN) | 1100
477661 |  | NORMANDY RESERVOIR | 1997-09-25 | 1533 | 0 | TURBIDITY,FIELD NEPHELOMETRIC TURBIDITY UNITS,NTU | 12.6
477661 |  | NORMANDY RESERVOIR | 1997-09-25 | 1533 | 0 | SERIES CODE ALPHA-NUMERIC CODE | 810
477661 |  | NORMANDY RESERVOIR | 1997-09-25 | 1533 | 0 | SAMPLE REMARKS CODE | TRA2B
477661 |  | NORMANDY RESERVOIR | 1997-09-25 | 1536 | 0 | NUMBER USED IN SAMPLE ACCOUNTING PROCEDURE | 13919
477661 |  | NORMANDY RESERVOIR | 1997-09-25 | 1536 | 0 | TEMPERATURE, WATER (DEGREES CENTIGRADE) | 20.68
477661 |  | NORMANDY RESERVOIR | 1997-09-25 | 1536 | 0 | OXIDATION REDUCTION POTENTIAL (MILLIVOLTS) | -4822.5
477661 |  | NORMANDY RESERVOIR | 1997-09-25 | 1536 | 0 | SPECIFIC CONDUCTANCE,FIELD (UMHOS/CM @ 25C) | 164
477661 |  | NORMANDY RESERVOIR | 1997-09-25 | 1536 | 0 | OXYGEN, DISSOLVED MG/L | 0.22
477661 |  | NORMANDY RESERVOIR | 1997-09-25 | 1536 | 0 | OXYGEN, DISSOLVED, PERCENT OF SATURATION % | 2.4444
477661 |  | NORMANDY RESERVOIR | 1997-09-25 | 1536 | 0 | PH (STANDARD UNITS) | 6.62
477661 |  | NORMANDY RESERVOIR | 1997-09-25 | 1536 | 0 | IRON, TOTAL (UG/L AS FE) | 4800
477661 |  | NORMANDY RESERVOIR | 1997-09-25 | 1536 | 0 | MANGANESE, TOTAL (UG/L AS MN) | 1300
477661 |  | NORMANDY RESERVOIR | 1997-09-25 | 1536 | 0 | TURBIDITY,FIELD NEPHELOMETRIC TURBIDITY UNITS,NTU | 19.8
477661 |  | NORMANDY RESERVOIR | 1997-09-25 | 1536 | 0 | SERIES CODE ALPHA-NUMERIC CODE | 800
477661 |  | NORMANDY RESERVOIR | 1997-09-25 | 1536 | 0 | SAMPLE REMARKS CODE | TRA2B
477661 |  | NORMANDY RESERVOIR | 1997-09-25 | 1539 | 0 | TEMPERATURE, WATER (DEGREES CENTIGRADE) | 20.36
477661 |  | NORMANDY RESERVOIR | 1997-09-25 | 1539 | 0 | OXIDATION REDUCTION POTENTIAL (MILLIVOLTS) | -4523.5
477661 |  | NORMANDY RESERVOIR | 1997-09-25 | 1539 | 0 | SPECIFIC CONDUCTANCE,FIELD (UMHOS/CM @ 25C) | 177
477661 |  | NORMANDY RESERVOIR | 1997-09-25 | 1539 | 0 | OXYGEN, DISSOLVED MG/L | 0.27
477661 |  | NORMANDY RESERVOIR | 1997-09-25 | 1539 | 0 | OXYGEN, DISSOLVED, PERCENT OF SATURATION % | 2.9348
477661 |  | NORMANDY RESERVOIR | 1997-09-25 | 1539 | 0 | PH (STANDARD UNITS) | 6.63
477661 |  | NORMANDY RESERVOIR | 1997-09-25 | 1539 | 0 | TURBIDITY,FIELD NEPHELOMETRIC TURBIDITY UNITS,NTU | 28
477661 |  | NORMANDY RESERVOIR | 1997-09-25 | 1539 | 0 | SERIES CODE ALPHA-NUMERIC CODE | 796
477661 |  | NORMANDY RESERVOIR | 1997-09-25 | 1539 | 0 | SAMPLE REMARKS CODE | TRA2B
477661 |  | NORMANDY RESERVOIR | 1997-09-25 | 1607 | 0 | TEMPERATURE, WATER (DEGREES CENTIGRADE) | 24.49
477661 |  | NORMANDY RESERVOIR | 1997-09-25 | 1607 | 0 | OXIDATION REDUCTION POTENTIAL (MILLIVOLTS) | 2290.3
477661 |  | NORMANDY RESERVOIR | 1997-09-25 | 1607 | 0 | SPECIFIC CONDUCTANCE,FIELD (UMHOS/CM @ 25C) | 113.4
477661 |  | NORMANDY RESERVOIR | 1997-09-25 | 1607 | 0 | OXYGEN, DISSOLVED MG/L | 6.84
477661 |  | NORMANDY RESERVOIR | 1997-09-25 | 1607 | 0 | OXYGEN, DISSOLVED, PERCENT OF SATURATION % | 80.4706
477661 |  | NORMANDY RESERVOIR | 1997-09-25 | 1607 | 0 | PH (STANDARD UNITS) | 7.54
477661 |  | NORMANDY RESERVOIR | 1997-09-25 | 1607 | 0 | TURBIDITY,FIELD NEPHELOMETRIC TURBIDITY UNITS,NTU | 0.6
477661 |  | NORMANDY RESERVOIR | 1997-09-25 | 1607 | 0 | SERIES CODE ALPHA-NUMERIC CODE | 873
477661 |  | NORMANDY RESERVOIR | 1997-09-25 | 1607 | 0 | SAMPLE REMARKS CODE | TRA2C
477661 |  | NORMANDY RESERVOIR | 1997-09-25 | 1610 | 0 | TEMPERATURE, WATER (DEGREES CENTIGRADE) | 24.48
477661 |  | NORMANDY RESERVOIR | 1997-09-25 | 1610 | 0 | OXIDATION REDUCTION POTENTIAL (MILLIVOLTS) | 2221.2
477661 |  | NORMANDY RESERVOIR | 1997-09-25 | 1610 | 0 | SPECIFIC CONDUCTANCE,FIELD (UMHOS/CM @ 25C) | 113.4
477661 |  | NORMANDY RESERVOIR | 1997-09-25 | 1610 | 0 | OXYGEN, DISSOLVED MG/L | 6.72
477661 |  | NORMANDY RESERVOIR | 1997-09-25 | 1610 | 0 | OXYGEN, DISSOLVED, PERCENT OF SATURATION % | 79.0588
477661 |  | NORMANDY RESERVOIR | 1997-09-25 | 1610 | 0 | PH (STANDARD UNITS) | 7.47
477661 |  | NORMANDY RESERVOIR | 1997-09-25 | 1610 | 0 | TURBIDITY,FIELD NEPHELOMETRIC TURBIDITY UNITS,NTU | 0.6
477661 |  | NORMANDY RESERVOIR | 1997-09-25 | 1610 | 0 | SERIES CODE ALPHA-NUMERIC CODE | 870
477661 |  | NORMANDY RESERVOIR | 1997-09-25 | 1610 | 0 | SAMPLE REMARKS CODE | TRA2C
477661 |  | NORMANDY RESERVOIR | 1997-09-25 | 1613 | 0 | TEMPERATURE, WATER (DEGREES CENTIGRADE) | 24.25
477661 |  | NORMANDY RESERVOIR | 1997-09-25 | 1613 | 0 | OXIDATION REDUCTION POTENTIAL (MILLIVOLTS) | 2104.2
477661 |  | NORMANDY RESERVOIR | 1997-09-25 | 1613 | 0 | SPECIFIC CONDUCTANCE,FIELD (UMHOS/CM @ 25C) | 113.5
477661 |  | NORMANDY RESERVOIR | 1997-09-25 | 1613 | 0 | OXYGEN, DISSOLVED MG/L | 5.73
477661 |  | NORMANDY RESERVOIR | 1997-09-25 | 1613 | 0 | OXYGEN, DISSOLVED, PERCENT OF SATURATION % | 67.4117
477661 |  | NORMANDY RESERVOIR | 1997-09-25 | 1613 | 0 | PH (STANDARD UNITS) | 7.2
477661 |  | NORMANDY RESERVOIR | 1997-09-25 | 1613 | 0 | TURBIDITY,FIELD NEPHELOMETRIC TURBIDITY UNITS,NTU | 0.3
477661 |  | NORMANDY RESERVOIR | 1997-09-25 | 1613 | 0 | SERIES CODE ALPHA-NUMERIC CODE | 860
477661 |  | NORMANDY RESERVOIR | 1997-09-25 | 1613 | 0 | SAMPLE REMARKS CODE | TRA2C
477661 |  | NORMANDY RESERVOIR | 1997-09-25 | 1616 | 0 | NUMBER USED IN SAMPLE ACCOUNTING PROCEDURE | 13929
477661 |  | NORMANDY RESERVOIR | 1997-09-25 | 1616 | 0 | TEMPERATURE, WATER (DEGREES CENTIGRADE) | 24.23
477661 |  | NORMANDY RESERVOIR | 1997-09-25 | 1616 | 0 | OXIDATION REDUCTION POTENTIAL (MILLIVOLTS) | 1777.2
477661 |  | NORMANDY RESERVOIR | 1997-09-25 | 1616 | 0 | SPECIFIC CONDUCTANCE,FIELD (UMHOS/CM @ 25C) | 113.5
477661 |  | NORMANDY RESERVOIR | 1997-09-25 | 1616 | 0 | OXYGEN, DISSOLVED MG/L | 5.47
477661 |  | NORMANDY RESERVOIR | 1997-09-25 | 1616 | 0 | OXYGEN, DISSOLVED, PERCENT OF SATURATION % | 64.3529
477661 |  | NORMANDY RESERVOIR | 1997-09-25 | 1616 | 0 | PH (STANDARD UNITS) | 7.1
477661 |  | NORMANDY RESERVOIR | 1997-09-25 | 1616 | 0 | IRON, TOTAL (UG/L AS FE) | 280
477661 |  | NORMANDY RESERVOIR | 1997-09-25 | 1616 | 0 | MANGANESE, TOTAL (UG/L AS MN) | 680
477661 |  | NORMANDY RESERVOIR | 1997-09-25 | 1616 | 0 | TURBIDITY,FIELD NEPHELOMETRIC TURBIDITY UNITS,NTU | 0.7
477661 |  | NORMANDY RESERVOIR | 1997-09-25 | 1616 | 0 | SERIES CODE ALPHA-NUMERIC CODE | 850
477661 |  | NORMANDY RESERVOIR | 1997-09-25 | 1616 | 0 | SAMPLE REMARKS CODE | TRA2C
477661 |  | NORMANDY RESERVOIR | 1997-09-25 | 1619 | 0 | TEMPERATURE, WATER (DEGREES CENTIGRADE) | 23.7
477661 |  | NORMANDY RESERVOIR | 1997-09-25 | 1619 | 0 | OXIDATION REDUCTION POTENTIAL (MILLIVOLTS) | 848.2
477661 |  | NORMANDY RESERVOIR | 1997-09-25 | 1619 | 0 | SPECIFIC CONDUCTANCE,FIELD (UMHOS/CM @ 25C) | 115
477661 |  | NORMANDY RESERVOIR | 1997-09-25 | 1619 | 0 | OXYGEN, DISSOLVED MG/L | 0.92
477661 |  | NORMANDY RESERVOIR | 1997-09-25 | 1619 | 0 | OXYGEN, DISSOLVED, PERCENT OF SATURATION % | 10.8235
477661 |  | NORMANDY RESERVOIR | 1997-09-25 | 1619 | 0 | PH (STANDARD UNITS) | 6.71
477661 |  | NORMANDY RESERVOIR | 1997-09-25 | 1619 | 0 | TURBIDITY,FIELD NEPHELOMETRIC TURBIDITY UNITS,NTU | 2.4
477661 |  | NORMANDY RESERVOIR | 1997-09-25 | 1619 | 0 | SERIES CODE ALPHA-NUMERIC CODE | 847
477661 |  | NORMANDY RESERVOIR | 1997-09-25 | 1619 | 0 | SAMPLE REMARKS CODE | TRA2C
477661 |  | NORMANDY RESERVOIR | 1997-09-25 | 1622 | 0 | TEMPERATURE, WATER (DEGREES CENTIGRADE) | 22.96
477661 |  | NORMANDY RESERVOIR | 1997-09-25 | 1622 | 0 | OXIDATION REDUCTION POTENTIAL (MILLIVOLTS) | -269.2
477661 |  | NORMANDY RESERVOIR | 1997-09-25 | 1622 | 0 | SPECIFIC CONDUCTANCE,FIELD (UMHOS/CM @ 25C) | 118.6
477661 |  | NORMANDY RESERVOIR | 1997-09-25 | 1622 | 0 | OXYGEN, DISSOLVED MG/L | 0.21
477661 |  | NORMANDY RESERVOIR | 1997-09-25 | 1622 | 0 | OXYGEN, DISSOLVED, PERCENT OF SATURATION % | 2.4138
477661 |  | NORMANDY RESERVOIR | 1997-09-25 | 1622 | 0 | PH (STANDARD UNITS) | 6.62
477661 |  | NORMANDY RESERVOIR | 1997-09-25 | 1622 | 0 | TURBIDITY,FIELD NEPHELOMETRIC TURBIDITY UNITS,NTU | 1.3
477661 |  | NORMANDY RESERVOIR | 1997-09-25 | 1622 | 0 | SERIES CODE ALPHA-NUMERIC CODE | 843
477661 |  | NORMANDY RESERVOIR | 1997-09-25 | 1622 | 0 | SAMPLE REMARKS CODE | TRA2C
477661 |  | NORMANDY RESERVOIR | 1997-09-25 | 1625 | 0 | NUMBER USED IN SAMPLE ACCOUNTING PROCEDURE | 13928
477661 |  | NORMANDY RESERVOIR | 1997-09-25 | 1625 | 0 | TEMPERATURE, WATER (DEGREES CENTIGRADE) | 22.85
477661 |  | NORMANDY RESERVOIR | 1997-09-25 | 1625 | 0 | OXIDATION REDUCTION POTENTIAL (MILLIVOLTS) | -3010.2
477661 |  | NORMANDY RESERVOIR | 1997-09-25 | 1625 | 0 | SPECIFIC CONDUCTANCE,FIELD (UMHOS/CM @ 25C) | 119
477661 |  | NORMANDY RESERVOIR | 1997-09-25 | 1625 | 0 | OXYGEN, DISSOLVED MG/L | 0.19
477661 |  | NORMANDY RESERVOIR | 1997-09-25 | 1625 | 0 | OXYGEN, DISSOLVED, PERCENT OF SATURATION % | 2.1839
477661 |  | NORMANDY RESERVOIR | 1997-09-25 | 1625 | 0 | PH (STANDARD UNITS) | 6.63
477661 |  | NORMANDY RESERVOIR | 1997-09-25 | 1625 | 0 | IRON, TOTAL (UG/L AS FE) | 480
477661 |  | NORMANDY RESERVOIR | 1997-09-25 | 1625 | 0 | MANGANESE, TOTAL (UG/L AS MN) | 590
477661 |  | NORMANDY RESERVOIR | 1997-09-25 | 1625 | 0 | TURBIDITY,FIELD NEPHELOMETRIC TURBIDITY UNITS,NTU | 2.4
477661 |  | NORMANDY RESERVOIR | 1997-09-25 | 1625 | 0 | SERIES CODE ALPHA-NUMERIC CODE | 840
477661 |  | NORMANDY RESERVOIR | 1997-09-25 | 1625 | 0 | SAMPLE REMARKS CODE | TRA2C
477661 |  | NORMANDY RESERVOIR | 1997-09-25 | 1628 | 0 | NUMBER USED IN SAMPLE ACCOUNTING PROCEDURE | 13927
477661 |  | NORMANDY RESERVOIR | 1997-09-25 | 1628 | 0 | TEMPERATURE, WATER (DEGREES CENTIGRADE) | 22.45
477661 |  | NORMANDY RESERVOIR | 1997-09-25 | 1628 | 0 | OXIDATION REDUCTION POTENTIAL (MILLIVOLTS) | -3413.3
477661 |  | NORMANDY RESERVOIR | 1997-09-25 | 1628 | 0 | SPECIFIC CONDUCTANCE,FIELD (UMHOS/CM @ 25C) | 118
477661 |  | NORMANDY RESERVOIR | 1997-09-25 | 1628 | 0 | OXYGEN, DISSOLVED MG/L | 0.21
477661 |  | NORMANDY RESERVOIR | 1997-09-25 | 1628 | 0 | OXYGEN, DISSOLVED, PERCENT OF SATURATION % | 2.3864
477661 |  | NORMANDY RESERVOIR | 1997-09-25 | 1628 | 0 | PH (STANDARD UNITS) | 6.62
477661 |  | NORMANDY RESERVOIR | 1997-09-25 | 1628 | 0 | IRON, TOTAL (UG/L AS FE) | 1100
477661 |  | NORMANDY RESERVOIR | 1997-09-25 | 1628 | 0 | MANGANESE, TOTAL (UG/L AS MN) | 810
477661 |  | NORMANDY RESERVOIR | 1997-09-25 | 1628 | 0 | TURBIDITY,FIELD NEPHELOMETRIC TURBIDITY UNITS,NTU | 1.5
477661 |  | NORMANDY RESERVOIR | 1997-09-25 | 1628 | 0 | SERIES CODE ALPHA-NUMERIC CODE | 830
477661 |  | NORMANDY RESERVOIR | 1997-09-25 | 1628 | 0 | SAMPLE REMARKS CODE | TRA2C
477661 |  | NORMANDY RESERVOIR | 1997-09-25 | 1631 | 0 | NUMBER USED IN SAMPLE ACCOUNTING PROCEDURE | 13926
477661 |  | NORMANDY RESERVOIR | 1997-09-25 | 1631 | 0 | TEMPERATURE, WATER (DEGREES CENTIGRADE) | 22.06
477661 |  | NORMANDY RESERVOIR | 1997-09-25 | 1631 | 0 | OXIDATION REDUCTION POTENTIAL (MILLIVOLTS) | -3916.3
477661 |  | NORMANDY RESERVOIR | 1997-09-25 | 1631 | 0 | SPECIFIC CONDUCTANCE,FIELD (UMHOS/CM @ 25C) | 126.7
477661 |  | NORMANDY RESERVOIR | 1997-09-25 | 1631 | 0 | OXYGEN, DISSOLVED MG/L | 0.23
477661 |  | NORMANDY RESERVOIR | 1997-09-25 | 1631 | 0 | OXYGEN, DISSOLVED, PERCENT OF SATURATION % | 2.6136
477661 |  | NORMANDY RESERVOIR | 1997-09-25 | 1631 | 0 | PH (STANDARD UNITS) | 6.64
477661 |  | NORMANDY RESERVOIR | 1997-09-25 | 1631 | 0 | IRON, TOTAL (UG/L AS FE) | 1200
477661 |  | NORMANDY RESERVOIR | 1997-09-25 | 1631 | 0 | MANGANESE, TOTAL (UG/L AS MN) | 820
477661 |  | NORMANDY RESERVOIR | 1997-09-25 | 1631 | 0 | TURBIDITY,FIELD NEPHELOMETRIC TURBIDITY UNITS,NTU | 4.1
477661 |  | NORMANDY RESERVOIR | 1997-09-25 | 1631 | 0 | SERIES CODE ALPHA-NUMERIC CODE | 820
477661 |  | NORMANDY RESERVOIR | 1997-09-25 | 1631 | 0 | SAMPLE REMARKS CODE | TRA2C
477661 |  | NORMANDY RESERVOIR | 1997-09-25 | 1634 | 0 | NUMBER USED IN SAMPLE ACCOUNTING PROCEDURE | 13925
477661 |  | NORMANDY RESERVOIR | 1997-09-25 | 1634 | 0 | TEMPERATURE, WATER (DEGREES CENTIGRADE) | 21.61
477661 |  | NORMANDY RESERVOIR | 1997-09-25 | 1634 | 0 | OXIDATION REDUCTION POTENTIAL (MILLIVOLTS) | -4019.3
477661 |  | NORMANDY RESERVOIR | 1997-09-25 | 1634 | 0 | SPECIFIC CONDUCTANCE,FIELD (UMHOS/CM @ 25C) | 137.8
477661 |  | NORMANDY RESERVOIR | 1997-09-25 | 1634 | 0 | OXYGEN, DISSOLVED MG/L | 0.25
477661 |  | NORMANDY RESERVOIR | 1997-09-25 | 1634 | 0 | OXYGEN, DISSOLVED, PERCENT OF SATURATION % | 2.8409
477661 |  | NORMANDY RESERVOIR | 1997-09-25 | 1634 | 0 | PH (STANDARD UNITS) | 6.64
477661 |  | NORMANDY RESERVOIR | 1997-09-25 | 1634 | 0 | IRON, TOTAL (UG/L AS FE) | 230
477661 |  | NORMANDY RESERVOIR | 1997-09-25 | 1634 | 0 | MANGANESE, TOTAL (UG/L AS MN) | 120
477661 |  | NORMANDY RESERVOIR | 1997-09-25 | 1634 | 0 | TURBIDITY,FIELD NEPHELOMETRIC TURBIDITY UNITS,NTU | 12.7
477661 |  | NORMANDY RESERVOIR | 1997-09-25 | 1634 | 0 | SERIES CODE ALPHA-NUMERIC CODE | 810
477661 |  | NORMANDY RESERVOIR | 1997-09-25 | 1634 | 0 | SAMPLE REMARKS CODE | TRA2C
477661 |  | NORMANDY RESERVOIR | 1997-09-25 | 1637 | 0 | TEMPERATURE, WATER (DEGREES CENTIGRADE) | 24.52
477661 |  | NORMANDY RESERVOIR | 1997-09-25 | 1637 | 0 | OXIDATION REDUCTION POTENTIAL (MILLIVOLTS) | 2380.3
477661 |  | NORMANDY RESERVOIR | 1997-09-25 | 1637 | 0 | SPECIFIC CONDUCTANCE,FIELD (UMHOS/CM @ 25C) | 113.4
477661 |  | NORMANDY RESERVOIR | 1997-09-25 | 1637 | 0 | OXYGEN, DISSOLVED MG/L | 6.87
477661 |  | NORMANDY RESERVOIR | 1997-09-25 | 1637 | 0 | OXYGEN, DISSOLVED, PERCENT OF SATURATION % | 81.7857
477661 |  | NORMANDY RESERVOIR | 1997-09-25 | 1637 | 0 | PH (STANDARD UNITS) | 7.57
477661 |  | NORMANDY RESERVOIR | 1997-09-25 | 1637 | 0 | TURBIDITY,FIELD NEPHELOMETRIC TURBIDITY UNITS,NTU | 0.5
477661 |  | NORMANDY RESERVOIR | 1997-09-25 | 1637 | 0 | SERIES CODE ALPHA-NUMERIC CODE | 873
477661 |  | NORMANDY RESERVOIR | 1997-09-25 | 1637 | 0 | SAMPLE REMARKS CODE | TRA2D
477661 |  | NORMANDY RESERVOIR | 1997-09-25 | 1637 | 0 | TEMPERATURE, WATER (DEGREES CENTIGRADE) | 21.22
477661 |  | NORMANDY RESERVOIR | 1997-09-25 | 1637 | 0 | OXIDATION REDUCTION POTENTIAL (MILLIVOLTS) | -2320.2
477661 |  | NORMANDY RESERVOIR | 1997-09-25 | 1637 | 0 | SPECIFIC CONDUCTANCE,FIELD (UMHOS/CM @ 25C) | 150
477661 |  | NORMANDY RESERVOIR | 1997-09-25 | 1637 | 0 | OXYGEN, DISSOLVED MG/L | 0.34
477661 |  | NORMANDY RESERVOIR | 1997-09-25 | 1637 | 0 | OXYGEN, DISSOLVED, PERCENT OF SATURATION % | 3.7778
477661 |  | NORMANDY RESERVOIR | 1997-09-25 | 1637 | 0 | PH (STANDARD UNITS) | 6.7
477661 |  | NORMANDY RESERVOIR | 1997-09-25 | 1637 | 0 | TURBIDITY,FIELD NEPHELOMETRIC TURBIDITY UNITS,NTU | 50.5
477661 |  | NORMANDY RESERVOIR | 1997-09-25 | 1637 | 0 | SERIES CODE ALPHA-NUMERIC CODE | 807
477661 |  | NORMANDY RESERVOIR | 1997-09-25 | 1637 | 0 | SAMPLE REMARKS CODE | TRA2C
477661 |  | NORMANDY RESERVOIR | 1997-09-25 | 1640 | 0 | TEMPERATURE, WATER (DEGREES CENTIGRADE) | 24.45
477661 |  | NORMANDY RESERVOIR | 1997-09-25 | 1640 | 0 | OXIDATION REDUCTION POTENTIAL (MILLIVOLTS) | 2331.2
477661 |  | NORMANDY RESERVOIR | 1997-09-25 | 1640 | 0 | SPECIFIC CONDUCTANCE,FIELD (UMHOS/CM @ 25C) | 113.2
477661 |  | NORMANDY RESERVOIR | 1997-09-25 | 1640 | 0 | OXYGEN, DISSOLVED MG/L | 6.55
477661 |  | NORMANDY RESERVOIR | 1997-09-25 | 1640 | 0 | OXYGEN, DISSOLVED, PERCENT OF SATURATION % | 77.0588
477661 |  | NORMANDY RESERVOIR | 1997-09-25 | 1640 | 0 | PH (STANDARD UNITS) | 7.47
477661 |  | NORMANDY RESERVOIR | 1997-09-25 | 1640 | 0 | TURBIDITY,FIELD NEPHELOMETRIC TURBIDITY UNITS,NTU | 0.4
477661 |  | NORMANDY RESERVOIR | 1997-09-25 | 1640 | 0 | SERIES CODE ALPHA-NUMERIC CODE | 870
477661 |  | NORMANDY RESERVOIR | 1997-09-25 | 1640 | 0 | SAMPLE REMARKS CODE | TRA2D
477661 |  | NORMANDY RESERVOIR | 1997-09-25 | 1643 | 0 | TEMPERATURE, WATER (DEGREES CENTIGRADE) | 24.22
477661 |  | NORMANDY RESERVOIR | 1997-09-25 | 1643 | 0 | OXIDATION REDUCTION POTENTIAL (MILLIVOLTS) | 2214.2
477661 |  | NORMANDY RESERVOIR | 1997-09-25 | 1643 | 0 | SPECIFIC CONDUCTANCE,FIELD (UMHOS/CM @ 25C) | 113.7
477661 |  | NORMANDY RESERVOIR | 1997-09-25 | 1643 | 0 | OXYGEN, DISSOLVED MG/L | 5.7
477661 |  | NORMANDY RESERVOIR | 1997-09-25 | 1643 | 0 | OXYGEN, DISSOLVED, PERCENT OF SATURATION % | 67.0588
477661 |  | NORMANDY RESERVOIR | 1997-09-25 | 1643 | 0 | PH (STANDARD UNITS) | 7.19
477661 |  | NORMANDY RESERVOIR | 1997-09-25 | 1643 | 0 | TURBIDITY,FIELD NEPHELOMETRIC TURBIDITY UNITS,NTU | 0.7
477661 |  | NORMANDY RESERVOIR | 1997-09-25 | 1643 | 0 | SERIES CODE ALPHA-NUMERIC CODE | 860
477661 |  | NORMANDY RESERVOIR | 1997-09-25 | 1643 | 0 | SAMPLE REMARKS CODE | TRA2D
477661 |  | NORMANDY RESERVOIR | 1997-09-25 | 1646 | 0 | NUMBER USED IN SAMPLE ACCOUNTING PROCEDURE | 13935
477661 |  | NORMANDY RESERVOIR | 1997-09-25 | 1646 | 0 | TEMPERATURE, WATER (DEGREES CENTIGRADE) | 24.15
477661 |  | NORMANDY RESERVOIR | 1997-09-25 | 1646 | 0 | OXIDATION REDUCTION POTENTIAL (MILLIVOLTS) | 1867.2
477661 |  | NORMANDY RESERVOIR | 1997-09-25 | 1646 | 0 | SPECIFIC CONDUCTANCE,FIELD (UMHOS/CM @ 25C) | 113.7
477661 |  | NORMANDY RESERVOIR | 1997-09-25 | 1646 | 0 | OXYGEN, DISSOLVED MG/L | 5.53
477661 |  | NORMANDY RESERVOIR | 1997-09-25 | 1646 | 0 | OXYGEN, DISSOLVED, PERCENT OF SATURATION % | 65.0588
477661 |  | NORMANDY RESERVOIR | 1997-09-25 | 1646 | 0 | PH (STANDARD UNITS) | 7.12
477661 |  | NORMANDY RESERVOIR | 1997-09-25 | 1646 | 0 | IRON, TOTAL (UG/L AS FE) | 250
477661 |  | NORMANDY RESERVOIR | 1997-09-25 | 1646 | 0 | MANGANESE, TOTAL (UG/L AS MN) | 550
477661 |  | NORMANDY RESERVOIR | 1997-09-25 | 1646 | 0 | TURBIDITY,FIELD NEPHELOMETRIC TURBIDITY UNITS,NTU | 0.5
477661 |  | NORMANDY RESERVOIR | 1997-09-25 | 1646 | 0 | SERIES CODE ALPHA-NUMERIC CODE | 850
477661 |  | NORMANDY RESERVOIR | 1997-09-25 | 1646 | 0 | SAMPLE REMARKS CODE | TRA2D
477661 |  | NORMANDY RESERVOIR | 1997-09-25 | 1649 | 0 | TEMPERATURE, WATER (DEGREES CENTIGRADE) | 23.59
477661 |  | NORMANDY RESERVOIR | 1997-09-25 | 1649 | 0 | OXIDATION REDUCTION POTENTIAL (MILLIVOLTS) | 968.2
477661 |  | NORMANDY RESERVOIR | 1997-09-25 | 1649 | 0 | SPECIFIC CONDUCTANCE,FIELD (UMHOS/CM @ 25C) | 114.7
477661 |  | NORMANDY RESERVOIR | 1997-09-25 | 1649 | 0 | OXYGEN, DISSOLVED MG/L | 1.31
477661 |  | NORMANDY RESERVOIR | 1997-09-25 | 1649 | 0 | OXYGEN, DISSOLVED, PERCENT OF SATURATION % | 15.4118
477661 |  | NORMANDY RESERVOIR | 1997-09-25 | 1649 | 0 | PH (STANDARD UNITS) | 6.68
477661 |  | NORMANDY RESERVOIR | 1997-09-25 | 1649 | 0 | TURBIDITY,FIELD NEPHELOMETRIC TURBIDITY UNITS,NTU | 1.8
477661 |  | NORMANDY RESERVOIR | 1997-09-25 | 1649 | 0 | SERIES CODE ALPHA-NUMERIC CODE | 847
477661 |  | NORMANDY RESERVOIR | 1997-09-25 | 1649 | 0 | SAMPLE REMARKS CODE | TRA2D
477661 |  | NORMANDY RESERVOIR | 1997-09-25 | 1652 | 0 | TEMPERATURE, WATER (DEGREES CENTIGRADE) | 23.14
477661 |  | NORMANDY RESERVOIR | 1997-09-25 | 1652 | 0 | OXIDATION REDUCTION POTENTIAL (MILLIVOLTS) | 139.2
477661 |  | NORMANDY RESERVOIR | 1997-09-25 | 1652 | 0 | SPECIFIC CONDUCTANCE,FIELD (UMHOS/CM @ 25C) | 118.4
477661 |  | NORMANDY RESERVOIR | 1997-09-25 | 1652 | 0 | OXYGEN, DISSOLVED MG/L | 0.24
477661 |  | NORMANDY RESERVOIR | 1997-09-25 | 1652 | 0 | OXYGEN, DISSOLVED, PERCENT OF SATURATION % | 2.7586
477661 |  | NORMANDY RESERVOIR | 1997-09-25 | 1652 | 0 | PH (STANDARD UNITS) | 6.61
477661 |  | NORMANDY RESERVOIR | 1997-09-25 | 1652 | 0 | TURBIDITY,FIELD NEPHELOMETRIC TURBIDITY UNITS,NTU | 1.5
477661 |  | NORMANDY RESERVOIR | 1997-09-25 | 1652 | 0 | SERIES CODE ALPHA-NUMERIC CODE | 843
477661 |  | NORMANDY RESERVOIR | 1997-09-25 | 1652 | 0 | SAMPLE REMARKS CODE | TRA2D
477661 |  | NORMANDY RESERVOIR | 1997-09-25 | 1655 | 0 | NUMBER USED IN SAMPLE ACCOUNTING PROCEDURE | 13934
477661 |  | NORMANDY RESERVOIR | 1997-09-25 | 1655 | 0 | TEMPERATURE, WATER (DEGREES CENTIGRADE) | 22.82
477661 |  | NORMANDY RESERVOIR | 1997-09-25 | 1655 | 0 | OXIDATION REDUCTION POTENTIAL (MILLIVOLTS) | -3110.2
477661 |  | NORMANDY RESERVOIR | 1997-09-25 | 1655 | 0 | SPECIFIC CONDUCTANCE,FIELD (UMHOS/CM @ 25C) | 119
477661 |  | NORMANDY RESERVOIR | 1997-09-25 | 1655 | 0 | OXYGEN, DISSOLVED MG/L | 0.19
477661 |  | NORMANDY RESERVOIR | 1997-09-25 | 1655 | 0 | OXYGEN, DISSOLVED, PERCENT OF SATURATION % | 2.1839
477661 |  | NORMANDY RESERVOIR | 1997-09-25 | 1655 | 0 | PH (STANDARD UNITS) | 6.62
477661 |  | NORMANDY RESERVOIR | 1997-09-25 | 1655 | 0 | IRON, TOTAL (UG/L AS FE) | 490
477661 |  | NORMANDY RESERVOIR | 1997-09-25 | 1655 | 0 | MANGANESE, TOTAL (UG/L AS MN) | 610
477661 |  | NORMANDY RESERVOIR | 1997-09-25 | 1655 | 0 | TURBIDITY,FIELD NEPHELOMETRIC TURBIDITY UNITS,NTU | 1.4
477661 |  | NORMANDY RESERVOIR | 1997-09-25 | 1655 | 0 | SERIES CODE ALPHA-NUMERIC CODE | 840
477661 |  | NORMANDY RESERVOIR | 1997-09-25 | 1655 | 0 | SAMPLE REMARKS CODE | TRA2D
477661 |  | NORMANDY RESERVOIR | 1997-09-25 | 1658 | 0 | NUMBER USED IN SAMPLE ACCOUNTING PROCEDURE | 13933
477661 |  | NORMANDY RESERVOIR | 1997-09-25 | 1658 | 0 | TEMPERATURE, WATER (DEGREES CENTIGRADE) | 22.45
477661 |  | NORMANDY RESERVOIR | 1997-09-25 | 1658 | 0 | OXIDATION REDUCTION POTENTIAL (MILLIVOLTS) | -3413.3
477661 |  | NORMANDY RESERVOIR | 1997-09-25 | 1658 | 0 | SPECIFIC CONDUCTANCE,FIELD (UMHOS/CM @ 25C) | 118.3
477661 |  | NORMANDY RESERVOIR | 1997-09-25 | 1658 | 0 | OXYGEN, DISSOLVED MG/L | 0.21
477661 |  | NORMANDY RESERVOIR | 1997-09-25 | 1658 | 0 | OXYGEN, DISSOLVED, PERCENT OF SATURATION % | 2.3864
477661 |  | NORMANDY RESERVOIR | 1997-09-25 | 1658 | 0 | PH (STANDARD UNITS) | 6.61
477661 |  | NORMANDY RESERVOIR | 1997-09-25 | 1658 | 0 | IRON, TOTAL (UG/L AS FE) | 1100
477661 |  | NORMANDY RESERVOIR | 1997-09-25 | 1658 | 0 | MANGANESE, TOTAL (UG/L AS MN) | 720
477661 |  | NORMANDY RESERVOIR | 1997-09-25 | 1658 | 0 | TURBIDITY,FIELD NEPHELOMETRIC TURBIDITY UNITS,NTU | 2
477661 |  | NORMANDY RESERVOIR | 1997-09-25 | 1658 | 0 | SERIES CODE ALPHA-NUMERIC CODE | 830
477661 |  | NORMANDY RESERVOIR | 1997-09-25 | 1658 | 0 | SAMPLE REMARKS CODE | TRA2D
477661 |  | NORMANDY RESERVOIR | 1997-09-25 | 1701 | 0 | NUMBER USED IN SAMPLE ACCOUNTING PROCEDURE | 13932
477661 |  | NORMANDY RESERVOIR | 1997-09-25 | 1701 | 0 | TEMPERATURE, WATER (DEGREES CENTIGRADE) | 22.1
477661 |  | NORMANDY RESERVOIR | 1997-09-25 | 1701 | 0 | OXIDATION REDUCTION POTENTIAL (MILLIVOLTS) | -3616.3
477661 |  | NORMANDY RESERVOIR | 1997-09-25 | 1701 | 0 | SPECIFIC CONDUCTANCE,FIELD (UMHOS/CM @ 25C) | 125.6
477661 |  | NORMANDY RESERVOIR | 1997-09-25 | 1701 | 0 | OXYGEN, DISSOLVED MG/L | 0.24
477661 |  | NORMANDY RESERVOIR | 1997-09-25 | 1701 | 0 | OXYGEN, DISSOLVED, PERCENT OF SATURATION % | 2.7273
477661 |  | NORMANDY RESERVOIR | 1997-09-25 | 1701 | 0 | PH (STANDARD UNITS) | 6.61
477661 |  | NORMANDY RESERVOIR | 1997-09-25 | 1701 | 0 | IRON, TOTAL (UG/L AS FE) | 1400
477661 |  | NORMANDY RESERVOIR | 1997-09-25 | 1701 | 0 | MANGANESE, TOTAL (UG/L AS MN) | 770
477661 |  | NORMANDY RESERVOIR | 1997-09-25 | 1701 | 0 | TURBIDITY,FIELD NEPHELOMETRIC TURBIDITY UNITS,NTU | 3
477661 |  | NORMANDY RESERVOIR | 1997-09-25 | 1701 | 0 | SERIES CODE ALPHA-NUMERIC CODE | 820
477661 |  | NORMANDY RESERVOIR | 1997-09-25 | 1701 | 0 | SAMPLE REMARKS CODE | TRA2D
477661 |  | NORMANDY RESERVOIR | 1997-09-25 | 1704 | 0 | NUMBER USED IN SAMPLE ACCOUNTING PROCEDURE | 13931
477661 |  | NORMANDY RESERVOIR | 1997-09-25 | 1704 | 0 | TEMPERATURE, WATER (DEGREES CENTIGRADE) | 21.67
477661 |  | NORMANDY RESERVOIR | 1997-09-25 | 1704 | 0 | OXIDATION REDUCTION POTENTIAL (MILLIVOLTS) | -3719.3
477661 |  | NORMANDY RESERVOIR | 1997-09-25 | 1704 | 0 | SPECIFIC CONDUCTANCE,FIELD (UMHOS/CM @ 25C) | 135.9
477661 |  | NORMANDY RESERVOIR | 1997-09-25 | 1704 | 0 | OXYGEN, DISSOLVED MG/L | 0.29
477661 |  | NORMANDY RESERVOIR | 1997-09-25 | 1704 | 0 | OXYGEN, DISSOLVED, PERCENT OF SATURATION % | 3.2955
477661 |  | NORMANDY RESERVOIR | 1997-09-25 | 1704 | 0 | PH (STANDARD UNITS) | 6.63
477661 |  | NORMANDY RESERVOIR | 1997-09-25 | 1704 | 0 | IRON, TOTAL (UG/L AS FE) | 430
477661 |  | NORMANDY RESERVOIR | 1997-09-25 | 1704 | 0 | MANGANESE, TOTAL (UG/L AS MN) | 210
477661 |  | NORMANDY RESERVOIR | 1997-09-25 | 1704 | 0 | TURBIDITY,FIELD NEPHELOMETRIC TURBIDITY UNITS,NTU | 8.9
477661 |  | NORMANDY RESERVOIR | 1997-09-25 | 1704 | 0 | SERIES CODE ALPHA-NUMERIC CODE | 810
477661 |  | NORMANDY RESERVOIR | 1997-09-25 | 1704 | 0 | SAMPLE REMARKS CODE | TRA2D
477661 |  | NORMANDY RESERVOIR | 1997-09-25 | 1707 | 0 | TEMPERATURE, WATER (DEGREES CENTIGRADE) | 21.28
477661 |  | NORMANDY RESERVOIR | 1997-09-25 | 1707 | 0 | OXIDATION REDUCTION POTENTIAL (MILLIVOLTS) | -2820.2
477661 |  | NORMANDY RESERVOIR | 1997-09-25 | 1707 | 0 | SPECIFIC CONDUCTANCE,FIELD (UMHOS/CM @ 25C) | 151
477661 |  | NORMANDY RESERVOIR | 1997-09-25 | 1707 | 0 | OXYGEN, DISSOLVED MG/L | 0.31
477661 |  | NORMANDY RESERVOIR | 1997-09-25 | 1707 | 0 | OXYGEN, DISSOLVED, PERCENT OF SATURATION % | 3.4444
477661 |  | NORMANDY RESERVOIR | 1997-09-25 | 1707 | 0 | PH (STANDARD UNITS) | 6.63
477661 |  | NORMANDY RESERVOIR | 1997-09-25 | 1707 | 0 | TURBIDITY,FIELD NEPHELOMETRIC TURBIDITY UNITS,NTU | 11.4
477661 |  | NORMANDY RESERVOIR | 1997-09-25 | 1707 | 0 | SERIES CODE ALPHA-NUMERIC CODE | 807
477661 |  | NORMANDY RESERVOIR | 1997-09-25 | 1707 | 0 | SAMPLE REMARKS CODE | TRA2D
ECO71F28 | 35deg. 31min. 44sec. N | 35.5289 | 35 | 31 | 44 | 87deg. 27min. 13sec. W | -87.4536 | 87 | 27
ECO71F28 | LITTLE SWAN CREEK RM 5.6, QUAD 50SW | DUCK RIVER | 1996-04-29 | 1330 | 0 | NUMBER USED IN SAMPLE ACCOUNTING PROCEDURE | 6041650
ECO71F28 | LITTLE SWAN CREEK RM 5.6, QUAD 50SW | DUCK RIVER | 1996-04-29 | 1330 | 0 | TEMPERATURE, WATER (DEGREES CENTIGRADE) | 18.75
ECO71F28 | LITTLE SWAN CREEK RM 5.6, QUAD 50SW | DUCK RIVER | 1996-04-29 | 1330 | 0 | TURBIDITY, (JACKSON CANDLE UNITS) | 1.55
ECO71F28 | LITTLE SWAN CREEK RM 5.6, QUAD 50SW | DUCK RIVER | 1996-04-29 | 1330 | 0 | SPECIFIC CONDUCTANCE,FIELD (UMHOS/CM @ 25C) | 59.8
ECO71F28 | LITTLE SWAN CREEK RM 5.6, QUAD 50SW | DUCK RIVER | 1996-04-29 | 1330 | 0 | OXYGEN, DISSOLVED MG/L | 9.14
ECO71F28 | LITTLE SWAN CREEK RM 5.6, QUAD 50SW | DUCK RIVER | 1996-04-29 | 1330 | 0 | OXYGEN, DISSOLVED, PERCENT OF SATURATION % | 97.2366
ECO71F28 | LITTLE SWAN CREEK RM 5.6, QUAD 50SW | DUCK RIVER | 1996-04-29 | 1330 | 0 | PH (STANDARD UNITS) | 7.39
ECO71F28 | LITTLE SWAN CREEK RM 5.6, QUAD 50SW | DUCK RIVER | 1996-04-29 | 1330 | 0 | ALKALINITY, TOTAL (MG/L AS CACO3) | 26.7
ECO71F28 | LITTLE SWAN CREEK RM 5.6, QUAD 50SW | DUCK RIVER | 1996-04-29 | 1330 | 0 | RESIDUE, TOTAL FILTRABLE (DRIED AT 105C),MG/L | 41
ECO71F28 | LITTLE SWAN CREEK RM 5.6, QUAD 50SW | DUCK RIVER | 1996-04-29 | 1330 | 0 | RESIDUE, TOTAL NONFILTRABLE (MG/L) | 10
ECO71F28 | LITTLE SWAN CREEK RM 5.6, QUAD 50SW | DUCK RIVER | 1996-04-29 | 1330 | 0 | NITROGEN, AMMONIA, TOTAL (MG/L AS N) | 0.02
ECO71F28 | LITTLE SWAN CREEK RM 5.6, QUAD 50SW | DUCK RIVER | 1996-04-29 | 1330 | 0 | AMMONIA, UNIONZED (MG/L AS N) | 0.00017585
ECO71F28 | LITTLE SWAN CREEK RM 5.6, QUAD 50SW | DUCK RIVER | 1996-04-29 | 1330 | 0 | AMMONIA, UNIONIZED (CALC FR TEMP-PH-NH4) (MG/L) | 0.00021381
ECO71F28 | LITTLE SWAN CREEK RM 5.6, QUAD 50SW | DUCK RIVER | 1996-04-29 | 1330 | 0 | NITRITE PLUS NITRATE, TOTAL 1 DET. (MG/L AS N) | 0.05
ECO71F28 | LITTLE SWAN CREEK RM 5.6, QUAD 50SW | DUCK RIVER | 1996-04-29 | 1330 | 0 | NITROGEN, AMMONIA&ORG., TOTAL 1 DET (MG/L AS N) | 0.1
ECO71F28 | LITTLE SWAN CREEK RM 5.6, QUAD 50SW | DUCK RIVER | 1996-04-29 | 1330 | 0 | PHOSPHORUS, TOTAL (MG/L AS P) | 0.013
ECO71F28 | LITTLE SWAN CREEK RM 5.6, QUAD 50SW | DUCK RIVER | 1996-04-29 | 1330 | 0 | CYANIDE, TOTAL (MG/L AS CN) MG/L | 0.005
ECO71F28 | LITTLE SWAN CREEK RM 5.6, QUAD 50SW | DUCK RIVER | 1996-04-29 | 1330 | 0 | HARDNESS, TOTAL (MG/L AS CACO3) | 37
ECO71F28 | LITTLE SWAN CREEK RM 5.6, QUAD 50SW | DUCK RIVER | 1996-04-29 | 1330 | 0 | CHLORIDE,TOTAL IN WATER MG/L | 2.78
ECO71F28 | LITTLE SWAN CREEK RM 5.6, QUAD 50SW | DUCK RIVER | 1996-04-29 | 1330 | 0 | SULFATE, TOTAL (MG/L AS SO4) | 6.64
ECO71F28 | LITTLE SWAN CREEK RM 5.6, QUAD 50SW | DUCK RIVER | 1996-04-29 | 1330 | 0 | ARSENIC, TOTAL (UG/L AS AS) | 1
ECO71F28 | LITTLE SWAN CREEK RM 5.6, QUAD 50SW | DUCK RIVER | 1996-04-29 | 1330 | 0 | CADMIUM, TOTAL (UG/L AS CD) | 1
ECO71F28 | LITTLE SWAN CREEK RM 5.6, QUAD 50SW | DUCK RIVER | 1996-04-29 | 1330 | 0 | CHROMIUM, TOTAL (UG/L AS CR) | 1
ECO71F28 | LITTLE SWAN CREEK RM 5.6, QUAD 50SW | DUCK RIVER | 1996-04-29 | 1330 | 0 | COPPER, TOTAL (UG/L AS CU) | 1
ECO71F28 | LITTLE SWAN CREEK RM 5.6, QUAD 50SW | DUCK RIVER | 1996-04-29 | 1330 | 0 | IRON, TOTAL (UG/L AS FE) | 75
ECO71F28 | LITTLE SWAN CREEK RM 5.6, QUAD 50SW | DUCK RIVER | 1996-04-29 | 1330 | 0 | LEAD, TOTAL (UG/L AS PB) | 1
ECO71F28 | LITTLE SWAN CREEK RM 5.6, QUAD 50SW | DUCK RIVER | 1996-04-29 | 1330 | 0 | MANGANESE, TOTAL (UG/L AS MN) | 5
ECO71F28 | LITTLE SWAN CREEK RM 5.6, QUAD 50SW | DUCK RIVER | 1996-04-29 | 1330 | 0 | NICKEL, TOTAL (UG/L AS NI) | 10
ECO71F28 | LITTLE SWAN CREEK RM 5.6, QUAD 50SW | DUCK RIVER | 1996-04-29 | 1330 | 0 | SILVER, TOTAL (UG/L AS AG) | 1
ECO71F28 | LITTLE SWAN CREEK RM 5.6, QUAD 50SW | DUCK RIVER | 1996-04-29 | 1330 | 0 | ZINC, TOTAL (UG/L AS ZN) | 2
ECO71F28 | LITTLE SWAN CREEK RM 5.6, QUAD 50SW | DUCK RIVER | 1996-04-29 | 1330 | 0 | FECAL COLIFORM,MEMBR FILTER,M-FC BROTH,44.5 C | 47
ECO71F28 | LITTLE SWAN CREEK RM 5.6, QUAD 50SW | DUCK RIVER | 1996-04-29 | 1330 | 0 | MERCURY, TOTAL (UG/L AS HG) | 0.2
ECO71F28 | LITTLE SWAN CREEK RM 5.6, QUAD 50SW | DUCK RIVER | 1996-08-26 | 1500 | 0 | NUMBER USED IN SAMPLE ACCOUNTING PROCEDURE | 6082440
ECO71F28 | LITTLE SWAN CREEK RM 5.6, QUAD 50SW | DUCK RIVER | 1996-08-26 | 1500 | 0 | TEMPERATURE, WATER (DEGREES CENTIGRADE) | 23.6
ECO71F28 | LITTLE SWAN CREEK RM 5.6, QUAD 50SW | DUCK RIVER | 1996-08-26 | 1500 | 0 | TURBIDITY, (JACKSON CANDLE UNITS) | 1.2
ECO71F28 | LITTLE SWAN CREEK RM 5.6, QUAD 50SW | DUCK RIVER | 1996-08-26 | 1500 | 0 | SPECIFIC CONDUCTANCE,FIELD (UMHOS/CM @ 25C) | 78.5
ECO71F28 | LITTLE SWAN CREEK RM 5.6, QUAD 50SW | DUCK RIVER | 1996-08-26 | 1500 | 0 | OXYGEN, DISSOLVED MG/L | 8.17
ECO71F28 | LITTLE SWAN CREEK RM 5.6, QUAD 50SW | DUCK RIVER | 1996-08-26 | 1500 | 0 | OXYGEN, DISSOLVED, PERCENT OF SATURATION % | 96.1205
ECO71F28 | LITTLE SWAN CREEK RM 5.6, QUAD 50SW | DUCK RIVER | 1996-08-26 | 1500 | 0 | PH (STANDARD UNITS) | 8.18
ECO71F28 | LITTLE SWAN CREEK RM 5.6, QUAD 50SW | DUCK RIVER | 1996-08-26 | 1500 | 0 | ALKALINITY, TOTAL (MG/L AS CACO3) | 39
ECO71F28 | LITTLE SWAN CREEK RM 5.6, QUAD 50SW | DUCK RIVER | 1996-08-26 | 1500 | 0 | RESIDUE, TOTAL FILTRABLE (DRIED AT 105C),MG/L | 51
ECO71F28 | LITTLE SWAN CREEK RM 5.6, QUAD 50SW | DUCK RIVER | 1996-08-26 | 1500 | 0 | RESIDUE, TOTAL NONFILTRABLE (MG/L) | 10
ECO71F28 | LITTLE SWAN CREEK RM 5.6, QUAD 50SW | DUCK RIVER | 1996-08-26 | 1500 | 0 | NITROGEN, AMMONIA, TOTAL (MG/L AS N) | 0.02
ECO71F28 | LITTLE SWAN CREEK RM 5.6, QUAD 50SW | DUCK RIVER | 1996-08-26 | 1500 | 0 | AMMONIA, UNIONZED (MG/L AS N) | 0.0014429
ECO71F28 | LITTLE SWAN CREEK RM 5.6, QUAD 50SW | DUCK RIVER | 1996-08-26 | 1500 | 0 | AMMONIA, UNIONIZED (CALC FR TEMP-PH-NH4) (MG/L) | 0.0017544
ECO71F28 | LITTLE SWAN CREEK RM 5.6, QUAD 50SW | DUCK RIVER | 1996-08-26 | 1500 | 0 | NITRITE PLUS NITRATE, TOTAL 1 DET. (MG/L AS N) | 0.03
ECO71F28 | LITTLE SWAN CREEK RM 5.6, QUAD 50SW | DUCK RIVER | 1996-08-26 | 1500 | 0 | NITROGEN, AMMONIA&ORG., TOTAL 1 DET (MG/L AS N) | 0.1
ECO71F28 | LITTLE SWAN CREEK RM 5.6, QUAD 50SW | DUCK RIVER | 1996-08-26 | 1500 | 0 | PHOSPHORUS, TOTAL (MG/L AS P) | 0.02
ECO71F28 | LITTLE SWAN CREEK RM 5.6, QUAD 50SW | DUCK RIVER | 1996-08-26 | 1500 | 0 | CARBON, TOTAL (MG/L AS C) | 1.44
ECO71F28 | LITTLE SWAN CREEK RM 5.6, QUAD 50SW | DUCK RIVER | 1996-08-26 | 1500 | 0 | CYANIDE, TOTAL (MG/L AS CN) MG/L | 0.005
ECO71F28 | LITTLE SWAN CREEK RM 5.6, QUAD 50SW | DUCK RIVER | 1996-08-26 | 1500 | 0 | HARDNESS, TOTAL (MG/L AS CACO3) | 38.6
ECO71F28 | LITTLE SWAN CREEK RM 5.6, QUAD 50SW | DUCK RIVER | 1996-08-26 | 1500 | 0 | CHLORIDE,TOTAL IN WATER MG/L | 3.18
ECO71F28 | LITTLE SWAN CREEK RM 5.6, QUAD 50SW | DUCK RIVER | 1996-08-26 | 1500 | 0 | SULFATE, TOTAL (MG/L AS SO4) | 5.68
ECO71F28 | LITTLE SWAN CREEK RM 5.6, QUAD 50SW | DUCK RIVER | 1996-08-26 | 1500 | 0 | ARSENIC, TOTAL (UG/L AS AS) | 1
ECO71F28 | LITTLE SWAN CREEK RM 5.6, QUAD 50SW | DUCK RIVER | 1996-08-26 | 1500 | 0 | CADMIUM, TOTAL (UG/L AS CD) | 1
ECO71F28 | LITTLE SWAN CREEK RM 5.6, QUAD 50SW | DUCK RIVER | 1996-08-26 | 1500 | 0 | CHROMIUM, TOTAL (UG/L AS CR) | 1
ECO71F28 | LITTLE SWAN CREEK RM 5.6, QUAD 50SW | DUCK RIVER | 1996-08-26 | 1500 | 0 | COPPER, TOTAL (UG/L AS CU) | 1
ECO71F28 | LITTLE SWAN CREEK RM 5.6, QUAD 50SW | DUCK RIVER | 1996-08-26 | 1500 | 0 | IRON, TOTAL (UG/L AS FE) | 78
ECO71F28 | LITTLE SWAN CREEK RM 5.6, QUAD 50SW | DUCK RIVER | 1996-08-26 | 1500 | 0 | LEAD, TOTAL (UG/L AS PB) | 1
ECO71F28 | LITTLE SWAN CREEK RM 5.6, QUAD 50SW | DUCK RIVER | 1996-08-26 | 1500 | 0 | MANGANESE, TOTAL (UG/L AS MN) | 9
ECO71F28 | LITTLE SWAN CREEK RM 5.6, QUAD 50SW | DUCK RIVER | 1996-08-26 | 1500 | 0 | NICKEL, TOTAL (UG/L AS NI) | 10
ECO71F28 | LITTLE SWAN CREEK RM 5.6, QUAD 50SW | DUCK RIVER | 1996-08-26 | 1500 | 0 | ZINC, TOTAL (UG/L AS ZN) | 1
ECO71F28 | LITTLE SWAN CREEK RM 5.6, QUAD 50SW | DUCK RIVER | 1996-08-26 | 1500 | 0 | FECAL COLIFORM,MEMBR FILTER,M-FC BROTH,44.5 C | 22 | Q
ECO71F28 | LITTLE SWAN CREEK RM 5.6, QUAD 50SW | DUCK RIVER | 1996-08-26 | 1500 | 0 | MERCURY, TOTAL (UG/L AS HG) | 0.2
ECO71F28 | LITTLE SWAN CREEK RM 5.6, QUAD 50SW | DUCK RIVER | 1996-08-27 | 1300 | 0 | NUMBER USED IN SAMPLE ACCOUNTING PROCEDURE | 6082550
ECO71F28 | LITTLE SWAN CREEK RM 5.6, QUAD 50SW | DUCK RIVER | 1996-08-27 | 1300 | 0 | TEMPERATURE, WATER (DEGREES CENTIGRADE) | 20.96
ECO71F28 | LITTLE SWAN CREEK RM 5.6, QUAD 50SW | DUCK RIVER | 1996-08-27 | 1300 | 0 | TURBIDITY, (JACKSON CANDLE UNITS) | 1.35
ECO71F28 | LITTLE SWAN CREEK RM 5.6, QUAD 50SW | DUCK RIVER | 1996-08-27 | 1300 | 0 | SPECIFIC CONDUCTANCE,FIELD (UMHOS/CM @ 25C) | 78.8
ECO71F28 | LITTLE SWAN CREEK RM 5.6, QUAD 50SW | DUCK RIVER | 1996-08-27 | 1300 | 0 | OXYGEN, DISSOLVED MG/L | 8.1
ECO71F28 | LITTLE SWAN CREEK RM 5.6, QUAD 50SW | DUCK RIVER | 1996-08-27 | 1300 | 0 | OXYGEN, DISSOLVED, PERCENT OF SATURATION % | 90.0022
ECO71F28 | LITTLE SWAN CREEK RM 5.6, QUAD 50SW | DUCK RIVER | 1996-08-27 | 1300 | 0 | PH (STANDARD UNITS) | 7.73
ECO71F28 | LITTLE SWAN CREEK RM 5.6, QUAD 50SW | DUCK RIVER | 1996-08-27 | 1300 | 0 | ALKALINITY, TOTAL (MG/L AS CACO3) | 39
ECO71F28 | LITTLE SWAN CREEK RM 5.6, QUAD 50SW | DUCK RIVER | 1996-08-27 | 1300 | 0 | RESIDUE, TOTAL FILTRABLE (DRIED AT 105C),MG/L | 56
ECO71F28 | LITTLE SWAN CREEK RM 5.6, QUAD 50SW | DUCK RIVER | 1996-08-27 | 1300 | 0 | RESIDUE, TOTAL NONFILTRABLE (MG/L) | 13
ECO71F28 | LITTLE SWAN CREEK RM 5.6, QUAD 50SW | DUCK RIVER | 1996-08-27 | 1300 | 0 | NITROGEN, AMMONIA, TOTAL (MG/L AS N) | 0.02
ECO71F28 | LITTLE SWAN CREEK RM 5.6, QUAD 50SW | DUCK RIVER | 1996-08-27 | 1300 | 0 | AMMONIA, UNIONZED (MG/L AS N) | 0.00044611
ECO71F28 | LITTLE SWAN CREEK RM 5.6, QUAD 50SW | DUCK RIVER | 1996-08-27 | 1300 | 0 | AMMONIA, UNIONIZED (CALC FR TEMP-PH-NH4) (MG/L) | 0.00054242
ECO71F28 | LITTLE SWAN CREEK RM 5.6, QUAD 50SW | DUCK RIVER | 1996-08-27 | 1300 | 0 | NITRITE PLUS NITRATE, TOTAL 1 DET. (MG/L AS N) | 0.03
ECO71F28 | LITTLE SWAN CREEK RM 5.6, QUAD 50SW | DUCK RIVER | 1996-08-27 | 1300 | 0 | NITROGEN, AMMONIA&ORG., TOTAL 1 DET (MG/L AS N) | 0.1
ECO71F28 | LITTLE SWAN CREEK RM 5.6, QUAD 50SW | DUCK RIVER | 1996-08-27 | 1300 | 0 | PHOSPHORUS, TOTAL (MG/L AS P) | 0.017
ECO71F28 | LITTLE SWAN CREEK RM 5.6, QUAD 50SW | DUCK RIVER | 1996-08-27 | 1300 | 0 | CARBON, TOTAL (MG/L AS C) | 1
ECO71F28 | LITTLE SWAN CREEK RM 5.6, QUAD 50SW | DUCK RIVER | 1996-08-27 | 1300 | 0 | CYANIDE, TOTAL (MG/L AS CN) MG/L | 0.005
ECO71F28 | LITTLE SWAN CREEK RM 5.6, QUAD 50SW | DUCK RIVER | 1996-08-27 | 1300 | 0 | HARDNESS, TOTAL (MG/L AS CACO3) | 45.5
ECO71F28 | LITTLE SWAN CREEK RM 5.6, QUAD 50SW | DUCK RIVER | 1996-08-27 | 1300 | 0 | CHLORIDE,TOTAL IN WATER MG/L | 2.52
ECO71F28 | LITTLE SWAN CREEK RM 5.6, QUAD 50SW | DUCK RIVER | 1996-08-27 | 1300 | 0 | SULFATE, TOTAL (MG/L AS SO4) | 2.89
ECO71F28 | LITTLE SWAN CREEK RM 5.6, QUAD 50SW | DUCK RIVER | 1996-08-27 | 1300 | 0 | ARSENIC, TOTAL (UG/L AS AS) | 1
ECO71F28 | LITTLE SWAN CREEK RM 5.6, QUAD 50SW | DUCK RIVER | 1996-08-27 | 1300 | 0 | CADMIUM, TOTAL (UG/L AS CD) | 1
ECO71F28 | LITTLE SWAN CREEK RM 5.6, QUAD 50SW | DUCK RIVER | 1996-08-27 | 1300 | 0 | CHROMIUM, TOTAL (UG/L AS CR) | 1
ECO71F28 | LITTLE SWAN CREEK RM 5.6, QUAD 50SW | DUCK RIVER | 1996-08-27 | 1300 | 0 | COPPER, TOTAL (UG/L AS CU) | 7
ECO71F28 | LITTLE SWAN CREEK RM 5.6, QUAD 50SW | DUCK RIVER | 1996-08-27 | 1300 | 0 | IRON, TOTAL (UG/L AS FE) | 77
ECO71F28 | LITTLE SWAN CREEK RM 5.6, QUAD 50SW | DUCK RIVER | 1996-08-27 | 1300 | 0 | LEAD, TOTAL (UG/L AS PB) | 1
ECO71F28 | LITTLE SWAN CREEK RM 5.6, QUAD 50SW | DUCK RIVER | 1996-08-27 | 1300 | 0 | MANGANESE, TOTAL (UG/L AS MN) | 9
ECO71F28 | LITTLE SWAN CREEK RM 5.6, QUAD 50SW | DUCK RIVER | 1996-08-27 | 1300 | 0 | NICKEL, TOTAL (UG/L AS NI) | 10
ECO71F28 | LITTLE SWAN CREEK RM 5.6, QUAD 50SW | DUCK RIVER | 1996-08-27 | 1300 | 0 | ZINC, TOTAL (UG/L AS ZN) | 1
ECO71F28 | LITTLE SWAN CREEK RM 5.6, QUAD 50SW | DUCK RIVER | 1996-08-27 | 1300 | 0 | FECAL COLIFORM,MEMBR FILTER,M-FC BROTH,44.5 C | 13
ECO71F28 | LITTLE SWAN CREEK RM 5.6, QUAD 50SW | DUCK RIVER | 1996-08-27 | 1300 | 0 | MERCURY, TOTAL (UG/L AS HG) | 0.2
ECO71F28 | LITTLE SWAN CREEK RM 5.6, QUAD 50SW | DUCK RIVER | 1996-08-28 | 1245 | 0 | NUMBER USED IN SAMPLE ACCOUNTING PROCEDURE | 6082690
ECO71F28 | LITTLE SWAN CREEK RM 5.6, QUAD 50SW | DUCK RIVER | 1996-08-28 | 1245 | 0 | TEMPERATURE, WATER (DEGREES CENTIGRADE) | 22.02
ECO71F28 | LITTLE SWAN CREEK RM 5.6, QUAD 50SW | DUCK RIVER | 1996-08-28 | 1245 | 0 | FLOW, STREAM, INSTANTANEOUS CFS | 6.02
ECO71F28 | LITTLE SWAN CREEK RM 5.6, QUAD 50SW | DUCK RIVER | 1996-08-28 | 1245 | 0 | TURBIDITY, (JACKSON CANDLE UNITS) | 1.24
ECO71F28 | LITTLE SWAN CREEK RM 5.6, QUAD 50SW | DUCK RIVER | 1996-08-28 | 1245 | 0 | SPECIFIC CONDUCTANCE,FIELD (UMHOS/CM @ 25C) | 78.7
ECO71F28 | LITTLE SWAN CREEK RM 5.6, QUAD 50SW | DUCK RIVER | 1996-08-28 | 1245 | 0 | OXYGEN, DISSOLVED MG/L | 8.53
ECO71F28 | LITTLE SWAN CREEK RM 5.6, QUAD 50SW | DUCK RIVER | 1996-08-28 | 1245 | 0 | OXYGEN, DISSOLVED, PERCENT OF SATURATION % | 96.9342
ECO71F28 | LITTLE SWAN CREEK RM 5.6, QUAD 50SW | DUCK RIVER | 1996-08-28 | 1245 | 0 | PH (STANDARD UNITS) | 7.89
ECO71F28 | LITTLE SWAN CREEK RM 5.6, QUAD 50SW | DUCK RIVER | 1996-08-28 | 1245 | 0 | ALKALINITY, TOTAL (MG/L AS CACO3) | 38
ECO71F28 | LITTLE SWAN CREEK RM 5.6, QUAD 50SW | DUCK RIVER | 1996-08-28 | 1245 | 0 | RESIDUE, TOTAL FILTRABLE (DRIED AT 105C),MG/L | 53
ECO71F28 | LITTLE SWAN CREEK RM 5.6, QUAD 50SW | DUCK RIVER | 1996-08-28 | 1245 | 0 | RESIDUE, TOTAL NONFILTRABLE (MG/L) | 10
ECO71F28 | LITTLE SWAN CREEK RM 5.6, QUAD 50SW | DUCK RIVER | 1996-08-28 | 1245 | 0 | NITROGEN, AMMONIA, TOTAL (MG/L AS N) | 0.02
ECO71F28 | LITTLE SWAN CREEK RM 5.6, QUAD 50SW | DUCK RIVER | 1996-08-28 | 1245 | 0 | AMMONIA, UNIONZED (MG/L AS N) | 0.00068763
ECO71F28 | LITTLE SWAN CREEK RM 5.6, QUAD 50SW | DUCK RIVER | 1996-08-28 | 1245 | 0 | AMMONIA, UNIONIZED (CALC FR TEMP-PH-NH4) (MG/L) | 0.00083608
ECO71F28 | LITTLE SWAN CREEK RM 5.6, QUAD 50SW | DUCK RIVER | 1996-08-28 | 1245 | 0 | NITRITE PLUS NITRATE, TOTAL 1 DET. (MG/L AS N) | 0.03
ECO71F28 | LITTLE SWAN CREEK RM 5.6, QUAD 50SW | DUCK RIVER | 1996-08-28 | 1245 | 0 | NITROGEN, AMMONIA&ORG., TOTAL 1 DET (MG/L AS N) | 0.1
ECO71F28 | LITTLE SWAN CREEK RM 5.6, QUAD 50SW | DUCK RIVER | 1996-08-28 | 1245 | 0 | PHOSPHORUS, TOTAL (MG/L AS P) | 0.017
ECO71F28 | LITTLE SWAN CREEK RM 5.6, QUAD 50SW | DUCK RIVER | 1996-08-28 | 1245 | 0 | CARBON, TOTAL (MG/L AS C) | 1.34
ECO71F28 | LITTLE SWAN CREEK RM 5.6, QUAD 50SW | DUCK RIVER | 1996-08-28 | 1245 | 0 | CYANIDE, TOTAL (MG/L AS CN) MG/L | 0.005
ECO71F28 | LITTLE SWAN CREEK RM 5.6, QUAD 50SW | DUCK RIVER | 1996-08-28 | 1245 | 0 | HARDNESS, TOTAL (MG/L AS CACO3) | 76.2
ECO71F28 | LITTLE SWAN CREEK RM 5.6, QUAD 50SW | DUCK RIVER | 1996-08-28 | 1245 | 0 | CHLORIDE,TOTAL IN WATER MG/L | 2.77
ECO71F28 | LITTLE SWAN CREEK RM 5.6, QUAD 50SW | DUCK RIVER | 1996-08-28 | 1245 | 0 | SULFATE, TOTAL (MG/L AS SO4) | 4.8
ECO71F28 | LITTLE SWAN CREEK RM 5.6, QUAD 50SW | DUCK RIVER | 1996-08-28 | 1245 | 0 | ARSENIC, TOTAL (UG/L AS AS) | 1
ECO71F28 | LITTLE SWAN CREEK RM 5.6, QUAD 50SW | DUCK RIVER | 1996-08-28 | 1245 | 0 | CADMIUM, TOTAL (UG/L AS CD) | 1
ECO71F28 | LITTLE SWAN CREEK RM 5.6, QUAD 50SW | DUCK RIVER | 1996-08-28 | 1245 | 0 | CHROMIUM, TOTAL (UG/L AS CR) | 1
ECO71F28 | LITTLE SWAN CREEK RM 5.6, QUAD 50SW | DUCK RIVER | 1996-08-28 | 1245 | 0 | COPPER, TOTAL (UG/L AS CU) | 1
ECO71F28 | LITTLE SWAN CREEK RM 5.6, QUAD 50SW | DUCK RIVER | 1996-08-28 | 1245 | 0 | IRON, TOTAL (UG/L AS FE) | 71
ECO71F28 | LITTLE SWAN CREEK RM 5.6, QUAD 50SW | DUCK RIVER | 1996-08-28 | 1245 | 0 | LEAD, TOTAL (UG/L AS PB) | 1
ECO71F28 | LITTLE SWAN CREEK RM 5.6, QUAD 50SW | DUCK RIVER | 1996-08-28 | 1245 | 0 | MANGANESE, TOTAL (UG/L AS MN) | 10
ECO71F28 | LITTLE SWAN CREEK RM 5.6, QUAD 50SW | DUCK RIVER | 1996-08-28 | 1245 | 0 | NICKEL, TOTAL (UG/L AS NI) | 10
ECO71F28 | LITTLE SWAN CREEK RM 5.6, QUAD 50SW | DUCK RIVER | 1996-08-28 | 1245 | 0 | ZINC, TOTAL (UG/L AS ZN) | 1
ECO71F28 | LITTLE SWAN CREEK RM 5.6, QUAD 50SW | DUCK RIVER | 1996-08-28 | 1245 | 0 | FECAL COLIFORM,MEMBR FILTER,M-FC BROTH,44.5 C | 25
ECO71F28 | LITTLE SWAN CREEK RM 5.6, QUAD 50SW | DUCK RIVER | 1996-08-28 | 1245 | 0 | MERCURY, TOTAL (UG/L AS HG) | 0.2
ECO71F28 | LITTLE SWAN CREEK RM 5.6, QUAD 50SW | DUCK RIVER | 1996-11-18 | 1350 | 0 | NUMBER USED IN SAMPLE ACCOUNTING PROCEDURE | 6111560
ECO71F28 | LITTLE SWAN CREEK RM 5.6, QUAD 50SW | DUCK RIVER | 1996-11-18 | 1350 | 0 | TEMPERATURE, WATER (DEGREES CENTIGRADE) | 12.7
ECO71F28 | LITTLE SWAN CREEK RM 5.6, QUAD 50SW | DUCK RIVER | 1996-11-18 | 1350 | 0 | FLOW, STREAM, INSTANTANEOUS CFS | 4.3
ECO71F28 | LITTLE SWAN CREEK RM 5.6, QUAD 50SW | DUCK RIVER | 1996-11-18 | 1350 | 0 | TURBIDITY, (JACKSON CANDLE UNITS) | 1.66
ECO71F28 | LITTLE SWAN CREEK RM 5.6, QUAD 50SW | DUCK RIVER | 1996-11-18 | 1350 | 0 | SPECIFIC CONDUCTANCE,FIELD (UMHOS/CM @ 25C) | 79
ECO71F28 | LITTLE SWAN CREEK RM 5.6, QUAD 50SW | DUCK RIVER | 1996-11-18 | 1350 | 0 | OXYGEN, DISSOLVED MG/L | 10.58
ECO71F28 | LITTLE SWAN CREEK RM 5.6, QUAD 50SW | DUCK RIVER | 1996-11-18 | 1350 | 0 | OXYGEN, DISSOLVED, PERCENT OF SATURATION % | 99.8113
ECO71F28 | LITTLE SWAN CREEK RM 5.6, QUAD 50SW | DUCK RIVER | 1996-11-18 | 1350 | 0 | PH (STANDARD UNITS) | 7.75
ECO71F28 | LITTLE SWAN CREEK RM 5.6, QUAD 50SW | DUCK RIVER | 1996-11-18 | 1350 | 0 | ALKALINITY, TOTAL (MG/L AS CACO3) | 49
ECO71F28 | LITTLE SWAN CREEK RM 5.6, QUAD 50SW | DUCK RIVER | 1996-11-18 | 1350 | 0 | RESIDUE, TOTAL FILTRABLE (DRIED AT 105C),MG/L | 54
ECO71F28 | LITTLE SWAN CREEK RM 5.6, QUAD 50SW | DUCK RIVER | 1996-11-18 | 1350 | 0 | RESIDUE, TOTAL NONFILTRABLE (MG/L) | 10
ECO71F28 | LITTLE SWAN CREEK RM 5.6, QUAD 50SW | DUCK RIVER | 1996-11-18 | 1350 | 0 | NITROGEN, AMMONIA, TOTAL (MG/L AS N) | 0.02
ECO71F28 | LITTLE SWAN CREEK RM 5.6, QUAD 50SW | DUCK RIVER | 1996-11-18 | 1350 | 0 | AMMONIA, UNIONZED (MG/L AS N) | 0.0002544
ECO71F28 | LITTLE SWAN CREEK RM 5.6, QUAD 50SW | DUCK RIVER | 1996-11-18 | 1350 | 0 | AMMONIA, UNIONIZED (CALC FR TEMP-PH-NH4) (MG/L) | 0.00030933
ECO71F28 | LITTLE SWAN CREEK RM 5.6, QUAD 50SW | DUCK RIVER | 1996-11-18 | 1350 | 0 | NITRITE PLUS NITRATE, TOTAL 1 DET. (MG/L AS N) | 0.02
ECO71F28 | LITTLE SWAN CREEK RM 5.6, QUAD 50SW | DUCK RIVER | 1996-11-18 | 1350 | 0 | NITROGEN, AMMONIA&ORG., TOTAL 1 DET (MG/L AS N) | 0.1
ECO71F28 | LITTLE SWAN CREEK RM 5.6, QUAD 50SW | DUCK RIVER | 1996-11-18 | 1350 | 0 | PHOSPHORUS, TOTAL (MG/L AS P) | 0.013
ECO71F28 | LITTLE SWAN CREEK RM 5.6, QUAD 50SW | DUCK RIVER | 1996-11-18 | 1350 | 0 | CARBON, TOTAL (MG/L AS C) | 2.32
ECO71F28 | LITTLE SWAN CREEK RM 5.6, QUAD 50SW | DUCK RIVER | 1996-11-18 | 1350 | 0 | HARDNESS, TOTAL (MG/L AS CACO3) | 110
ECO71F28 | LITTLE SWAN CREEK RM 5.6, QUAD 50SW | DUCK RIVER | 1996-11-18 | 1350 | 0 | ARSENIC, TOTAL (UG/L AS AS) | 1
ECO71F28 | LITTLE SWAN CREEK RM 5.6, QUAD 50SW | DUCK RIVER | 1996-11-18 | 1350 | 0 | CADMIUM, TOTAL (UG/L AS CD) | 1
ECO71F28 | LITTLE SWAN CREEK RM 5.6, QUAD 50SW | DUCK RIVER | 1996-11-18 | 1350 | 0 | CHROMIUM, TOTAL (UG/L AS CR) | 1
ECO71F28 | LITTLE SWAN CREEK RM 5.6, QUAD 50SW | DUCK RIVER | 1996-11-18 | 1350 | 0 | COPPER, TOTAL (UG/L AS CU) | 4
ECO71F28 | LITTLE SWAN CREEK RM 5.6, QUAD 50SW | DUCK RIVER | 1996-11-18 | 1350 | 0 | IRON, TOTAL (UG/L AS FE) | 62
ECO71F28 | LITTLE SWAN CREEK RM 5.6, QUAD 50SW | DUCK RIVER | 1996-11-18 | 1350 | 0 | LEAD, TOTAL (UG/L AS PB) | 1
ECO71F28 | LITTLE SWAN CREEK RM 5.6, QUAD 50SW | DUCK RIVER | 1996-11-18 | 1350 | 0 | MANGANESE, TOTAL (UG/L AS MN) | 5
ECO71F28 | LITTLE SWAN CREEK RM 5.6, QUAD 50SW | DUCK RIVER | 1996-11-18 | 1350 | 0 | ZINC, TOTAL (UG/L AS ZN) | 1
ECO71F28 | LITTLE SWAN CREEK RM 5.6, QUAD 50SW | DUCK RIVER | 1996-11-18 | 1350 | 0 | FECAL COLIFORM,MEMBR FILTER,M-FC BROTH,44.5 C | 25
ECO71F28 | LITTLE SWAN CREEK RM 5.6, QUAD 50SW | DUCK RIVER | 1996-11-19 | 1200 | 0 | NUMBER USED IN SAMPLE ACCOUNTING PROCEDURE | 6111710
ECO71F28 | LITTLE SWAN CREEK RM 5.6, QUAD 50SW | DUCK RIVER | 1996-11-19 | 1200 | 0 | TEMPERATURE, WATER (DEGREES CENTIGRADE) | 12.27
ECO71F28 | LITTLE SWAN CREEK RM 5.6, QUAD 50SW | DUCK RIVER | 1996-11-19 | 1200 | 0 | TURBIDITY, (JACKSON CANDLE UNITS) | 0.84
ECO71F28 | LITTLE SWAN CREEK RM 5.6, QUAD 50SW | DUCK RIVER | 1996-11-19 | 1200 | 0 | SPECIFIC CONDUCTANCE,FIELD (UMHOS/CM @ 25C) | 74.4
ECO71F28 | LITTLE SWAN CREEK RM 5.6, QUAD 50SW | DUCK RIVER | 1996-11-19 | 1200 | 0 | OXYGEN, DISSOLVED MG/L | 11.07
ECO71F28 | LITTLE SWAN CREEK RM 5.6, QUAD 50SW | DUCK RIVER | 1996-11-19 | 1200 | 0 | OXYGEN, DISSOLVED, PERCENT OF SATURATION % | 102.5
ECO71F28 | LITTLE SWAN CREEK RM 5.6, QUAD 50SW | DUCK RIVER | 1996-11-19 | 1200 | 0 | PH (STANDARD UNITS) | 7.98
ECO71F28 | LITTLE SWAN CREEK RM 5.6, QUAD 50SW | DUCK RIVER | 1996-11-19 | 1200 | 0 | ALKALINITY, TOTAL (MG/L AS CACO3) | 35.4
ECO71F28 | LITTLE SWAN CREEK RM 5.6, QUAD 50SW | DUCK RIVER | 1996-11-19 | 1200 | 0 | RESIDUE, TOTAL FILTRABLE (DRIED AT 105C),MG/L | 49
ECO71F28 | LITTLE SWAN CREEK RM 5.6, QUAD 50SW | DUCK RIVER | 1996-11-19 | 1200 | 0 | RESIDUE, TOTAL NONFILTRABLE (MG/L) | 10
ECO71F28 | LITTLE SWAN CREEK RM 5.6, QUAD 50SW | DUCK RIVER | 1996-11-19 | 1200 | 0 | NITROGEN, AMMONIA, TOTAL (MG/L AS N) | 0.02
ECO71F28 | LITTLE SWAN CREEK RM 5.6, QUAD 50SW | DUCK RIVER | 1996-11-19 | 1200 | 0 | AMMONIA, UNIONZED (MG/L AS N) | 0.00041456
ECO71F28 | LITTLE SWAN CREEK RM 5.6, QUAD 50SW | DUCK RIVER | 1996-11-19 | 1200 | 0 | AMMONIA, UNIONIZED (CALC FR TEMP-PH-NH4) (MG/L) | 0.00050406
ECO71F28 | LITTLE SWAN CREEK RM 5.6, QUAD 50SW | DUCK RIVER | 1996-11-19 | 1200 | 0 | NITRITE PLUS NITRATE, TOTAL 1 DET. (MG/L AS N) | 0.03
ECO71F28 | LITTLE SWAN CREEK RM 5.6, QUAD 50SW | DUCK RIVER | 1996-11-19 | 1200 | 0 | NITROGEN, AMMONIA&ORG., TOTAL 1 DET (MG/L AS N) | 0.1
ECO71F28 | LITTLE SWAN CREEK RM 5.6, QUAD 50SW | DUCK RIVER | 1996-11-19 | 1200 | 0 | PHOSPHORUS, TOTAL (MG/L AS P) | 0.011
ECO71F28 | LITTLE SWAN CREEK RM 5.6, QUAD 50SW | DUCK RIVER | 1996-11-19 | 1200 | 0 | CARBON, TOTAL (MG/L AS C) | 1.21
ECO71F28 | LITTLE SWAN CREEK RM 5.6, QUAD 50SW | DUCK RIVER | 1996-11-19 | 1200 | 0 | HARDNESS, TOTAL (MG/L AS CACO3) | 83.2
ECO71F28 | LITTLE SWAN CREEK RM 5.6, QUAD 50SW | DUCK RIVER | 1996-11-19 | 1200 | 0 | ARSENIC, TOTAL (UG/L AS AS) | 1
ECO71F28 | LITTLE SWAN CREEK RM 5.6, QUAD 50SW | DUCK RIVER | 1996-11-19 | 1200 | 0 | CADMIUM, TOTAL (UG/L AS CD) | 1
ECO71F28 | LITTLE SWAN CREEK RM 5.6, QUAD 50SW | DUCK RIVER | 1996-11-19 | 1200 | 0 | CHROMIUM, TOTAL (UG/L AS CR) | 1
ECO71F28 | LITTLE SWAN CREEK RM 5.6, QUAD 50SW | DUCK RIVER | 1996-11-19 | 1200 | 0 | COPPER, TOTAL (UG/L AS CU) | 2
ECO71F28 | LITTLE SWAN CREEK RM 5.6, QUAD 50SW | DUCK RIVER | 1996-11-19 | 1200 | 0 | IRON, TOTAL (UG/L AS FE) | 41
ECO71F28 | LITTLE SWAN CREEK RM 5.6, QUAD 50SW | DUCK RIVER | 1996-11-19 | 1200 | 0 | LEAD, TOTAL (UG/L AS PB) | 1
ECO71F28 | LITTLE SWAN CREEK RM 5.6, QUAD 50SW | DUCK RIVER | 1996-11-19 | 1200 | 0 | MANGANESE, TOTAL (UG/L AS MN) | 5
ECO71F28 | LITTLE SWAN CREEK RM 5.6, QUAD 50SW | DUCK RIVER | 1996-11-19 | 1200 | 0 | ZINC, TOTAL (UG/L AS ZN) | 1
ECO71F28 | LITTLE SWAN CREEK RM 5.6, QUAD 50SW | DUCK RIVER | 1996-11-19 | 1200 | 0 | FECAL COLIFORM,MEMBR FILTER,M-FC BROTH,44.5 C | 12
ECO71F28 | LITTLE SWAN CREEK RM 5.6, QUAD 50SW | DUCK RIVER | 1996-11-20 | 1205 | 0 | NUMBER USED IN SAMPLE ACCOUNTING PROCEDURE | 6112000
ECO71F28 | LITTLE SWAN CREEK RM 5.6, QUAD 50SW | DUCK RIVER | 1996-11-20 | 1205 | 0 | TEMPERATURE, WATER (DEGREES CENTIGRADE) | 10.27
ECO71F28 | LITTLE SWAN CREEK RM 5.6, QUAD 50SW | DUCK RIVER | 1996-11-20 | 1205 | 0 | TURBIDITY, (JACKSON CANDLE UNITS) | 1.02
ECO71F28 | LITTLE SWAN CREEK RM 5.6, QUAD 50SW | DUCK RIVER | 1996-11-20 | 1205 | 0 | SPECIFIC CONDUCTANCE,FIELD (UMHOS/CM @ 25C) | 70.8
ECO71F28 | LITTLE SWAN CREEK RM 5.6, QUAD 50SW | DUCK RIVER | 1996-11-20 | 1205 | 0 | OXYGEN, DISSOLVED MG/L | 11.59
ECO71F28 | LITTLE SWAN CREEK RM 5.6, QUAD 50SW | DUCK RIVER | 1996-11-20 | 1205 | 0 | OXYGEN, DISSOLVED, PERCENT OF SATURATION % | 102.566
ECO71F28 | LITTLE SWAN CREEK RM 5.6, QUAD 50SW | DUCK RIVER | 1996-11-20 | 1205 | 0 | PH (STANDARD UNITS) | 7.84
ECO71F28 | LITTLE SWAN CREEK RM 5.6, QUAD 50SW | DUCK RIVER | 1996-11-20 | 1205 | 0 | ALKALINITY, TOTAL (MG/L AS CACO3) | 36
ECO71F28 | LITTLE SWAN CREEK RM 5.6, QUAD 50SW | DUCK RIVER | 1996-11-20 | 1205 | 0 | RESIDUE, TOTAL FILTRABLE (DRIED AT 105C),MG/L | 52
ECO71F28 | LITTLE SWAN CREEK RM 5.6, QUAD 50SW | DUCK RIVER | 1996-11-20 | 1205 | 0 | RESIDUE, TOTAL NONFILTRABLE (MG/L) | 10
ECO71F28 | LITTLE SWAN CREEK RM 5.6, QUAD 50SW | DUCK RIVER | 1996-11-20 | 1205 | 0 | NITROGEN, AMMONIA, TOTAL (MG/L AS N) | 0.02
ECO71F28 | LITTLE SWAN CREEK RM 5.6, QUAD 50SW | DUCK RIVER | 1996-11-20 | 1205 | 0 | AMMONIA, UNIONZED (MG/L AS N) | 0.00025915
ECO71F28 | LITTLE SWAN CREEK RM 5.6, QUAD 50SW | DUCK RIVER | 1996-11-20 | 1205 | 0 | AMMONIA, UNIONIZED (CALC FR TEMP-PH-NH4) (MG/L) | 0.0003151
ECO71F28 | LITTLE SWAN CREEK RM 5.6, QUAD 50SW | DUCK RIVER | 1996-11-20 | 1205 | 0 | NITRITE PLUS NITRATE, TOTAL 1 DET. (MG/L AS N) | 0.02
ECO71F28 | LITTLE SWAN CREEK RM 5.6, QUAD 50SW | DUCK RIVER | 1996-11-20 | 1205 | 0 | NITROGEN, AMMONIA&ORG., TOTAL 1 DET (MG/L AS N) | 0.1
ECO71F28 | LITTLE SWAN CREEK RM 5.6, QUAD 50SW | DUCK RIVER | 1996-11-20 | 1205 | 0 | PHOSPHORUS, TOTAL (MG/L AS P) | 0.009
ECO71F28 | LITTLE SWAN CREEK RM 5.6, QUAD 50SW | DUCK RIVER | 1996-11-20 | 1205 | 0 | CARBON, TOTAL (MG/L AS C) | 1.53
ECO71F28 | LITTLE SWAN CREEK RM 5.6, QUAD 50SW | DUCK RIVER | 1996-11-20 | 1205 | 0 | HARDNESS, TOTAL (MG/L AS CACO3) | 112
ECO71F28 | LITTLE SWAN CREEK RM 5.6, QUAD 50SW | DUCK RIVER | 1996-11-20 | 1205 | 0 | ARSENIC, TOTAL (UG/L AS AS) | 1
ECO71F28 | LITTLE SWAN CREEK RM 5.6, QUAD 50SW | DUCK RIVER | 1996-11-20 | 1205 | 0 | CADMIUM, TOTAL (UG/L AS CD) | 1
ECO71F28 | LITTLE SWAN CREEK RM 5.6, QUAD 50SW | DUCK RIVER | 1996-11-20 | 1205 | 0 | CHROMIUM, TOTAL (UG/L AS CR) | 1
ECO71F28 | LITTLE SWAN CREEK RM 5.6, QUAD 50SW | DUCK RIVER | 1996-11-20 | 1205 | 0 | COPPER, TOTAL (UG/L AS CU) | 3
ECO71F28 | LITTLE SWAN CREEK RM 5.6, QUAD 50SW | DUCK RIVER | 1996-11-20 | 1205 | 0 | IRON, TOTAL (UG/L AS FE) | 54
ECO71F28 | LITTLE SWAN CREEK RM 5.6, QUAD 50SW | DUCK RIVER | 1996-11-20 | 1205 | 0 | LEAD, TOTAL (UG/L AS PB) | 1
ECO71F28 | LITTLE SWAN CREEK RM 5.6, QUAD 50SW | DUCK RIVER | 1996-11-20 | 1205 | 0 | MANGANESE, TOTAL (UG/L AS MN) | 5
ECO71F28 | LITTLE SWAN CREEK RM 5.6, QUAD 50SW | DUCK RIVER | 1996-11-20 | 1205 | 0 | ZINC, TOTAL (UG/L AS ZN) | 1
ECO71F28 | LITTLE SWAN CREEK RM 5.6, QUAD 50SW | DUCK RIVER | 1996-11-20 | 1205 | 0 | FECAL COLIFORM,MEMBR FILTER,M-FC BROTH,44.5 C | 9
ECO71F28 | LITTLE SWAN CREEK RM 5.6, QUAD 50SW | DUCK RIVER | 1997-02-12 | 1530 | 0 | NUMBER USED IN SAMPLE ACCOUNTING PROCEDURE | 7022050
ECO71F28 | LITTLE SWAN CREEK RM 5.6, QUAD 50SW | DUCK RIVER | 1997-02-12 | 1530 | 0 | TEMPERATURE, WATER (DEGREES CENTIGRADE) | 8.26
ECO71F28 | LITTLE SWAN CREEK RM 5.6, QUAD 50SW | DUCK RIVER | 1997-02-12 | 1530 | 0 | TURBIDITY, (JACKSON CANDLE UNITS) | 1.16
ECO71F28 | LITTLE SWAN CREEK RM 5.6, QUAD 50SW | DUCK RIVER | 1997-02-12 | 1530 | 0 | SPECIFIC CONDUCTANCE,FIELD (UMHOS/CM @ 25C) | 61
ECO71F28 | LITTLE SWAN CREEK RM 5.6, QUAD 50SW | DUCK RIVER | 1997-02-12 | 1530 | 0 | OXYGEN, DISSOLVED MG/L | 26
ECO71F28 | LITTLE SWAN CREEK RM 5.6, QUAD 50SW | DUCK RIVER | 1997-02-12 | 1530 | 0 | OXYGEN, DISSOLVED, PERCENT OF SATURATION % | 218.487
ECO71F28 | LITTLE SWAN CREEK RM 5.6, QUAD 50SW | DUCK RIVER | 1997-02-12 | 1530 | 0 | PH (STANDARD UNITS) | 8.16
ECO71F28 | LITTLE SWAN CREEK RM 5.6, QUAD 50SW | DUCK RIVER | 1997-02-12 | 1530 | 0 | ALKALINITY, TOTAL (MG/L AS CACO3) | 27
ECO71F28 | LITTLE SWAN CREEK RM 5.6, QUAD 50SW | DUCK RIVER | 1997-02-12 | 1530 | 0 | RESIDUE, TOTAL FILTRABLE (DRIED AT 105C),MG/L | 26
ECO71F28 | LITTLE SWAN CREEK RM 5.6, QUAD 50SW | DUCK RIVER | 1997-02-12 | 1530 | 0 | RESIDUE, TOTAL NONFILTRABLE (MG/L) | 10
ECO71F28 | LITTLE SWAN CREEK RM 5.6, QUAD 50SW | DUCK RIVER | 1997-02-12 | 1530 | 0 | NITROGEN, AMMONIA, TOTAL (MG/L AS N) | 0.02
ECO71F28 | LITTLE SWAN CREEK RM 5.6, QUAD 50SW | DUCK RIVER | 1997-02-12 | 1530 | 0 | AMMONIA, UNIONZED (MG/L AS N) | 0.00045748
ECO71F28 | LITTLE SWAN CREEK RM 5.6, QUAD 50SW | DUCK RIVER | 1997-02-12 | 1530 | 0 | AMMONIA, UNIONIZED (CALC FR TEMP-PH-NH4) (MG/L) | 0.00055625
ECO71F28 | LITTLE SWAN CREEK RM 5.6, QUAD 50SW | DUCK RIVER | 1997-02-12 | 1530 | 0 | NITRITE PLUS NITRATE, TOTAL 1 DET. (MG/L AS N) | 0.04
ECO71F28 | LITTLE SWAN CREEK RM 5.6, QUAD 50SW | DUCK RIVER | 1997-02-12 | 1530 | 0 | NITROGEN, AMMONIA&ORG., TOTAL 1 DET (MG/L AS N) | 0.1
ECO71F28 | LITTLE SWAN CREEK RM 5.6, QUAD 50SW | DUCK RIVER | 1997-02-12 | 1530 | 0 | PHOSPHORUS, TOTAL (MG/L AS P) | 0.012
ECO71F28 | LITTLE SWAN CREEK RM 5.6, QUAD 50SW | DUCK RIVER | 1997-02-12 | 1530 | 0 | CARBON, TOTAL (MG/L AS C) | 1.28
ECO71F28 | LITTLE SWAN CREEK RM 5.6, QUAD 50SW | DUCK RIVER | 1997-02-12 | 1530 | 0 | HARDNESS, TOTAL (MG/L AS CACO3) | 29.7
ECO71F28 | LITTLE SWAN CREEK RM 5.6, QUAD 50SW | DUCK RIVER | 1997-02-12 | 1530 | 0 | ARSENIC, TOTAL (UG/L AS AS) | 1
ECO71F28 | LITTLE SWAN CREEK RM 5.6, QUAD 50SW | DUCK RIVER | 1997-02-12 | 1530 | 0 | CADMIUM, TOTAL (UG/L AS CD) | 1
ECO71F28 | LITTLE SWAN CREEK RM 5.6, QUAD 50SW | DUCK RIVER | 1997-02-12 | 1530 | 0 | CHROMIUM, TOTAL (UG/L AS CR) | 1
ECO71F28 | LITTLE SWAN CREEK RM 5.6, QUAD 50SW | DUCK RIVER | 1997-02-12 | 1530 | 0 | COPPER, TOTAL (UG/L AS CU) | 1
ECO71F28 | LITTLE SWAN CREEK RM 5.6, QUAD 50SW | DUCK RIVER | 1997-02-12 | 1530 | 0 | IRON, TOTAL (UG/L AS FE) | 48
ECO71F28 | LITTLE SWAN CREEK RM 5.6, QUAD 50SW | DUCK RIVER | 1997-02-12 | 1530 | 0 | LEAD, TOTAL (UG/L AS PB) | 1
ECO71F28 | LITTLE SWAN CREEK RM 5.6, QUAD 50SW | DUCK RIVER | 1997-02-12 | 1530 | 0 | MANGANESE, TOTAL (UG/L AS MN) | 5
ECO71F28 | LITTLE SWAN CREEK RM 5.6, QUAD 50SW | DUCK RIVER | 1997-02-12 | 1530 | 0 | ZINC, TOTAL (UG/L AS ZN) | 1
ECO71F28 | LITTLE SWAN CREEK RM 5.6, QUAD 50SW | DUCK RIVER | 1997-02-12 | 1530 | 0 | FECAL COLIFORM,MEMBR FILTER,M-FC BROTH,44.5 C | 1
ECO71F28 | LITTLE SWAN CREEK RM 5.6, QUAD 50SW | DUCK RIVER | 1997-05-14 | 1215 | 0 | NUMBER USED IN SAMPLE ACCOUNTING PROCEDURE | 7053010
ECO71F28 | LITTLE SWAN CREEK RM 5.6, QUAD 50SW | DUCK RIVER | 1997-05-14 | 1215 | 0 | TEMPERATURE, WATER (DEGREES CENTIGRADE) | 16.18
ECO71F28 | LITTLE SWAN CREEK RM 5.6, QUAD 50SW | DUCK RIVER | 1997-05-14 | 1215 | 0 | FLOW, STREAM, INSTANTANEOUS CFS | 10.17
ECO71F28 | LITTLE SWAN CREEK RM 5.6, QUAD 50SW | DUCK RIVER | 1997-05-14 | 1215 | 0 | TURBIDITY, (JACKSON CANDLE UNITS) | 1.42
ECO71F28 | LITTLE SWAN CREEK RM 5.6, QUAD 50SW | DUCK RIVER | 1997-05-14 | 1215 | 0 | SPECIFIC CONDUCTANCE,FIELD (UMHOS/CM @ 25C) | 69
ECO71F28 | LITTLE SWAN CREEK RM 5.6, QUAD 50SW | DUCK RIVER | 1997-05-14 | 1215 | 0 | OXYGEN, DISSOLVED MG/L | 8.29
ECO71F28 | LITTLE SWAN CREEK RM 5.6, QUAD 50SW | DUCK RIVER | 1997-05-14 | 1215 | 0 | OXYGEN, DISSOLVED, PERCENT OF SATURATION % | 82.9
ECO71F28 | LITTLE SWAN CREEK RM 5.6, QUAD 50SW | DUCK RIVER | 1997-05-14 | 1215 | 0 | PH (STANDARD UNITS) | 8.1
ECO71F28 | LITTLE SWAN CREEK RM 5.6, QUAD 50SW | DUCK RIVER | 1997-05-14 | 1215 | 0 | ALKALINITY, TOTAL (MG/L AS CACO3) | 31
ECO71F28 | LITTLE SWAN CREEK RM 5.6, QUAD 50SW | DUCK RIVER | 1997-05-14 | 1215 | 0 | RESIDUE, TOTAL FILTRABLE (DRIED AT 105C),MG/L | 46
ECO71F28 | LITTLE SWAN CREEK RM 5.6, QUAD 50SW | DUCK RIVER | 1997-05-14 | 1215 | 0 | RESIDUE, TOTAL NONFILTRABLE (MG/L) | 10
ECO71F28 | LITTLE SWAN CREEK RM 5.6, QUAD 50SW | DUCK RIVER | 1997-05-14 | 1215 | 0 | NITROGEN, AMMONIA, TOTAL (MG/L AS N) | 0.02
ECO71F28 | LITTLE SWAN CREEK RM 5.6, QUAD 50SW | DUCK RIVER | 1997-05-14 | 1215 | 0 | AMMONIA, UNIONZED (MG/L AS N) | 0.00072426
ECO71F28 | LITTLE SWAN CREEK RM 5.6, QUAD 50SW | DUCK RIVER | 1997-05-14 | 1215 | 0 | AMMONIA, UNIONIZED (CALC FR TEMP-PH-NH4) (MG/L) | 0.00088062
ECO71F28 | LITTLE SWAN CREEK RM 5.6, QUAD 50SW | DUCK RIVER | 1997-05-14 | 1215 | 0 | NITRITE PLUS NITRATE, TOTAL 1 DET. (MG/L AS N) | 0.02
ECO71F28 | LITTLE SWAN CREEK RM 5.6, QUAD 50SW | DUCK RIVER | 1997-05-14 | 1215 | 0 | NITROGEN, AMMONIA&ORG., TOTAL 1 DET (MG/L AS N) | 0.24
ECO71F28 | LITTLE SWAN CREEK RM 5.6, QUAD 50SW | DUCK RIVER | 1997-05-14 | 1215 | 0 | PHOSPHORUS, TOTAL (MG/L AS P) | 0.004
ECO71F28 | LITTLE SWAN CREEK RM 5.6, QUAD 50SW | DUCK RIVER | 1997-05-14 | 1215 | 0 | CARBON, TOTAL (MG/L AS C) | 1.25
ECO71F28 | LITTLE SWAN CREEK RM 5.6, QUAD 50SW | DUCK RIVER | 1997-05-14 | 1215 | 0 | HARDNESS, TOTAL (MG/L AS CACO3) | 46.4
ECO71F28 | LITTLE SWAN CREEK RM 5.6, QUAD 50SW | DUCK RIVER | 1997-05-14 | 1215 | 0 | ARSENIC, TOTAL (UG/L AS AS) | 1
ECO71F28 | LITTLE SWAN CREEK RM 5.6, QUAD 50SW | DUCK RIVER | 1997-05-14 | 1215 | 0 | CADMIUM, TOTAL (UG/L AS CD) | 1
ECO71F28 | LITTLE SWAN CREEK RM 5.6, QUAD 50SW | DUCK RIVER | 1997-05-14 | 1215 | 0 | CHROMIUM, TOTAL (UG/L AS CR) | 1
ECO71F28 | LITTLE SWAN CREEK RM 5.6, QUAD 50SW | DUCK RIVER | 1997-05-14 | 1215 | 0 | COPPER, TOTAL (UG/L AS CU) | 1
ECO71F28 | LITTLE SWAN CREEK RM 5.6, QUAD 50SW | DUCK RIVER | 1997-05-14 | 1215 | 0 | IRON, TOTAL (UG/L AS FE) | 74
ECO71F28 | LITTLE SWAN CREEK RM 5.6, QUAD 50SW | DUCK RIVER | 1997-05-14 | 1215 | 0 | LEAD, TOTAL (UG/L AS PB) | 1
ECO71F28 | LITTLE SWAN CREEK RM 5.6, QUAD 50SW | DUCK RIVER | 1997-05-14 | 1215 | 0 | MANGANESE, TOTAL (UG/L AS MN) | 9
ECO71F28 | LITTLE SWAN CREEK RM 5.6, QUAD 50SW | DUCK RIVER | 1997-05-14 | 1215 | 0 | ZINC, TOTAL (UG/L AS ZN) | 1
ECO71F28 | LITTLE SWAN CREEK RM 5.6, QUAD 50SW | DUCK RIVER | 1997-05-14 | 1215 | 0 | FECAL COLIFORM,MEMBR FILTER,M-FC BROTH,44.5 C | 10 | Q
ECO71F28 | LITTLE SWAN CREEK RM 5.6, QUAD 50SW | DUCK RIVER | 1997-09-03 | 1430 | 0 | NUMBER USED IN SAMPLE ACCOUNTING PROCEDURE | 7090400
ECO71F28 | LITTLE SWAN CREEK RM 5.6, QUAD 50SW | DUCK RIVER | 1997-09-03 | 1430 | 0 | TEMPERATURE, WATER (DEGREES CENTIGRADE) | 21.2
ECO71F28 | LITTLE SWAN CREEK RM 5.6, QUAD 50SW | DUCK RIVER | 1997-09-03 | 1430 | 0 | TURBIDITY, (JACKSON CANDLE UNITS) | 1.25
ECO71F28 | LITTLE SWAN CREEK RM 5.6, QUAD 50SW | DUCK RIVER | 1997-09-03 | 1430 | 0 | SPECIFIC CONDUCTANCE,FIELD (UMHOS/CM @ 25C) | 79.4
ECO71F28 | LITTLE SWAN CREEK RM 5.6, QUAD 50SW | DUCK RIVER | 1997-09-03 | 1430 | 0 | OXYGEN, DISSOLVED MG/L | 8.5
ECO71F28 | LITTLE SWAN CREEK RM 5.6, QUAD 50SW | DUCK RIVER | 1997-09-03 | 1430 | 0 | OXYGEN, DISSOLVED, PERCENT OF SATURATION % | 94.4444
ECO71F28 | LITTLE SWAN CREEK RM 5.6, QUAD 50SW | DUCK RIVER | 1997-09-03 | 1430 | 0 | PH (STANDARD UNITS) | 7.75
ECO71F28 | LITTLE SWAN CREEK RM 5.6, QUAD 50SW | DUCK RIVER | 1997-09-03 | 1430 | 0 | ALKALINITY, TOTAL (MG/L AS CACO3) | 44.4
ECO71F28 | LITTLE SWAN CREEK RM 5.6, QUAD 50SW | DUCK RIVER | 1997-09-03 | 1430 | 0 | RESIDUE, TOTAL FILTRABLE (DRIED AT 105C),MG/L | 136
ECO71F28 | LITTLE SWAN CREEK RM 5.6, QUAD 50SW | DUCK RIVER | 1997-09-03 | 1430 | 0 | RESIDUE, TOTAL NONFILTRABLE (MG/L) | 32
ECO71F28 | LITTLE SWAN CREEK RM 5.6, QUAD 50SW | DUCK RIVER | 1997-09-03 | 1430 | 0 | NITROGEN, AMMONIA, TOTAL (MG/L AS N) | 0.02
ECO71F28 | LITTLE SWAN CREEK RM 5.6, QUAD 50SW | DUCK RIVER | 1997-09-03 | 1430 | 0 | AMMONIA, UNIONZED (MG/L AS N) | 0.00047465
ECO71F28 | LITTLE SWAN CREEK RM 5.6, QUAD 50SW | DUCK RIVER | 1997-09-03 | 1430 | 0 | AMMONIA, UNIONIZED (CALC FR TEMP-PH-NH4) (MG/L) | 0.00057712
ECO71F28 | LITTLE SWAN CREEK RM 5.6, QUAD 50SW | DUCK RIVER | 1997-09-03 | 1430 | 0 | NITRITE PLUS NITRATE, TOTAL 1 DET. (MG/L AS N) | 0.03
ECO71F28 | LITTLE SWAN CREEK RM 5.6, QUAD 50SW | DUCK RIVER | 1997-09-03 | 1430 | 0 | NITROGEN, AMMONIA&ORG., TOTAL 1 DET (MG/L AS N) | 0.1
ECO71F28 | LITTLE SWAN CREEK RM 5.6, QUAD 50SW | DUCK RIVER | 1997-09-03 | 1430 | 0 | PHOSPHORUS, TOTAL (MG/L AS P) | 0.004
ECO71F28 | LITTLE SWAN CREEK RM 5.6, QUAD 50SW | DUCK RIVER | 1997-09-03 | 1430 | 0 | CARBON, TOTAL (MG/L AS C) | 2.08
ECO71F28 | LITTLE SWAN CREEK RM 5.6, QUAD 50SW | DUCK RIVER | 1997-09-03 | 1430 | 0 | HARDNESS, TOTAL (MG/L AS CACO3) | 99.1
ECO71F28 | LITTLE SWAN CREEK RM 5.6, QUAD 50SW | DUCK RIVER | 1997-09-03 | 1430 | 0 | ARSENIC, TOTAL (UG/L AS AS) | 1
ECO71F28 | LITTLE SWAN CREEK RM 5.6, QUAD 50SW | DUCK RIVER | 1997-09-03 | 1430 | 0 | CADMIUM, TOTAL (UG/L AS CD) | 1
ECO71F28 | LITTLE SWAN CREEK RM 5.6, QUAD 50SW | DUCK RIVER | 1997-09-03 | 1430 | 0 | CHROMIUM, TOTAL (UG/L AS CR) | 1
ECO71F28 | LITTLE SWAN CREEK RM 5.6, QUAD 50SW | DUCK RIVER | 1997-09-03 | 1430 | 0 | COPPER, TOTAL (UG/L AS CU) | 2
ECO71F28 | LITTLE SWAN CREEK RM 5.6, QUAD 50SW | DUCK RIVER | 1997-09-03 | 1430 | 0 | IRON, TOTAL (UG/L AS FE) | 88
ECO71F28 | LITTLE SWAN CREEK RM 5.6, QUAD 50SW | DUCK RIVER | 1997-09-03 | 1430 | 0 | LEAD, TOTAL (UG/L AS PB) | 1
ECO71F28 | LITTLE SWAN CREEK RM 5.6, QUAD 50SW | DUCK RIVER | 1997-09-03 | 1430 | 0 | MANGANESE, TOTAL (UG/L AS MN) | 13
ECO71F28 | LITTLE SWAN CREEK RM 5.6, QUAD 50SW | DUCK RIVER | 1997-09-03 | 1430 | 0 | ZINC, TOTAL (UG/L AS ZN) | 1
ECO71F28 | LITTLE SWAN CREEK RM 5.6, QUAD 50SW | DUCK RIVER | 1997-09-03 | 1430 | 0 | FECAL COLIFORM,MEMBR FILTER,M-FC BROTH,44.5 C | 37 | Q
ECO71F28 | LITTLE SWAN CREEK RM 5.6, QUAD 50SW | DUCK RIVER | 1997-11-19 | 1400 | 0 | NUMBER USED IN SAMPLE ACCOUNTING PROCEDURE | 7111530
ECO71F28 | LITTLE SWAN CREEK RM 5.6, QUAD 50SW | DUCK RIVER | 1997-11-19 | 1400 | 0 | TEMPERATURE, WATER (DEGREES CENTIGRADE) | 7.86
ECO71F28 | LITTLE SWAN CREEK RM 5.6, QUAD 50SW | DUCK RIVER | 1997-11-19 | 1400 | 0 | TURBIDITY, (JACKSON CANDLE UNITS) | 0.52
ECO71F28 | LITTLE SWAN CREEK RM 5.6, QUAD 50SW | DUCK RIVER | 1997-11-19 | 1400 | 0 | SPECIFIC CONDUCTANCE,FIELD (UMHOS/CM @ 25C) | 78
ECO71F28 | LITTLE SWAN CREEK RM 5.6, QUAD 50SW | DUCK RIVER | 1997-11-19 | 1400 | 0 | OXYGEN, DISSOLVED MG/L | 11.01
ECO71F28 | LITTLE SWAN CREEK RM 5.6, QUAD 50SW | DUCK RIVER | 1997-11-19 | 1400 | 0 | OXYGEN, DISSOLVED, PERCENT OF SATURATION % | 92.521
ECO71F28 | LITTLE SWAN CREEK RM 5.6, QUAD 50SW | DUCK RIVER | 1997-11-19 | 1400 | 0 | PH (STANDARD UNITS) | 7.84
ECO71F28 | LITTLE SWAN CREEK RM 5.6, QUAD 50SW | DUCK RIVER | 1997-11-19 | 1400 | 0 | ALKALINITY, TOTAL (MG/L AS CACO3) | 30.9
ECO71F28 | LITTLE SWAN CREEK RM 5.6, QUAD 50SW | DUCK RIVER | 1997-11-19 | 1400 | 0 | RESIDUE, TOTAL FILTRABLE (DRIED AT 105C),MG/L | 47
ECO71F28 | LITTLE SWAN CREEK RM 5.6, QUAD 50SW | DUCK RIVER | 1997-11-19 | 1400 | 0 | RESIDUE, TOTAL NONFILTRABLE (MG/L) | 10
ECO71F28 | LITTLE SWAN CREEK RM 5.6, QUAD 50SW | DUCK RIVER | 1997-11-19 | 1400 | 0 | NITROGEN, AMMONIA, TOTAL (MG/L AS N) | 0.02
ECO71F28 | LITTLE SWAN CREEK RM 5.6, QUAD 50SW | DUCK RIVER | 1997-11-19 | 1400 | 0 | AMMONIA, UNIONZED (MG/L AS N) | 0.00021475
ECO71F28 | LITTLE SWAN CREEK RM 5.6, QUAD 50SW | DUCK RIVER | 1997-11-19 | 1400 | 0 | AMMONIA, UNIONIZED (CALC FR TEMP-PH-NH4) (MG/L) | 0.00026112
ECO71F28 | LITTLE SWAN CREEK RM 5.6, QUAD 50SW | DUCK RIVER | 1997-11-19 | 1400 | 0 | NITRITE PLUS NITRATE, TOTAL 1 DET. (MG/L AS N) | 0.02
ECO71F28 | LITTLE SWAN CREEK RM 5.6, QUAD 50SW | DUCK RIVER | 1997-11-19 | 1400 | 0 | NITROGEN, AMMONIA&ORG., TOTAL 1 DET (MG/L AS N) | 0.1
ECO71F28 | LITTLE SWAN CREEK RM 5.6, QUAD 50SW | DUCK RIVER | 1997-11-19 | 1400 | 0 | PHOSPHORUS, TOTAL (MG/L AS P) | 0.004
ECO71F28 | LITTLE SWAN CREEK RM 5.6, QUAD 50SW | DUCK RIVER | 1997-11-19 | 1400 | 0 | CARBON, TOTAL (MG/L AS C) | 2.23
ECO71F28 | LITTLE SWAN CREEK RM 5.6, QUAD 50SW | DUCK RIVER | 1997-11-19 | 1400 | 0 | HARDNESS, TOTAL (MG/L AS CACO3) | 42.2
ECO71F28 | LITTLE SWAN CREEK RM 5.6, QUAD 50SW | DUCK RIVER | 1997-11-19 | 1400 | 0 | ARSENIC, TOTAL (UG/L AS AS) | 1
ECO71F28 | LITTLE SWAN CREEK RM 5.6, QUAD 50SW | DUCK RIVER | 1997-11-19 | 1400 | 0 | CADMIUM, TOTAL (UG/L AS CD) | 1
ECO71F28 | LITTLE SWAN CREEK RM 5.6, QUAD 50SW | DUCK RIVER | 1997-11-19 | 1400 | 0 | CHROMIUM, TOTAL (UG/L AS CR) | 1
ECO71F28 | LITTLE SWAN CREEK RM 5.6, QUAD 50SW | DUCK RIVER | 1997-11-19 | 1400 | 0 | COPPER, TOTAL (UG/L AS CU) | 1
ECO71F28 | LITTLE SWAN CREEK RM 5.6, QUAD 50SW | DUCK RIVER | 1997-11-19 | 1400 | 0 | IRON, TOTAL (UG/L AS FE) | 33
ECO71F28 | LITTLE SWAN CREEK RM 5.6, QUAD 50SW | DUCK RIVER | 1997-11-19 | 1400 | 0 | LEAD, TOTAL (UG/L AS PB) | 1
ECO71F28 | LITTLE SWAN CREEK RM 5.6, QUAD 50SW | DUCK RIVER | 1997-11-19 | 1400 | 0 | MANGANESE, TOTAL (UG/L AS MN) | 5
ECO71F28 | LITTLE SWAN CREEK RM 5.6, QUAD 50SW | DUCK RIVER | 1997-11-19 | 1400 | 0 | ZINC, TOTAL (UG/L AS ZN) | 1
ECO71F28 | LITTLE SWAN CREEK RM 5.6, QUAD 50SW | DUCK RIVER | 1997-11-19 | 1400 | 0 | FECAL COLIFORM,MEMBR FILTER,M-FC BROTH,44.5 C | 3
ECO71F28 | LITTLE SWAN CREEK RM 5.6, QUAD 50SW | DUCK RIVER | 1997-11-19 | 1400 | 0 | FECAL STREPTOCOCCI,MF M-ENTEROCOCCUS AGAR,35C,48H | 1
ECO71F28 | LITTLE SWAN CREEK RM 5.6, QUAD 50SW | DUCK RIVER | 1997-11-19 | 1400 | 0 | RATIO OF FECAL COLIFORM TO FECAL STREPTOCOCCI(CAL) | 3
ECO71F28 | LITTLE SWAN CREEK RM 5.6, QUAD 50SW | DUCK RIVER | 1998-02-18 | 1400 | 0 | NUMBER USED IN SAMPLE ACCOUNTING PROCEDURE | 8021350
ECO71F28 | LITTLE SWAN CREEK RM 5.6, QUAD 50SW | DUCK RIVER | 1998-02-18 | 1400 | 0 | TEMPERATURE, WATER (DEGREES CENTIGRADE) | 9.68
ECO71F28 | LITTLE SWAN CREEK RM 5.6, QUAD 50SW | DUCK RIVER | 1998-02-18 | 1400 | 0 | TURBIDITY, (JACKSON CANDLE UNITS) | 3.2
ECO71F28 | LITTLE SWAN CREEK RM 5.6, QUAD 50SW | DUCK RIVER | 1998-02-18 | 1400 | 0 | COLOR (PLATINUM-COBALT UNITS) | 7.93
ECO71F28 | LITTLE SWAN CREEK RM 5.6, QUAD 50SW | DUCK RIVER | 1998-02-18 | 1400 | 0 | COLOR,APPARENT(UNFILTERED SAMPLE) PLAT-COB UNITS | 14.6
ECO71F28 | LITTLE SWAN CREEK RM 5.6, QUAD 50SW | DUCK RIVER | 1998-02-18 | 1400 | 0 | SPECIFIC CONDUCTANCE,FIELD (UMHOS/CM @ 25C) | 41
ECO71F28 | LITTLE SWAN CREEK RM 5.6, QUAD 50SW | DUCK RIVER | 1998-02-18 | 1400 | 0 | OXYGEN, DISSOLVED MG/L | 11.93
ECO71F28 | LITTLE SWAN CREEK RM 5.6, QUAD 50SW | DUCK RIVER | 1998-02-18 | 1400 | 0 | OXYGEN, DISSOLVED, PERCENT OF SATURATION % | 105.575
ECO71F28 | LITTLE SWAN CREEK RM 5.6, QUAD 50SW | DUCK RIVER | 1998-02-18 | 1400 | 0 | ALKALINITY, TOTAL (MG/L AS CACO3) | 12.8
ECO71F28 | LITTLE SWAN CREEK RM 5.6, QUAD 50SW | DUCK RIVER | 1998-02-18 | 1400 | 0 | RESIDUE, TOTAL FILTRABLE (DRIED AT 105C),MG/L | 14
ECO71F28 | LITTLE SWAN CREEK RM 5.6, QUAD 50SW | DUCK RIVER | 1998-02-18 | 1400 | 0 | RESIDUE, TOTAL NONFILTRABLE (MG/L) | 10
ECO71F28 | LITTLE SWAN CREEK RM 5.6, QUAD 50SW | DUCK RIVER | 1998-02-18 | 1400 | 0 | NITROGEN, AMMONIA, TOTAL (MG/L AS N) | 0.02
ECO71F28 | LITTLE SWAN CREEK RM 5.6, QUAD 50SW | DUCK RIVER | 1998-02-18 | 1400 | 0 | NITRITE PLUS NITRATE, TOTAL 1 DET. (MG/L AS N) | 0.18
ECO71F28 | LITTLE SWAN CREEK RM 5.6, QUAD 50SW | DUCK RIVER | 1998-02-18 | 1400 | 0 | NITROGEN, AMMONIA&ORG., TOTAL 1 DET (MG/L AS N) | 0.1
ECO71F28 | LITTLE SWAN CREEK RM 5.6, QUAD 50SW | DUCK RIVER | 1998-02-18 | 1400 | 0 | PHOSPHORUS, TOTAL (MG/L AS P) | 0.004
ECO71F28 | LITTLE SWAN CREEK RM 5.6, QUAD 50SW | DUCK RIVER | 1998-02-18 | 1400 | 0 | CARBON, TOTAL (MG/L AS C) | 1
ECO71F28 | LITTLE SWAN CREEK RM 5.6, QUAD 50SW | DUCK RIVER | 1998-02-18 | 1400 | 0 | HARDNESS, TOTAL (MG/L AS CACO3) | 22.5
ECO71F28 | LITTLE SWAN CREEK RM 5.6, QUAD 50SW | DUCK RIVER | 1998-02-18 | 1400 | 0 | ARSENIC, TOTAL (UG/L AS AS) | 1
ECO71F28 | LITTLE SWAN CREEK RM 5.6, QUAD 50SW | DUCK RIVER | 1998-02-18 | 1400 | 0 | CADMIUM, TOTAL (UG/L AS CD) | 1
ECO71F28 | LITTLE SWAN CREEK RM 5.6, QUAD 50SW | DUCK RIVER | 1998-02-18 | 1400 | 0 | CHROMIUM, TOTAL (UG/L AS CR) | 1
ECO71F28 | LITTLE SWAN CREEK RM 5.6, QUAD 50SW | DUCK RIVER | 1998-02-18 | 1400 | 0 | COPPER, TOTAL (UG/L AS CU) | 6
ECO71F28 | LITTLE SWAN CREEK RM 5.6, QUAD 50SW | DUCK RIVER | 1998-02-18 | 1400 | 0 | IRON, TOTAL (UG/L AS FE) | 135
ECO71F28 | LITTLE SWAN CREEK RM 5.6, QUAD 50SW | DUCK RIVER | 1998-02-18 | 1400 | 0 | LEAD, TOTAL (UG/L AS PB) | 1
ECO71F28 | LITTLE SWAN CREEK RM 5.6, QUAD 50SW | DUCK RIVER | 1998-02-18 | 1400 | 0 | MANGANESE, TOTAL (UG/L AS MN) | 6
ECO71F28 | LITTLE SWAN CREEK RM 5.6, QUAD 50SW | DUCK RIVER | 1998-02-18 | 1400 | 0 | ZINC, TOTAL (UG/L AS ZN) | 1
ECO71F28 | LITTLE SWAN CREEK RM 5.6, QUAD 50SW | DUCK RIVER | 1998-02-18 | 1400 | 0 | FECAL COLIFORM,MEMBR FILTER,M-FC BROTH,44.5 C | 20 | Q
ECO71F28 | LITTLE SWAN CREEK RM 5.6, QUAD 50SW | DUCK RIVER | 1998-02-18 | 1400 | 0 | FECAL STREPTOCOCCI,MF M-ENTEROCOCCUS AGAR,35C,48H | 0
ECO71F28 | LITTLE SWAN CREEK RM 5.6, QUAD 50SW | DUCK RIVER | 1998-05-05 | 1345 | 0 | NUMBER USED IN SAMPLE ACCOUNTING PROCEDURE | 8050480
ECO71F28 | LITTLE SWAN CREEK RM 5.6, QUAD 50SW | DUCK RIVER | 1998-05-05 | 1345 | 0 | TEMPERATURE, WATER (DEGREES CENTIGRADE) | 18.01
ECO71F28 | LITTLE SWAN CREEK RM 5.6, QUAD 50SW | DUCK RIVER | 1998-05-05 | 1345 | 0 | TURBIDITY, (JACKSON CANDLE UNITS) | 1.28
ECO71F28 | LITTLE SWAN CREEK RM 5.6, QUAD 50SW | DUCK RIVER | 1998-05-05 | 1345 | 0 | COLOR (PLATINUM-COBALT UNITS) | 3
ECO71F28 | LITTLE SWAN CREEK RM 5.6, QUAD 50SW | DUCK RIVER | 1998-05-05 | 1345 | 0 | COLOR,APPARENT(UNFILTERED SAMPLE) PLAT-COB UNITS | 3
ECO71F28 | LITTLE SWAN CREEK RM 5.6, QUAD 50SW | DUCK RIVER | 1998-05-05 | 1345 | 0 | SPECIFIC CONDUCTANCE,FIELD (UMHOS/CM @ 25C) | 62
ECO71F28 | LITTLE SWAN CREEK RM 5.6, QUAD 50SW | DUCK RIVER | 1998-05-05 | 1345 | 0 | OXYGEN, DISSOLVED MG/L | 9.84
ECO71F28 | LITTLE SWAN CREEK RM 5.6, QUAD 50SW | DUCK RIVER | 1998-05-05 | 1345 | 0 | OXYGEN, DISSOLVED, PERCENT OF SATURATION % | 103.579
ECO71F28 | LITTLE SWAN CREEK RM 5.6, QUAD 50SW | DUCK RIVER | 1998-05-05 | 1345 | 0 | PH (STANDARD UNITS) | 8.57
ECO71F28 | LITTLE SWAN CREEK RM 5.6, QUAD 50SW | DUCK RIVER | 1998-05-05 | 1345 | 0 | ALKALINITY, TOTAL (MG/L AS CACO3) | 25
ECO71F28 | LITTLE SWAN CREEK RM 5.6, QUAD 50SW | DUCK RIVER | 1998-05-05 | 1345 | 0 | RESIDUE, TOTAL FILTRABLE (DRIED AT 105C),MG/L | 39
ECO71F28 | LITTLE SWAN CREEK RM 5.6, QUAD 50SW | DUCK RIVER | 1998-05-05 | 1345 | 0 | RESIDUE, TOTAL NONFILTRABLE (MG/L) | 10
ECO71F28 | LITTLE SWAN CREEK RM 5.6, QUAD 50SW | DUCK RIVER | 1998-05-05 | 1345 | 0 | NITROGEN, AMMONIA, TOTAL (MG/L AS N) | 0.02
ECO71F28 | LITTLE SWAN CREEK RM 5.6, QUAD 50SW | DUCK RIVER | 1998-05-05 | 1345 | 0 | AMMONIA, UNIONZED (MG/L AS N) | 0.0022552
ECO71F28 | LITTLE SWAN CREEK RM 5.6, QUAD 50SW | DUCK RIVER | 1998-05-05 | 1345 | 0 | AMMONIA, UNIONIZED (CALC FR TEMP-PH-NH4) (MG/L) | 0.0027421
ECO71F28 | LITTLE SWAN CREEK RM 5.6, QUAD 50SW | DUCK RIVER | 1998-05-05 | 1345 | 0 | NITRITE PLUS NITRATE, TOTAL 1 DET. (MG/L AS N) | 0.06
ECO71F28 | LITTLE SWAN CREEK RM 5.6, QUAD 50SW | DUCK RIVER | 1998-05-05 | 1345 | 0 | NITROGEN, AMMONIA&ORG., TOTAL 1 DET (MG/L AS N) | 0.1
ECO71F28 | LITTLE SWAN CREEK RM 5.6, QUAD 50SW | DUCK RIVER | 1998-05-05 | 1345 | 0 | PHOSPHORUS, TOTAL (MG/L AS P) | 0.004
ECO71F28 | LITTLE SWAN CREEK RM 5.6, QUAD 50SW | DUCK RIVER | 1998-05-05 | 1345 | 0 | CARBON, TOTAL (MG/L AS C) | 2.29
ECO71F28 | LITTLE SWAN CREEK RM 5.6, QUAD 50SW | DUCK RIVER | 1998-05-05 | 1345 | 0 | HARDNESS, TOTAL (MG/L AS CACO3) | 49.3
ECO71F28 | LITTLE SWAN CREEK RM 5.6, QUAD 50SW | DUCK RIVER | 1998-05-05 | 1345 | 0 | ARSENIC, TOTAL (UG/L AS AS) | 1
ECO71F28 | LITTLE SWAN CREEK RM 5.6, QUAD 50SW | DUCK RIVER | 1998-05-05 | 1345 | 0 | CADMIUM, TOTAL (UG/L AS CD) | 1
ECO71F28 | LITTLE SWAN CREEK RM 5.6, QUAD 50SW | DUCK RIVER | 1998-05-05 | 1345 | 0 | CHROMIUM, TOTAL (UG/L AS CR) | 1
ECO71F28 | LITTLE SWAN CREEK RM 5.6, QUAD 50SW | DUCK RIVER | 1998-05-05 | 1345 | 0 | COPPER, TOTAL (UG/L AS CU) | 3
ECO71F28 | LITTLE SWAN CREEK RM 5.6, QUAD 50SW | DUCK RIVER | 1998-05-05 | 1345 | 0 | IRON, TOTAL (UG/L AS FE) | 91
ECO71F28 | LITTLE SWAN CREEK RM 5.6, QUAD 50SW | DUCK RIVER | 1998-05-05 | 1345 | 0 | LEAD, TOTAL (UG/L AS PB) | 1
ECO71F28 | LITTLE SWAN CREEK RM 5.6, QUAD 50SW | DUCK RIVER | 1998-05-05 | 1345 | 0 | MANGANESE, TOTAL (UG/L AS MN) | 6
ECO71F28 | LITTLE SWAN CREEK RM 5.6, QUAD 50SW | DUCK RIVER | 1998-05-05 | 1345 | 0 | ZINC, TOTAL (UG/L AS ZN) | 1
ECO71F28 | LITTLE SWAN CREEK RM 5.6, QUAD 50SW | DUCK RIVER | 1998-05-05 | 1345 | 0 | FECAL COLIFORM,MEMBR FILTER,M-FC BROTH,44.5 C | 0
ECO71F28 | LITTLE SWAN CREEK RM 5.6, QUAD 50SW | DUCK RIVER | 1998-05-05 | 1345 | 0 | FECAL STREPTOCOCCI,MF M-ENTEROCOCCUS AGAR,35C,48H | 0
ECO71F28 | LITTLE SWAN CREEK RM 5.6, QUAD 50SW | DUCK RIVER | 1998-05-05 | 1345 | 0 | MERCURY, TOTAL (UG/L AS HG) | 0.2
ECO71F28 | LITTLE SWAN CREEK RM 5.6, QUAD 50SW | DUCK RIVER | 1998-09-21 | 1530 | 0 | NUMBER USED IN SAMPLE ACCOUNTING PROCEDURE | 8091700
ECO71F28 | LITTLE SWAN CREEK RM 5.6, QUAD 50SW | DUCK RIVER | 1998-09-21 | 1530 | 0 | TEMPERATURE, WATER (DEGREES CENTIGRADE) | 22.27
ECO71F28 | LITTLE SWAN CREEK RM 5.6, QUAD 50SW | DUCK RIVER | 1998-09-21 | 1530 | 0 | TURBIDITY, (JACKSON CANDLE UNITS) | 0.62
ECO71F28 | LITTLE SWAN CREEK RM 5.6, QUAD 50SW | DUCK RIVER | 1998-09-21 | 1530 | 0 | COLOR (PLATINUM-COBALT UNITS) | 3
ECO71F28 | LITTLE SWAN CREEK RM 5.6, QUAD 50SW | DUCK RIVER | 1998-09-21 | 1530 | 0 | COLOR,APPARENT(UNFILTERED SAMPLE) PLAT-COB UNITS | 3
ECO71F28 | LITTLE SWAN CREEK RM 5.6, QUAD 50SW | DUCK RIVER | 1998-09-21 | 1530 | 0 | SPECIFIC CONDUCTANCE,FIELD (UMHOS/CM @ 25C) | 70
ECO71F28 | LITTLE SWAN CREEK RM 5.6, QUAD 50SW | DUCK RIVER | 1998-09-21 | 1530 | 0 | OXYGEN, DISSOLVED MG/L | 7.87
ECO71F28 | LITTLE SWAN CREEK RM 5.6, QUAD 50SW | DUCK RIVER | 1998-09-21 | 1530 | 0 | OXYGEN, DISSOLVED, PERCENT OF SATURATION % | 89.4318
ECO71F28 | LITTLE SWAN CREEK RM 5.6, QUAD 50SW | DUCK RIVER | 1998-09-21 | 1530 | 0 | PH (STANDARD UNITS) | 7.57
ECO71F28 | LITTLE SWAN CREEK RM 5.6, QUAD 50SW | DUCK RIVER | 1998-09-21 | 1530 | 0 | ALKALINITY, TOTAL (MG/L AS CACO3) | 39.7
ECO71F28 | LITTLE SWAN CREEK RM 5.6, QUAD 50SW | DUCK RIVER | 1998-09-21 | 1530 | 0 | RESIDUE, TOTAL FILTRABLE (DRIED AT 105C),MG/L | 46
ECO71F28 | LITTLE SWAN CREEK RM 5.6, QUAD 50SW | DUCK RIVER | 1998-09-21 | 1530 | 0 | RESIDUE, TOTAL NONFILTRABLE (MG/L) | 10
ECO71F28 | LITTLE SWAN CREEK RM 5.6, QUAD 50SW | DUCK RIVER | 1998-09-21 | 1530 | 0 | NITROGEN, AMMONIA, TOTAL (MG/L AS N) | 0.02
ECO71F28 | LITTLE SWAN CREEK RM 5.6, QUAD 50SW | DUCK RIVER | 1998-09-21 | 1530 | 0 | AMMONIA, UNIONZED (MG/L AS N) | 0.00034113
ECO71F28 | LITTLE SWAN CREEK RM 5.6, QUAD 50SW | DUCK RIVER | 1998-09-21 | 1530 | 0 | AMMONIA, UNIONIZED (CALC FR TEMP-PH-NH4) (MG/L) | 0.00041477
ECO71F28 | LITTLE SWAN CREEK RM 5.6, QUAD 50SW | DUCK RIVER | 1998-09-21 | 1530 | 0 | NITRITE PLUS NITRATE, TOTAL 1 DET. (MG/L AS N) | 0.03
ECO71F28 | LITTLE SWAN CREEK RM 5.6, QUAD 50SW | DUCK RIVER | 1998-09-21 | 1530 | 0 | NITROGEN, AMMONIA&ORG., TOTAL 1 DET (MG/L AS N) | 0.1
ECO71F28 | LITTLE SWAN CREEK RM 5.6, QUAD 50SW | DUCK RIVER | 1998-09-21 | 1530 | 0 | PHOSPHORUS, TOTAL (MG/L AS P) | 0.02
ECO71F28 | LITTLE SWAN CREEK RM 5.6, QUAD 50SW | DUCK RIVER | 1998-09-21 | 1530 | 0 | CARBON, TOTAL (MG/L AS C) | 1.62
ECO71F28 | LITTLE SWAN CREEK RM 5.6, QUAD 50SW | DUCK RIVER | 1998-09-21 | 1530 | 0 | HARDNESS, TOTAL (MG/L AS CACO3) | 50.7
ECO71F28 | LITTLE SWAN CREEK RM 5.6, QUAD 50SW | DUCK RIVER | 1998-09-21 | 1530 | 0 | ARSENIC, TOTAL (UG/L AS AS) | 1
ECO71F28 | LITTLE SWAN CREEK RM 5.6, QUAD 50SW | DUCK RIVER | 1998-09-21 | 1530 | 0 | CADMIUM, TOTAL (UG/L AS CD) | 1
ECO71F28 | LITTLE SWAN CREEK RM 5.6, QUAD 50SW | DUCK RIVER | 1998-09-21 | 1530 | 0 | CHROMIUM, TOTAL (UG/L AS CR) | 1
ECO71F28 | LITTLE SWAN CREEK RM 5.6, QUAD 50SW | DUCK RIVER | 1998-09-21 | 1530 | 0 | COPPER, TOTAL (UG/L AS CU) | 4
ECO71F28 | LITTLE SWAN CREEK RM 5.6, QUAD 50SW | DUCK RIVER | 1998-09-21 | 1530 | 0 | IRON, TOTAL (UG/L AS FE) | 30
ECO71F28 | LITTLE SWAN CREEK RM 5.6, QUAD 50SW | DUCK RIVER | 1998-09-21 | 1530 | 0 | LEAD, TOTAL (UG/L AS PB) | 1
ECO71F28 | LITTLE SWAN CREEK RM 5.6, QUAD 50SW | DUCK RIVER | 1998-09-21 | 1530 | 0 | MANGANESE, TOTAL (UG/L AS MN) | 5
ECO71F28 | LITTLE SWAN CREEK RM 5.6, QUAD 50SW | DUCK RIVER | 1998-09-21 | 1530 | 0 | ZINC, TOTAL (UG/L AS ZN) | 8
ECO71F28 | LITTLE SWAN CREEK RM 5.6, QUAD 50SW | DUCK RIVER | 1998-09-21 | 1530 | 0 | FECAL COLIFORM,MEMBR FILTER,M-FC BROTH,44.5 C | 260 | Q
ECO71F28 | LITTLE SWAN CREEK RM 5.6, QUAD 50SW | DUCK RIVER | 1998-09-21 | 1530 | 0 | FECAL STREPTOCOCCI,MF M-ENTEROCOCCUS AGAR,35C,48H | 0
ECO71F28 | LITTLE SWAN CREEK RM 5.6, QUAD 50SW | DUCK RIVER | 1998-09-21 | 1530 | 0 | E.COLI, WATER UNFILTERED,ONPG-MUG,COLILERT #/100ML | 100 | Q
ECO71F28 | LITTLE SWAN CREEK RM 5.6, QUAD 50SW | DUCK RIVER | 1998-09-21 | 1530 | 0 | MERCURY, TOTAL (UG/L AS HG) | 0.2
21 TNWQ Blue 16.2 | 36deg. 6min. 2sec. N | 36.1006 | 36 | 6 | 2 | 87deg. 38min. 3sec. W | -87.6342 | 87 | 38
BLUE016.2 | 100 FT U/S MCEWEN STP/FIELD #32/QUAD 29 SW | DUCK RIVER | 1995-06-15 | 955 | 0 | NUMBER USED IN SAMPLE ACCOUNTING PROCEDURE | 95060800
BLUE016.2 | 100 FT U/S MCEWEN STP/FIELD #32/QUAD 29 SW | DUCK RIVER | 1995-06-15 | 955 | 0 | TEMPERATURE, WATER (DEGREES CENTIGRADE) | 18.3
BLUE016.2 | 100 FT U/S MCEWEN STP/FIELD #32/QUAD 29 SW | DUCK RIVER | 1995-06-15 | 955 | 0 | SPECIFIC CONDUCTANCE,FIELD (UMHOS/CM @ 25C) | 211
BLUE016.2 | 100 FT U/S MCEWEN STP/FIELD #32/QUAD 29 SW | DUCK RIVER | 1995-06-15 | 955 | 0 | OXYGEN, DISSOLVED MG/L | 8.23
BLUE016.2 | 100 FT U/S MCEWEN STP/FIELD #32/QUAD 29 SW | DUCK RIVER | 1995-06-15 | 955 | 0 | OXYGEN, DISSOLVED, PERCENT OF SATURATION % | 86.6315
BLUE016.2 | 100 FT U/S MCEWEN STP/FIELD #32/QUAD 29 SW | DUCK RIVER | 1995-06-15 | 955 | 0 | BOD, 5 DAY, 20 DEG C MG/L | 2
BLUE016.2 | 100 FT U/S MCEWEN STP/FIELD #32/QUAD 29 SW | DUCK RIVER | 1995-06-15 | 955 | 0 | PH (STANDARD UNITS) | 7.26
BLUE016.2 | 100 FT U/S MCEWEN STP/FIELD #32/QUAD 29 SW | DUCK RIVER | 1995-06-15 | 955 | 0 | RESIDUE, TOTAL NONFILTRABLE (MG/L) | 10
BLUE016.2 | 100 FT U/S MCEWEN STP/FIELD #32/QUAD 29 SW | DUCK RIVER | 1995-06-15 | 955 | 0 | NITROGEN, AMMONIA, TOTAL (MG/L AS N) | 0.02
BLUE016.2 | 100 FT U/S MCEWEN STP/FIELD #32/QUAD 29 SW | DUCK RIVER | 1995-06-15 | 955 | 0 | AMMONIA, UNIONZED (MG/L AS N) | 0.00012641
BLUE016.2 | 100 FT U/S MCEWEN STP/FIELD #32/QUAD 29 SW | DUCK RIVER | 1995-06-15 | 955 | 0 | AMMONIA, UNIONIZED (CALC FR TEMP-PH-NH4) (MG/L) | 0.0001537
BLUE016.2 | 100 FT U/S MCEWEN STP/FIELD #32/QUAD 29 SW | DUCK RIVER | 1995-06-15 | 955 | 0 | HARDNESS, TOTAL (MG/L AS CACO3) | 127
BLUE016.2 | 100 FT U/S MCEWEN STP/FIELD #32/QUAD 29 SW | DUCK RIVER | 1995-06-15 | 955 | 0 | CADMIUM, TOTAL (UG/L AS CD) | 5
BLUE016.2 | 100 FT U/S MCEWEN STP/FIELD #32/QUAD 29 SW | DUCK RIVER | 1995-06-15 | 955 | 0 | CHROMIUM, TOTAL (UG/L AS CR) | 10
BLUE016.2 | 100 FT U/S MCEWEN STP/FIELD #32/QUAD 29 SW | DUCK RIVER | 1995-06-15 | 955 | 0 | COPPER, TOTAL (UG/L AS CU) | 10
BLUE016.2 | 100 FT U/S MCEWEN STP/FIELD #32/QUAD 29 SW | DUCK RIVER | 1995-06-15 | 955 | 0 | LEAD, TOTAL (UG/L AS PB) | 3
BLUE016.2 | 100 FT U/S MCEWEN STP/FIELD #32/QUAD 29 SW | DUCK RIVER | 1995-06-15 | 955 | 0 | NICKEL, TOTAL (UG/L AS NI) | 30
BLUE016.2 | 100 FT U/S MCEWEN STP/FIELD #32/QUAD 29 SW | DUCK RIVER | 1995-06-15 | 955 | 0 | ZINC, TOTAL (UG/L AS ZN) | 20
BLUE016.2 | 100 FT U/S MCEWEN STP/FIELD #32/QUAD 29 SW | DUCK RIVER | 1996-06-18 | 1155 | 0 | NUMBER USED IN SAMPLE ACCOUNTING PROCEDURE | 6060880
BLUE016.2 | 100 FT U/S MCEWEN STP/FIELD #32/QUAD 29 SW | DUCK RIVER | 1996-06-18 | 1155 | 0 | TEMPERATURE, WATER (DEGREES CENTIGRADE) | 27.06
BLUE016.2 | 100 FT U/S MCEWEN STP/FIELD #32/QUAD 29 SW | DUCK RIVER | 1996-06-18 | 1155 | 0 | SPECIFIC CONDUCTANCE,FIELD (UMHOS/CM @ 25C) | 278
BLUE016.2 | 100 FT U/S MCEWEN STP/FIELD #32/QUAD 29 SW | DUCK RIVER | 1996-06-18 | 1155 | 0 | OXYGEN, DISSOLVED MG/L | 11.98
BLUE016.2 | 100 FT U/S MCEWEN STP/FIELD #32/QUAD 29 SW | DUCK RIVER | 1996-06-18 | 1155 | 0 | OXYGEN, DISSOLVED, PERCENT OF SATURATION % | 147.901
BLUE016.2 | 100 FT U/S MCEWEN STP/FIELD #32/QUAD 29 SW | DUCK RIVER | 1996-06-18 | 1155 | 0 | BOD, 5 DAY, 20 DEG C MG/L | 2
BLUE016.2 | 100 FT U/S MCEWEN STP/FIELD #32/QUAD 29 SW | DUCK RIVER | 1996-06-18 | 1155 | 0 | PH (STANDARD UNITS) | 7.32
BLUE016.2 | 100 FT U/S MCEWEN STP/FIELD #32/QUAD 29 SW | DUCK RIVER | 1996-06-18 | 1155 | 0 | RESIDUE, TOTAL NONFILTRABLE (MG/L) | 10
BLUE016.2 | 100 FT U/S MCEWEN STP/FIELD #32/QUAD 29 SW | DUCK RIVER | 1996-06-18 | 1155 | 0 | NITROGEN, AMMONIA, TOTAL (MG/L AS N) | 0.02
BLUE016.2 | 100 FT U/S MCEWEN STP/FIELD #32/QUAD 29 SW | DUCK RIVER | 1996-06-18 | 1155 | 0 | AMMONIA, UNIONZED (MG/L AS N) | 0.00027033
BLUE016.2 | 100 FT U/S MCEWEN STP/FIELD #32/QUAD 29 SW | DUCK RIVER | 1996-06-18 | 1155 | 0 | AMMONIA, UNIONIZED (CALC FR TEMP-PH-NH4) (MG/L) | 0.00032869
BLUE016.2 | 100 FT U/S MCEWEN STP/FIELD #32/QUAD 29 SW | DUCK RIVER | 1996-06-18 | 1155 | 0 | HARDNESS, TOTAL (MG/L AS CACO3) | 120
BLUE016.2 | 100 FT U/S MCEWEN STP/FIELD #32/QUAD 29 SW | DUCK RIVER | 1996-06-18 | 1155 | 0 | CADMIUM, TOTAL (UG/L AS CD) | 1
BLUE016.2 | 100 FT U/S MCEWEN STP/FIELD #32/QUAD 29 SW | DUCK RIVER | 1996-06-18 | 1155 | 0 | CHROMIUM, TOTAL (UG/L AS CR) | 4
BLUE016.2 | 100 FT U/S MCEWEN STP/FIELD #32/QUAD 29 SW | DUCK RIVER | 1996-06-18 | 1155 | 0 | COPPER, TOTAL (UG/L AS CU) | 4
BLUE016.2 | 100 FT U/S MCEWEN STP/FIELD #32/QUAD 29 SW | DUCK RIVER | 1996-06-18 | 1155 | 0 | LEAD, TOTAL (UG/L AS PB) | 1
BLUE016.2 | 100 FT U/S MCEWEN STP/FIELD #32/QUAD 29 SW | DUCK RIVER | 1996-06-18 | 1155 | 0 | NICKEL, TOTAL (UG/L AS NI) | 10
BLUE016.2 | 100 FT U/S MCEWEN STP/FIELD #32/QUAD 29 SW | DUCK RIVER | 1996-06-18 | 1155 | 0 | SILVER, TOTAL (UG/L AS AG) | 1
BLUE016.2 | 100 FT U/S MCEWEN STP/FIELD #32/QUAD 29 SW | DUCK RIVER | 1996-06-18 | 1155 | 0 | ZINC, TOTAL (UG/L AS ZN) | 1
BLUE016.2 | 100 FT U/S MCEWEN STP/FIELD #32/QUAD 29 SW | DUCK RIVER | 1996-06-18 | 1155 | 0 | MERCURY, TOTAL (UG/L AS HG) | 0.2
BLUE016.2 | 100 FT U/S MCEWEN STP/FIELD #32/QUAD 29 SW | DUCK RIVER | 1997-06-25 | 950 | 0 | NUMBER USED IN SAMPLE ACCOUNTING PROCEDURE | 7063070
BLUE016.2 | 100 FT U/S MCEWEN STP/FIELD #32/QUAD 29 SW | DUCK RIVER | 1997-06-25 | 950 | 0 | TEMPERATURE, WATER (DEGREES CENTIGRADE) | 22.45
BLUE016.2 | 100 FT U/S MCEWEN STP/FIELD #32/QUAD 29 SW | DUCK RIVER | 1997-06-25 | 950 | 0 | SPECIFIC CONDUCTANCE,FIELD (UMHOS/CM @ 25C) | 272
BLUE016.2 | 100 FT U/S MCEWEN STP/FIELD #32/QUAD 29 SW | DUCK RIVER | 1997-06-25 | 950 | 0 | OXYGEN, DISSOLVED MG/L | 9.6
BLUE016.2 | 100 FT U/S MCEWEN STP/FIELD #32/QUAD 29 SW | DUCK RIVER | 1997-06-25 | 950 | 0 | OXYGEN, DISSOLVED, PERCENT OF SATURATION % | 109.091
BLUE016.2 | 100 FT U/S MCEWEN STP/FIELD #32/QUAD 29 SW | DUCK RIVER | 1997-06-25 | 950 | 0 | BOD, 5 DAY, 20 DEG C MG/L | 2
BLUE016.2 | 100 FT U/S MCEWEN STP/FIELD #32/QUAD 29 SW | DUCK RIVER | 1997-06-25 | 950 | 0 | PH (STANDARD UNITS) | 7
BLUE016.2 | 100 FT U/S MCEWEN STP/FIELD #32/QUAD 29 SW | DUCK RIVER | 1997-06-25 | 950 | 0 | RESIDUE, TOTAL NONFILTRABLE (MG/L) | 10
BLUE016.2 | 100 FT U/S MCEWEN STP/FIELD #32/QUAD 29 SW | DUCK RIVER | 1997-06-25 | 950 | 0 | NITROGEN, AMMONIA, TOTAL (MG/L AS N) | 0.02
BLUE016.2 | 100 FT U/S MCEWEN STP/FIELD #32/QUAD 29 SW | DUCK RIVER | 1997-06-25 | 950 | 0 | AMMONIA, UNIONZED (MG/L AS N) | 9.4183e-05
BLUE016.2 | 100 FT U/S MCEWEN STP/FIELD #32/QUAD 29 SW | DUCK RIVER | 1997-06-25 | 950 | 0 | AMMONIA, UNIONIZED (CALC FR TEMP-PH-NH4) (MG/L) | 0.00011452
BLUE016.2 | 100 FT U/S MCEWEN STP/FIELD #32/QUAD 29 SW | DUCK RIVER | 1997-06-25 | 950 | 0 | HARDNESS, TOTAL (MG/L AS CACO3) | 123
BLUE016.2 | 100 FT U/S MCEWEN STP/FIELD #32/QUAD 29 SW | DUCK RIVER | 1997-06-25 | 950 | 0 | CADMIUM, TOTAL (UG/L AS CD) | 1
BLUE016.2 | 100 FT U/S MCEWEN STP/FIELD #32/QUAD 29 SW | DUCK RIVER | 1997-06-25 | 950 | 0 | CHROMIUM, TOTAL (UG/L AS CR) | 1
BLUE016.2 | 100 FT U/S MCEWEN STP/FIELD #32/QUAD 29 SW | DUCK RIVER | 1997-06-25 | 950 | 0 | COPPER, TOTAL (UG/L AS CU) | 2
BLUE016.2 | 100 FT U/S MCEWEN STP/FIELD #32/QUAD 29 SW | DUCK RIVER | 1997-06-25 | 950 | 0 | LEAD, TOTAL (UG/L AS PB) | 1
BLUE016.2 | 100 FT U/S MCEWEN STP/FIELD #32/QUAD 29 SW | DUCK RIVER | 1997-06-25 | 950 | 0 | NICKEL, TOTAL (UG/L AS NI) | 10
BLUE016.2 | 100 FT U/S MCEWEN STP/FIELD #32/QUAD 29 SW | DUCK RIVER | 1997-06-25 | 950 | 0 | SILVER, TOTAL (UG/L AS AG) | 1
BLUE016.2 | 100 FT U/S MCEWEN STP/FIELD #32/QUAD 29 SW | DUCK RIVER | 1997-06-25 | 950 | 0 | ZINC, TOTAL (UG/L AS ZN) | 1
BLUE016.2 | 100 FT U/S MCEWEN STP/FIELD #32/QUAD 29 SW | DUCK RIVER | 1997-06-25 | 950 | 0 | MERCURY, TOTAL (UG/L AS HG) | 0.2
21TNWQ Duck 127.2 | 35deg. 38min. 20sec. N | 35.6389 | 35 | 38 | 20 | 87deg. 5min. 0sec. W | -87.0833 | 87 | 5
DUCK127.2 | 400 FT U/S COLUMBIA STP/FIELD #13/QUAD 57 NE | DUCK RIVER | 1992-08-20 | 1130 | 0 | NUMBER USED IN SAMPLE ACCOUNTING PROCEDURE | 92080300
DUCK127.2 | 400 FT U/S COLUMBIA STP/FIELD #13/QUAD 57 NE | DUCK RIVER | 1992-08-20 | 1130 | 0 | TEMPERATURE, WATER (DEGREES CENTIGRADE) | 22.5
DUCK127.2 | 400 FT U/S COLUMBIA STP/FIELD #13/QUAD 57 NE | DUCK RIVER | 1992-08-20 | 1130 | 0 | FLOW, STREAM, INSTANTANEOUS CFS | 7.75
DUCK127.2 | 400 FT U/S COLUMBIA STP/FIELD #13/QUAD 57 NE | DUCK RIVER | 1992-08-20 | 1130 | 0 | SPECIFIC CONDUCTANCE,FIELD (UMHOS/CM @ 25C) | 210
DUCK127.2 | 400 FT U/S COLUMBIA STP/FIELD #13/QUAD 57 NE | DUCK RIVER | 1992-08-20 | 1130 | 0 | OXYGEN, DISSOLVED MG/L | 6.9
DUCK127.2 | 400 FT U/S COLUMBIA STP/FIELD #13/QUAD 57 NE | DUCK RIVER | 1992-08-20 | 1130 | 0 | OXYGEN, DISSOLVED, PERCENT OF SATURATION % | 78.4091
DUCK127.2 | 400 FT U/S COLUMBIA STP/FIELD #13/QUAD 57 NE | DUCK RIVER | 1992-08-20 | 1130 | 0 | BOD, 5 DAY, 20 DEG C MG/L | 12.6
DUCK127.2 | 400 FT U/S COLUMBIA STP/FIELD #13/QUAD 57 NE | DUCK RIVER | 1992-08-20 | 1130 | 0 | PH (STANDARD UNITS) | 7.75
DUCK127.2 | 400 FT U/S COLUMBIA STP/FIELD #13/QUAD 57 NE | DUCK RIVER | 1992-08-20 | 1130 | 0 | RESIDUE, TOTAL NONFILTRABLE (MG/L) | 7
DUCK127.2 | 400 FT U/S COLUMBIA STP/FIELD #13/QUAD 57 NE | DUCK RIVER | 1992-08-20 | 1130 | 0 | NITROGEN, AMMONIA, TOTAL (MG/L AS N) | 0.05
DUCK127.2 | 400 FT U/S COLUMBIA STP/FIELD #13/QUAD 57 NE | DUCK RIVER | 1992-08-20 | 1130 | 0 | AMMONIA, UNIONZED (MG/L AS N) | 0.0013004
DUCK127.2 | 400 FT U/S COLUMBIA STP/FIELD #13/QUAD 57 NE | DUCK RIVER | 1992-08-20 | 1130 | 0 | AMMONIA, UNIONIZED (CALC FR TEMP-PH-NH4) (MG/L) | 0.0015811
DUCK127.2 | 400 FT U/S COLUMBIA STP/FIELD #13/QUAD 57 NE | DUCK RIVER | 1992-08-20 | 1130 | 0 | HARDNESS, TOTAL (MG/L AS CACO3) | 102
DUCK127.2 | 400 FT U/S COLUMBIA STP/FIELD #13/QUAD 57 NE | DUCK RIVER | 1992-08-20 | 1130 | 0 | CADMIUM, TOTAL (UG/L AS CD) | 1
DUCK127.2 | 400 FT U/S COLUMBIA STP/FIELD #13/QUAD 57 NE | DUCK RIVER | 1992-08-20 | 1130 | 0 | CHROMIUM, TOTAL (UG/L AS CR) | 1
DUCK127.2 | 400 FT U/S COLUMBIA STP/FIELD #13/QUAD 57 NE | DUCK RIVER | 1992-08-20 | 1130 | 0 | COPPER, TOTAL (UG/L AS CU) | 4
DUCK127.2 | 400 FT U/S COLUMBIA STP/FIELD #13/QUAD 57 NE | DUCK RIVER | 1992-08-20 | 1130 | 0 | LEAD, TOTAL (UG/L AS PB) | 4
DUCK127.2 | 400 FT U/S COLUMBIA STP/FIELD #13/QUAD 57 NE | DUCK RIVER | 1992-08-20 | 1130 | 0 | NICKEL, TOTAL (UG/L AS NI) | 3
DUCK127.2 | 400 FT U/S COLUMBIA STP/FIELD #13/QUAD 57 NE | DUCK RIVER | 1992-08-20 | 1130 | 0 | SILVER, TOTAL (UG/L AS AG) | 2
DUCK127.2 | 400 FT U/S COLUMBIA STP/FIELD #13/QUAD 57 NE | DUCK RIVER | 1992-08-20 | 1130 | 0 | ZINC, TOTAL (UG/L AS ZN) | 4
DUCK127.2 | 400 FT U/S COLUMBIA STP/FIELD #13/QUAD 57 NE | DUCK RIVER | 1992-08-20 | 1130 | 0 | MERCURY, TOTAL (UG/L AS HG) | 0.2
DUCK127.2 | 400 FT U/S COLUMBIA STP/FIELD #13/QUAD 57 NE | DUCK RIVER | 1994-06-08 | 1045 | 0 | NUMBER USED IN SAMPLE ACCOUNTING PROCEDURE | 94060200
DUCK127.2 | 400 FT U/S COLUMBIA STP/FIELD #13/QUAD 57 NE | DUCK RIVER | 1994-06-08 | 1045 | 0 | BOD, 5 DAY, 20 DEG C MG/L | 2.2
DUCK127.2 | 400 FT U/S COLUMBIA STP/FIELD #13/QUAD 57 NE | DUCK RIVER | 1994-06-08 | 1045 | 0 | RESIDUE, TOTAL NONFILTRABLE (MG/L) | 20
DUCK127.2 | 400 FT U/S COLUMBIA STP/FIELD #13/QUAD 57 NE | DUCK RIVER | 1994-06-08 | 1045 | 0 | NITROGEN, AMMONIA, TOTAL (MG/L AS N) | 0.5
DUCK127.2 | 400 FT U/S COLUMBIA STP/FIELD #13/QUAD 57 NE | DUCK RIVER | 1994-06-08 | 1045 | 0 | HARDNESS, TOTAL (MG/L AS CACO3) | 131
DUCK127.2 | 400 FT U/S COLUMBIA STP/FIELD #13/QUAD 57 NE | DUCK RIVER | 1994-06-08 | 1045 | 0 | CADMIUM, TOTAL (UG/L AS CD) | 0.5
DUCK127.2 | 400 FT U/S COLUMBIA STP/FIELD #13/QUAD 57 NE | DUCK RIVER | 1994-06-08 | 1045 | 0 | CHROMIUM, TOTAL (UG/L AS CR) | 25
DUCK127.2 | 400 FT U/S COLUMBIA STP/FIELD #13/QUAD 57 NE | DUCK RIVER | 1994-06-08 | 1045 | 0 | COPPER, TOTAL (UG/L AS CU) | 25
DUCK127.2 | 400 FT U/S COLUMBIA STP/FIELD #13/QUAD 57 NE | DUCK RIVER | 1994-06-08 | 1045 | 0 | LEAD, TOTAL (UG/L AS PB) | 2.5
DUCK127.2 | 400 FT U/S COLUMBIA STP/FIELD #13/QUAD 57 NE | DUCK RIVER | 1994-06-08 | 1045 | 0 | NICKEL, TOTAL (UG/L AS NI) | 25
DUCK127.2 | 400 FT U/S COLUMBIA STP/FIELD #13/QUAD 57 NE | DUCK RIVER | 1994-06-08 | 1045 | 0 | ZINC, TOTAL (UG/L AS ZN) | 22
DUCK127.2 | 400 FT U/S COLUMBIA STP/FIELD #13/QUAD 57 NE | DUCK RIVER | 1994-06-09 | 1045 | 0 | NUMBER USED IN SAMPLE ACCOUNTING PROCEDURE | 94060200
DUCK127.2 | 400 FT U/S COLUMBIA STP/FIELD #13/QUAD 57 NE | DUCK RIVER | 1994-06-09 | 1045 | 0 | TEMPERATURE, WATER (DEGREES CENTIGRADE) | 24.9
DUCK127.2 | 400 FT U/S COLUMBIA STP/FIELD #13/QUAD 57 NE | DUCK RIVER | 1994-06-09 | 1045 | 0 | SPECIFIC CONDUCTANCE,FIELD (UMHOS/CM @ 25C) | 275
DUCK127.2 | 400 FT U/S COLUMBIA STP/FIELD #13/QUAD 57 NE | DUCK RIVER | 1994-06-09 | 1045 | 0 | OXYGEN, DISSOLVED MG/L | 6.4
DUCK127.2 | 400 FT U/S COLUMBIA STP/FIELD #13/QUAD 57 NE | DUCK RIVER | 1994-06-09 | 1045 | 0 | OXYGEN, DISSOLVED, PERCENT OF SATURATION % | 76.1904
DUCK127.2 | 400 FT U/S COLUMBIA STP/FIELD #13/QUAD 57 NE | DUCK RIVER | 1994-06-09 | 1045 | 0 | BOD, 5 DAY, 20 DEG C MG/L | 2.2
DUCK127.2 | 400 FT U/S COLUMBIA STP/FIELD #13/QUAD 57 NE | DUCK RIVER | 1994-06-09 | 1045 | 0 | PH (STANDARD UNITS) | 7.62
DUCK127.2 | 400 FT U/S COLUMBIA STP/FIELD #13/QUAD 57 NE | DUCK RIVER | 1994-06-09 | 1045 | 0 | RESIDUE, TOTAL NONFILTRABLE (MG/L) | 20
DUCK127.2 | 400 FT U/S COLUMBIA STP/FIELD #13/QUAD 57 NE | DUCK RIVER | 1994-06-09 | 1045 | 0 | NITROGEN, AMMONIA, TOTAL (MG/L AS N) | 0.5
DUCK127.2 | 400 FT U/S COLUMBIA STP/FIELD #13/QUAD 57 NE | DUCK RIVER | 1994-06-09 | 1045 | 0 | AMMONIA, UNIONZED (MG/L AS N) | 0.011475
DUCK127.2 | 400 FT U/S COLUMBIA STP/FIELD #13/QUAD 57 NE | DUCK RIVER | 1994-06-09 | 1045 | 0 | AMMONIA, UNIONIZED (CALC FR TEMP-PH-NH4) (MG/L) | 0.013953
DUCK127.2 | 400 FT U/S COLUMBIA STP/FIELD #13/QUAD 57 NE | DUCK RIVER | 1994-06-09 | 1045 | 0 | HARDNESS, TOTAL (MG/L AS CACO3) | 131
DUCK127.2 | 400 FT U/S COLUMBIA STP/FIELD #13/QUAD 57 NE | DUCK RIVER | 1994-06-09 | 1045 | 0 | CADMIUM, TOTAL (UG/L AS CD) | 0.5
DUCK127.2 | 400 FT U/S COLUMBIA STP/FIELD #13/QUAD 57 NE | DUCK RIVER | 1994-06-09 | 1045 | 0 | CHROMIUM, TOTAL (UG/L AS CR) | 25
DUCK127.2 | 400 FT U/S COLUMBIA STP/FIELD #13/QUAD 57 NE | DUCK RIVER | 1994-06-09 | 1045 | 0 | COPPER, TOTAL (UG/L AS CU) | 25
DUCK127.2 | 400 FT U/S COLUMBIA STP/FIELD #13/QUAD 57 NE | DUCK RIVER | 1994-06-09 | 1045 | 0 | LEAD, TOTAL (UG/L AS PB) | 2.5
DUCK127.2 | 400 FT U/S COLUMBIA STP/FIELD #13/QUAD 57 NE | DUCK RIVER | 1994-06-09 | 1045 | 0 | NICKEL, TOTAL (UG/L AS NI) | 25
DUCK127.2 | 400 FT U/S COLUMBIA STP/FIELD #13/QUAD 57 NE | DUCK RIVER | 1994-06-09 | 1045 | 0 | ZINC, TOTAL (UG/L AS ZN) | 22
DUCK127.2 | 400 FT U/S COLUMBIA STP/FIELD #13/QUAD 57 NE | DUCK RIVER | 1995-06-12 | 1005 | 0 | NUMBER USED IN SAMPLE ACCOUNTING PROCEDURE | 95060600
DUCK127.2 | 400 FT U/S COLUMBIA STP/FIELD #13/QUAD 57 NE | DUCK RIVER | 1995-06-12 | 1005 | 0 | TEMPERATURE, WATER (DEGREES CENTIGRADE) | 23.1
DUCK127.2 | 400 FT U/S COLUMBIA STP/FIELD #13/QUAD 57 NE | DUCK RIVER | 1995-06-12 | 1005 | 0 | SPECIFIC CONDUCTANCE,FIELD (UMHOS/CM @ 25C) | 290
DUCK127.2 | 400 FT U/S COLUMBIA STP/FIELD #13/QUAD 57 NE | DUCK RIVER | 1995-06-12 | 1005 | 0 | OXYGEN, DISSOLVED MG/L | 6.88
DUCK127.2 | 400 FT U/S COLUMBIA STP/FIELD #13/QUAD 57 NE | DUCK RIVER | 1995-06-12 | 1005 | 0 | OXYGEN, DISSOLVED, PERCENT OF SATURATION % | 79.0804
DUCK127.2 | 400 FT U/S COLUMBIA STP/FIELD #13/QUAD 57 NE | DUCK RIVER | 1995-06-12 | 1005 | 0 | BOD, 5 DAY, 20 DEG C MG/L | 2
DUCK127.2 | 400 FT U/S COLUMBIA STP/FIELD #13/QUAD 57 NE | DUCK RIVER | 1995-06-12 | 1005 | 0 | PH (STANDARD UNITS) | 7.73
DUCK127.2 | 400 FT U/S COLUMBIA STP/FIELD #13/QUAD 57 NE | DUCK RIVER | 1995-06-12 | 1005 | 0 | RESIDUE, TOTAL NONFILTRABLE (MG/L) | 52
DUCK127.2 | 400 FT U/S COLUMBIA STP/FIELD #13/QUAD 57 NE | DUCK RIVER | 1995-06-12 | 1005 | 0 | NITROGEN, AMMONIA, TOTAL (MG/L AS N) | 0.02
DUCK127.2 | 400 FT U/S COLUMBIA STP/FIELD #13/QUAD 57 NE | DUCK RIVER | 1995-06-12 | 1005 | 0 | AMMONIA, UNIONZED (MG/L AS N) | 0.00051863
DUCK127.2 | 400 FT U/S COLUMBIA STP/FIELD #13/QUAD 57 NE | DUCK RIVER | 1995-06-12 | 1005 | 0 | AMMONIA, UNIONIZED (CALC FR TEMP-PH-NH4) (MG/L) | 0.00063059
DUCK127.2 | 400 FT U/S COLUMBIA STP/FIELD #13/QUAD 57 NE | DUCK RIVER | 1995-06-12 | 1005 | 0 | HARDNESS, TOTAL (MG/L AS CACO3) | 152
DUCK127.2 | 400 FT U/S COLUMBIA STP/FIELD #13/QUAD 57 NE | DUCK RIVER | 1995-06-12 | 1005 | 0 | CADMIUM, TOTAL (UG/L AS CD) | 5
DUCK127.2 | 400 FT U/S COLUMBIA STP/FIELD #13/QUAD 57 NE | DUCK RIVER | 1995-06-12 | 1005 | 0 | CHROMIUM, TOTAL (UG/L AS CR) | 11
DUCK127.2 | 400 FT U/S COLUMBIA STP/FIELD #13/QUAD 57 NE | DUCK RIVER | 1995-06-12 | 1005 | 0 | COPPER, TOTAL (UG/L AS CU) | 5
DUCK127.2 | 400 FT U/S COLUMBIA STP/FIELD #13/QUAD 57 NE | DUCK RIVER | 1995-06-12 | 1005 | 0 | LEAD, TOTAL (UG/L AS PB) | 5
DUCK127.2 | 400 FT U/S COLUMBIA STP/FIELD #13/QUAD 57 NE | DUCK RIVER | 1995-06-12 | 1005 | 0 | NICKEL, TOTAL (UG/L AS NI) | 64
DUCK127.2 | 400 FT U/S COLUMBIA STP/FIELD #13/QUAD 57 NE | DUCK RIVER | 1995-06-12 | 1005 | 0 | ZINC, TOTAL (UG/L AS ZN) | 20
DUCK127.2 | 400 FT U/S COLUMBIA STP/FIELD #13/QUAD 57 NE | DUCK RIVER | 1996-07-03 | 1240 | 0 | NUMBER USED IN SAMPLE ACCOUNTING PROCEDURE | 6070410
DUCK127.2 | 400 FT U/S COLUMBIA STP/FIELD #13/QUAD 57 NE | DUCK RIVER | 1996-07-03 | 1240 | 0 | TEMPERATURE, WATER (DEGREES CENTIGRADE) | 25.93
DUCK127.2 | 400 FT U/S COLUMBIA STP/FIELD #13/QUAD 57 NE | DUCK RIVER | 1996-07-03 | 1240 | 0 | SPECIFIC CONDUCTANCE,FIELD (UMHOS/CM @ 25C) | 278
DUCK127.2 | 400 FT U/S COLUMBIA STP/FIELD #13/QUAD 57 NE | DUCK RIVER | 1996-07-03 | 1240 | 0 | OXYGEN, DISSOLVED MG/L | 7.46
DUCK127.2 | 400 FT U/S COLUMBIA STP/FIELD #13/QUAD 57 NE | DUCK RIVER | 1996-07-03 | 1240 | 0 | OXYGEN, DISSOLVED, PERCENT OF SATURATION % | 90.9756
DUCK127.2 | 400 FT U/S COLUMBIA STP/FIELD #13/QUAD 57 NE | DUCK RIVER | 1996-07-03 | 1240 | 0 | BOD, 5 DAY, 20 DEG C MG/L | 4.5
DUCK127.2 | 400 FT U/S COLUMBIA STP/FIELD #13/QUAD 57 NE | DUCK RIVER | 1996-07-03 | 1240 | 0 | PH (STANDARD UNITS) | 7.79
DUCK127.2 | 400 FT U/S COLUMBIA STP/FIELD #13/QUAD 57 NE | DUCK RIVER | 1996-07-03 | 1240 | 0 | RESIDUE, TOTAL NONFILTRABLE (MG/L) | 15
DUCK127.2 | 400 FT U/S COLUMBIA STP/FIELD #13/QUAD 57 NE | DUCK RIVER | 1996-07-03 | 1240 | 0 | HARDNESS, TOTAL (MG/L AS CACO3) | 146
DUCK127.2 | 400 FT U/S COLUMBIA STP/FIELD #13/QUAD 57 NE | DUCK RIVER | 1996-07-03 | 1240 | 0 | CADMIUM, TOTAL (UG/L AS CD) | 1
DUCK127.2 | 400 FT U/S COLUMBIA STP/FIELD #13/QUAD 57 NE | DUCK RIVER | 1996-07-03 | 1240 | 0 | COPPER, TOTAL (UG/L AS CU) | 3
DUCK127.2 | 400 FT U/S COLUMBIA STP/FIELD #13/QUAD 57 NE | DUCK RIVER | 1996-07-03 | 1240 | 0 | LEAD, TOTAL (UG/L AS PB) | 2
DUCK127.2 | 400 FT U/S COLUMBIA STP/FIELD #13/QUAD 57 NE | DUCK RIVER | 1996-07-03 | 1240 | 0 | NICKEL, TOTAL (UG/L AS NI) | 10
DUCK127.2 | 400 FT U/S COLUMBIA STP/FIELD #13/QUAD 57 NE | DUCK RIVER | 1996-07-03 | 1240 | 0 | SILVER, TOTAL (UG/L AS AG) | 1
DUCK127.2 | 400 FT U/S COLUMBIA STP/FIELD #13/QUAD 57 NE | DUCK RIVER | 1996-07-03 | 1240 | 0 | ZINC, TOTAL (UG/L AS ZN) | 7
DUCK127.2 | 400 FT U/S COLUMBIA STP/FIELD #13/QUAD 57 NE | DUCK RIVER | 1996-07-03 | 1240 | 0 | MERCURY, TOTAL (UG/L AS HG) | 0.2
DUCK127.2 | 400 FT U/S COLUMBIA STP/FIELD #13/QUAD 57 NE | DUCK RIVER | 1997-06-26 | 1130 | 0 | NUMBER USED IN SAMPLE ACCOUNTING PROCEDURE | 7063550
DUCK127.2 | 400 FT U/S COLUMBIA STP/FIELD #13/QUAD 57 NE | DUCK RIVER | 1997-06-26 | 1130 | 0 | TEMPERATURE, WATER (DEGREES CENTIGRADE) | 24.15
DUCK127.2 | 400 FT U/S COLUMBIA STP/FIELD #13/QUAD 57 NE | DUCK RIVER | 1997-06-26 | 1130 | 0 | SPECIFIC CONDUCTANCE,FIELD (UMHOS/CM @ 25C) | 366
DUCK127.2 | 400 FT U/S COLUMBIA STP/FIELD #13/QUAD 57 NE | DUCK RIVER | 1997-06-26 | 1130 | 0 | OXYGEN, DISSOLVED MG/L | 7.8
DUCK127.2 | 400 FT U/S COLUMBIA STP/FIELD #13/QUAD 57 NE | DUCK RIVER | 1997-06-26 | 1130 | 0 | OXYGEN, DISSOLVED, PERCENT OF SATURATION % | 91.7647
DUCK127.2 | 400 FT U/S COLUMBIA STP/FIELD #13/QUAD 57 NE | DUCK RIVER | 1997-06-26 | 1130 | 0 | BOD, 5 DAY, 20 DEG C MG/L | 2
DUCK127.2 | 400 FT U/S COLUMBIA STP/FIELD #13/QUAD 57 NE | DUCK RIVER | 1997-06-26 | 1130 | 0 | PH (STANDARD UNITS) | 7.78
DUCK127.2 | 400 FT U/S COLUMBIA STP/FIELD #13/QUAD 57 NE | DUCK RIVER | 1997-06-26 | 1130 | 0 | RESIDUE, TOTAL NONFILTRABLE (MG/L) | 16
DUCK127.2 | 400 FT U/S COLUMBIA STP/FIELD #13/QUAD 57 NE | DUCK RIVER | 1997-06-26 | 1130 | 0 | NITROGEN, AMMONIA, TOTAL (MG/L AS N) | 0.02
DUCK127.2 | 400 FT U/S COLUMBIA STP/FIELD #13/QUAD 57 NE | DUCK RIVER | 1997-06-26 | 1130 | 0 | AMMONIA, UNIONZED (MG/L AS N) | 0.0006238
DUCK127.2 | 400 FT U/S COLUMBIA STP/FIELD #13/QUAD 57 NE | DUCK RIVER | 1997-06-26 | 1130 | 0 | AMMONIA, UNIONIZED (CALC FR TEMP-PH-NH4) (MG/L) | 0.00075847
DUCK127.2 | 400 FT U/S COLUMBIA STP/FIELD #13/QUAD 57 NE | DUCK RIVER | 1997-06-26 | 1130 | 0 | HARDNESS, TOTAL (MG/L AS CACO3) | 185
DUCK127.2 | 400 FT U/S COLUMBIA STP/FIELD #13/QUAD 57 NE | DUCK RIVER | 1997-06-26 | 1130 | 0 | CADMIUM, TOTAL (UG/L AS CD) | 1
DUCK127.2 | 400 FT U/S COLUMBIA STP/FIELD #13/QUAD 57 NE | DUCK RIVER | 1997-06-26 | 1130 | 0 | CHROMIUM, TOTAL (UG/L AS CR) | 1
DUCK127.2 | 400 FT U/S COLUMBIA STP/FIELD #13/QUAD 57 NE | DUCK RIVER | 1997-06-26 | 1130 | 0 | COPPER, TOTAL (UG/L AS CU) | 3
DUCK127.2 | 400 FT U/S COLUMBIA STP/FIELD #13/QUAD 57 NE | DUCK RIVER | 1997-06-26 | 1130 | 0 | LEAD, TOTAL (UG/L AS PB) | 1
DUCK127.2 | 400 FT U/S COLUMBIA STP/FIELD #13/QUAD 57 NE | DUCK RIVER | 1997-06-26 | 1130 | 0 | NICKEL, TOTAL (UG/L AS NI) | 10
DUCK127.2 | 400 FT U/S COLUMBIA STP/FIELD #13/QUAD 57 NE | DUCK RIVER | 1997-06-26 | 1130 | 0 | SILVER, TOTAL (UG/L AS AG) | 1
DUCK127.2 | 400 FT U/S COLUMBIA STP/FIELD #13/QUAD 57 NE | DUCK RIVER | 1997-06-26 | 1130 | 0 | ZINC, TOTAL (UG/L AS ZN) | 1
DUCK127.2 | 400 FT U/S COLUMBIA STP/FIELD #13/QUAD 57 NE | DUCK RIVER | 1997-06-26 | 1130 | 0 | MERCURY, TOTAL (UG/L AS HG) | 0.2
DUCK127.2 | 400 FT U/S COLUMBIA STP/FIELD #13/QUAD 57 NE | DUCK RIVER | 1997-06-26 | 1135 | 0 | NUMBER USED IN SAMPLE ACCOUNTING PROCEDURE | 7063550
DUCK127.2 | 400 FT U/S COLUMBIA STP/FIELD #13/QUAD 57 NE | DUCK RIVER | 1997-06-26 | 1135 | 0 | TEMPERATURE, WATER (DEGREES CENTIGRADE) | 24.15
DUCK127.2 | 400 FT U/S COLUMBIA STP/FIELD #13/QUAD 57 NE | DUCK RIVER | 1997-06-26 | 1135 | 0 | SPECIFIC CONDUCTANCE,FIELD (UMHOS/CM @ 25C) | 366
DUCK127.2 | 400 FT U/S COLUMBIA STP/FIELD #13/QUAD 57 NE | DUCK RIVER | 1997-06-26 | 1135 | 0 | OXYGEN, DISSOLVED MG/L | 7.8
DUCK127.2 | 400 FT U/S COLUMBIA STP/FIELD #13/QUAD 57 NE | DUCK RIVER | 1997-06-26 | 1135 | 0 | OXYGEN, DISSOLVED, PERCENT OF SATURATION % | 91.7647
DUCK127.2 | 400 FT U/S COLUMBIA STP/FIELD #13/QUAD 57 NE | DUCK RIVER | 1997-06-26 | 1135 | 0 | BOD, 5 DAY, 20 DEG C MG/L | 2
DUCK127.2 | 400 FT U/S COLUMBIA STP/FIELD #13/QUAD 57 NE | DUCK RIVER | 1997-06-26 | 1135 | 0 | PH (STANDARD UNITS) | 7.78
DUCK127.2 | 400 FT U/S COLUMBIA STP/FIELD #13/QUAD 57 NE | DUCK RIVER | 1997-06-26 | 1135 | 0 | RESIDUE, TOTAL NONFILTRABLE (MG/L) | 10
DUCK127.2 | 400 FT U/S COLUMBIA STP/FIELD #13/QUAD 57 NE | DUCK RIVER | 1997-06-26 | 1135 | 0 | NITROGEN, AMMONIA, TOTAL (MG/L AS N) | 0.02
DUCK127.2 | 400 FT U/S COLUMBIA STP/FIELD #13/QUAD 57 NE | DUCK RIVER | 1997-06-26 | 1135 | 0 | AMMONIA, UNIONZED (MG/L AS N) | 0.0006238
DUCK127.2 | 400 FT U/S COLUMBIA STP/FIELD #13/QUAD 57 NE | DUCK RIVER | 1997-06-26 | 1135 | 0 | AMMONIA, UNIONIZED (CALC FR TEMP-PH-NH4) (MG/L) | 0.00075847
DUCK127.2 | 400 FT U/S COLUMBIA STP/FIELD #13/QUAD 57 NE | DUCK RIVER | 1997-06-26 | 1135 | 0 | HARDNESS, TOTAL (MG/L AS CACO3) | 180
DUCK127.2 | 400 FT U/S COLUMBIA STP/FIELD #13/QUAD 57 NE | DUCK RIVER | 1997-06-26 | 1135 | 0 | CADMIUM, TOTAL (UG/L AS CD) | 1
DUCK127.2 | 400 FT U/S COLUMBIA STP/FIELD #13/QUAD 57 NE | DUCK RIVER | 1997-06-26 | 1135 | 0 | CHROMIUM, TOTAL (UG/L AS CR) | 1
DUCK127.2 | 400 FT U/S COLUMBIA STP/FIELD #13/QUAD 57 NE | DUCK RIVER | 1997-06-26 | 1135 | 0 | COPPER, TOTAL (UG/L AS CU) | 2
DUCK127.2 | 400 FT U/S COLUMBIA STP/FIELD #13/QUAD 57 NE | DUCK RIVER | 1997-06-26 | 1135 | 0 | LEAD, TOTAL (UG/L AS PB) | 1
DUCK127.2 | 400 FT U/S COLUMBIA STP/FIELD #13/QUAD 57 NE | DUCK RIVER | 1997-06-26 | 1135 | 0 | NICKEL, TOTAL (UG/L AS NI) | 10
DUCK127.2 | 400 FT U/S COLUMBIA STP/FIELD #13/QUAD 57 NE | DUCK RIVER | 1997-06-26 | 1135 | 0 | SILVER, TOTAL (UG/L AS AG) | 1
DUCK127.2 | 400 FT U/S COLUMBIA STP/FIELD #13/QUAD 57 NE | DUCK RIVER | 1997-06-26 | 1135 | 0 | ZINC, TOTAL (UG/L AS ZN) | 1
DUCK127.2 | 400 FT U/S COLUMBIA STP/FIELD #13/QUAD 57 NE | DUCK RIVER | 1997-06-26 | 1135 | 0 | MERCURY, TOTAL (UG/L AS HG) | 0.2
DUCK127.2 | 400 FT U/S COLUMBIA STP/FIELD #13/QUAD 57 NE | DUCK RIVER | 1998-06-25 | 945 | 0 | NUMBER USED IN SAMPLE ACCOUNTING PROCEDURE | 8062980
DUCK127.2 | 400 FT U/S COLUMBIA STP/FIELD #13/QUAD 57 NE | DUCK RIVER | 1998-06-25 | 945 | 0 | TEMPERATURE, WATER (DEGREES CENTIGRADE) | 26.37
DUCK127.2 | 400 FT U/S COLUMBIA STP/FIELD #13/QUAD 57 NE | DUCK RIVER | 1998-06-25 | 945 | 0 | SPECIFIC CONDUCTANCE,FIELD (UMHOS/CM @ 25C) | 367
DUCK127.2 | 400 FT U/S COLUMBIA STP/FIELD #13/QUAD 57 NE | DUCK RIVER | 1998-06-25 | 945 | 0 | OXYGEN, DISSOLVED MG/L | 7.8
DUCK127.2 | 400 FT U/S COLUMBIA STP/FIELD #13/QUAD 57 NE | DUCK RIVER | 1998-06-25 | 945 | 0 | OXYGEN, DISSOLVED, PERCENT OF SATURATION % | 95.1219
DUCK127.2 | 400 FT U/S COLUMBIA STP/FIELD #13/QUAD 57 NE | DUCK RIVER | 1998-06-25 | 945 | 0 | BOD, 5 DAY, 20 DEG C MG/L | 2
DUCK127.2 | 400 FT U/S COLUMBIA STP/FIELD #13/QUAD 57 NE | DUCK RIVER | 1998-06-25 | 945 | 0 | PH (STANDARD UNITS) | 7.61
DUCK127.2 | 400 FT U/S COLUMBIA STP/FIELD #13/QUAD 57 NE | DUCK RIVER | 1998-06-25 | 945 | 0 | RESIDUE, TOTAL NONFILTRABLE (MG/L) | 11
DUCK127.2 | 400 FT U/S COLUMBIA STP/FIELD #13/QUAD 57 NE | DUCK RIVER | 1998-06-25 | 945 | 0 | NITROGEN, AMMONIA, TOTAL (MG/L AS N) | 0.02
DUCK127.2 | 400 FT U/S COLUMBIA STP/FIELD #13/QUAD 57 NE | DUCK RIVER | 1998-06-25 | 945 | 0 | AMMONIA, UNIONZED (MG/L AS N) | 0.00049652
DUCK127.2 | 400 FT U/S COLUMBIA STP/FIELD #13/QUAD 57 NE | DUCK RIVER | 1998-06-25 | 945 | 0 | AMMONIA, UNIONIZED (CALC FR TEMP-PH-NH4) (MG/L) | 0.00060371
DUCK127.2 | 400 FT U/S COLUMBIA STP/FIELD #13/QUAD 57 NE | DUCK RIVER | 1998-06-25 | 945 | 0 | HARDNESS, TOTAL (MG/L AS CACO3) | 158
DUCK127.2 | 400 FT U/S COLUMBIA STP/FIELD #13/QUAD 57 NE | DUCK RIVER | 1998-06-25 | 945 | 0 | CADMIUM, TOTAL (UG/L AS CD) | 1
DUCK127.2 | 400 FT U/S COLUMBIA STP/FIELD #13/QUAD 57 NE | DUCK RIVER | 1998-06-25 | 945 | 0 | CHROMIUM, TOTAL (UG/L AS CR) | 1
DUCK127.2 | 400 FT U/S COLUMBIA STP/FIELD #13/QUAD 57 NE | DUCK RIVER | 1998-06-25 | 945 | 0 | COPPER, TOTAL (UG/L AS CU) | 8
DUCK127.2 | 400 FT U/S COLUMBIA STP/FIELD #13/QUAD 57 NE | DUCK RIVER | 1998-06-25 | 945 | 0 | LEAD, TOTAL (UG/L AS PB) | 1
DUCK127.2 | 400 FT U/S COLUMBIA STP/FIELD #13/QUAD 57 NE | DUCK RIVER | 1998-06-25 | 945 | 0 | NICKEL, TOTAL (UG/L AS NI) | 10
DUCK127.2 | 400 FT U/S COLUMBIA STP/FIELD #13/QUAD 57 NE | DUCK RIVER | 1998-06-25 | 945 | 0 | ZINC, TOTAL (UG/L AS ZN) | 7
21TNWQ SugarFK 1.9 | 35deg. 33min. 20sec. N | 35.5556 | 35 | 33 | 20 | 87deg. 11min. 50sec. W | -87.1972 | 87 | 11
SUGARFK001.9 | 50 FT U/S MT PLEASANT STP/FIELD #14/QUAD 57 SW | DUCK RIVER | 1992-08-20 | 1310 | 0 | NUMBER USED IN SAMPLE ACCOUNTING PROCEDURE | 92080300
SUGARFK001.9 | 50 FT U/S MT PLEASANT STP/FIELD #14/QUAD 57 SW | DUCK RIVER | 1992-08-20 | 1310 | 0 | TEMPERATURE, WATER (DEGREES CENTIGRADE) | 22
SUGARFK001.9 | 50 FT U/S MT PLEASANT STP/FIELD #14/QUAD 57 SW | DUCK RIVER | 1992-08-20 | 1310 | 0 | FLOW, STREAM, INSTANTANEOUS CFS | 5.99
SUGARFK001.9 | 50 FT U/S MT PLEASANT STP/FIELD #14/QUAD 57 SW | DUCK RIVER | 1992-08-20 | 1310 | 0 | SPECIFIC CONDUCTANCE,FIELD (UMHOS/CM @ 25C) | 990
SUGARFK001.9 | 50 FT U/S MT PLEASANT STP/FIELD #14/QUAD 57 SW | DUCK RIVER | 1992-08-20 | 1310 | 0 | OXYGEN, DISSOLVED MG/L | 11.2
SUGARFK001.9 | 50 FT U/S MT PLEASANT STP/FIELD #14/QUAD 57 SW | DUCK RIVER | 1992-08-20 | 1310 | 0 | OXYGEN, DISSOLVED, PERCENT OF SATURATION % | 127.273
SUGARFK001.9 | 50 FT U/S MT PLEASANT STP/FIELD #14/QUAD 57 SW | DUCK RIVER | 1992-08-20 | 1310 | 0 | BOD, 5 DAY, 20 DEG C MG/L | 1.1
SUGARFK001.9 | 50 FT U/S MT PLEASANT STP/FIELD #14/QUAD 57 SW | DUCK RIVER | 1992-08-20 | 1310 | 0 | PH (STANDARD UNITS) | 8.35
SUGARFK001.9 | 50 FT U/S MT PLEASANT STP/FIELD #14/QUAD 57 SW | DUCK RIVER | 1992-08-20 | 1310 | 0 | RESIDUE, TOTAL NONFILTRABLE (MG/L) | 5
SUGARFK001.9 | 50 FT U/S MT PLEASANT STP/FIELD #14/QUAD 57 SW | DUCK RIVER | 1992-08-20 | 1310 | 0 | NITROGEN, AMMONIA, TOTAL (MG/L AS N) | 0.17
SUGARFK001.9 | 50 FT U/S MT PLEASANT STP/FIELD #14/QUAD 57 SW | DUCK RIVER | 1992-08-20 | 1310 | 0 | AMMONIA, UNIONZED (MG/L AS N) | 0.015809
SUGARFK001.9 | 50 FT U/S MT PLEASANT STP/FIELD #14/QUAD 57 SW | DUCK RIVER | 1992-08-20 | 1310 | 0 | AMMONIA, UNIONIZED (CALC FR TEMP-PH-NH4) (MG/L) | 0.019222
SUGARFK001.9 | 50 FT U/S MT PLEASANT STP/FIELD #14/QUAD 57 SW | DUCK RIVER | 1992-08-20 | 1310 | 0 | HARDNESS, TOTAL (MG/L AS CACO3) | 215
SUGARFK001.9 | 50 FT U/S MT PLEASANT STP/FIELD #14/QUAD 57 SW | DUCK RIVER | 1992-08-20 | 1310 | 0 | CADMIUM, TOTAL (UG/L AS CD) | 1
SUGARFK001.9 | 50 FT U/S MT PLEASANT STP/FIELD #14/QUAD 57 SW | DUCK RIVER | 1992-08-20 | 1310 | 0 | CHROMIUM, TOTAL (UG/L AS CR) | 1
SUGARFK001.9 | 50 FT U/S MT PLEASANT STP/FIELD #14/QUAD 57 SW | DUCK RIVER | 1992-08-20 | 1310 | 0 | COPPER, TOTAL (UG/L AS CU) | 6
SUGARFK001.9 | 50 FT U/S MT PLEASANT STP/FIELD #14/QUAD 57 SW | DUCK RIVER | 1992-08-20 | 1310 | 0 | LEAD, TOTAL (UG/L AS PB) | 4
SUGARFK001.9 | 50 FT U/S MT PLEASANT STP/FIELD #14/QUAD 57 SW | DUCK RIVER | 1992-08-20 | 1310 | 0 | NICKEL, TOTAL (UG/L AS NI) | 6
SUGARFK001.9 | 50 FT U/S MT PLEASANT STP/FIELD #14/QUAD 57 SW | DUCK RIVER | 1992-08-20 | 1310 | 0 | SILVER, TOTAL (UG/L AS AG) | 2
SUGARFK001.9 | 50 FT U/S MT PLEASANT STP/FIELD #14/QUAD 57 SW | DUCK RIVER | 1992-08-20 | 1310 | 0 | ZINC, TOTAL (UG/L AS ZN) | 6
SUGARFK001.9 | 50 FT U/S MT PLEASANT STP/FIELD #14/QUAD 57 SW | DUCK RIVER | 1992-08-20 | 1310 | 0 | MERCURY, TOTAL (UG/L AS HG) | 0.2
SUGARFK001.9 | 50 FT U/S MT PLEASANT STP/FIELD #14/QUAD 57 SW | DUCK RIVER | 1994-06-09 | 1150 | 0 | NUMBER USED IN SAMPLE ACCOUNTING PROCEDURE | 94060200
SUGARFK001.9 | 50 FT U/S MT PLEASANT STP/FIELD #14/QUAD 57 SW | DUCK RIVER | 1994-06-09 | 1150 | 0 | TEMPERATURE, WATER (DEGREES CENTIGRADE) | 20
SUGARFK001.9 | 50 FT U/S MT PLEASANT STP/FIELD #14/QUAD 57 SW | DUCK RIVER | 1994-06-09 | 1150 | 0 | SPECIFIC CONDUCTANCE,FIELD (UMHOS/CM @ 25C) | 431
SUGARFK001.9 | 50 FT U/S MT PLEASANT STP/FIELD #14/QUAD 57 SW | DUCK RIVER | 1994-06-09 | 1150 | 0 | OXYGEN, DISSOLVED MG/L | 8
SUGARFK001.9 | 50 FT U/S MT PLEASANT STP/FIELD #14/QUAD 57 SW | DUCK RIVER | 1994-06-09 | 1150 | 0 | OXYGEN, DISSOLVED, PERCENT OF SATURATION % | 86.9565
SUGARFK001.9 | 50 FT U/S MT PLEASANT STP/FIELD #14/QUAD 57 SW | DUCK RIVER | 1994-06-09 | 1150 | 0 | BOD, 5 DAY, 20 DEG C MG/L | 2
SUGARFK001.9 | 50 FT U/S MT PLEASANT STP/FIELD #14/QUAD 57 SW | DUCK RIVER | 1994-06-09 | 1150 | 0 | PH (STANDARD UNITS) | 7.48
SUGARFK001.9 | 50 FT U/S MT PLEASANT STP/FIELD #14/QUAD 57 SW | DUCK RIVER | 1994-06-09 | 1150 | 0 | RESIDUE, TOTAL NONFILTRABLE (MG/L) | 10
SUGARFK001.9 | 50 FT U/S MT PLEASANT STP/FIELD #14/QUAD 57 SW | DUCK RIVER | 1994-06-09 | 1150 | 0 | NITROGEN, AMMONIA, TOTAL (MG/L AS N) | 0.1
SUGARFK001.9 | 50 FT U/S MT PLEASANT STP/FIELD #14/QUAD 57 SW | DUCK RIVER | 1994-06-09 | 1150 | 0 | AMMONIA, UNIONZED (MG/L AS N) | 0.0011821
SUGARFK001.9 | 50 FT U/S MT PLEASANT STP/FIELD #14/QUAD 57 SW | DUCK RIVER | 1994-06-09 | 1150 | 0 | AMMONIA, UNIONIZED (CALC FR TEMP-PH-NH4) (MG/L) | 0.0014373
SUGARFK001.9 | 50 FT U/S MT PLEASANT STP/FIELD #14/QUAD 57 SW | DUCK RIVER | 1994-06-09 | 1150 | 0 | HARDNESS, TOTAL (MG/L AS CACO3) | 178
SUGARFK001.9 | 50 FT U/S MT PLEASANT STP/FIELD #14/QUAD 57 SW | DUCK RIVER | 1994-06-09 | 1150 | 0 | CADMIUM, TOTAL (UG/L AS CD) | 0.5
SUGARFK001.9 | 50 FT U/S MT PLEASANT STP/FIELD #14/QUAD 57 SW | DUCK RIVER | 1994-06-09 | 1150 | 0 | CHROMIUM, TOTAL (UG/L AS CR) | 25
SUGARFK001.9 | 50 FT U/S MT PLEASANT STP/FIELD #14/QUAD 57 SW | DUCK RIVER | 1994-06-09 | 1150 | 0 | COPPER, TOTAL (UG/L AS CU) | 25
SUGARFK001.9 | 50 FT U/S MT PLEASANT STP/FIELD #14/QUAD 57 SW | DUCK RIVER | 1994-06-09 | 1150 | 0 | LEAD, TOTAL (UG/L AS PB) | 2.5
SUGARFK001.9 | 50 FT U/S MT PLEASANT STP/FIELD #14/QUAD 57 SW | DUCK RIVER | 1994-06-09 | 1150 | 0 | NICKEL, TOTAL (UG/L AS NI) | 25
SUGARFK001.9 | 50 FT U/S MT PLEASANT STP/FIELD #14/QUAD 57 SW | DUCK RIVER | 1994-06-09 | 1150 | 0 | ZINC, TOTAL (UG/L AS ZN) | 5
SUGARFK001.9 | 50 FT U/S MT PLEASANT STP/FIELD #14/QUAD 57 SW | DUCK RIVER | 1995-06-14 | 1008 | 0 | NUMBER USED IN SAMPLE ACCOUNTING PROCEDURE | 95060700
SUGARFK001.9 | 50 FT U/S MT PLEASANT STP/FIELD #14/QUAD 57 SW | DUCK RIVER | 1995-06-14 | 1008 | 0 | BOD, 5 DAY, 20 DEG C MG/L | 2
SUGARFK001.9 | 50 FT U/S MT PLEASANT STP/FIELD #14/QUAD 57 SW | DUCK RIVER | 1995-06-14 | 1008 | 0 | RESIDUE, TOTAL NONFILTRABLE (MG/L) | 12
SUGARFK001.9 | 50 FT U/S MT PLEASANT STP/FIELD #14/QUAD 57 SW | DUCK RIVER | 1995-06-14 | 1008 | 0 | NITROGEN, AMMONIA, TOTAL (MG/L AS N) | 0.04
SUGARFK001.9 | 50 FT U/S MT PLEASANT STP/FIELD #14/QUAD 57 SW | DUCK RIVER | 1995-06-14 | 1008 | 0 | HARDNESS, TOTAL (MG/L AS CACO3) | 203
SUGARFK001.9 | 50 FT U/S MT PLEASANT STP/FIELD #14/QUAD 57 SW | DUCK RIVER | 1995-06-14 | 1008 | 0 | CADMIUM, TOTAL (UG/L AS CD) | 5
SUGARFK001.9 | 50 FT U/S MT PLEASANT STP/FIELD #14/QUAD 57 SW | DUCK RIVER | 1995-06-14 | 1008 | 0 | CHROMIUM, TOTAL (UG/L AS CR) | 10
SUGARFK001.9 | 50 FT U/S MT PLEASANT STP/FIELD #14/QUAD 57 SW | DUCK RIVER | 1995-06-14 | 1008 | 0 | COPPER, TOTAL (UG/L AS CU) | 5
SUGARFK001.9 | 50 FT U/S MT PLEASANT STP/FIELD #14/QUAD 57 SW | DUCK RIVER | 1995-06-14 | 1008 | 0 | LEAD, TOTAL (UG/L AS PB) | 3
SUGARFK001.9 | 50 FT U/S MT PLEASANT STP/FIELD #14/QUAD 57 SW | DUCK RIVER | 1995-06-14 | 1008 | 0 | NICKEL, TOTAL (UG/L AS NI) | 30
SUGARFK001.9 | 50 FT U/S MT PLEASANT STP/FIELD #14/QUAD 57 SW | DUCK RIVER | 1995-06-14 | 1008 | 0 | ZINC, TOTAL (UG/L AS ZN) | 20
SUGARFK001.9 | 50 FT U/S MT PLEASANT STP/FIELD #14/QUAD 57 SW | DUCK RIVER | 1996-07-03 | 1135 | 0 | NUMBER USED IN SAMPLE ACCOUNTING PROCEDURE | 6070410
SUGARFK001.9 | 50 FT U/S MT PLEASANT STP/FIELD #14/QUAD 57 SW | DUCK RIVER | 1996-07-03 | 1135 | 0 | TEMPERATURE, WATER (DEGREES CENTIGRADE) | 25.43
SUGARFK001.9 | 50 FT U/S MT PLEASANT STP/FIELD #14/QUAD 57 SW | DUCK RIVER | 1996-07-03 | 1135 | 0 | SPECIFIC CONDUCTANCE,FIELD (UMHOS/CM @ 25C) | 792
SUGARFK001.9 | 50 FT U/S MT PLEASANT STP/FIELD #14/QUAD 57 SW | DUCK RIVER | 1996-07-03 | 1135 | 0 | OXYGEN, DISSOLVED MG/L | 8.32
SUGARFK001.9 | 50 FT U/S MT PLEASANT STP/FIELD #14/QUAD 57 SW | DUCK RIVER | 1996-07-03 | 1135 | 0 | OXYGEN, DISSOLVED, PERCENT OF SATURATION % | 99.0476
SUGARFK001.9 | 50 FT U/S MT PLEASANT STP/FIELD #14/QUAD 57 SW | DUCK RIVER | 1996-07-03 | 1135 | 0 | BOD, 5 DAY, 20 DEG C MG/L | 2
SUGARFK001.9 | 50 FT U/S MT PLEASANT STP/FIELD #14/QUAD 57 SW | DUCK RIVER | 1996-07-03 | 1135 | 0 | PH (STANDARD UNITS) | 7.49
SUGARFK001.9 | 50 FT U/S MT PLEASANT STP/FIELD #14/QUAD 57 SW | DUCK RIVER | 1996-07-03 | 1135 | 0 | RESIDUE, TOTAL NONFILTRABLE (MG/L) | 10
SUGARFK001.9 | 50 FT U/S MT PLEASANT STP/FIELD #14/QUAD 57 SW | DUCK RIVER | 1996-07-03 | 1135 | 0 | NITROGEN, AMMONIA, TOTAL (MG/L AS N) | 0.02
SUGARFK001.9 | 50 FT U/S MT PLEASANT STP/FIELD #14/QUAD 57 SW | DUCK RIVER | 1996-07-03 | 1135 | 0 | AMMONIA, UNIONZED (MG/L AS N) | 0.00035513
SUGARFK001.9 | 50 FT U/S MT PLEASANT STP/FIELD #14/QUAD 57 SW | DUCK RIVER | 1996-07-03 | 1135 | 0 | AMMONIA, UNIONIZED (CALC FR TEMP-PH-NH4) (MG/L) | 0.0004318
SUGARFK001.9 | 50 FT U/S MT PLEASANT STP/FIELD #14/QUAD 57 SW | DUCK RIVER | 1996-07-03 | 1135 | 0 | HARDNESS, TOTAL (MG/L AS CACO3) | 77
SUGARFK001.9 | 50 FT U/S MT PLEASANT STP/FIELD #14/QUAD 57 SW | DUCK RIVER | 1996-07-03 | 1135 | 0 | CADMIUM, TOTAL (UG/L AS CD) | 1
SUGARFK001.9 | 50 FT U/S MT PLEASANT STP/FIELD #14/QUAD 57 SW | DUCK RIVER | 1996-07-03 | 1135 | 0 | CHROMIUM, TOTAL (UG/L AS CR) | 1
SUGARFK001.9 | 50 FT U/S MT PLEASANT STP/FIELD #14/QUAD 57 SW | DUCK RIVER | 1996-07-03 | 1135 | 0 | COPPER, TOTAL (UG/L AS CU) | 1
SUGARFK001.9 | 50 FT U/S MT PLEASANT STP/FIELD #14/QUAD 57 SW | DUCK RIVER | 1996-07-03 | 1135 | 0 | LEAD, TOTAL (UG/L AS PB) | 1
SUGARFK001.9 | 50 FT U/S MT PLEASANT STP/FIELD #14/QUAD 57 SW | DUCK RIVER | 1996-07-03 | 1135 | 0 | NICKEL, TOTAL (UG/L AS NI) | 10
SUGARFK001.9 | 50 FT U/S MT PLEASANT STP/FIELD #14/QUAD 57 SW | DUCK RIVER | 1996-07-03 | 1135 | 0 | SILVER, TOTAL (UG/L AS AG) | 1
SUGARFK001.9 | 50 FT U/S MT PLEASANT STP/FIELD #14/QUAD 57 SW | DUCK RIVER | 1996-07-03 | 1135 | 0 | ZINC, TOTAL (UG/L AS ZN) | 1
SUGARFK001.9 | 50 FT U/S MT PLEASANT STP/FIELD #14/QUAD 57 SW | DUCK RIVER | 1996-07-03 | 1135 | 0 | MERCURY, TOTAL (UG/L AS HG) | 0.2
SUGARFK001.9 | 50 FT U/S MT PLEASANT STP/FIELD #14/QUAD 57 SW | DUCK RIVER | 1997-06-26 | 1245 | 0 | NUMBER USED IN SAMPLE ACCOUNTING PROCEDURE | 7063550
SUGARFK001.9 | 50 FT U/S MT PLEASANT STP/FIELD #14/QUAD 57 SW | DUCK RIVER | 1997-06-26 | 1245 | 0 | TEMPERATURE, WATER (DEGREES CENTIGRADE) | 21.71
SUGARFK001.9 | 50 FT U/S MT PLEASANT STP/FIELD #14/QUAD 57 SW | DUCK RIVER | 1997-06-26 | 1245 | 0 | SPECIFIC CONDUCTANCE,FIELD (UMHOS/CM @ 25C) | 540
SUGARFK001.9 | 50 FT U/S MT PLEASANT STP/FIELD #14/QUAD 57 SW | DUCK RIVER | 1997-06-26 | 1245 | 0 | OXYGEN, DISSOLVED MG/L | 8.75
SUGARFK001.9 | 50 FT U/S MT PLEASANT STP/FIELD #14/QUAD 57 SW | DUCK RIVER | 1997-06-26 | 1245 | 0 | OXYGEN, DISSOLVED, PERCENT OF SATURATION % | 99.4318
SUGARFK001.9 | 50 FT U/S MT PLEASANT STP/FIELD #14/QUAD 57 SW | DUCK RIVER | 1997-06-26 | 1245 | 0 | BOD, 5 DAY, 20 DEG C MG/L | 2
SUGARFK001.9 | 50 FT U/S MT PLEASANT STP/FIELD #14/QUAD 57 SW | DUCK RIVER | 1997-06-26 | 1245 | 0 | PH (STANDARD UNITS) | 7.85
SUGARFK001.9 | 50 FT U/S MT PLEASANT STP/FIELD #14/QUAD 57 SW | DUCK RIVER | 1997-06-26 | 1245 | 0 | RESIDUE, TOTAL NONFILTRABLE (MG/L) | 10
SUGARFK001.9 | 50 FT U/S MT PLEASANT STP/FIELD #14/QUAD 57 SW | DUCK RIVER | 1997-06-26 | 1245 | 0 | NITROGEN, AMMONIA, TOTAL (MG/L AS N) | 0.02
SUGARFK001.9 | 50 FT U/S MT PLEASANT STP/FIELD #14/QUAD 57 SW | DUCK RIVER | 1997-06-26 | 1245 | 0 | AMMONIA, UNIONZED (MG/L AS N) | 0.00061555
SUGARFK001.9 | 50 FT U/S MT PLEASANT STP/FIELD #14/QUAD 57 SW | DUCK RIVER | 1997-06-26 | 1245 | 0 | AMMONIA, UNIONIZED (CALC FR TEMP-PH-NH4) (MG/L) | 0.00074843
SUGARFK001.9 | 50 FT U/S MT PLEASANT STP/FIELD #14/QUAD 57 SW | DUCK RIVER | 1997-06-26 | 1245 | 0 | HARDNESS, TOTAL (MG/L AS CACO3) | 188
SUGARFK001.9 | 50 FT U/S MT PLEASANT STP/FIELD #14/QUAD 57 SW | DUCK RIVER | 1997-06-26 | 1245 | 0 | CADMIUM, TOTAL (UG/L AS CD) | 1
SUGARFK001.9 | 50 FT U/S MT PLEASANT STP/FIELD #14/QUAD 57 SW | DUCK RIVER | 1997-06-26 | 1245 | 0 | CHROMIUM, TOTAL (UG/L AS CR) | 1
SUGARFK001.9 | 50 FT U/S MT PLEASANT STP/FIELD #14/QUAD 57 SW | DUCK RIVER | 1997-06-26 | 1245 | 0 | COPPER, TOTAL (UG/L AS CU) | 3
SUGARFK001.9 | 50 FT U/S MT PLEASANT STP/FIELD #14/QUAD 57 SW | DUCK RIVER | 1997-06-26 | 1245 | 0 | LEAD, TOTAL (UG/L AS PB) | 1
SUGARFK001.9 | 50 FT U/S MT PLEASANT STP/FIELD #14/QUAD 57 SW | DUCK RIVER | 1997-06-26 | 1245 | 0 | NICKEL, TOTAL (UG/L AS NI) | 10
SUGARFK001.9 | 50 FT U/S MT PLEASANT STP/FIELD #14/QUAD 57 SW | DUCK RIVER | 1997-06-26 | 1245 | 0 | SILVER, TOTAL (UG/L AS AG) | 1
SUGARFK001.9 | 50 FT U/S MT PLEASANT STP/FIELD #14/QUAD 57 SW | DUCK RIVER | 1997-06-26 | 1245 | 0 | ZINC, TOTAL (UG/L AS ZN) | 1
SUGARFK001.9 | 50 FT U/S MT PLEASANT STP/FIELD #14/QUAD 57 SW | DUCK RIVER | 1997-06-26 | 1245 | 0 | MERCURY, TOTAL (UG/L AS HG) | 0.2
SUGARFK001.9 | 50 FT U/S MT PLEASANT STP/FIELD #14/QUAD 57 SW | DUCK RIVER | 1998-06-25 | 1020 | 0 | NUMBER USED IN SAMPLE ACCOUNTING PROCEDURE | 8062980
SUGARFK001.9 | 50 FT U/S MT PLEASANT STP/FIELD #14/QUAD 57 SW | DUCK RIVER | 1998-06-25 | 1020 | 0 | TEMPERATURE, WATER (DEGREES CENTIGRADE) | 22.52
SUGARFK001.9 | 50 FT U/S MT PLEASANT STP/FIELD #14/QUAD 57 SW | DUCK RIVER | 1998-06-25 | 1020 | 0 | SPECIFIC CONDUCTANCE,FIELD (UMHOS/CM @ 25C) | 609
SUGARFK001.9 | 50 FT U/S MT PLEASANT STP/FIELD #14/QUAD 57 SW | DUCK RIVER | 1998-06-25 | 1020 | 0 | OXYGEN, DISSOLVED MG/L | 9.12
SUGARFK001.9 | 50 FT U/S MT PLEASANT STP/FIELD #14/QUAD 57 SW | DUCK RIVER | 1998-06-25 | 1020 | 0 | OXYGEN, DISSOLVED, PERCENT OF SATURATION % | 104.828
SUGARFK001.9 | 50 FT U/S MT PLEASANT STP/FIELD #14/QUAD 57 SW | DUCK RIVER | 1998-06-25 | 1020 | 0 | BOD, 5 DAY, 20 DEG C MG/L | 2
SUGARFK001.9 | 50 FT U/S MT PLEASANT STP/FIELD #14/QUAD 57 SW | DUCK RIVER | 1998-06-25 | 1020 | 0 | PH (STANDARD UNITS) | 7.69
SUGARFK001.9 | 50 FT U/S MT PLEASANT STP/FIELD #14/QUAD 57 SW | DUCK RIVER | 1998-06-25 | 1020 | 0 | RESIDUE, TOTAL NONFILTRABLE (MG/L) | 16
SUGARFK001.9 | 50 FT U/S MT PLEASANT STP/FIELD #14/QUAD 57 SW | DUCK RIVER | 1998-06-25 | 1020 | 0 | NITROGEN, AMMONIA, TOTAL (MG/L AS N) | 0.02
SUGARFK001.9 | 50 FT U/S MT PLEASANT STP/FIELD #14/QUAD 57 SW | DUCK RIVER | 1998-06-25 | 1020 | 0 | AMMONIA, UNIONZED (MG/L AS N) | 0.00045519
SUGARFK001.9 | 50 FT U/S MT PLEASANT STP/FIELD #14/QUAD 57 SW | DUCK RIVER | 1998-06-25 | 1020 | 0 | AMMONIA, UNIONIZED (CALC FR TEMP-PH-NH4) (MG/L) | 0.00055346
SUGARFK001.9 | 50 FT U/S MT PLEASANT STP/FIELD #14/QUAD 57 SW | DUCK RIVER | 1998-06-25 | 1020 | 0 | HARDNESS, TOTAL (MG/L AS CACO3) | 206
SUGARFK001.9 | 50 FT U/S MT PLEASANT STP/FIELD #14/QUAD 57 SW | DUCK RIVER | 1998-06-25 | 1020 | 0 | CADMIUM, TOTAL (UG/L AS CD) | 1
SUGARFK001.9 | 50 FT U/S MT PLEASANT STP/FIELD #14/QUAD 57 SW | DUCK RIVER | 1998-06-25 | 1020 | 0 | CHROMIUM, TOTAL (UG/L AS CR) | 1
SUGARFK001.9 | 50 FT U/S MT PLEASANT STP/FIELD #14/QUAD 57 SW | DUCK RIVER | 1998-06-25 | 1020 | 0 | COPPER, TOTAL (UG/L AS CU) | 3
SUGARFK001.9 | 50 FT U/S MT PLEASANT STP/FIELD #14/QUAD 57 SW | DUCK RIVER | 1998-06-25 | 1020 | 0 | LEAD, TOTAL (UG/L AS PB) | 1
SUGARFK001.9 | 50 FT U/S MT PLEASANT STP/FIELD #14/QUAD 57 SW | DUCK RIVER | 1998-06-25 | 1020 | 0 | NICKEL, TOTAL (UG/L AS NI) | 10
SUGARFK001.9 | 50 FT U/S MT PLEASANT STP/FIELD #14/QUAD 57 SW | DUCK RIVER | 1998-06-25 | 1020 | 0 | ZINC, TOTAL (UG/L AS ZN) | 5
TVAC475746 | 35deg. 36min. 45sec. N | 35.6125 | 35 | 36 | 45 | 87deg. 0min. 9sec. W | -87.0025 | 87 | 0
475746 | IRON BRIDGE ROAD 1 M.E. COLUMBIA | DUCK RIVER 136.6 | 1974-03-13 | 1130 | 0 | X-SEC. LOC., HORIZ (% FROM R BANK LOOK UPSTR.) | 50
475746 | IRON BRIDGE ROAD 1 M.E. COLUMBIA | DUCK RIVER 136.6 | 1974-03-13 | 1130 | 0 | TURBIDITY, (JACKSON CANDLE UNITS) | 6.9
475746 | IRON BRIDGE ROAD 1 M.E. COLUMBIA | DUCK RIVER 136.6 | 1974-03-13 | 1130 | 0 | RESIDUE, TOTAL NONFILTRABLE (MG/L) | 7
475746 | IRON BRIDGE ROAD 1 M.E. COLUMBIA | DUCK RIVER 136.6 | 1974-03-13 | 1130 | 0 | COLIFORM,TOT,MEMBRANE FILTER,IMMED.M-ENDO MED,35C | 360
475746 | IRON BRIDGE ROAD 1 M.E. COLUMBIA | DUCK RIVER 136.6 | 1974-03-13 | 1130 | 0 | FECAL COLIFORM,MEMBR FILTER,M-FC BROTH,44.5 C | 120
475746 | IRON BRIDGE ROAD 1 M.E. COLUMBIA | DUCK RIVER 136.6 | 1974-04-16 | 1335 | 0 | X-SEC. LOC., HORIZ (% FROM R BANK LOOK UPSTR.) | 50
475746 | IRON BRIDGE ROAD 1 M.E. COLUMBIA | DUCK RIVER 136.6 | 1974-04-16 | 1335 | 0 | TURBIDITY, (JACKSON CANDLE UNITS) | 16
475746 | IRON BRIDGE ROAD 1 M.E. COLUMBIA | DUCK RIVER 136.6 | 1974-04-16 | 1335 | 0 | RESIDUE, TOTAL NONFILTRABLE (MG/L) | 15
475746 | IRON BRIDGE ROAD 1 M.E. COLUMBIA | DUCK RIVER 136.6 | 1974-04-16 | 1335 | 0 | COLIFORM,TOT,MEMBRANE FILTER,IMMED.M-ENDO MED,35C | 280
475746 | IRON BRIDGE ROAD 1 M.E. COLUMBIA | DUCK RIVER 136.6 | 1974-04-16 | 1335 | 0 | FECAL COLIFORM,MEMBR FILTER,M-FC BROTH,44.5 C | 70
475746 | IRON BRIDGE ROAD 1 M.E. COLUMBIA | DUCK RIVER 136.6 | 1974-05-20 | 1518 | 0 | X-SEC. LOC., HORIZ (% FROM R BANK LOOK UPSTR.) | 50
475746 | IRON BRIDGE ROAD 1 M.E. COLUMBIA | DUCK RIVER 136.6 | 1974-05-20 | 1518 | 0 | TURBIDITY, (JACKSON CANDLE UNITS) | 16
475746 | IRON BRIDGE ROAD 1 M.E. COLUMBIA | DUCK RIVER 136.6 | 1974-05-20 | 1518 | 0 | RESIDUE, TOTAL NONFILTRABLE (MG/L) | 18
475746 | IRON BRIDGE ROAD 1 M.E. COLUMBIA | DUCK RIVER 136.6 | 1974-05-20 | 1518 | 0 | COLIFORM,TOT,MEMBRANE FILTER,IMMED.M-ENDO MED,35C | 950
475746 | IRON BRIDGE ROAD 1 M.E. COLUMBIA | DUCK RIVER 136.6 | 1974-05-20 | 1518 | 0 | FECAL COLIFORM,MEMBR FILTER,M-FC BROTH,44.5 C | 250
475746 | IRON BRIDGE ROAD 1 M.E. COLUMBIA | DUCK RIVER 136.6 | 1974-06-19 | 830 | 0 | X-SEC. LOC., HORIZ (% FROM R BANK LOOK UPSTR.) | 50
475746 | IRON BRIDGE ROAD 1 M.E. COLUMBIA | DUCK RIVER 136.6 | 1974-06-19 | 830 | 0 | SAMPLING STATION LOCATION, VERTICAL (FEET) | 1
475746 | IRON BRIDGE ROAD 1 M.E. COLUMBIA | DUCK RIVER 136.6 | 1974-06-19 | 830 | 0 | TURBIDITY, (JACKSON CANDLE UNITS) | 11
475746 | IRON BRIDGE ROAD 1 M.E. COLUMBIA | DUCK RIVER 136.6 | 1974-06-19 | 830 | 0 | RESIDUE, TOTAL NONFILTRABLE (MG/L) | 11
475746 | IRON BRIDGE ROAD 1 M.E. COLUMBIA | DUCK RIVER 136.6 | 1974-06-19 | 830 | 0 | COLIFORM,TOT,MEMBRANE FILTER,IMMED.M-ENDO MED,35C | 50
475746 | IRON BRIDGE ROAD 1 M.E. COLUMBIA | DUCK RIVER 136.6 | 1974-06-19 | 830 | 0 | FECAL COLIFORM,MEMBR FILTER,M-FC BROTH,44.5 C | 50
475746 | IRON BRIDGE ROAD 1 M.E. COLUMBIA | DUCK RIVER 136.6 | 1974-07-15 | 1406 | 0 | X-SEC. LOC., HORIZ (% FROM R BANK LOOK UPSTR.) | 50
475746 | IRON BRIDGE ROAD 1 M.E. COLUMBIA | DUCK RIVER 136.6 | 1974-07-15 | 1406 | 0 | TURBIDITY, (JACKSON CANDLE UNITS) | 14
475746 | IRON BRIDGE ROAD 1 M.E. COLUMBIA | DUCK RIVER 136.6 | 1974-07-15 | 1406 | 0 | RESIDUE, TOTAL NONFILTRABLE (MG/L) | 16
475746 | IRON BRIDGE ROAD 1 M.E. COLUMBIA | DUCK RIVER 136.6 | 1974-07-15 | 1406 | 0 | COLIFORM,TOT,MEMBRANE FILTER,IMMED.M-ENDO MED,35C | 10
475746 | IRON BRIDGE ROAD 1 M.E. COLUMBIA | DUCK RIVER 136.6 | 1974-07-15 | 1406 | 0 | FECAL COLIFORM,MEMBR FILTER,M-FC BROTH,44.5 C | 10
475746 | IRON BRIDGE ROAD 1 M.E. COLUMBIA | DUCK RIVER 136.6 | 1974-08-12 | 1345 | 0 | X-SEC. LOC., HORIZ (% FROM R BANK LOOK UPSTR.) | 50
475746 | IRON BRIDGE ROAD 1 M.E. COLUMBIA | DUCK RIVER 136.6 | 1974-08-12 | 1345 | 0 | TURBIDITY, (JACKSON CANDLE UNITS) | 20
475746 | IRON BRIDGE ROAD 1 M.E. COLUMBIA | DUCK RIVER 136.6 | 1974-08-12 | 1345 | 0 | RESIDUE, TOTAL NONFILTRABLE (MG/L) | 13
475746 | IRON BRIDGE ROAD 1 M.E. COLUMBIA | DUCK RIVER 136.6 | 1974-08-12 | 1345 | 0 | COLIFORM,TOT,MEMBRANE FILTER,IMMED.M-ENDO MED,35C | 10
475746 | IRON BRIDGE ROAD 1 M.E. COLUMBIA | DUCK RIVER 136.6 | 1974-08-12 | 1345 | 0 | FECAL COLIFORM,MEMBR FILTER,M-FC BROTH,44.5 C | 10
475746 | IRON BRIDGE ROAD 1 M.E. COLUMBIA | DUCK RIVER 136.6 | 1974-09-10 | 810 | 0 | X-SEC. LOC., HORIZ (% FROM R BANK LOOK UPSTR.) | 50
475746 | IRON BRIDGE ROAD 1 M.E. COLUMBIA | DUCK RIVER 136.6 | 1974-09-10 | 810 | 0 | TEMPERATURE, WATER (DEGREES CENTIGRADE) | 20.5
475746 | IRON BRIDGE ROAD 1 M.E. COLUMBIA | DUCK RIVER 136.6 | 1974-09-10 | 810 | 0 | TURBIDITY, (JACKSON CANDLE UNITS) | 44
475746 | IRON BRIDGE ROAD 1 M.E. COLUMBIA | DUCK RIVER 136.6 | 1974-09-10 | 810 | 0 | OXYGEN, DISSOLVED MG/L | 7.5
475746 | IRON BRIDGE ROAD 1 M.E. COLUMBIA | DUCK RIVER 136.6 | 1974-09-10 | 810 | 0 | OXYGEN, DISSOLVED, PERCENT OF SATURATION % | 81.5217
475746 | IRON BRIDGE ROAD 1 M.E. COLUMBIA | DUCK RIVER 136.6 | 1974-09-10 | 810 | 0 | RESIDUE, TOTAL NONFILTRABLE (MG/L) | 73
475746 | IRON BRIDGE ROAD 1 M.E. COLUMBIA | DUCK RIVER 136.6 | 1974-09-10 | 810 | 0 | COLIFORM,TOT,MEMBRANE FILTER,IMMED.M-ENDO MED,35C | 800
475746 | IRON BRIDGE ROAD 1 M.E. COLUMBIA | DUCK RIVER 136.6 | 1974-09-10 | 810 | 0 | FECAL COLIFORM,MEMBR FILTER,M-FC BROTH,44.5 C | 720
475746 | IRON BRIDGE ROAD 1 M.E. COLUMBIA | DUCK RIVER 136.6 | 1974-10-02 | 1440 | 0 | X-SEC. LOC., HORIZ (% FROM R BANK LOOK UPSTR.) | 50
475746 | IRON BRIDGE ROAD 1 M.E. COLUMBIA | DUCK RIVER 136.6 | 1974-10-02 | 1440 | 0 | TURBIDITY, (JACKSON CANDLE UNITS) | 10
475746 | IRON BRIDGE ROAD 1 M.E. COLUMBIA | DUCK RIVER 136.6 | 1974-10-02 | 1440 | 0 | RESIDUE, TOTAL NONFILTRABLE (MG/L) | 7
475746 | IRON BRIDGE ROAD 1 M.E. COLUMBIA | DUCK RIVER 136.6 | 1974-10-02 | 1440 | 0 | COLIFORM,TOT,MEMBRANE FILTER,IMMED.M-ENDO MED,35C | 20
475746 | IRON BRIDGE ROAD 1 M.E. COLUMBIA | DUCK RIVER 136.6 | 1974-10-02 | 1440 | 0 | FECAL COLIFORM,MEMBR FILTER,M-FC BROTH,44.5 C | 20
475746 | IRON BRIDGE ROAD 1 M.E. COLUMBIA | DUCK RIVER 136.6 | 1974-11-06 | 1333 | 0 | X-SEC. LOC., HORIZ (% FROM R BANK LOOK UPSTR.) | 50
475746 | IRON BRIDGE ROAD 1 M.E. COLUMBIA | DUCK RIVER 136.6 | 1974-11-06 | 1333 | 0 | TURBIDITY, (JACKSON CANDLE UNITS) | 11
475746 | IRON BRIDGE ROAD 1 M.E. COLUMBIA | DUCK RIVER 136.6 | 1974-11-06 | 1333 | 0 | RESIDUE, TOTAL NONFILTRABLE (MG/L) | 12
475746 | IRON BRIDGE ROAD 1 M.E. COLUMBIA | DUCK RIVER 136.6 | 1974-11-06 | 1333 | 0 | COLIFORM,TOT,MEMBRANE FILTER,IMMED.M-ENDO MED,35C | 270
475746 | IRON BRIDGE ROAD 1 M.E. COLUMBIA | DUCK RIVER 136.6 | 1974-11-06 | 1333 | 0 | FECAL COLIFORM,MEMBR FILTER,M-FC BROTH,44.5 C | 80
475746 | IRON BRIDGE ROAD 1 M.E. COLUMBIA | DUCK RIVER 136.6 | 1974-12-11 | 800 | 0 | X-SEC. LOC., HORIZ (% FROM R BANK LOOK UPSTR.) | 50
475746 | IRON BRIDGE ROAD 1 M.E. COLUMBIA | DUCK RIVER 136.6 | 1974-12-11 | 800 | 0 | TURBIDITY, (JACKSON CANDLE UNITS) | 26
475746 | IRON BRIDGE ROAD 1 M.E. COLUMBIA | DUCK RIVER 136.6 | 1974-12-11 | 800 | 0 | RESIDUE, TOTAL NONFILTRABLE (MG/L) | 16
475746 | IRON BRIDGE ROAD 1 M.E. COLUMBIA | DUCK RIVER 136.6 | 1974-12-11 | 800 | 0 | COLIFORM,TOT,MEMBRANE FILTER,IMMED.M-ENDO MED,35C | 10
475746 | IRON BRIDGE ROAD 1 M.E. COLUMBIA | DUCK RIVER 136.6 | 1974-12-11 | 800 | 0 | FECAL COLIFORM,MEMBR FILTER,M-FC BROTH,44.5 C | 10
475746 | IRON BRIDGE ROAD 1 M.E. COLUMBIA | DUCK RIVER 136.6 | 1975-01-20 | 1347 | 0 | X-SEC. LOC., HORIZ (% FROM R BANK LOOK UPSTR.) | 50
475746 | IRON BRIDGE ROAD 1 M.E. COLUMBIA | DUCK RIVER 136.6 | 1975-01-20 | 1347 | 0 | FLOW, STREAM, INSTANTANEOUS CFS | 8360
475746 | IRON BRIDGE ROAD 1 M.E. COLUMBIA | DUCK RIVER 136.6 | 1975-01-20 | 1347 | 0 | TURBIDITY, (JACKSON CANDLE UNITS) | 60
475746 | IRON BRIDGE ROAD 1 M.E. COLUMBIA | DUCK RIVER 136.6 | 1975-01-20 | 1347 | 0 | RESIDUE, TOTAL NONFILTRABLE (MG/L) | 97
475746 | IRON BRIDGE ROAD 1 M.E. COLUMBIA | DUCK RIVER 136.6 | 1975-01-20 | 1347 | 0 | COLIFORM,TOT,MEMBRANE FILTER,IMMED.M-ENDO MED,35C | 3700
475746 | IRON BRIDGE ROAD 1 M.E. COLUMBIA | DUCK RIVER 136.6 | 1975-01-20 | 1347 | 0 | FECAL COLIFORM,MEMBR FILTER,M-FC BROTH,44.5 C | 800
475746 | IRON BRIDGE ROAD 1 M.E. COLUMBIA | DUCK RIVER 136.6 | 1975-02-19 | 810 | 0 | X-SEC. LOC., HORIZ (% FROM R BANK LOOK UPSTR.) | 50
475746 | IRON BRIDGE ROAD 1 M.E. COLUMBIA | DUCK RIVER 136.6 | 1975-02-19 | 810 | 0 | FLOW, STREAM, INSTANTANEOUS CFS | 5470
475746 | IRON BRIDGE ROAD 1 M.E. COLUMBIA | DUCK RIVER 136.6 | 1975-02-19 | 810 | 0 | TURBIDITY, (JACKSON CANDLE UNITS) | 40
475746 | IRON BRIDGE ROAD 1 M.E. COLUMBIA | DUCK RIVER 136.6 | 1975-02-19 | 810 | 0 | RESIDUE, TOTAL NONFILTRABLE (MG/L) | 49
475746 | IRON BRIDGE ROAD 1 M.E. COLUMBIA | DUCK RIVER 136.6 | 1975-02-19 | 810 | 0 | COLIFORM,TOT,MEMBRANE FILTER,IMMED.M-ENDO MED,35C | 2200
475746 | IRON BRIDGE ROAD 1 M.E. COLUMBIA | DUCK RIVER 136.6 | 1975-02-19 | 810 | 0 | FECAL COLIFORM,MEMBR FILTER,M-FC BROTH,44.5 C | 820
475746 | IRON BRIDGE ROAD 1 M.E. COLUMBIA | DUCK RIVER 136.6 | 1975-03-12 | 1455 | 0 | X-SEC. LOC., HORIZ (% FROM R BANK LOOK UPSTR.) | 50
475746 | IRON BRIDGE ROAD 1 M.E. COLUMBIA | DUCK RIVER 136.6 | 1975-03-12 | 1455 | 0 | FLOW, STREAM, INSTANTANEOUS CFS | 14770
475746 | IRON BRIDGE ROAD 1 M.E. COLUMBIA | DUCK RIVER 136.6 | 1975-03-12 | 1455 | 0 | TURBIDITY, (JACKSON CANDLE UNITS) | 180
475746 | IRON BRIDGE ROAD 1 M.E. COLUMBIA | DUCK RIVER 136.6 | 1975-03-12 | 1455 | 0 | RESIDUE, TOTAL NONFILTRABLE (MG/L) | 74
475746 | IRON BRIDGE ROAD 1 M.E. COLUMBIA | DUCK RIVER 136.6 | 1975-03-12 | 1455 | 0 | COLIFORM,TOT,MEMBRANE FILTER,IMMED.M-ENDO MED,35C | 1100
475746 | IRON BRIDGE ROAD 1 M.E. COLUMBIA | DUCK RIVER 136.6 | 1975-03-12 | 1455 | 0 | FECAL COLIFORM,MEMBR FILTER,M-FC BROTH,44.5 C | 1100
475746 | IRON BRIDGE ROAD 1 M.E. COLUMBIA | DUCK RIVER 136.6 | 1975-04-17 | 1225 | 0 | X-SEC. LOC., HORIZ (% FROM R BANK LOOK UPSTR.) | 50
475746 | IRON BRIDGE ROAD 1 M.E. COLUMBIA | DUCK RIVER 136.6 | 1975-04-17 | 1225 | 0 | FLOW, STREAM, INSTANTANEOUS CFS | 940
475746 | IRON BRIDGE ROAD 1 M.E. COLUMBIA | DUCK RIVER 136.6 | 1975-04-17 | 1225 | 0 | TURBIDITY, (JACKSON CANDLE UNITS) | 1.1
475746 | IRON BRIDGE ROAD 1 M.E. COLUMBIA | DUCK RIVER 136.6 | 1975-04-17 | 1225 | 0 | RESIDUE, TOTAL NONFILTRABLE (MG/L) | 4
475746 | IRON BRIDGE ROAD 1 M.E. COLUMBIA | DUCK RIVER 136.6 | 1975-04-17 | 1225 | 0 | FECAL COLIFORM,MEMBR FILTER,M-FC BROTH,44.5 C | 10
475746 | IRON BRIDGE ROAD 1 M.E. COLUMBIA | DUCK RIVER 136.6 | 1975-05-06 | 930 | 0 | X-SEC. LOC., HORIZ (% FROM R BANK LOOK UPSTR.) | 50
475746 | IRON BRIDGE ROAD 1 M.E. COLUMBIA | DUCK RIVER 136.6 | 1975-05-06 | 930 | 0 | FLOW, STREAM, INSTANTANEOUS CFS | 640
475746 | IRON BRIDGE ROAD 1 M.E. COLUMBIA | DUCK RIVER 136.6 | 1975-05-06 | 930 | 0 | TURBIDITY, (JACKSON CANDLE UNITS) | 3.7
475746 | IRON BRIDGE ROAD 1 M.E. COLUMBIA | DUCK RIVER 136.6 | 1975-05-06 | 930 | 0 | RESIDUE, TOTAL NONFILTRABLE (MG/L) | 6
475746 | IRON BRIDGE ROAD 1 M.E. COLUMBIA | DUCK RIVER 136.6 | 1975-05-06 | 930 | 0 | COLIFORM,TOT,MEMBRANE FILTER,IMMED.M-ENDO MED,35C | 50
475746 | IRON BRIDGE ROAD 1 M.E. COLUMBIA | DUCK RIVER 136.6 | 1975-05-06 | 930 | 0 | FECAL COLIFORM,MEMBR FILTER,M-FC BROTH,44.5 C | 30
475746 | IRON BRIDGE ROAD 1 M.E. COLUMBIA | DUCK RIVER 136.6 | 1975-06-11 | 815 | 0 | X-SEC. LOC., HORIZ (% FROM R BANK LOOK UPSTR.) | 50
475746 | IRON BRIDGE ROAD 1 M.E. COLUMBIA | DUCK RIVER 136.6 | 1975-06-11 | 815 | 0 | FLOW, STREAM, INSTANTANEOUS CFS | 290
475746 | IRON BRIDGE ROAD 1 M.E. COLUMBIA | DUCK RIVER 136.6 | 1975-06-11 | 815 | 0 | TURBIDITY, (JACKSON CANDLE UNITS) | 5
475746 | IRON BRIDGE ROAD 1 M.E. COLUMBIA | DUCK RIVER 136.6 | 1975-06-11 | 815 | 0 | RESIDUE, TOTAL NONFILTRABLE (MG/L) | 7
475746 | IRON BRIDGE ROAD 1 M.E. COLUMBIA | DUCK RIVER 136.6 | 1975-06-11 | 815 | 0 | COLIFORM,TOT,MEMBRANE FILTER,IMMED.M-ENDO MED,35C | 50
475746 | IRON BRIDGE ROAD 1 M.E. COLUMBIA | DUCK RIVER 136.6 | 1975-06-11 | 815 | 0 | FECAL COLIFORM,MEMBR FILTER,M-FC BROTH,44.5 C | 50
475746 | IRON BRIDGE ROAD 1 M.E. COLUMBIA | DUCK RIVER 136.6 | 1975-07-30 | 817 | 0 | X-SEC. LOC., HORIZ (% FROM R BANK LOOK UPSTR.) | 50
475746 | IRON BRIDGE ROAD 1 M.E. COLUMBIA | DUCK RIVER 136.6 | 1975-07-30 | 817 | 0 | FLOW, STREAM, INSTANTANEOUS CFS | 170
475746 | IRON BRIDGE ROAD 1 M.E. COLUMBIA | DUCK RIVER 136.6 | 1975-07-30 | 817 | 0 | TURBIDITY, (JACKSON CANDLE UNITS) | 10
475746 | IRON BRIDGE ROAD 1 M.E. COLUMBIA | DUCK RIVER 136.6 | 1975-07-30 | 817 | 0 | RESIDUE, TOTAL NONFILTRABLE (MG/L) | 13
475746 | IRON BRIDGE ROAD 1 M.E. COLUMBIA | DUCK RIVER 136.6 | 1975-07-30 | 817 | 0 | COLIFORM,TOT,MEMBRANE FILTER,IMMED.M-ENDO MED,35C | 30
475746 | IRON BRIDGE ROAD 1 M.E. COLUMBIA | DUCK RIVER 136.6 | 1975-07-30 | 817 | 0 | FECAL COLIFORM,MEMBR FILTER,M-FC BROTH,44.5 C | 30
475746 | IRON BRIDGE ROAD 1 M.E. COLUMBIA | DUCK RIVER 136.6 | 1975-08-19 | 1700 | 0 | X-SEC. LOC., HORIZ (% FROM R BANK LOOK UPSTR.) | 50
475746 | IRON BRIDGE ROAD 1 M.E. COLUMBIA | DUCK RIVER 136.6 | 1975-08-19 | 1700 | 0 | FLOW, STREAM, INSTANTANEOUS CFS | 600
475746 | IRON BRIDGE ROAD 1 M.E. COLUMBIA | DUCK RIVER 136.6 | 1975-08-19 | 1700 | 0 | TURBIDITY, (JACKSON CANDLE UNITS) | 13
475746 | IRON BRIDGE ROAD 1 M.E. COLUMBIA | DUCK RIVER 136.6 | 1975-08-19 | 1700 | 0 | RESIDUE, TOTAL NONFILTRABLE (MG/L) | 22
475746 | IRON BRIDGE ROAD 1 M.E. COLUMBIA | DUCK RIVER 136.6 | 1975-09-26 | 700 | 0 | X-SEC. LOC., HORIZ (% FROM R BANK LOOK UPSTR.) | 50
475746 | IRON BRIDGE ROAD 1 M.E. COLUMBIA | DUCK RIVER 136.6 | 1975-09-26 | 700 | 0 | FLOW, STREAM, INSTANTANEOUS CFS | 5250
475746 | IRON BRIDGE ROAD 1 M.E. COLUMBIA | DUCK RIVER 136.6 | 1975-09-26 | 700 | 0 | TURBIDITY, (JACKSON CANDLE UNITS) | 68
475746 | IRON BRIDGE ROAD 1 M.E. COLUMBIA | DUCK RIVER 136.6 | 1975-09-26 | 700 | 0 | RESIDUE, TOTAL NONFILTRABLE (MG/L) | 110
475746 | IRON BRIDGE ROAD 1 M.E. COLUMBIA | DUCK RIVER 136.6 | 1975-09-26 | 700 | 0 | COLIFORM,TOT,MEMBRANE FILTER,IMMED.M-ENDO MED,35C | 1900
475746 | IRON BRIDGE ROAD 1 M.E. COLUMBIA | DUCK RIVER 136.6 | 1975-09-26 | 700 | 0 | FECAL COLIFORM,MEMBR FILTER,M-FC BROTH,44.5 C | 5600
475746 | IRON BRIDGE ROAD 1 M.E. COLUMBIA | DUCK RIVER 136.6 | 1975-10-15 | 1502 | 0 | X-SEC. LOC., HORIZ (% FROM R BANK LOOK UPSTR.) | 50
475746 | IRON BRIDGE ROAD 1 M.E. COLUMBIA | DUCK RIVER 136.6 | 1975-10-15 | 1502 | 0 | FLOW, STREAM, INSTANTANEOUS CFS | 1140
475746 | IRON BRIDGE ROAD 1 M.E. COLUMBIA | DUCK RIVER 136.6 | 1975-10-15 | 1502 | 0 | TURBIDITY, (JACKSON CANDLE UNITS) | 14
475746 | IRON BRIDGE ROAD 1 M.E. COLUMBIA | DUCK RIVER 136.6 | 1975-10-15 | 1502 | 0 | RESIDUE, TOTAL NONFILTRABLE (MG/L) | 16
475746 | IRON BRIDGE ROAD 1 M.E. COLUMBIA | DUCK RIVER 136.6 | 1975-10-15 | 1502 | 0 | COLIFORM,TOT,MEMBRANE FILTER,IMMED.M-ENDO MED,35C | 80
475746 | IRON BRIDGE ROAD 1 M.E. COLUMBIA | DUCK RIVER 136.6 | 1975-10-15 | 1502 | 0 | FECAL COLIFORM,MEMBR FILTER,M-FC BROTH,44.5 C | 80
475746 | IRON BRIDGE ROAD 1 M.E. COLUMBIA | DUCK RIVER 136.6 | 1975-11-12 | 920 | 0 | X-SEC. LOC., HORIZ (% FROM R BANK LOOK UPSTR.) | 50
475746 | IRON BRIDGE ROAD 1 M.E. COLUMBIA | DUCK RIVER 136.6 | 1975-11-12 | 920 | 0 | FLOW, STREAM, INSTANTANEOUS CFS | 2770
475746 | IRON BRIDGE ROAD 1 M.E. COLUMBIA | DUCK RIVER 136.6 | 1975-11-12 | 920 | 0 | TURBIDITY, (JACKSON CANDLE UNITS) | 16
475746 | IRON BRIDGE ROAD 1 M.E. COLUMBIA | DUCK RIVER 136.6 | 1975-11-12 | 920 | 0 | RESIDUE, TOTAL NONFILTRABLE (MG/L) | 23
475746 | IRON BRIDGE ROAD 1 M.E. COLUMBIA | DUCK RIVER 136.6 | 1975-11-12 | 920 | 0 | COLIFORM,TOT,MEMBRANE FILTER,IMMED.M-ENDO MED,35C | 2000
475746 | IRON BRIDGE ROAD 1 M.E. COLUMBIA | DUCK RIVER 136.6 | 1975-11-12 | 920 | 0 | FECAL COLIFORM,MEMBR FILTER,M-FC BROTH,44.5 C | 2740
475746 | IRON BRIDGE ROAD 1 M.E. COLUMBIA | DUCK RIVER 136.6 | 1975-12-03 | 920 | 0 | X-SEC. LOC., HORIZ (% FROM R BANK LOOK UPSTR.) | 50
475746 | IRON BRIDGE ROAD 1 M.E. COLUMBIA | DUCK RIVER 136.6 | 1975-12-03 | 920 | 0 | FLOW, STREAM, INSTANTANEOUS CFS | 3420
475746 | IRON BRIDGE ROAD 1 M.E. COLUMBIA | DUCK RIVER 136.6 | 1975-12-03 | 920 | 0 | TURBIDITY, (JACKSON CANDLE UNITS) | 40
475746 | IRON BRIDGE ROAD 1 M.E. COLUMBIA | DUCK RIVER 136.6 | 1975-12-03 | 920 | 0 | RESIDUE, TOTAL NONFILTRABLE (MG/L) | 44
475746 | IRON BRIDGE ROAD 1 M.E. COLUMBIA | DUCK RIVER 136.6 | 1975-12-03 | 920 | 0 | COLIFORM,TOT,MEMBRANE FILTER,IMMED.M-ENDO MED,35C | 7200
475746 | IRON BRIDGE ROAD 1 M.E. COLUMBIA | DUCK RIVER 136.6 | 1975-12-03 | 920 | 0 | FECAL COLIFORM,MEMBR FILTER,M-FC BROTH,44.5 C | 4000
475746 | IRON BRIDGE ROAD 1 M.E. COLUMBIA | DUCK RIVER 136.6 | 1976-01-28 | 1355 | 0 | X-SEC. LOC., HORIZ (% FROM R BANK LOOK UPSTR.) | 50
475746 | IRON BRIDGE ROAD 1 M.E. COLUMBIA | DUCK RIVER 136.6 | 1976-01-28 | 1355 | 0 | FLOW, STREAM, INSTANTANEOUS CFS | 4790
475746 | IRON BRIDGE ROAD 1 M.E. COLUMBIA | DUCK RIVER 136.6 | 1976-01-28 | 1355 | 0 | TURBIDITY, (JACKSON CANDLE UNITS) | 48
475746 | IRON BRIDGE ROAD 1 M.E. COLUMBIA | DUCK RIVER 136.6 | 1976-01-28 | 1355 | 0 | RESIDUE, TOTAL NONFILTRABLE (MG/L) | 56
475746 | IRON BRIDGE ROAD 1 M.E. COLUMBIA | DUCK RIVER 136.6 | 1976-01-28 | 1355 | 0 | COLIFORM,TOT,MEMBRANE FILTER,IMMED.M-ENDO MED,35C | 1200
475746 | IRON BRIDGE ROAD 1 M.E. COLUMBIA | DUCK RIVER 136.6 | 1976-01-28 | 1355 | 0 | FECAL COLIFORM,MEMBR FILTER,M-FC BROTH,44.5 C | 300
475746 | IRON BRIDGE ROAD 1 M.E. COLUMBIA | DUCK RIVER 136.6 | 1976-02-17 | 1535 | 0 | X-SEC. LOC., HORIZ (% FROM R BANK LOOK UPSTR.) | 50
475746 | IRON BRIDGE ROAD 1 M.E. COLUMBIA | DUCK RIVER 136.6 | 1976-02-17 | 1535 | 0 | TEMPERATURE, WATER (DEGREES CENTIGRADE) | 13.5
475746 | IRON BRIDGE ROAD 1 M.E. COLUMBIA | DUCK RIVER 136.6 | 1976-02-17 | 1535 | 0 | FLOW, STREAM, INSTANTANEOUS CFS | 680
475746 | IRON BRIDGE ROAD 1 M.E. COLUMBIA | DUCK RIVER 136.6 | 1976-02-17 | 1535 | 0 | TURBIDITY, (JACKSON CANDLE UNITS) | 3.6
475746 | IRON BRIDGE ROAD 1 M.E. COLUMBIA | DUCK RIVER 136.6 | 1976-02-17 | 1535 | 0 | RESIDUE, TOTAL NONFILTRABLE (MG/L) | 4
475746 | IRON BRIDGE ROAD 1 M.E. COLUMBIA | DUCK RIVER 136.6 | 1976-02-17 | 1535 | 0 | COLIFORM,TOT,MEMBRANE FILTER,IMMED.M-ENDO MED,35C | 10
475746 | IRON BRIDGE ROAD 1 M.E. COLUMBIA | DUCK RIVER 136.6 | 1976-02-17 | 1535 | 0 | FECAL COLIFORM,MEMBR FILTER,M-FC BROTH,44.5 C | 10
475746 | IRON BRIDGE ROAD 1 M.E. COLUMBIA | DUCK RIVER 136.6 | 1976-03-09 | 1238 | 0 | X-SEC. LOC., HORIZ (% FROM R BANK LOOK UPSTR.) | 50
475746 | IRON BRIDGE ROAD 1 M.E. COLUMBIA | DUCK RIVER 136.6 | 1976-03-09 | 1238 | 0 | FLOW, STREAM, INSTANTANEOUS CFS | 2100
475746 | IRON BRIDGE ROAD 1 M.E. COLUMBIA | DUCK RIVER 136.6 | 1976-03-09 | 1238 | 0 | TURBIDITY, (JACKSON CANDLE UNITS) | 5.7
475746 | IRON BRIDGE ROAD 1 M.E. COLUMBIA | DUCK RIVER 136.6 | 1976-03-09 | 1238 | 0 | RESIDUE, TOTAL NONFILTRABLE (MG/L) | 11
475746 | IRON BRIDGE ROAD 1 M.E. COLUMBIA | DUCK RIVER 136.6 | 1976-03-09 | 1238 | 0 | COLIFORM,TOT,MEMBRANE FILTER,IMMED.M-ENDO MED,35C | 1050
475746 | IRON BRIDGE ROAD 1 M.E. COLUMBIA | DUCK RIVER 136.6 | 1976-03-09 | 1238 | 0 | FECAL COLIFORM,MEMBR FILTER,M-FC BROTH,44.5 C | 1000
475746 | IRON BRIDGE ROAD 1 M.E. COLUMBIA | DUCK RIVER 136.6 | 1976-04-20 | 1335 | 0 | X-SEC. LOC., HORIZ (% FROM R BANK LOOK UPSTR.) | 50
475746 | IRON BRIDGE ROAD 1 M.E. COLUMBIA | DUCK RIVER 136.6 | 1976-04-20 | 1335 | 0 | FLOW, STREAM, INSTANTANEOUS CFS | 400
475746 | IRON BRIDGE ROAD 1 M.E. COLUMBIA | DUCK RIVER 136.6 | 1976-04-20 | 1335 | 0 | TURBIDITY, (JACKSON CANDLE UNITS) | 5.3
475746 | IRON BRIDGE ROAD 1 M.E. COLUMBIA | DUCK RIVER 136.6 | 1976-04-20 | 1335 | 0 | RESIDUE, TOTAL NONFILTRABLE (MG/L) | 8
475746 | IRON BRIDGE ROAD 1 M.E. COLUMBIA | DUCK RIVER 136.6 | 1976-04-20 | 1335 | 0 | COLIFORM,TOT,MEMBRANE FILTER,IMMED.M-ENDO MED,35C | 10
475746 | IRON BRIDGE ROAD 1 M.E. COLUMBIA | DUCK RIVER 136.6 | 1976-04-20 | 1335 | 0 | FECAL COLIFORM,MEMBR FILTER,M-FC BROTH,44.5 C | 10
475746 | IRON BRIDGE ROAD 1 M.E. COLUMBIA | DUCK RIVER 136.6 | 1976-05-12 | 908 | 0 | X-SEC. LOC., HORIZ (% FROM R BANK LOOK UPSTR.) | 50
475746 | IRON BRIDGE ROAD 1 M.E. COLUMBIA | DUCK RIVER 136.6 | 1976-05-12 | 908 | 0 | FLOW, STREAM, INSTANTANEOUS CFS | 300
475746 | IRON BRIDGE ROAD 1 M.E. COLUMBIA | DUCK RIVER 136.6 | 1976-05-12 | 908 | 0 | TURBIDITY, (JACKSON CANDLE UNITS) | 7
475746 | IRON BRIDGE ROAD 1 M.E. COLUMBIA | DUCK RIVER 136.6 | 1976-05-12 | 908 | 0 | RESIDUE, TOTAL NONFILTRABLE (MG/L) | 12
475746 | IRON BRIDGE ROAD 1 M.E. COLUMBIA | DUCK RIVER 136.6 | 1976-05-12 | 908 | 0 | COLIFORM,TOT,MEMBRANE FILTER,IMMED.M-ENDO MED,35C | 110
475746 | IRON BRIDGE ROAD 1 M.E. COLUMBIA | DUCK RIVER 136.6 | 1976-05-12 | 908 | 0 | FECAL COLIFORM,MEMBR FILTER,M-FC BROTH,44.5 C | 10
475746 | IRON BRIDGE ROAD 1 M.E. COLUMBIA | DUCK RIVER 136.6 | 1976-06-07 | 1648 | 0 | X-SEC. LOC., HORIZ (% FROM R BANK LOOK UPSTR.) | 50
475746 | IRON BRIDGE ROAD 1 M.E. COLUMBIA | DUCK RIVER 136.6 | 1976-06-07 | 1648 | 0 | FLOW, STREAM, INSTANTANEOUS CFS | 1580
475746 | IRON BRIDGE ROAD 1 M.E. COLUMBIA | DUCK RIVER 136.6 | 1976-06-07 | 1648 | 0 | TURBIDITY, (JACKSON CANDLE UNITS) | 32
475746 | IRON BRIDGE ROAD 1 M.E. COLUMBIA | DUCK RIVER 136.6 | 1976-06-07 | 1648 | 0 | RESIDUE, TOTAL NONFILTRABLE (MG/L) | 30
475746 | IRON BRIDGE ROAD 1 M.E. COLUMBIA | DUCK RIVER 136.6 | 1976-06-07 | 1648 | 0 | COLIFORM,TOT,MEMBRANE FILTER,IMMED.M-ENDO MED,35C | 520
475746 | IRON BRIDGE ROAD 1 M.E. COLUMBIA | DUCK RIVER 136.6 | 1976-06-07 | 1648 | 0 | FECAL COLIFORM,MEMBR FILTER,M-FC BROTH,44.5 C | 390
475746 | IRON BRIDGE ROAD 1 M.E. COLUMBIA | DUCK RIVER 136.6 | 1976-07-06 | 930 | 0 | X-SEC. LOC., HORIZ (% FROM R BANK LOOK UPSTR.) | 50
475746 | IRON BRIDGE ROAD 1 M.E. COLUMBIA | DUCK RIVER 136.6 | 1976-07-06 | 930 | 0 | FLOW, STREAM, INSTANTANEOUS CFS | 4898
475746 | IRON BRIDGE ROAD 1 M.E. COLUMBIA | DUCK RIVER 136.6 | 1976-07-06 | 930 | 0 | TURBIDITY, (JACKSON CANDLE UNITS) | 180
475746 | IRON BRIDGE ROAD 1 M.E. COLUMBIA | DUCK RIVER 136.6 | 1976-07-06 | 930 | 0 | RESIDUE, TOTAL NONFILTRABLE (MG/L) | 80
475746 | IRON BRIDGE ROAD 1 M.E. COLUMBIA | DUCK RIVER 136.6 | 1976-07-06 | 930 | 0 | COLIFORM,TOT,MEMBRANE FILTER,IMMED.M-ENDO MED,35C | 14000
475746 | IRON BRIDGE ROAD 1 M.E. COLUMBIA | DUCK RIVER 136.6 | 1976-07-06 | 930 | 0 | FECAL COLIFORM,MEMBR FILTER,M-FC BROTH,44.5 C | 1400
475746 | IRON BRIDGE ROAD 1 M.E. COLUMBIA | DUCK RIVER 136.6 | 1976-08-11 | 930 | 0 | X-SEC. LOC., HORIZ (% FROM R BANK LOOK UPSTR.) | 50
475746 | IRON BRIDGE ROAD 1 M.E. COLUMBIA | DUCK RIVER 136.6 | 1976-08-11 | 930 | 0 | FLOW, STREAM, INSTANTANEOUS CFS | 225
475746 | IRON BRIDGE ROAD 1 M.E. COLUMBIA | DUCK RIVER 136.6 | 1976-08-11 | 930 | 0 | TURBIDITY, (JACKSON CANDLE UNITS) | 13
475746 | IRON BRIDGE ROAD 1 M.E. COLUMBIA | DUCK RIVER 136.6 | 1976-08-11 | 930 | 0 | RESIDUE, TOTAL NONFILTRABLE (MG/L) | 17
475746 | IRON BRIDGE ROAD 1 M.E. COLUMBIA | DUCK RIVER 136.6 | 1976-08-11 | 930 | 0 | COLIFORM,TOT,MEMBRANE FILTER,IMMED.M-ENDO MED,35C | 740
475746 | IRON BRIDGE ROAD 1 M.E. COLUMBIA | DUCK RIVER 136.6 | 1976-08-11 | 930 | 0 | FECAL COLIFORM,MEMBR FILTER,M-FC BROTH,44.5 C | 40
475746 | IRON BRIDGE ROAD 1 M.E. COLUMBIA | DUCK RIVER 136.6 | 1976-08-11 | 930 | 0 | CODE, GENERAL INFORMATION - ALPHA, NUMERIC CODE | D1
475746 | IRON BRIDGE ROAD 1 M.E. COLUMBIA | DUCK RIVER 136.6 | 1976-08-11 | 931 | 0 | X-SEC. LOC., HORIZ (% FROM R BANK LOOK UPSTR.) | 50
475746 | IRON BRIDGE ROAD 1 M.E. COLUMBIA | DUCK RIVER 136.6 | 1976-08-11 | 931 | 0 | FLOW, STREAM, INSTANTANEOUS CFS | 225
475746 | IRON BRIDGE ROAD 1 M.E. COLUMBIA | DUCK RIVER 136.6 | 1976-08-11 | 931 | 0 | TURBIDITY, (JACKSON CANDLE UNITS) | 13
475746 | IRON BRIDGE ROAD 1 M.E. COLUMBIA | DUCK RIVER 136.6 | 1976-08-11 | 931 | 0 | RESIDUE, TOTAL NONFILTRABLE (MG/L) | 15
475746 | IRON BRIDGE ROAD 1 M.E. COLUMBIA | DUCK RIVER 136.6 | 1976-08-11 | 931 | 0 | COLIFORM,TOT,MEMBRANE FILTER,IMMED.M-ENDO MED,35C | 920
475746 | IRON BRIDGE ROAD 1 M.E. COLUMBIA | DUCK RIVER 136.6 | 1976-08-11 | 931 | 0 | FECAL COLIFORM,MEMBR FILTER,M-FC BROTH,44.5 C | 40
475746 | IRON BRIDGE ROAD 1 M.E. COLUMBIA | DUCK RIVER 136.6 | 1976-08-11 | 931 | 0 | CODE, GENERAL INFORMATION - ALPHA, NUMERIC CODE | D2
475746 | IRON BRIDGE ROAD 1 M.E. COLUMBIA | DUCK RIVER 136.6 | 1976-09-09 | 920 | 0 | X-SEC. LOC., HORIZ (% FROM R BANK LOOK UPSTR.) | 50
475746 | IRON BRIDGE ROAD 1 M.E. COLUMBIA | DUCK RIVER 136.6 | 1976-09-09 | 920 | 0 | FLOW, STREAM, INSTANTANEOUS CFS | 254
475746 | IRON BRIDGE ROAD 1 M.E. COLUMBIA | DUCK RIVER 136.6 | 1976-09-09 | 920 | 0 | TURBIDITY, (JACKSON CANDLE UNITS) | 15
475746 | IRON BRIDGE ROAD 1 M.E. COLUMBIA | DUCK RIVER 136.6 | 1976-09-09 | 920 | 0 | RESIDUE, TOTAL NONFILTRABLE (MG/L) | 17
475746 | IRON BRIDGE ROAD 1 M.E. COLUMBIA | DUCK RIVER 136.6 | 1976-09-09 | 920 | 0 | COLIFORM,TOT,MEMBRANE FILTER,IMMED.M-ENDO MED,35C | 550
475746 | IRON BRIDGE ROAD 1 M.E. COLUMBIA | DUCK RIVER 136.6 | 1976-09-09 | 920 | 0 | FECAL COLIFORM,MEMBR FILTER,M-FC BROTH,44.5 C | 40
475746 | IRON BRIDGE ROAD 1 M.E. COLUMBIA | DUCK RIVER 136.6 | 1976-10-06 | 933 | 0 | X-SEC. LOC., HORIZ (% FROM R BANK LOOK UPSTR.) | 50
475746 | IRON BRIDGE ROAD 1 M.E. COLUMBIA | DUCK RIVER 136.6 | 1976-10-06 | 933 | 0 | FLOW, STREAM, INSTANTANEOUS CFS | 280
475746 | IRON BRIDGE ROAD 1 M.E. COLUMBIA | DUCK RIVER 136.6 | 1976-10-06 | 933 | 0 | TURBIDITY, (JACKSON CANDLE UNITS) | 4.6
475746 | IRON BRIDGE ROAD 1 M.E. COLUMBIA | DUCK RIVER 136.6 | 1976-10-06 | 933 | 0 | RESIDUE, TOTAL NONFILTRABLE (MG/L) | 25
475746 | IRON BRIDGE ROAD 1 M.E. COLUMBIA | DUCK RIVER 136.6 | 1976-10-06 | 933 | 0 | COLIFORM,TOT,MEMBRANE FILTER,IMMED.M-ENDO MED,35C | 310
475746 | IRON BRIDGE ROAD 1 M.E. COLUMBIA | DUCK RIVER 136.6 | 1976-10-06 | 933 | 0 | FECAL COLIFORM,MEMBR FILTER,M-FC BROTH,44.5 C | 30
475746 | IRON BRIDGE ROAD 1 M.E. COLUMBIA | DUCK RIVER 136.6 | 1976-11-10 | 905 | 0 | X-SEC. LOC., HORIZ (% FROM R BANK LOOK UPSTR.) | 50
475746 | IRON BRIDGE ROAD 1 M.E. COLUMBIA | DUCK RIVER 136.6 | 1976-11-10 | 905 | 0 | FLOW, STREAM, INSTANTANEOUS CFS | 780
475746 | IRON BRIDGE ROAD 1 M.E. COLUMBIA | DUCK RIVER 136.6 | 1976-11-10 | 905 | 0 | TURBIDITY, (JACKSON CANDLE UNITS) | 2.6
475746 | IRON BRIDGE ROAD 1 M.E. COLUMBIA | DUCK RIVER 136.6 | 1976-11-10 | 905 | 0 | RESIDUE, TOTAL NONFILTRABLE (MG/L) | 6
475746 | IRON BRIDGE ROAD 1 M.E. COLUMBIA | DUCK RIVER 136.6 | 1976-11-10 | 905 | 0 | COLIFORM,TOT,MEMBRANE FILTER,IMMED.M-ENDO MED,35C | 420
475746 | IRON BRIDGE ROAD 1 M.E. COLUMBIA | DUCK RIVER 136.6 | 1976-11-10 | 905 | 0 | FECAL COLIFORM,MEMBR FILTER,M-FC BROTH,44.5 C | 30
475746 | IRON BRIDGE ROAD 1 M.E. COLUMBIA | DUCK RIVER 136.6 | 1976-12-08 | 935 | 0 | X-SEC. LOC., HORIZ (% FROM R BANK LOOK UPSTR.) | 50
475746 | IRON BRIDGE ROAD 1 M.E. COLUMBIA | DUCK RIVER 136.6 | 1976-12-08 | 935 | 0 | FLOW, STREAM, INSTANTANEOUS CFS | 1290
475746 | IRON BRIDGE ROAD 1 M.E. COLUMBIA | DUCK RIVER 136.6 | 1976-12-08 | 935 | 0 | TURBIDITY, (JACKSON CANDLE UNITS) | 2.1
475746 | IRON BRIDGE ROAD 1 M.E. COLUMBIA | DUCK RIVER 136.6 | 1976-12-08 | 935 | 0 | RESIDUE, TOTAL NONFILTRABLE (MG/L) | 7
475746 | IRON BRIDGE ROAD 1 M.E. COLUMBIA | DUCK RIVER 136.6 | 1976-12-08 | 935 | 0 | COLIFORM,TOT,MEMBRANE FILTER,IMMED.M-ENDO MED,35C | 150
475746 | IRON BRIDGE ROAD 1 M.E. COLUMBIA | DUCK RIVER 136.6 | 1976-12-08 | 935 | 0 | FECAL COLIFORM,MEMBR FILTER,M-FC BROTH,44.5 C | 30
475746 | IRON BRIDGE ROAD 1 M.E. COLUMBIA | DUCK RIVER 136.6 | 1977-01-13 | 1014 | 0 | X-SEC. LOC., HORIZ (% FROM R BANK LOOK UPSTR.) | 50
475746 | IRON BRIDGE ROAD 1 M.E. COLUMBIA | DUCK RIVER 136.6 | 1977-01-13 | 1014 | 0 | TEMPERATURE, WATER (DEGREES CENTIGRADE) | 3.3
475746 | IRON BRIDGE ROAD 1 M.E. COLUMBIA | DUCK RIVER 136.6 | 1977-01-13 | 1014 | 0 | FLOW, STREAM, INSTANTANEOUS CFS | 2530
475746 | IRON BRIDGE ROAD 1 M.E. COLUMBIA | DUCK RIVER 136.6 | 1977-01-13 | 1014 | 0 | TURBIDITY, (JACKSON CANDLE UNITS) | 22
475746 | IRON BRIDGE ROAD 1 M.E. COLUMBIA | DUCK RIVER 136.6 | 1977-01-13 | 1014 | 0 | RESIDUE, TOTAL NONFILTRABLE (MG/L) | 19
475746 | IRON BRIDGE ROAD 1 M.E. COLUMBIA | DUCK RIVER 136.6 | 1977-01-13 | 1014 | 0 | COLIFORM,TOT,MEMBRANE FILTER,IMMED.M-ENDO MED,35C | 640
475746 | IRON BRIDGE ROAD 1 M.E. COLUMBIA | DUCK RIVER 136.6 | 1977-01-13 | 1014 | 0 | FECAL COLIFORM,MEMBR FILTER,M-FC BROTH,44.5 C | 140
475746 | IRON BRIDGE ROAD 1 M.E. COLUMBIA | DUCK RIVER 136.6 | 1977-02-09 | 942 | 0 | X-SEC. LOC., HORIZ (% FROM R BANK LOOK UPSTR.) | 50
475746 | IRON BRIDGE ROAD 1 M.E. COLUMBIA | DUCK RIVER 136.6 | 1977-02-09 | 942 | 0 | FLOW, STREAM, INSTANTANEOUS CFS | 400
475746 | IRON BRIDGE ROAD 1 M.E. COLUMBIA | DUCK RIVER 136.6 | 1977-02-09 | 942 | 0 | TURBIDITY, (JACKSON CANDLE UNITS) | 2.2
475746 | IRON BRIDGE ROAD 1 M.E. COLUMBIA | DUCK RIVER 136.6 | 1977-02-09 | 942 | 0 | RESIDUE, TOTAL NONFILTRABLE (MG/L) | 1
475746 | IRON BRIDGE ROAD 1 M.E. COLUMBIA | DUCK RIVER 136.6 | 1977-02-09 | 942 | 0 | COLIFORM,TOT,MEMBRANE FILTER,IMMED.M-ENDO MED,35C | 10
475746 | IRON BRIDGE ROAD 1 M.E. COLUMBIA | DUCK RIVER 136.6 | 1977-02-09 | 942 | 0 | FECAL COLIFORM,MEMBR FILTER,M-FC BROTH,44.5 C | 10
475746 | IRON BRIDGE ROAD 1 M.E. COLUMBIA | DUCK RIVER 136.6 | 1977-03-10 | 848 | 0 | X-SEC. LOC., HORIZ (% FROM R BANK LOOK UPSTR.) | 50
475746 | IRON BRIDGE ROAD 1 M.E. COLUMBIA | DUCK RIVER 136.6 | 1977-03-10 | 848 | 0 | FLOW, STREAM, INSTANTANEOUS CFS | 3400
475746 | IRON BRIDGE ROAD 1 M.E. COLUMBIA | DUCK RIVER 136.6 | 1977-03-10 | 848 | 0 | TURBIDITY, (JACKSON CANDLE UNITS) | 15
475746 | IRON BRIDGE ROAD 1 M.E. COLUMBIA | DUCK RIVER 136.6 | 1977-03-10 | 848 | 0 | RESIDUE, TOTAL NONFILTRABLE (MG/L) | 22
475746 | IRON BRIDGE ROAD 1 M.E. COLUMBIA | DUCK RIVER 136.6 | 1977-03-10 | 848 | 0 | COLIFORM,TOT,MEMBRANE FILTER,IMMED.M-ENDO MED,35C | 630
475746 | IRON BRIDGE ROAD 1 M.E. COLUMBIA | DUCK RIVER 136.6 | 1977-03-10 | 848 | 0 | FECAL COLIFORM,MEMBR FILTER,M-FC BROTH,44.5 C | 50
475746 | IRON BRIDGE ROAD 1 M.E. COLUMBIA | DUCK RIVER 136.6 | 1977-04-05 | 1103 | 0 | X-SEC. LOC., HORIZ (% FROM R BANK LOOK UPSTR.) | 50
475746 | IRON BRIDGE ROAD 1 M.E. COLUMBIA | DUCK RIVER 136.6 | 1977-04-05 | 1103 | 0 | SAMPLING STATION LOCATION, VERTICAL (FEET) | 1
475746 | IRON BRIDGE ROAD 1 M.E. COLUMBIA | DUCK RIVER 136.6 | 1977-04-05 | 1103 | 0 | FLOW, STREAM, INSTANTANEOUS CFS | 20100
475746 | IRON BRIDGE ROAD 1 M.E. COLUMBIA | DUCK RIVER 136.6 | 1977-04-05 | 1103 | 0 | TURBIDITY, (JACKSON CANDLE UNITS) | 120
475746 | IRON BRIDGE ROAD 1 M.E. COLUMBIA | DUCK RIVER 136.6 | 1977-04-05 | 1103 | 0 | RESIDUE, TOTAL NONFILTRABLE (MG/L) | 210
475746 | IRON BRIDGE ROAD 1 M.E. COLUMBIA | DUCK RIVER 136.6 | 1977-04-05 | 1103 | 0 | COLIFORM,TOT,MEMBRANE FILTER,IMMED.M-ENDO MED,35C | 23900
475746 | IRON BRIDGE ROAD 1 M.E. COLUMBIA | DUCK RIVER 136.6 | 1977-04-05 | 1103 | 0 | FECAL COLIFORM,MEMBR FILTER,M-FC BROTH,44.5 C | 22000
475746 | IRON BRIDGE ROAD 1 M.E. COLUMBIA | DUCK RIVER 136.6 | 1977-05-11 | 1030 | 0 | X-SEC. LOC., HORIZ (% FROM R BANK LOOK UPSTR.) | 50
475746 | IRON BRIDGE ROAD 1 M.E. COLUMBIA | DUCK RIVER 136.6 | 1977-05-11 | 1030 | 0 | TEMPERATURE, WATER (DEGREES CENTIGRADE) | 19
475746 | IRON BRIDGE ROAD 1 M.E. COLUMBIA | DUCK RIVER 136.6 | 1977-05-11 | 1030 | 0 | TURBIDITY, (JACKSON CANDLE UNITS) | 15
475746 | IRON BRIDGE ROAD 1 M.E. COLUMBIA | DUCK RIVER 136.6 | 1977-05-11 | 1030 | 0 | RESIDUE, TOTAL NONFILTRABLE (MG/L) | 11
475746 | IRON BRIDGE ROAD 1 M.E. COLUMBIA | DUCK RIVER 136.6 | 1977-05-11 | 1030 | 0 | COLIFORM,TOT,MEMBRANE FILTER,IMMED.M-ENDO MED,35C | 1030
475746 | IRON BRIDGE ROAD 1 M.E. COLUMBIA | DUCK RIVER 136.6 | 1977-05-11 | 1030 | 0 | FECAL COLIFORM,MEMBR FILTER,M-FC BROTH,44.5 C | 70
475746 | IRON BRIDGE ROAD 1 M.E. COLUMBIA | DUCK RIVER 136.6 | 1977-06-08 | 1130 | 0 | X-SEC. LOC., HORIZ (% FROM R BANK LOOK UPSTR.) | 50
475746 | IRON BRIDGE ROAD 1 M.E. COLUMBIA | DUCK RIVER 136.6 | 1977-06-08 | 1130 | 0 | TEMPERATURE, WATER (DEGREES CENTIGRADE) | 25.6
475746 | IRON BRIDGE ROAD 1 M.E. COLUMBIA | DUCK RIVER 136.6 | 1977-06-08 | 1130 | 0 | TURBIDITY, (JACKSON CANDLE UNITS) | 11
475746 | IRON BRIDGE ROAD 1 M.E. COLUMBIA | DUCK RIVER 136.6 | 1977-06-08 | 1130 | 0 | OXYGEN, DISSOLVED MG/L | 7
475746 | IRON BRIDGE ROAD 1 M.E. COLUMBIA | DUCK RIVER 136.6 | 1977-06-08 | 1130 | 0 | OXYGEN, DISSOLVED, PERCENT OF SATURATION % | 85.3658
475746 | IRON BRIDGE ROAD 1 M.E. COLUMBIA | DUCK RIVER 136.6 | 1977-06-08 | 1130 | 0 | PH (STANDARD UNITS) | 8
475746 | IRON BRIDGE ROAD 1 M.E. COLUMBIA | DUCK RIVER 136.6 | 1977-06-08 | 1130 | 0 | RESIDUE, TOTAL NONFILTRABLE (MG/L) | 11
475746 | IRON BRIDGE ROAD 1 M.E. COLUMBIA | DUCK RIVER 136.6 | 1977-06-08 | 1130 | 0 | NITROGEN, ORGANIC, TOTAL (MG/L AS N) | 0.13
475746 | IRON BRIDGE ROAD 1 M.E. COLUMBIA | DUCK RIVER 136.6 | 1977-06-08 | 1130 | 0 | NITROGEN, AMMONIA, TOTAL (MG/L AS N) | 0.01
475746 | IRON BRIDGE ROAD 1 M.E. COLUMBIA | DUCK RIVER 136.6 | 1977-06-08 | 1130 | 0 | AMMONIA, UNIONZED (MG/L AS N) | 0.0005589
475746 | IRON BRIDGE ROAD 1 M.E. COLUMBIA | DUCK RIVER 136.6 | 1977-06-08 | 1130 | 0 | AMMONIA, UNIONIZED (CALC FR TEMP-PH-NH4) (MG/L) | 0.00067957
475746 | IRON BRIDGE ROAD 1 M.E. COLUMBIA | DUCK RIVER 136.6 | 1977-06-08 | 1130 | 0 | NITRITE PLUS NITRATE, TOTAL 1 DET. (MG/L AS N) | 0.6
475746 | IRON BRIDGE ROAD 1 M.E. COLUMBIA | DUCK RIVER 136.6 | 1977-06-08 | 1130 | 0 | PHOSPHORUS, TOTAL (MG/L AS P) | 0.16
475746 | IRON BRIDGE ROAD 1 M.E. COLUMBIA | DUCK RIVER 136.6 | 1977-06-08 | 1130 | 0 | PHOSPHORUS, DISSOLVED (MG/L AS P) | 0.09
475746 | IRON BRIDGE ROAD 1 M.E. COLUMBIA | DUCK RIVER 136.6 | 1977-06-08 | 1130 | 0 | CARBON, TOTAL ORGANIC (MG/L AS C) | 2.7
475746 | IRON BRIDGE ROAD 1 M.E. COLUMBIA | DUCK RIVER 136.6 | 1977-06-08 | 1130 | 0 | SULFIDE, TOTAL (MG/L AS S) | 0.07
475746 | IRON BRIDGE ROAD 1 M.E. COLUMBIA | DUCK RIVER 136.6 | 1977-06-08 | 1130 | 0 | IRON, TOTAL (UG/L AS FE) | 400
475746 | IRON BRIDGE ROAD 1 M.E. COLUMBIA | DUCK RIVER 136.6 | 1977-06-08 | 1130 | 0 | IRON, DISSOLVED (UG/L AS FE) | 50
475746 | IRON BRIDGE ROAD 1 M.E. COLUMBIA | DUCK RIVER 136.6 | 1977-06-08 | 1130 | 0 | MANGANESE, TOTAL (UG/L AS MN) | 50
475746 | IRON BRIDGE ROAD 1 M.E. COLUMBIA | DUCK RIVER 136.6 | 1977-06-08 | 1130 | 0 | MANGANESE, DISSOLVED (UG/L AS MN) | 10
475746 | IRON BRIDGE ROAD 1 M.E. COLUMBIA | DUCK RIVER 136.6 | 1977-06-08 | 1130 | 0 | COLIFORM,TOT,MEMBRANE FILTER,IMMED.M-ENDO MED,35C | 110
475746 | IRON BRIDGE ROAD 1 M.E. COLUMBIA | DUCK RIVER 136.6 | 1977-06-08 | 1130 | 0 | FECAL COLIFORM,MEMBR FILTER,M-FC BROTH,44.5 C | 10
475746 | IRON BRIDGE ROAD 1 M.E. COLUMBIA | DUCK RIVER 136.6 | 1977-07-07 | 1245 | 0 | X-SEC. LOC., HORIZ (% FROM R BANK LOOK UPSTR.) | 50
475746 | IRON BRIDGE ROAD 1 M.E. COLUMBIA | DUCK RIVER 136.6 | 1977-07-07 | 1245 | 0 | TEMPERATURE, WATER (DEGREES CENTIGRADE) | 32
475746 | IRON BRIDGE ROAD 1 M.E. COLUMBIA | DUCK RIVER 136.6 | 1977-07-07 | 1245 | 0 | TURBIDITY, (JACKSON CANDLE UNITS) | 4.1
475746 | IRON BRIDGE ROAD 1 M.E. COLUMBIA | DUCK RIVER 136.6 | 1977-07-07 | 1245 | 0 | RESIDUE, TOTAL NONFILTRABLE (MG/L) | 10
475746 | IRON BRIDGE ROAD 1 M.E. COLUMBIA | DUCK RIVER 136.6 | 1977-08-09 | 1126 | 0 | X-SEC. LOC., HORIZ (% FROM R BANK LOOK UPSTR.) | 50
475746 | IRON BRIDGE ROAD 1 M.E. COLUMBIA | DUCK RIVER 136.6 | 1977-08-09 | 1126 | 0 | TEMPERATURE, WATER (DEGREES CENTIGRADE) | 30
475746 | IRON BRIDGE ROAD 1 M.E. COLUMBIA | DUCK RIVER 136.6 | 1977-08-09 | 1126 | 0 | TURBIDITY, (JACKSON CANDLE UNITS) | 4.6
475746 | IRON BRIDGE ROAD 1 M.E. COLUMBIA | DUCK RIVER 136.6 | 1977-08-09 | 1126 | 0 | OXYGEN, DISSOLVED MG/L | 11
475746 | IRON BRIDGE ROAD 1 M.E. COLUMBIA | DUCK RIVER 136.6 | 1977-08-09 | 1126 | 0 | OXYGEN, DISSOLVED, PERCENT OF SATURATION % | 144.737
475746 | IRON BRIDGE ROAD 1 M.E. COLUMBIA | DUCK RIVER 136.6 | 1977-08-09 | 1126 | 0 | PH (STANDARD UNITS) | 7
475746 | IRON BRIDGE ROAD 1 M.E. COLUMBIA | DUCK RIVER 136.6 | 1977-08-09 | 1126 | 0 | RESIDUE, TOTAL NONFILTRABLE (MG/L) | 12
475746 | IRON BRIDGE ROAD 1 M.E. COLUMBIA | DUCK RIVER 136.6 | 1977-08-09 | 1126 | 0 | COLIFORM,TOT,MEMBRANE FILTER,IMMED.M-ENDO MED,35C | 80
475746 | IRON BRIDGE ROAD 1 M.E. COLUMBIA | DUCK RIVER 136.6 | 1977-08-09 | 1126 | 0 | FECAL COLIFORM,MEMBR FILTER,M-FC BROTH,44.5 C | 10
475746 | IRON BRIDGE ROAD 1 M.E. COLUMBIA | DUCK RIVER 136.6 | 1977-09-07 | 1215 | 0 | X-SEC. LOC., HORIZ (% FROM R BANK LOOK UPSTR.) | 50
475746 | IRON BRIDGE ROAD 1 M.E. COLUMBIA | DUCK RIVER 136.6 | 1977-09-07 | 1215 | 0 | TEMPERATURE, WATER (DEGREES CENTIGRADE) | 27
475746 | IRON BRIDGE ROAD 1 M.E. COLUMBIA | DUCK RIVER 136.6 | 1977-09-07 | 1215 | 0 | TURBIDITY, (JACKSON CANDLE UNITS) | 10
475746 | IRON BRIDGE ROAD 1 M.E. COLUMBIA | DUCK RIVER 136.6 | 1977-09-07 | 1215 | 0 | RESIDUE, TOTAL NONFILTRABLE (MG/L) | 16
475746 | IRON BRIDGE ROAD 1 M.E. COLUMBIA | DUCK RIVER 136.6 | 1977-09-07 | 1215 | 0 | COLIFORM,TOT,MEMBRANE FILTER,IMMED.M-ENDO MED,35C | 710
475746 | IRON BRIDGE ROAD 1 M.E. COLUMBIA | DUCK RIVER 136.6 | 1977-09-07 | 1215 | 0 | FECAL COLIFORM,MEMBR FILTER,M-FC BROTH,44.5 C | 10
475746 | IRON BRIDGE ROAD 1 M.E. COLUMBIA | DUCK RIVER 136.6 | 1977-10-11 | 1055 | 0 | X-SEC. LOC., HORIZ (% FROM R BANK LOOK UPSTR.) | 50
475746 | IRON BRIDGE ROAD 1 M.E. COLUMBIA | DUCK RIVER 136.6 | 1977-10-11 | 1055 | 0 | TEMPERATURE, WATER (DEGREES CENTIGRADE) | 16
475746 | IRON BRIDGE ROAD 1 M.E. COLUMBIA | DUCK RIVER 136.6 | 1977-10-11 | 1055 | 0 | TURBIDITY, (JACKSON CANDLE UNITS) | 37
475746 | IRON BRIDGE ROAD 1 M.E. COLUMBIA | DUCK RIVER 136.6 | 1977-10-11 | 1055 | 0 | RESIDUE, TOTAL NONFILTRABLE (MG/L) | 62
475746 | IRON BRIDGE ROAD 1 M.E. COLUMBIA | DUCK RIVER 136.6 | 1977-10-11 | 1055 | 0 | COLIFORM,TOT,MEMBRANE FILTER,IMMED.M-ENDO MED,35C | 2050
475746 | IRON BRIDGE ROAD 1 M.E. COLUMBIA | DUCK RIVER 136.6 | 1977-10-11 | 1055 | 0 | FECAL COLIFORM,MEMBR FILTER,M-FC BROTH,44.5 C | 820
475746 | IRON BRIDGE ROAD 1 M.E. COLUMBIA | DUCK RIVER 136.6 | 1978-01-25 | 1315 | 0 | X-SEC. LOC., HORIZ (% FROM R BANK LOOK UPSTR.) | 50
475746 | IRON BRIDGE ROAD 1 M.E. COLUMBIA | DUCK RIVER 136.6 | 1978-01-25 | 1315 | 0 | TEMPERATURE, WATER (DEGREES CENTIGRADE) | 5
475746 | IRON BRIDGE ROAD 1 M.E. COLUMBIA | DUCK RIVER 136.6 | 1978-01-25 | 1315 | 0 | TURBIDITY, (JACKSON CANDLE UNITS) | 55
475746 | IRON BRIDGE ROAD 1 M.E. COLUMBIA | DUCK RIVER 136.6 | 1978-01-25 | 1315 | 0 | SAMPLING STATION LOCATION VERTICAL (METERS) | 0.3
475746 | IRON BRIDGE ROAD 1 M.E. COLUMBIA | DUCK RIVER 136.6 | 1978-01-25 | 1315 | 0 | OXYGEN, DISSOLVED MG/L | 11.8
475746 | IRON BRIDGE ROAD 1 M.E. COLUMBIA | DUCK RIVER 136.6 | 1978-01-25 | 1315 | 0 | OXYGEN, DISSOLVED, PERCENT OF SATURATION % | 92.1875
475746 | IRON BRIDGE ROAD 1 M.E. COLUMBIA | DUCK RIVER 136.6 | 1978-01-25 | 1315 | 0 | PH (STANDARD UNITS) | 7.3
475746 | IRON BRIDGE ROAD 1 M.E. COLUMBIA | DUCK RIVER 136.6 | 1978-01-25 | 1315 | 0 | ALKALINITY, TOTAL (MG/L AS CACO3) | 110
475746 | IRON BRIDGE ROAD 1 M.E. COLUMBIA | DUCK RIVER 136.6 | 1978-01-25 | 1315 | 0 | ALKALINITY, PHENOLPHTHALEIN (MG/L) | 0
475746 | IRON BRIDGE ROAD 1 M.E. COLUMBIA | DUCK RIVER 136.6 | 1978-01-25 | 1315 | 0 | RESIDUE, TOTAL NONFILTRABLE (MG/L) | 140
475746 | IRON BRIDGE ROAD 1 M.E. COLUMBIA | DUCK RIVER 136.6 | 1978-01-25 | 1315 | 0 | COLIFORM,TOT,MEMBRANE FILTER,IMMED.M-ENDO MED,35C | 630
475746 | IRON BRIDGE ROAD 1 M.E. COLUMBIA | DUCK RIVER 136.6 | 1978-01-25 | 1315 | 0 | FECAL COLIFORM,MEMBR FILTER,M-FC BROTH,44.5 C | 530
475746 | IRON BRIDGE ROAD 1 M.E. COLUMBIA | DUCK RIVER 136.6 | 1978-03-03 | 1215 | 0 | X-SEC. LOC., HORIZ (% FROM R BANK LOOK UPSTR.) | 50
475746 | IRON BRIDGE ROAD 1 M.E. COLUMBIA | DUCK RIVER 136.6 | 1978-03-03 | 1215 | 0 | TEMPERATURE, WATER (DEGREES CENTIGRADE) | 6
475746 | IRON BRIDGE ROAD 1 M.E. COLUMBIA | DUCK RIVER 136.6 | 1978-03-03 | 1215 | 0 | TURBIDITY, (JACKSON CANDLE UNITS) | 30
475746 | IRON BRIDGE ROAD 1 M.E. COLUMBIA | DUCK RIVER 136.6 | 1978-03-03 | 1215 | 0 | SAMPLING STATION LOCATION VERTICAL (METERS) | 0.1
475746 | IRON BRIDGE ROAD 1 M.E. COLUMBIA | DUCK RIVER 136.6 | 1978-03-03 | 1215 | 0 | OXYGEN, DISSOLVED MG/L | 11.4
475746 | IRON BRIDGE ROAD 1 M.E. COLUMBIA | DUCK RIVER 136.6 | 1978-03-03 | 1215 | 0 | OXYGEN, DISSOLVED, PERCENT OF SATURATION % | 91.2
475746 | IRON BRIDGE ROAD 1 M.E. COLUMBIA | DUCK RIVER 136.6 | 1978-03-03 | 1215 | 0 | PH (STANDARD UNITS) | 8
475746 | IRON BRIDGE ROAD 1 M.E. COLUMBIA | DUCK RIVER 136.6 | 1978-03-03 | 1215 | 0 | ALKALINITY, TOTAL (MG/L AS CACO3) | 130
475746 | IRON BRIDGE ROAD 1 M.E. COLUMBIA | DUCK RIVER 136.6 | 1978-03-03 | 1215 | 0 | ALKALINITY, PHENOLPHTHALEIN (MG/L) | 0
475746 | IRON BRIDGE ROAD 1 M.E. COLUMBIA | DUCK RIVER 136.6 | 1978-03-03 | 1215 | 0 | RESIDUE, TOTAL NONFILTRABLE (MG/L) | 31
475746 | IRON BRIDGE ROAD 1 M.E. COLUMBIA | DUCK RIVER 136.6 | 1978-03-03 | 1215 | 0 | COLIFORM,TOT,MEMBRANE FILTER,IMMED.M-ENDO MED,35C | 420
475746 | IRON BRIDGE ROAD 1 M.E. COLUMBIA | DUCK RIVER 136.6 | 1978-03-03 | 1215 | 0 | FECAL COLIFORM,MEMBR FILTER,M-FC BROTH,44.5 C | 400
475746 | IRON BRIDGE ROAD 1 M.E. COLUMBIA | DUCK RIVER 136.6 | 1978-03-03 | 1215 | 0 | CODE, GENERAL INFORMATION - ALPHA, NUMERIC CODE | D1
475746 | IRON BRIDGE ROAD 1 M.E. COLUMBIA | DUCK RIVER 136.6 | 1978-03-03 | 1216 | 0 | X-SEC. LOC., HORIZ (% FROM R BANK LOOK UPSTR.) | 50
475746 | IRON BRIDGE ROAD 1 M.E. COLUMBIA | DUCK RIVER 136.6 | 1978-03-03 | 1216 | 0 | TEMPERATURE, WATER (DEGREES CENTIGRADE) | 6
475746 | IRON BRIDGE ROAD 1 M.E. COLUMBIA | DUCK RIVER 136.6 | 1978-03-03 | 1216 | 0 | TURBIDITY, (JACKSON CANDLE UNITS) | 30
475746 | IRON BRIDGE ROAD 1 M.E. COLUMBIA | DUCK RIVER 136.6 | 1978-03-03 | 1216 | 0 | SAMPLING STATION LOCATION VERTICAL (METERS) | 0.1
475746 | IRON BRIDGE ROAD 1 M.E. COLUMBIA | DUCK RIVER 136.6 | 1978-03-03 | 1216 | 0 | OXYGEN, DISSOLVED MG/L | 11.4
475746 | IRON BRIDGE ROAD 1 M.E. COLUMBIA | DUCK RIVER 136.6 | 1978-03-03 | 1216 | 0 | OXYGEN, DISSOLVED, PERCENT OF SATURATION % | 91.2
475746 | IRON BRIDGE ROAD 1 M.E. COLUMBIA | DUCK RIVER 136.6 | 1978-03-03 | 1216 | 0 | PH (STANDARD UNITS) | 8
475746 | IRON BRIDGE ROAD 1 M.E. COLUMBIA | DUCK RIVER 136.6 | 1978-03-03 | 1216 | 0 | ALKALINITY, TOTAL (MG/L AS CACO3) | 130
475746 | IRON BRIDGE ROAD 1 M.E. COLUMBIA | DUCK RIVER 136.6 | 1978-03-03 | 1216 | 0 | ALKALINITY, PHENOLPHTHALEIN (MG/L) | 0
475746 | IRON BRIDGE ROAD 1 M.E. COLUMBIA | DUCK RIVER 136.6 | 1978-03-03 | 1216 | 0 | RESIDUE, TOTAL NONFILTRABLE (MG/L) | 32
475746 | IRON BRIDGE ROAD 1 M.E. COLUMBIA | DUCK RIVER 136.6 | 1978-03-03 | 1216 | 0 | COLIFORM,TOT,MEMBRANE FILTER,IMMED.M-ENDO MED,35C | 570
475746 | IRON BRIDGE ROAD 1 M.E. COLUMBIA | DUCK RIVER 136.6 | 1978-03-03 | 1216 | 0 | FECAL COLIFORM,MEMBR FILTER,M-FC BROTH,44.5 C | 400
475746 | IRON BRIDGE ROAD 1 M.E. COLUMBIA | DUCK RIVER 136.6 | 1978-03-03 | 1216 | 0 | CODE, GENERAL INFORMATION - ALPHA, NUMERIC CODE | D2
475746 | IRON BRIDGE ROAD 1 M.E. COLUMBIA | DUCK RIVER 136.6 | 1978-03-14 | 1200 | 0 | X-SEC. LOC., HORIZ (% FROM R BANK LOOK UPSTR.) | 50
475746 | IRON BRIDGE ROAD 1 M.E. COLUMBIA | DUCK RIVER 136.6 | 1978-03-14 | 1200 | 0 | TEMPERATURE, WATER (DEGREES CENTIGRADE) | 10
475746 | IRON BRIDGE ROAD 1 M.E. COLUMBIA | DUCK RIVER 136.6 | 1978-03-14 | 1200 | 0 | TURBIDITY, (JACKSON CANDLE UNITS) | 500
475746 | IRON BRIDGE ROAD 1 M.E. COLUMBIA | DUCK RIVER 136.6 | 1978-03-14 | 1200 | 0 | SAMPLING STATION LOCATION VERTICAL (METERS) | 0.3
475746 | IRON BRIDGE ROAD 1 M.E. COLUMBIA | DUCK RIVER 136.6 | 1978-03-14 | 1200 | 0 | OXYGEN, DISSOLVED MG/L | 10
475746 | IRON BRIDGE ROAD 1 M.E. COLUMBIA | DUCK RIVER 136.6 | 1978-03-14 | 1200 | 0 | OXYGEN, DISSOLVED, PERCENT OF SATURATION % | 88.4956
475746 | IRON BRIDGE ROAD 1 M.E. COLUMBIA | DUCK RIVER 136.6 | 1978-03-14 | 1200 | 0 | PH (STANDARD UNITS) | 7.6
475746 | IRON BRIDGE ROAD 1 M.E. COLUMBIA | DUCK RIVER 136.6 | 1978-03-14 | 1200 | 0 | ALKALINITY, TOTAL (MG/L AS CACO3) | 89
475746 | IRON BRIDGE ROAD 1 M.E. COLUMBIA | DUCK RIVER 136.6 | 1978-03-14 | 1200 | 0 | ALKALINITY, PHENOLPHTHALEIN (MG/L) | 0
475746 | IRON BRIDGE ROAD 1 M.E. COLUMBIA | DUCK RIVER 136.6 | 1978-03-14 | 1200 | 0 | RESIDUE, TOTAL NONFILTRABLE (MG/L) | 750
475746 | IRON BRIDGE ROAD 1 M.E. COLUMBIA | DUCK RIVER 136.6 | 1978-03-14 | 1200 | 0 | COLIFORM,TOT,MEMBRANE FILTER,IMMED.M-ENDO MED,35C | 200
475746 | IRON BRIDGE ROAD 1 M.E. COLUMBIA | DUCK RIVER 136.6 | 1978-03-14 | 1200 | 0 | FECAL COLIFORM,MEMBR FILTER,M-FC BROTH,44.5 C | 200
475746 | IRON BRIDGE ROAD 1 M.E. COLUMBIA | DUCK RIVER 136.6 | 1978-05-04 | 1230 | 0 | X-SEC. LOC., HORIZ (% FROM R BANK LOOK UPSTR.) | 50
475746 | IRON BRIDGE ROAD 1 M.E. COLUMBIA | DUCK RIVER 136.6 | 1978-05-04 | 1230 | 0 | TEMPERATURE, WATER (DEGREES CENTIGRADE) | 12
475746 | IRON BRIDGE ROAD 1 M.E. COLUMBIA | DUCK RIVER 136.6 | 1978-05-04 | 1230 | 0 | TURBIDITY, (JACKSON CANDLE UNITS) | 36
475746 | IRON BRIDGE ROAD 1 M.E. COLUMBIA | DUCK RIVER 136.6 | 1978-05-04 | 1230 | 0 | SAMPLING STATION LOCATION VERTICAL (METERS) | 0.3
475746 | IRON BRIDGE ROAD 1 M.E. COLUMBIA | DUCK RIVER 136.6 | 1978-05-04 | 1230 | 0 | OXYGEN, DISSOLVED MG/L | 9.4
475746 | IRON BRIDGE ROAD 1 M.E. COLUMBIA | DUCK RIVER 136.6 | 1978-05-04 | 1230 | 0 | OXYGEN, DISSOLVED, PERCENT OF SATURATION % | 87.037
475746 | IRON BRIDGE ROAD 1 M.E. COLUMBIA | DUCK RIVER 136.6 | 1978-05-04 | 1230 | 0 | PH (STANDARD UNITS) | 7.7
475746 | IRON BRIDGE ROAD 1 M.E. COLUMBIA | DUCK RIVER 136.6 | 1978-05-04 | 1230 | 0 | ALKALINITY, TOTAL (MG/L AS CACO3) | 120
475746 | IRON BRIDGE ROAD 1 M.E. COLUMBIA | DUCK RIVER 136.6 | 1978-05-04 | 1230 | 0 | ALKALINITY, PHENOLPHTHALEIN (MG/L) | 0
475746 | IRON BRIDGE ROAD 1 M.E. COLUMBIA | DUCK RIVER 136.6 | 1978-05-04 | 1230 | 0 | RESIDUE, TOTAL NONFILTRABLE (MG/L) | 45
475746 | IRON BRIDGE ROAD 1 M.E. COLUMBIA | DUCK RIVER 136.6 | 1978-05-04 | 1230 | 0 | COLIFORM,TOT,MEMBRANE FILTER,IMMED.M-ENDO MED,35C | 1900
475746 | IRON BRIDGE ROAD 1 M.E. COLUMBIA | DUCK RIVER 136.6 | 1978-05-04 | 1230 | 0 | FECAL COLIFORM,MEMBR FILTER,M-FC BROTH,44.5 C | 10
475746 | IRON BRIDGE ROAD 1 M.E. COLUMBIA | DUCK RIVER 136.6 | 1978-06-08 | 1000 | 0 | X-SEC. LOC., HORIZ (% FROM R BANK LOOK UPSTR.) | 50
475746 | IRON BRIDGE ROAD 1 M.E. COLUMBIA | DUCK RIVER 136.6 | 1978-06-08 | 1000 | 0 | TEMPERATURE, WATER (DEGREES CENTIGRADE) | 24
475746 | IRON BRIDGE ROAD 1 M.E. COLUMBIA | DUCK RIVER 136.6 | 1978-06-08 | 1000 | 0 | TURBIDITY, (JACKSON CANDLE UNITS) | 8.8
475746 | IRON BRIDGE ROAD 1 M.E. COLUMBIA | DUCK RIVER 136.6 | 1978-06-08 | 1000 | 0 | SAMPLING STATION LOCATION VERTICAL (METERS) | 0.3
475746 | IRON BRIDGE ROAD 1 M.E. COLUMBIA | DUCK RIVER 136.6 | 1978-06-08 | 1000 | 0 | OXYGEN, DISSOLVED MG/L | 7.8
475746 | IRON BRIDGE ROAD 1 M.E. COLUMBIA | DUCK RIVER 136.6 | 1978-06-08 | 1000 | 0 | OXYGEN, DISSOLVED, PERCENT OF SATURATION % | 91.7647
475746 | IRON BRIDGE ROAD 1 M.E. COLUMBIA | DUCK RIVER 136.6 | 1978-06-08 | 1000 | 0 | BOD, 5 DAY, 20 DEG C MG/L | 1
475746 | IRON BRIDGE ROAD 1 M.E. COLUMBIA | DUCK RIVER 136.6 | 1978-06-08 | 1000 | 0 | COD, .025N K2CR2O7 MG/L | 6
475746 | IRON BRIDGE ROAD 1 M.E. COLUMBIA | DUCK RIVER 136.6 | 1978-06-08 | 1000 | 0 | PH (STANDARD UNITS) | 7.4
475746 | IRON BRIDGE ROAD 1 M.E. COLUMBIA | DUCK RIVER 136.6 | 1978-06-08 | 1000 | 0 | ALKALINITY, TOTAL (MG/L AS CACO3) | 120
475746 | IRON BRIDGE ROAD 1 M.E. COLUMBIA | DUCK RIVER 136.6 | 1978-06-08 | 1000 | 0 | ALKALINITY, PHENOLPHTHALEIN (MG/L) | 0
475746 | IRON BRIDGE ROAD 1 M.E. COLUMBIA | DUCK RIVER 136.6 | 1978-06-08 | 1000 | 0 | RESIDUE, TOTAL NONFILTRABLE (MG/L) | 14
475746 | IRON BRIDGE ROAD 1 M.E. COLUMBIA | DUCK RIVER 136.6 | 1978-06-08 | 1000 | 0 | NITROGEN, ORGANIC, TOTAL (MG/L AS N) | 0.2
475746 | IRON BRIDGE ROAD 1 M.E. COLUMBIA | DUCK RIVER 136.6 | 1978-06-08 | 1000 | 0 | NITROGEN, AMMONIA, TOTAL (MG/L AS N) | 0.05
475746 | IRON BRIDGE ROAD 1 M.E. COLUMBIA | DUCK RIVER 136.6 | 1978-06-08 | 1000 | 0 | AMMONIA, UNIONZED (MG/L AS N) | 0.00065522
475746 | IRON BRIDGE ROAD 1 M.E. COLUMBIA | DUCK RIVER 136.6 | 1978-06-08 | 1000 | 0 | AMMONIA, UNIONIZED (CALC FR TEMP-PH-NH4) (MG/L) | 0.00079668
475746 | IRON BRIDGE ROAD 1 M.E. COLUMBIA | DUCK RIVER 136.6 | 1978-06-08 | 1000 | 0 | NITRITE PLUS NITRATE, TOTAL 1 DET. (MG/L AS N) | 0.72
475746 | IRON BRIDGE ROAD 1 M.E. COLUMBIA | DUCK RIVER 136.6 | 1978-06-08 | 1000 | 0 | PHOSPHORUS, TOTAL (MG/L AS P) | 0.14
475746 | IRON BRIDGE ROAD 1 M.E. COLUMBIA | DUCK RIVER 136.6 | 1978-06-08 | 1000 | 0 | PHOSPHORUS, DISSOLVED (MG/L AS P) | 0.07
475746 | IRON BRIDGE ROAD 1 M.E. COLUMBIA | DUCK RIVER 136.6 | 1978-06-08 | 1000 | 0 | CALCIUM, TOTAL (MG/L AS CA) | 39
475746 | IRON BRIDGE ROAD 1 M.E. COLUMBIA | DUCK RIVER 136.6 | 1978-06-08 | 1000 | 0 | MAGNESIUM, TOTAL (MG/L AS MG) | 3.3
475746 | IRON BRIDGE ROAD 1 M.E. COLUMBIA | DUCK RIVER 136.6 | 1978-06-08 | 1000 | 0 | IRON, TOTAL (UG/L AS FE) | 330
475746 | IRON BRIDGE ROAD 1 M.E. COLUMBIA | DUCK RIVER 136.6 | 1978-06-08 | 1000 | 0 | IRON, DISSOLVED (UG/L AS FE) | 30
475746 | IRON BRIDGE ROAD 1 M.E. COLUMBIA | DUCK RIVER 136.6 | 1978-06-08 | 1000 | 0 | MANGANESE, TOTAL (UG/L AS MN) | 70
475746 | IRON BRIDGE ROAD 1 M.E. COLUMBIA | DUCK RIVER 136.6 | 1978-06-08 | 1000 | 0 | MANGANESE, DISSOLVED (UG/L AS MN) | 20
475746 | IRON BRIDGE ROAD 1 M.E. COLUMBIA | DUCK RIVER 136.6 | 1978-06-08 | 1000 | 0 | COLIFORM,TOT,MEMBRANE FILTER,IMMED.M-ENDO MED,35C | 15
475746 | IRON BRIDGE ROAD 1 M.E. COLUMBIA | DUCK RIVER 136.6 | 1978-06-08 | 1000 | 0 | FECAL COLIFORM,MEMBR FILTER,M-FC BROTH,44.5 C | 1
475746 | IRON BRIDGE ROAD 1 M.E. COLUMBIA | DUCK RIVER 136.6 | 1978-06-08 | 1000 | 0 | HARDNESS, CA MG CALCULATED (MG/L AS CACO3) | 110
475746 | IRON BRIDGE ROAD 1 M.E. COLUMBIA | DUCK RIVER 136.6 | 1978-06-08 | 1000 | 0 | RESIDUE,TOTAL FILTRABLE (DRIED AT 180C),MG/L | 130
475746 | IRON BRIDGE ROAD 1 M.E. COLUMBIA | DUCK RIVER 136.6 | 1978-06-08 | 1000 | 0 | CODE, GENERAL INFORMATION - ALPHA, NUMERIC CODE | D1
475746 | IRON BRIDGE ROAD 1 M.E. COLUMBIA | DUCK RIVER 136.6 | 1978-06-08 | 1005 | 0 | X-SEC. LOC., HORIZ (% FROM R BANK LOOK UPSTR.) | 50
475746 | IRON BRIDGE ROAD 1 M.E. COLUMBIA | DUCK RIVER 136.6 | 1978-06-08 | 1005 | 0 | TEMPERATURE, WATER (DEGREES CENTIGRADE) | 24
475746 | IRON BRIDGE ROAD 1 M.E. COLUMBIA | DUCK RIVER 136.6 | 1978-06-08 | 1005 | 0 | TURBIDITY, (JACKSON CANDLE UNITS) | 12
475746 | IRON BRIDGE ROAD 1 M.E. COLUMBIA | DUCK RIVER 136.6 | 1978-06-08 | 1005 | 0 | SAMPLING STATION LOCATION VERTICAL (METERS) | 0.3
475746 | IRON BRIDGE ROAD 1 M.E. COLUMBIA | DUCK RIVER 136.6 | 1978-06-08 | 1005 | 0 | OXYGEN, DISSOLVED MG/L | 7.6
475746 | IRON BRIDGE ROAD 1 M.E. COLUMBIA | DUCK RIVER 136.6 | 1978-06-08 | 1005 | 0 | OXYGEN, DISSOLVED, PERCENT OF SATURATION % | 89.4117
475746 | IRON BRIDGE ROAD 1 M.E. COLUMBIA | DUCK RIVER 136.6 | 1978-06-08 | 1005 | 0 | BOD, 5 DAY, 20 DEG C MG/L | 1.1
475746 | IRON BRIDGE ROAD 1 M.E. COLUMBIA | DUCK RIVER 136.6 | 1978-06-08 | 1005 | 0 | COD, .025N K2CR2O7 MG/L | 6
475746 | IRON BRIDGE ROAD 1 M.E. COLUMBIA | DUCK RIVER 136.6 | 1978-06-08 | 1005 | 0 | PH (STANDARD UNITS) | 7.4
475746 | IRON BRIDGE ROAD 1 M.E. COLUMBIA | DUCK RIVER 136.6 | 1978-06-08 | 1005 | 0 | ALKALINITY, TOTAL (MG/L AS CACO3) | 120
475746 | IRON BRIDGE ROAD 1 M.E. COLUMBIA | DUCK RIVER 136.6 | 1978-06-08 | 1005 | 0 | ALKALINITY, PHENOLPHTHALEIN (MG/L) | 0
475746 | IRON BRIDGE ROAD 1 M.E. COLUMBIA | DUCK RIVER 136.6 | 1978-06-08 | 1005 | 0 | RESIDUE, TOTAL NONFILTRABLE (MG/L) | 15
475746 | IRON BRIDGE ROAD 1 M.E. COLUMBIA | DUCK RIVER 136.6 | 1978-06-08 | 1005 | 0 | NITROGEN, ORGANIC, TOTAL (MG/L AS N) | 0.13
475746 | IRON BRIDGE ROAD 1 M.E. COLUMBIA | DUCK RIVER 136.6 | 1978-06-08 | 1005 | 0 | NITROGEN, AMMONIA, TOTAL (MG/L AS N) | 0.11
475746 | IRON BRIDGE ROAD 1 M.E. COLUMBIA | DUCK RIVER 136.6 | 1978-06-08 | 1005 | 0 | AMMONIA, UNIONZED (MG/L AS N) | 0.0014415
475746 | IRON BRIDGE ROAD 1 M.E. COLUMBIA | DUCK RIVER 136.6 | 1978-06-08 | 1005 | 0 | AMMONIA, UNIONIZED (CALC FR TEMP-PH-NH4) (MG/L) | 0.0017527
475746 | IRON BRIDGE ROAD 1 M.E. COLUMBIA | DUCK RIVER 136.6 | 1978-06-08 | 1005 | 0 | NITRITE PLUS NITRATE, TOTAL 1 DET. (MG/L AS N) | 0.72
475746 | IRON BRIDGE ROAD 1 M.E. COLUMBIA | DUCK RIVER 136.6 | 1978-06-08 | 1005 | 0 | PHOSPHORUS, TOTAL (MG/L AS P) | 0.14
475746 | IRON BRIDGE ROAD 1 M.E. COLUMBIA | DUCK RIVER 136.6 | 1978-06-08 | 1005 | 0 | PHOSPHORUS, DISSOLVED (MG/L AS P) | 0.02
475746 | IRON BRIDGE ROAD 1 M.E. COLUMBIA | DUCK RIVER 136.6 | 1978-06-08 | 1005 | 0 | CALCIUM, TOTAL (MG/L AS CA) | 40
475746 | IRON BRIDGE ROAD 1 M.E. COLUMBIA | DUCK RIVER 136.6 | 1978-06-08 | 1005 | 0 | MAGNESIUM, TOTAL (MG/L AS MG) | 3.4
475746 | IRON BRIDGE ROAD 1 M.E. COLUMBIA | DUCK RIVER 136.6 | 1978-06-08 | 1005 | 0 | IRON, TOTAL (UG/L AS FE) | 400
475746 | IRON BRIDGE ROAD 1 M.E. COLUMBIA | DUCK RIVER 136.6 | 1978-06-08 | 1005 | 0 | IRON, DISSOLVED (UG/L AS FE) | 20
475746 | IRON BRIDGE ROAD 1 M.E. COLUMBIA | DUCK RIVER 136.6 | 1978-06-08 | 1005 | 0 | MANGANESE, TOTAL (UG/L AS MN) | 80
475746 | IRON BRIDGE ROAD 1 M.E. COLUMBIA | DUCK RIVER 136.6 | 1978-06-08 | 1005 | 0 | MANGANESE, DISSOLVED (UG/L AS MN) | 30
475746 | IRON BRIDGE ROAD 1 M.E. COLUMBIA | DUCK RIVER 136.6 | 1978-06-08 | 1005 | 0 | COLIFORM,TOT,MEMBRANE FILTER,IMMED.M-ENDO MED,35C | 27
475746 | IRON BRIDGE ROAD 1 M.E. COLUMBIA | DUCK RIVER 136.6 | 1978-06-08 | 1005 | 0 | FECAL COLIFORM,MEMBR FILTER,M-FC BROTH,44.5 C | 2
475746 | IRON BRIDGE ROAD 1 M.E. COLUMBIA | DUCK RIVER 136.6 | 1978-06-08 | 1005 | 0 | HARDNESS, CA MG CALCULATED (MG/L AS CACO3) | 110
475746 | IRON BRIDGE ROAD 1 M.E. COLUMBIA | DUCK RIVER 136.6 | 1978-06-08 | 1005 | 0 | RESIDUE,TOTAL FILTRABLE (DRIED AT 180C),MG/L | 130
475746 | IRON BRIDGE ROAD 1 M.E. COLUMBIA | DUCK RIVER 136.6 | 1978-06-08 | 1005 | 0 | CODE, GENERAL INFORMATION - ALPHA, NUMERIC CODE | D2
475746 | IRON BRIDGE ROAD 1 M.E. COLUMBIA | DUCK RIVER 136.6 | 1978-09-06 | 1047 | 0 | X-SEC. LOC., HORIZ (% FROM R BANK LOOK UPSTR.) | 50
475746 | IRON BRIDGE ROAD 1 M.E. COLUMBIA | DUCK RIVER 136.6 | 1978-09-06 | 1047 | 0 | TEMPERATURE, WATER (DEGREES CENTIGRADE) | 27
475746 | IRON BRIDGE ROAD 1 M.E. COLUMBIA | DUCK RIVER 136.6 | 1978-09-06 | 1047 | 0 | TURBIDITY, (JACKSON CANDLE UNITS) | 19
475746 | IRON BRIDGE ROAD 1 M.E. COLUMBIA | DUCK RIVER 136.6 | 1978-09-06 | 1047 | 0 | SAMPLING STATION LOCATION VERTICAL (METERS) | 0.3
475746 | IRON BRIDGE ROAD 1 M.E. COLUMBIA | DUCK RIVER 136.6 | 1978-09-06 | 1047 | 0 | OXYGEN, DISSOLVED MG/L | 7.2
475746 | IRON BRIDGE ROAD 1 M.E. COLUMBIA | DUCK RIVER 136.6 | 1978-09-06 | 1047 | 0 | OXYGEN, DISSOLVED, PERCENT OF SATURATION % | 88.8889
475746 | IRON BRIDGE ROAD 1 M.E. COLUMBIA | DUCK RIVER 136.6 | 1978-09-06 | 1047 | 0 | BOD, 5 DAY, 20 DEG C MG/L | 2.2
475746 | IRON BRIDGE ROAD 1 M.E. COLUMBIA | DUCK RIVER 136.6 | 1978-09-06 | 1047 | 0 | COD, .025N K2CR2O7 MG/L | 14
475746 | IRON BRIDGE ROAD 1 M.E. COLUMBIA | DUCK RIVER 136.6 | 1978-09-06 | 1047 | 0 | PH (STANDARD UNITS) | 6.5
475746 | IRON BRIDGE ROAD 1 M.E. COLUMBIA | DUCK RIVER 136.6 | 1978-09-06 | 1047 | 0 | ALKALINITY, TOTAL (MG/L AS CACO3) | 73
475746 | IRON BRIDGE ROAD 1 M.E. COLUMBIA | DUCK RIVER 136.6 | 1978-09-06 | 1047 | 0 | ALKALINITY, PHENOLPHTHALEIN (MG/L) | 0
475746 | IRON BRIDGE ROAD 1 M.E. COLUMBIA | DUCK RIVER 136.6 | 1978-09-06 | 1047 | 0 | RESIDUE, TOTAL NONFILTRABLE (MG/L) | 20
475746 | IRON BRIDGE ROAD 1 M.E. COLUMBIA | DUCK RIVER 136.6 | 1978-09-06 | 1047 | 0 | NITROGEN, ORGANIC, TOTAL (MG/L AS N) | 0.21
475746 | IRON BRIDGE ROAD 1 M.E. COLUMBIA | DUCK RIVER 136.6 | 1978-09-06 | 1047 | 0 | NITROGEN, AMMONIA, TOTAL (MG/L AS N) | 0.05
475746 | IRON BRIDGE ROAD 1 M.E. COLUMBIA | DUCK RIVER 136.6 | 1978-09-06 | 1047 | 0 | AMMONIA, UNIONZED (MG/L AS N) | 0.00010305
475746 | IRON BRIDGE ROAD 1 M.E. COLUMBIA | DUCK RIVER 136.6 | 1978-09-06 | 1047 | 0 | AMMONIA, UNIONIZED (CALC FR TEMP-PH-NH4) (MG/L) | 0.00012529
475746 | IRON BRIDGE ROAD 1 M.E. COLUMBIA | DUCK RIVER 136.6 | 1978-09-06 | 1047 | 0 | NITRITE PLUS NITRATE, TOTAL 1 DET. (MG/L AS N) | 0.5
475746 | IRON BRIDGE ROAD 1 M.E. COLUMBIA | DUCK RIVER 136.6 | 1978-09-06 | 1047 | 0 | PHOSPHORUS, TOTAL (MG/L AS P) | 0.18
475746 | IRON BRIDGE ROAD 1 M.E. COLUMBIA | DUCK RIVER 136.6 | 1978-09-06 | 1047 | 0 | PHOSPHORUS, DISSOLVED (MG/L AS P) | 0.13
475746 | IRON BRIDGE ROAD 1 M.E. COLUMBIA | DUCK RIVER 136.6 | 1978-09-06 | 1047 | 0 | CALCIUM, TOTAL (MG/L AS CA) | 32
475746 | IRON BRIDGE ROAD 1 M.E. COLUMBIA | DUCK RIVER 136.6 | 1978-09-06 | 1047 | 0 | MAGNESIUM, TOTAL (MG/L AS MG) | 2.6
475746 | IRON BRIDGE ROAD 1 M.E. COLUMBIA | DUCK RIVER 136.6 | 1978-09-06 | 1047 | 0 | IRON, TOTAL (UG/L AS FE) | 1000
475746 | IRON BRIDGE ROAD 1 M.E. COLUMBIA | DUCK RIVER 136.6 | 1978-09-06 | 1047 | 0 | IRON, DISSOLVED (UG/L AS FE) | 220
475746 | IRON BRIDGE ROAD 1 M.E. COLUMBIA | DUCK RIVER 136.6 | 1978-09-06 | 1047 | 0 | MANGANESE, TOTAL (UG/L AS MN) | 80
475746 | IRON BRIDGE ROAD 1 M.E. COLUMBIA | DUCK RIVER 136.6 | 1978-09-06 | 1047 | 0 | MANGANESE, DISSOLVED (UG/L AS MN) | 10
475746 | IRON BRIDGE ROAD 1 M.E. COLUMBIA | DUCK RIVER 136.6 | 1978-09-06 | 1047 | 0 | COLIFORM,TOT,MEMBRANE FILTER,IMMED.M-ENDO MED,35C | 2
475746 | IRON BRIDGE ROAD 1 M.E. COLUMBIA | DUCK RIVER 136.6 | 1978-09-06 | 1047 | 0 | FECAL COLIFORM,MEMBR FILTER,M-FC BROTH,44.5 C | 10
475746 | IRON BRIDGE ROAD 1 M.E. COLUMBIA | DUCK RIVER 136.6 | 1978-09-06 | 1047 | 0 | HARDNESS, CA MG CALCULATED (MG/L AS CACO3) | 91
475746 | IRON BRIDGE ROAD 1 M.E. COLUMBIA | DUCK RIVER 136.6 | 1978-09-06 | 1047 | 0 | RESIDUE,TOTAL FILTRABLE (DRIED AT 180C),MG/L | 130
475746 | IRON BRIDGE ROAD 1 M.E. COLUMBIA | DUCK RIVER 136.6 | 1978-09-06 | 1047 | 0 | CODE, GENERAL INFORMATION - ALPHA, NUMERIC CODE | D1
475746 | IRON BRIDGE ROAD 1 M.E. COLUMBIA | DUCK RIVER 136.6 | 1978-09-06 | 1050 | 0 | X-SEC. LOC., HORIZ (% FROM R BANK LOOK UPSTR.) | 50
475746 | IRON BRIDGE ROAD 1 M.E. COLUMBIA | DUCK RIVER 136.6 | 1978-09-06 | 1050 | 0 | TEMPERATURE, WATER (DEGREES CENTIGRADE) | 27
475746 | IRON BRIDGE ROAD 1 M.E. COLUMBIA | DUCK RIVER 136.6 | 1978-09-06 | 1050 | 0 | TURBIDITY, (JACKSON CANDLE UNITS) | 19
475746 | IRON BRIDGE ROAD 1 M.E. COLUMBIA | DUCK RIVER 136.6 | 1978-09-06 | 1050 | 0 | SAMPLING STATION LOCATION VERTICAL (METERS) | 0.3
475746 | IRON BRIDGE ROAD 1 M.E. COLUMBIA | DUCK RIVER 136.6 | 1978-09-06 | 1050 | 0 | OXYGEN, DISSOLVED MG/L | 7.2
475746 | IRON BRIDGE ROAD 1 M.E. COLUMBIA | DUCK RIVER 136.6 | 1978-09-06 | 1050 | 0 | OXYGEN, DISSOLVED, PERCENT OF SATURATION % | 88.8889
475746 | IRON BRIDGE ROAD 1 M.E. COLUMBIA | DUCK RIVER 136.6 | 1978-09-06 | 1050 | 0 | BOD, 5 DAY, 20 DEG C MG/L | 2.6
475746 | IRON BRIDGE ROAD 1 M.E. COLUMBIA | DUCK RIVER 136.6 | 1978-09-06 | 1050 | 0 | COD, .025N K2CR2O7 MG/L | 13
475746 | IRON BRIDGE ROAD 1 M.E. COLUMBIA | DUCK RIVER 136.6 | 1978-09-06 | 1050 | 0 | PH (STANDARD UNITS) | 6.7
475746 | IRON BRIDGE ROAD 1 M.E. COLUMBIA | DUCK RIVER 136.6 | 1978-09-06 | 1050 | 0 | ALKALINITY, TOTAL (MG/L AS CACO3) | 72
475746 | IRON BRIDGE ROAD 1 M.E. COLUMBIA | DUCK RIVER 136.6 | 1978-09-06 | 1050 | 0 | ALKALINITY, PHENOLPHTHALEIN (MG/L) | 0
475746 | IRON BRIDGE ROAD 1 M.E. COLUMBIA | DUCK RIVER 136.6 | 1978-09-06 | 1050 | 0 | RESIDUE, TOTAL NONFILTRABLE (MG/L) | 24
475746 | IRON BRIDGE ROAD 1 M.E. COLUMBIA | DUCK RIVER 136.6 | 1978-09-06 | 1050 | 0 | NITROGEN, ORGANIC, TOTAL (MG/L AS N) | 0.24
475746 | IRON BRIDGE ROAD 1 M.E. COLUMBIA | DUCK RIVER 136.6 | 1978-09-06 | 1050 | 0 | NITROGEN, AMMONIA, TOTAL (MG/L AS N) | 0.06
475746 | IRON BRIDGE ROAD 1 M.E. COLUMBIA | DUCK RIVER 136.6 | 1978-09-06 | 1050 | 0 | AMMONIA, UNIONZED (MG/L AS N) | 0.00019574
475746 | IRON BRIDGE ROAD 1 M.E. COLUMBIA | DUCK RIVER 136.6 | 1978-09-06 | 1050 | 0 | AMMONIA, UNIONIZED (CALC FR TEMP-PH-NH4) (MG/L) | 0.000238
475746 | IRON BRIDGE ROAD 1 M.E. COLUMBIA | DUCK RIVER 136.6 | 1978-09-06 | 1050 | 0 | NITRITE PLUS NITRATE, TOTAL 1 DET. (MG/L AS N) | 0.5
475746 | IRON BRIDGE ROAD 1 M.E. COLUMBIA | DUCK RIVER 136.6 | 1978-09-06 | 1050 | 0 | PHOSPHORUS, TOTAL (MG/L AS P) | 0.2
475746 | IRON BRIDGE ROAD 1 M.E. COLUMBIA | DUCK RIVER 136.6 | 1978-09-06 | 1050 | 0 | PHOSPHORUS, DISSOLVED (MG/L AS P) | 0.13
475746 | IRON BRIDGE ROAD 1 M.E. COLUMBIA | DUCK RIVER 136.6 | 1978-09-06 | 1050 | 0 | CALCIUM, TOTAL (MG/L AS CA) | 32
475746 | IRON BRIDGE ROAD 1 M.E. COLUMBIA | DUCK RIVER 136.6 | 1978-09-06 | 1050 | 0 | MAGNESIUM, TOTAL (MG/L AS MG) | 2.6
475746 | IRON BRIDGE ROAD 1 M.E. COLUMBIA | DUCK RIVER 136.6 | 1978-09-06 | 1050 | 0 | IRON, TOTAL (UG/L AS FE) | 1200
475746 | IRON BRIDGE ROAD 1 M.E. COLUMBIA | DUCK RIVER 136.6 | 1978-09-06 | 1050 | 0 | IRON, DISSOLVED (UG/L AS FE) | 100
475746 | IRON BRIDGE ROAD 1 M.E. COLUMBIA | DUCK RIVER 136.6 | 1978-09-06 | 1050 | 0 | MANGANESE, TOTAL (UG/L AS MN) | 160
475746 | IRON BRIDGE ROAD 1 M.E. COLUMBIA | DUCK RIVER 136.6 | 1978-09-06 | 1050 | 0 | MANGANESE, DISSOLVED (UG/L AS MN) | 10
475746 | IRON BRIDGE ROAD 1 M.E. COLUMBIA | DUCK RIVER 136.6 | 1978-09-06 | 1050 | 0 | COLIFORM,TOT,MEMBRANE FILTER,IMMED.M-ENDO MED,35C | 2
475746 | IRON BRIDGE ROAD 1 M.E. COLUMBIA | DUCK RIVER 136.6 | 1978-09-06 | 1050 | 0 | FECAL COLIFORM,MEMBR FILTER,M-FC BROTH,44.5 C | 10
475746 | IRON BRIDGE ROAD 1 M.E. COLUMBIA | DUCK RIVER 136.6 | 1978-09-06 | 1050 | 0 | HARDNESS, CA MG CALCULATED (MG/L AS CACO3) | 91
475746 | IRON BRIDGE ROAD 1 M.E. COLUMBIA | DUCK RIVER 136.6 | 1978-09-06 | 1050 | 0 | RESIDUE,TOTAL FILTRABLE (DRIED AT 180C),MG/L | 120
475746 | IRON BRIDGE ROAD 1 M.E. COLUMBIA | DUCK RIVER 136.6 | 1978-09-06 | 1050 | 0 | CODE, GENERAL INFORMATION - ALPHA, NUMERIC CODE | D2
475746 | IRON BRIDGE ROAD 1 M.E. COLUMBIA | DUCK RIVER 136.6 | 1978-11-16 | 1200 | 0 | X-SEC. LOC., HORIZ (% FROM R BANK LOOK UPSTR.) | 50
475746 | IRON BRIDGE ROAD 1 M.E. COLUMBIA | DUCK RIVER 136.6 | 1978-11-16 | 1200 | 0 | TEMPERATURE, WATER (DEGREES CENTIGRADE) | 15
475746 | IRON BRIDGE ROAD 1 M.E. COLUMBIA | DUCK RIVER 136.6 | 1978-11-16 | 1200 | 0 | TURBIDITY, (JACKSON CANDLE UNITS) | 7.6
475746 | IRON BRIDGE ROAD 1 M.E. COLUMBIA | DUCK RIVER 136.6 | 1978-11-16 | 1200 | 0 | SAMPLING STATION LOCATION VERTICAL (METERS) | 0.3
475746 | IRON BRIDGE ROAD 1 M.E. COLUMBIA | DUCK RIVER 136.6 | 1978-11-16 | 1200 | 0 | OXYGEN, DISSOLVED MG/L | 9.2
475746 | IRON BRIDGE ROAD 1 M.E. COLUMBIA | DUCK RIVER 136.6 | 1978-11-16 | 1200 | 0 | OXYGEN, DISSOLVED, PERCENT OF SATURATION % | 90.196
475746 | IRON BRIDGE ROAD 1 M.E. COLUMBIA | DUCK RIVER 136.6 | 1978-11-16 | 1200 | 0 | PH (STANDARD UNITS) | 6
475746 | IRON BRIDGE ROAD 1 M.E. COLUMBIA | DUCK RIVER 136.6 | 1978-11-16 | 1200 | 0 | ALKALINITY, TOTAL (MG/L AS CACO3) | 85
475746 | IRON BRIDGE ROAD 1 M.E. COLUMBIA | DUCK RIVER 136.6 | 1978-11-16 | 1200 | 0 | ALKALINITY, PHENOLPHTHALEIN (MG/L) | 0
475746 | IRON BRIDGE ROAD 1 M.E. COLUMBIA | DUCK RIVER 136.6 | 1978-11-16 | 1200 | 0 | RESIDUE, TOTAL NONFILTRABLE (MG/L) | 9
475746 | IRON BRIDGE ROAD 1 M.E. COLUMBIA | DUCK RIVER 136.6 | 1978-11-16 | 1200 | 0 | COLIFORM,TOT,MEMBRANE FILTER,IMMED.M-ENDO MED,35C | 2100
475746 | IRON BRIDGE ROAD 1 M.E. COLUMBIA | DUCK RIVER 136.6 | 1978-11-16 | 1200 | 0 | FECAL COLIFORM,MEMBR FILTER,M-FC BROTH,44.5 C | 200
475746 | IRON BRIDGE ROAD 1 M.E. COLUMBIA | DUCK RIVER 136.6 | 1978-11-16 | 1200 | 0 | CODE, GENERAL INFORMATION - ALPHA, NUMERIC CODE | D1
475746 | IRON BRIDGE ROAD 1 M.E. COLUMBIA | DUCK RIVER 136.6 | 1978-11-16 | 1202 | 0 | X-SEC. LOC., HORIZ (% FROM R BANK LOOK UPSTR.) | 50
475746 | IRON BRIDGE ROAD 1 M.E. COLUMBIA | DUCK RIVER 136.6 | 1978-11-16 | 1202 | 0 | TEMPERATURE, WATER (DEGREES CENTIGRADE) | 15
475746 | IRON BRIDGE ROAD 1 M.E. COLUMBIA | DUCK RIVER 136.6 | 1978-11-16 | 1202 | 0 | TURBIDITY, (JACKSON CANDLE UNITS) | 7
475746 | IRON BRIDGE ROAD 1 M.E. COLUMBIA | DUCK RIVER 136.6 | 1978-11-16 | 1202 | 0 | SAMPLING STATION LOCATION VERTICAL (METERS) | 0.3
475746 | IRON BRIDGE ROAD 1 M.E. COLUMBIA | DUCK RIVER 136.6 | 1978-11-16 | 1202 | 0 | OXYGEN, DISSOLVED MG/L | 9
475746 | IRON BRIDGE ROAD 1 M.E. COLUMBIA | DUCK RIVER 136.6 | 1978-11-16 | 1202 | 0 | OXYGEN, DISSOLVED, PERCENT OF SATURATION % | 88.2353
475746 | IRON BRIDGE ROAD 1 M.E. COLUMBIA | DUCK RIVER 136.6 | 1978-11-16 | 1202 | 0 | PH (STANDARD UNITS) | 6
475746 | IRON BRIDGE ROAD 1 M.E. COLUMBIA | DUCK RIVER 136.6 | 1978-11-16 | 1202 | 0 | ALKALINITY, TOTAL (MG/L AS CACO3) | 85
475746 | IRON BRIDGE ROAD 1 M.E. COLUMBIA | DUCK RIVER 136.6 | 1978-11-16 | 1202 | 0 | ALKALINITY, PHENOLPHTHALEIN (MG/L) | 0
475746 | IRON BRIDGE ROAD 1 M.E. COLUMBIA | DUCK RIVER 136.6 | 1978-11-16 | 1202 | 0 | RESIDUE, TOTAL NONFILTRABLE (MG/L) | 7
475746 | IRON BRIDGE ROAD 1 M.E. COLUMBIA | DUCK RIVER 136.6 | 1978-11-16 | 1202 | 0 | COLIFORM,TOT,MEMBRANE FILTER,IMMED.M-ENDO MED,35C | 3000
475746 | IRON BRIDGE ROAD 1 M.E. COLUMBIA | DUCK RIVER 136.6 | 1978-11-16 | 1202 | 0 | FECAL COLIFORM,MEMBR FILTER,M-FC BROTH,44.5 C | 100
475746 | IRON BRIDGE ROAD 1 M.E. COLUMBIA | DUCK RIVER 136.6 | 1978-11-16 | 1202 | 0 | CODE, GENERAL INFORMATION - ALPHA, NUMERIC CODE | D2
475746 | IRON BRIDGE ROAD 1 M.E. COLUMBIA | DUCK RIVER 136.6 | 1978-12-04 | 1205 | 0 | X-SEC. LOC., HORIZ (% FROM R BANK LOOK UPSTR.) | 50
475746 | IRON BRIDGE ROAD 1 M.E. COLUMBIA | DUCK RIVER 136.6 | 1978-12-04 | 1205 | 0 | TEMPERATURE, WATER (DEGREES CENTIGRADE) | 10
475746 | IRON BRIDGE ROAD 1 M.E. COLUMBIA | DUCK RIVER 136.6 | 1978-12-04 | 1205 | 0 | TURBIDITY, (JACKSON CANDLE UNITS) | 160
475746 | IRON BRIDGE ROAD 1 M.E. COLUMBIA | DUCK RIVER 136.6 | 1978-12-04 | 1205 | 0 | SAMPLING STATION LOCATION VERTICAL (METERS) | 0.3
475746 | IRON BRIDGE ROAD 1 M.E. COLUMBIA | DUCK RIVER 136.6 | 1978-12-04 | 1205 | 0 | OXYGEN, DISSOLVED MG/L | 9.2
475746 | IRON BRIDGE ROAD 1 M.E. COLUMBIA | DUCK RIVER 136.6 | 1978-12-04 | 1205 | 0 | OXYGEN, DISSOLVED, PERCENT OF SATURATION % | 81.4159
475746 | IRON BRIDGE ROAD 1 M.E. COLUMBIA | DUCK RIVER 136.6 | 1978-12-04 | 1205 | 0 | PH (STANDARD UNITS) | 5.8
475746 | IRON BRIDGE ROAD 1 M.E. COLUMBIA | DUCK RIVER 136.6 | 1978-12-04 | 1205 | 0 | ALKALINITY, TOTAL (MG/L AS CACO3) | 90
475746 | IRON BRIDGE ROAD 1 M.E. COLUMBIA | DUCK RIVER 136.6 | 1978-12-04 | 1205 | 0 | ALKALINITY, PHENOLPHTHALEIN (MG/L) | 0
475746 | IRON BRIDGE ROAD 1 M.E. COLUMBIA | DUCK RIVER 136.6 | 1978-12-04 | 1205 | 0 | RESIDUE, TOTAL NONFILTRABLE (MG/L) | 140
475746 | IRON BRIDGE ROAD 1 M.E. COLUMBIA | DUCK RIVER 136.6 | 1978-12-04 | 1205 | 0 | COLIFORM,TOT,MEMBRANE FILTER,IMMED.M-ENDO MED,35C | 3400
475746 | IRON BRIDGE ROAD 1 M.E. COLUMBIA | DUCK RIVER 136.6 | 1978-12-04 | 1205 | 0 | FECAL COLIFORM,MEMBR FILTER,M-FC BROTH,44.5 C | 3700
475746 | IRON BRIDGE ROAD 1 M.E. COLUMBIA | DUCK RIVER 136.6 | 1979-01-08 | 1405 | 0 | X-SEC. LOC., HORIZ (% FROM R BANK LOOK UPSTR.) | 50
475746 | IRON BRIDGE ROAD 1 M.E. COLUMBIA | DUCK RIVER 136.6 | 1979-01-08 | 1405 | 0 | TEMPERATURE, WATER (DEGREES CENTIGRADE) | 6
475746 | IRON BRIDGE ROAD 1 M.E. COLUMBIA | DUCK RIVER 136.6 | 1979-01-08 | 1405 | 0 | TURBIDITY, (JACKSON CANDLE UNITS) | 95
475746 | IRON BRIDGE ROAD 1 M.E. COLUMBIA | DUCK RIVER 136.6 | 1979-01-08 | 1405 | 0 | SAMPLING STATION LOCATION VERTICAL (METERS) | 0.3
475746 | IRON BRIDGE ROAD 1 M.E. COLUMBIA | DUCK RIVER 136.6 | 1979-01-08 | 1405 | 0 | OXYGEN, DISSOLVED MG/L | 11.6
475746 | IRON BRIDGE ROAD 1 M.E. COLUMBIA | DUCK RIVER 136.6 | 1979-01-08 | 1405 | 0 | OXYGEN, DISSOLVED, PERCENT OF SATURATION % | 92.8
475746 | IRON BRIDGE ROAD 1 M.E. COLUMBIA | DUCK RIVER 136.6 | 1979-01-08 | 1405 | 0 | PH (STANDARD UNITS) | 7.3
475746 | IRON BRIDGE ROAD 1 M.E. COLUMBIA | DUCK RIVER 136.6 | 1979-01-08 | 1405 | 0 | ALKALINITY, TOTAL (MG/L AS CACO3) | 65
475746 | IRON BRIDGE ROAD 1 M.E. COLUMBIA | DUCK RIVER 136.6 | 1979-01-08 | 1405 | 0 | ALKALINITY, PHENOLPHTHALEIN (MG/L) | 0
475746 | IRON BRIDGE ROAD 1 M.E. COLUMBIA | DUCK RIVER 136.6 | 1979-01-08 | 1405 | 0 | RESIDUE, TOTAL NONFILTRABLE (MG/L) | 130
475746 | IRON BRIDGE ROAD 1 M.E. COLUMBIA | DUCK RIVER 136.6 | 1979-01-08 | 1405 | 0 | COLIFORM,TOT,MEMBRANE FILTER,IMMED.M-ENDO MED,35C | 930
475746 | IRON BRIDGE ROAD 1 M.E. COLUMBIA | DUCK RIVER 136.6 | 1979-01-08 | 1405 | 0 | FECAL COLIFORM,MEMBR FILTER,M-FC BROTH,44.5 C | 340
475746 | IRON BRIDGE ROAD 1 M.E. COLUMBIA | DUCK RIVER 136.6 | 1979-03-05 | 1156 | 0 | X-SEC. LOC., HORIZ (% FROM R BANK LOOK UPSTR.) | 50
475746 | IRON BRIDGE ROAD 1 M.E. COLUMBIA | DUCK RIVER 136.6 | 1979-03-05 | 1156 | 0 | TEMPERATURE, WATER (DEGREES CENTIGRADE) | 11
475746 | IRON BRIDGE ROAD 1 M.E. COLUMBIA | DUCK RIVER 136.6 | 1979-03-05 | 1156 | 0 | TURBIDITY, (JACKSON CANDLE UNITS) | 220
475746 | IRON BRIDGE ROAD 1 M.E. COLUMBIA | DUCK RIVER 136.6 | 1979-03-05 | 1156 | 0 | SAMPLING STATION LOCATION VERTICAL (METERS) | 0.3
475746 | IRON BRIDGE ROAD 1 M.E. COLUMBIA | DUCK RIVER 136.6 | 1979-03-05 | 1156 | 0 | OXYGEN, DISSOLVED MG/L | 9.4
475746 | IRON BRIDGE ROAD 1 M.E. COLUMBIA | DUCK RIVER 136.6 | 1979-03-05 | 1156 | 0 | OXYGEN, DISSOLVED, PERCENT OF SATURATION % | 84.6847
475746 | IRON BRIDGE ROAD 1 M.E. COLUMBIA | DUCK RIVER 136.6 | 1979-03-05 | 1156 | 0 | PH (STANDARD UNITS) | 6.9
475746 | IRON BRIDGE ROAD 1 M.E. COLUMBIA | DUCK RIVER 136.6 | 1979-03-05 | 1156 | 0 | ALKALINITY, TOTAL (MG/L AS CACO3) | 61
475746 | IRON BRIDGE ROAD 1 M.E. COLUMBIA | DUCK RIVER 136.6 | 1979-03-05 | 1156 | 0 | ALKALINITY, PHENOLPHTHALEIN (MG/L) | 0
475746 | IRON BRIDGE ROAD 1 M.E. COLUMBIA | DUCK RIVER 136.6 | 1979-03-05 | 1156 | 0 | RESIDUE, TOTAL NONFILTRABLE (MG/L) | 290
475746 | IRON BRIDGE ROAD 1 M.E. COLUMBIA | DUCK RIVER 136.6 | 1979-03-05 | 1156 | 0 | COLIFORM,TOT,MEMBRANE FILTER,IMMED.M-ENDO MED,35C | 15100
475746 | IRON BRIDGE ROAD 1 M.E. COLUMBIA | DUCK RIVER 136.6 | 1979-03-05 | 1156 | 0 | FECAL COLIFORM,MEMBR FILTER,M-FC BROTH,44.5 C | 9200
475746 | IRON BRIDGE ROAD 1 M.E. COLUMBIA | DUCK RIVER 136.6 | 1979-03-05 | 1200 | 0 | X-SEC. LOC., HORIZ (% FROM R BANK LOOK UPSTR.) | 50
475746 | IRON BRIDGE ROAD 1 M.E. COLUMBIA | DUCK RIVER 136.6 | 1979-03-05 | 1200 | 0 | TEMPERATURE, WATER (DEGREES CENTIGRADE) | 11
475746 | IRON BRIDGE ROAD 1 M.E. COLUMBIA | DUCK RIVER 136.6 | 1979-03-05 | 1200 | 0 | TURBIDITY, (JACKSON CANDLE UNITS) | 220
475746 | IRON BRIDGE ROAD 1 M.E. COLUMBIA | DUCK RIVER 136.6 | 1979-03-05 | 1200 | 0 | SAMPLING STATION LOCATION VERTICAL (METERS) | 0.3
475746 | IRON BRIDGE ROAD 1 M.E. COLUMBIA | DUCK RIVER 136.6 | 1979-03-05 | 1200 | 0 | OXYGEN, DISSOLVED MG/L | 9.4
475746 | IRON BRIDGE ROAD 1 M.E. COLUMBIA | DUCK RIVER 136.6 | 1979-03-05 | 1200 | 0 | OXYGEN, DISSOLVED, PERCENT OF SATURATION % | 84.6847
475746 | IRON BRIDGE ROAD 1 M.E. COLUMBIA | DUCK RIVER 136.6 | 1979-03-05 | 1200 | 0 | PH (STANDARD UNITS) | 6.9
475746 | IRON BRIDGE ROAD 1 M.E. COLUMBIA | DUCK RIVER 136.6 | 1979-03-05 | 1200 | 0 | ALKALINITY, TOTAL (MG/L AS CACO3) | 61
475746 | IRON BRIDGE ROAD 1 M.E. COLUMBIA | DUCK RIVER 136.6 | 1979-03-05 | 1200 | 0 | ALKALINITY, PHENOLPHTHALEIN (MG/L) | 0
475746 | IRON BRIDGE ROAD 1 M.E. COLUMBIA | DUCK RIVER 136.6 | 1979-03-05 | 1200 | 0 | RESIDUE, TOTAL NONFILTRABLE (MG/L) | 290
475746 | IRON BRIDGE ROAD 1 M.E. COLUMBIA | DUCK RIVER 136.6 | 1979-03-05 | 1200 | 0 | COLIFORM,TOT,MEMBRANE FILTER,IMMED.M-ENDO MED,35C | 15500
475746 | IRON BRIDGE ROAD 1 M.E. COLUMBIA | DUCK RIVER 136.6 | 1979-03-05 | 1200 | 0 | FECAL COLIFORM,MEMBR FILTER,M-FC BROTH,44.5 C | 9700
475746 | IRON BRIDGE ROAD 1 M.E. COLUMBIA | DUCK RIVER 136.6 | 1979-04-02 | 1136 | 0 | X-SEC. LOC., HORIZ (% FROM R BANK LOOK UPSTR.) | 50
475746 | IRON BRIDGE ROAD 1 M.E. COLUMBIA | DUCK RIVER 136.6 | 1979-04-02 | 1136 | 0 | TEMPERATURE, WATER (DEGREES CENTIGRADE) | 14
475746 | IRON BRIDGE ROAD 1 M.E. COLUMBIA | DUCK RIVER 136.6 | 1979-04-02 | 1136 | 0 | TURBIDITY, (JACKSON CANDLE UNITS) | 290
475746 | IRON BRIDGE ROAD 1 M.E. COLUMBIA | DUCK RIVER 136.6 | 1979-04-02 | 1136 | 0 | SAMPLING STATION LOCATION VERTICAL (METERS) | 0.3
475746 | IRON BRIDGE ROAD 1 M.E. COLUMBIA | DUCK RIVER 136.6 | 1979-04-02 | 1136 | 0 | OXYGEN, DISSOLVED MG/L | 9.1
475746 | IRON BRIDGE ROAD 1 M.E. COLUMBIA | DUCK RIVER 136.6 | 1979-04-02 | 1136 | 0 | OXYGEN, DISSOLVED, PERCENT OF SATURATION % | 87.5
475746 | IRON BRIDGE ROAD 1 M.E. COLUMBIA | DUCK RIVER 136.6 | 1979-04-02 | 1136 | 0 | PH (STANDARD UNITS) | 7.6
475746 | IRON BRIDGE ROAD 1 M.E. COLUMBIA | DUCK RIVER 136.6 | 1979-04-02 | 1136 | 0 | ALKALINITY, TOTAL (MG/L AS CACO3) | 71
475746 | IRON BRIDGE ROAD 1 M.E. COLUMBIA | DUCK RIVER 136.6 | 1979-04-02 | 1136 | 0 | ALKALINITY, PHENOLPHTHALEIN (MG/L) | 0
475746 | IRON BRIDGE ROAD 1 M.E. COLUMBIA | DUCK RIVER 136.6 | 1979-04-02 | 1136 | 0 | RESIDUE, TOTAL NONFILTRABLE (MG/L) | 410
475746 | IRON BRIDGE ROAD 1 M.E. COLUMBIA | DUCK RIVER 136.6 | 1979-04-02 | 1136 | 0 | COLIFORM,TOT,MEMBRANE FILTER,IMMED.M-ENDO MED,35C | 11600
475746 | IRON BRIDGE ROAD 1 M.E. COLUMBIA | DUCK RIVER 136.6 | 1979-04-02 | 1136 | 0 | FECAL COLIFORM,MEMBR FILTER,M-FC BROTH,44.5 C | 9700
475746 | IRON BRIDGE ROAD 1 M.E. COLUMBIA | DUCK RIVER 136.6 | 1979-05-04 | 1105 | 0 | X-SEC. LOC., HORIZ (% FROM R BANK LOOK UPSTR.) | 50
475746 | IRON BRIDGE ROAD 1 M.E. COLUMBIA | DUCK RIVER 136.6 | 1979-05-04 | 1105 | 0 | TEMPERATURE, WATER (DEGREES CENTIGRADE) | 17
475746 | IRON BRIDGE ROAD 1 M.E. COLUMBIA | DUCK RIVER 136.6 | 1979-05-04 | 1105 | 0 | TURBIDITY, (JACKSON CANDLE UNITS) | 250
475746 | IRON BRIDGE ROAD 1 M.E. COLUMBIA | DUCK RIVER 136.6 | 1979-05-04 | 1105 | 0 | SAMPLING STATION LOCATION VERTICAL (METERS) | 0.3
475746 | IRON BRIDGE ROAD 1 M.E. COLUMBIA | DUCK RIVER 136.6 | 1979-05-04 | 1105 | 0 | OXYGEN, DISSOLVED MG/L | 9.7
475746 | IRON BRIDGE ROAD 1 M.E. COLUMBIA | DUCK RIVER 136.6 | 1979-05-04 | 1105 | 0 | OXYGEN, DISSOLVED, PERCENT OF SATURATION % | 100
475746 | IRON BRIDGE ROAD 1 M.E. COLUMBIA | DUCK RIVER 136.6 | 1979-05-04 | 1105 | 0 | PH (STANDARD UNITS) | 7
475746 | IRON BRIDGE ROAD 1 M.E. COLUMBIA | DUCK RIVER 136.6 | 1979-05-04 | 1105 | 0 | ALKALINITY, TOTAL (MG/L AS CACO3) | 50
475746 | IRON BRIDGE ROAD 1 M.E. COLUMBIA | DUCK RIVER 136.6 | 1979-05-04 | 1105 | 0 | ALKALINITY, PHENOLPHTHALEIN (MG/L) | 0
475746 | IRON BRIDGE ROAD 1 M.E. COLUMBIA | DUCK RIVER 136.6 | 1979-05-04 | 1105 | 0 | RESIDUE, TOTAL NONFILTRABLE (MG/L) | 440
475746 | IRON BRIDGE ROAD 1 M.E. COLUMBIA | DUCK RIVER 136.6 | 1979-05-04 | 1105 | 0 | COLIFORM,TOT,MEMBRANE FILTER,IMMED.M-ENDO MED,35C | 15200
475746 | IRON BRIDGE ROAD 1 M.E. COLUMBIA | DUCK RIVER 136.6 | 1979-05-04 | 1105 | 0 | FECAL COLIFORM,MEMBR FILTER,M-FC BROTH,44.5 C | 9400
475746 | IRON BRIDGE ROAD 1 M.E. COLUMBIA | DUCK RIVER 136.6 | 1979-05-30 | 1100 | 0 | X-SEC. LOC., HORIZ (% FROM R BANK LOOK UPSTR.) | 50
475746 | IRON BRIDGE ROAD 1 M.E. COLUMBIA | DUCK RIVER 136.6 | 1979-05-30 | 1100 | 0 | TEMPERATURE, WATER (DEGREES CENTIGRADE) | 19
475746 | IRON BRIDGE ROAD 1 M.E. COLUMBIA | DUCK RIVER 136.6 | 1979-05-30 | 1100 | 0 | TURBIDITY, (JACKSON CANDLE UNITS) | 15
475746 | IRON BRIDGE ROAD 1 M.E. COLUMBIA | DUCK RIVER 136.6 | 1979-05-30 | 1100 | 0 | SAMPLING STATION LOCATION VERTICAL (METERS) | 0.3
475746 | IRON BRIDGE ROAD 1 M.E. COLUMBIA | DUCK RIVER 136.6 | 1979-05-30 | 1100 | 0 | OXYGEN, DISSOLVED MG/L | 7.9
475746 | IRON BRIDGE ROAD 1 M.E. COLUMBIA | DUCK RIVER 136.6 | 1979-05-30 | 1100 | 0 | OXYGEN, DISSOLVED, PERCENT OF SATURATION % | 84.0425
475746 | IRON BRIDGE ROAD 1 M.E. COLUMBIA | DUCK RIVER 136.6 | 1979-05-30 | 1100 | 0 | BOD, 5 DAY, 20 DEG C MG/L | 1
475746 | IRON BRIDGE ROAD 1 M.E. COLUMBIA | DUCK RIVER 136.6 | 1979-05-30 | 1100 | 0 | COD, .025N K2CR2O7 MG/L | 7
475746 | IRON BRIDGE ROAD 1 M.E. COLUMBIA | DUCK RIVER 136.6 | 1979-05-30 | 1100 | 0 | PH (STANDARD UNITS) | 7.4
475746 | IRON BRIDGE ROAD 1 M.E. COLUMBIA | DUCK RIVER 136.6 | 1979-05-30 | 1100 | 0 | ALKALINITY, TOTAL (MG/L AS CACO3) | 90
475746 | IRON BRIDGE ROAD 1 M.E. COLUMBIA | DUCK RIVER 136.6 | 1979-05-30 | 1100 | 0 | ALKALINITY, PHENOLPHTHALEIN (MG/L) | 0
475746 | IRON BRIDGE ROAD 1 M.E. COLUMBIA | DUCK RIVER 136.6 | 1979-05-30 | 1100 | 0 | RESIDUE, TOTAL NONFILTRABLE (MG/L) | 12
475746 | IRON BRIDGE ROAD 1 M.E. COLUMBIA | DUCK RIVER 136.6 | 1979-05-30 | 1100 | 0 | NITROGEN, ORGANIC, TOTAL (MG/L AS N) | 0.1
475746 | IRON BRIDGE ROAD 1 M.E. COLUMBIA | DUCK RIVER 136.6 | 1979-05-30 | 1100 | 0 | NITROGEN, AMMONIA, TOTAL (MG/L AS N) | 0.07
475746 | IRON BRIDGE ROAD 1 M.E. COLUMBIA | DUCK RIVER 136.6 | 1979-05-30 | 1100 | 0 | AMMONIA, UNIONZED (MG/L AS N) | 0.00064128
475746 | IRON BRIDGE ROAD 1 M.E. COLUMBIA | DUCK RIVER 136.6 | 1979-05-30 | 1100 | 0 | AMMONIA, UNIONIZED (CALC FR TEMP-PH-NH4) (MG/L) | 0.00077973
475746 | IRON BRIDGE ROAD 1 M.E. COLUMBIA | DUCK RIVER 136.6 | 1979-05-30 | 1100 | 0 | NITRITE PLUS NITRATE, TOTAL 1 DET. (MG/L AS N) | 1.1
475746 | IRON BRIDGE ROAD 1 M.E. COLUMBIA | DUCK RIVER 136.6 | 1979-05-30 | 1100 | 0 | PHOSPHORUS, TOTAL (MG/L AS P) | 0.12
475746 | IRON BRIDGE ROAD 1 M.E. COLUMBIA | DUCK RIVER 136.6 | 1979-05-30 | 1100 | 0 | PHOSPHORUS, DISSOLVED (MG/L AS P) | 0.08
475746 | IRON BRIDGE ROAD 1 M.E. COLUMBIA | DUCK RIVER 136.6 | 1979-05-30 | 1100 | 0 | CALCIUM, TOTAL (MG/L AS CA) | 36
475746 | IRON BRIDGE ROAD 1 M.E. COLUMBIA | DUCK RIVER 136.6 | 1979-05-30 | 1100 | 0 | MAGNESIUM, TOTAL (MG/L AS MG) | 3.6
475746 | IRON BRIDGE ROAD 1 M.E. COLUMBIA | DUCK RIVER 136.6 | 1979-05-30 | 1100 | 0 | IRON, TOTAL (UG/L AS FE) | 810
475746 | IRON BRIDGE ROAD 1 M.E. COLUMBIA | DUCK RIVER 136.6 | 1979-05-30 | 1100 | 0 | IRON, DISSOLVED (UG/L AS FE) | 50
475746 | IRON BRIDGE ROAD 1 M.E. COLUMBIA | DUCK RIVER 136.6 | 1979-05-30 | 1100 | 0 | MANGANESE, TOTAL (UG/L AS MN) | 70
475746 | IRON BRIDGE ROAD 1 M.E. COLUMBIA | DUCK RIVER 136.6 | 1979-05-30 | 1100 | 0 | MANGANESE, DISSOLVED (UG/L AS MN) | 10
475746 | IRON BRIDGE ROAD 1 M.E. COLUMBIA | DUCK RIVER 136.6 | 1979-05-30 | 1100 | 0 | COLIFORM,TOT,MEMBRANE FILTER,IMMED.M-ENDO MED,35C | 1700
475746 | IRON BRIDGE ROAD 1 M.E. COLUMBIA | DUCK RIVER 136.6 | 1979-05-30 | 1100 | 0 | FECAL COLIFORM,MEMBR FILTER,M-FC BROTH,44.5 C | 800
475746 | IRON BRIDGE ROAD 1 M.E. COLUMBIA | DUCK RIVER 136.6 | 1979-05-30 | 1100 | 0 | HARDNESS, CA MG CALCULATED (MG/L AS CACO3) | 100
475746 | IRON BRIDGE ROAD 1 M.E. COLUMBIA | DUCK RIVER 136.6 | 1979-05-30 | 1100 | 0 | RESIDUE,TOTAL FILTRABLE (DRIED AT 180C),MG/L | 160
475746 | IRON BRIDGE ROAD 1 M.E. COLUMBIA | DUCK RIVER 136.6 | 1979-06-04 | 1145 | 0 | X-SEC. LOC., HORIZ (% FROM R BANK LOOK UPSTR.) | 50
475746 | IRON BRIDGE ROAD 1 M.E. COLUMBIA | DUCK RIVER 136.6 | 1979-06-04 | 1145 | 0 | TEMPERATURE, WATER (DEGREES CENTIGRADE) | 20
475746 | IRON BRIDGE ROAD 1 M.E. COLUMBIA | DUCK RIVER 136.6 | 1979-06-04 | 1145 | 0 | TURBIDITY, (JACKSON CANDLE UNITS) | 75
475746 | IRON BRIDGE ROAD 1 M.E. COLUMBIA | DUCK RIVER 136.6 | 1979-06-04 | 1145 | 0 | SAMPLING STATION LOCATION VERTICAL (METERS) | 0.3
475746 | IRON BRIDGE ROAD 1 M.E. COLUMBIA | DUCK RIVER 136.6 | 1979-06-04 | 1145 | 0 | OXYGEN, DISSOLVED MG/L | 7.4
475746 | IRON BRIDGE ROAD 1 M.E. COLUMBIA | DUCK RIVER 136.6 | 1979-06-04 | 1145 | 0 | OXYGEN, DISSOLVED, PERCENT OF SATURATION % | 80.4348
475746 | IRON BRIDGE ROAD 1 M.E. COLUMBIA | DUCK RIVER 136.6 | 1979-06-04 | 1145 | 0 | PH (STANDARD UNITS) | 7.2
475746 | IRON BRIDGE ROAD 1 M.E. COLUMBIA | DUCK RIVER 136.6 | 1979-06-04 | 1145 | 0 | ALKALINITY, TOTAL (MG/L AS CACO3) | 120
475746 | IRON BRIDGE ROAD 1 M.E. COLUMBIA | DUCK RIVER 136.6 | 1979-06-04 | 1145 | 0 | ALKALINITY, PHENOLPHTHALEIN (MG/L) | 0
475746 | IRON BRIDGE ROAD 1 M.E. COLUMBIA | DUCK RIVER 136.6 | 1979-06-04 | 1145 | 0 | RESIDUE, TOTAL NONFILTRABLE (MG/L) | 110
475746 | IRON BRIDGE ROAD 1 M.E. COLUMBIA | DUCK RIVER 136.6 | 1979-06-04 | 1145 | 0 | COLIFORM,TOT,MEMBRANE FILTER,IMMED.M-ENDO MED,35C | 7500
475746 | IRON BRIDGE ROAD 1 M.E. COLUMBIA | DUCK RIVER 136.6 | 1979-06-04 | 1145 | 0 | FECAL COLIFORM,MEMBR FILTER,M-FC BROTH,44.5 C | 3100
475746 | IRON BRIDGE ROAD 1 M.E. COLUMBIA | DUCK RIVER 136.6 | 1979-10-30 | 1130 | 0 | X-SEC. LOC., HORIZ (% FROM R BANK LOOK UPSTR.) | 50
475746 | IRON BRIDGE ROAD 1 M.E. COLUMBIA | DUCK RIVER 136.6 | 1979-10-30 | 1130 | 0 | TEMPERATURE, WATER (DEGREES CENTIGRADE) | 14
475746 | IRON BRIDGE ROAD 1 M.E. COLUMBIA | DUCK RIVER 136.6 | 1979-10-30 | 1130 | 0 | TURBIDITY, (JACKSON CANDLE UNITS) | 21
475746 | IRON BRIDGE ROAD 1 M.E. COLUMBIA | DUCK RIVER 136.6 | 1979-10-30 | 1130 | 0 | SAMPLING STATION LOCATION VERTICAL (METERS) | 0.3
475746 | IRON BRIDGE ROAD 1 M.E. COLUMBIA | DUCK RIVER 136.6 | 1979-10-30 | 1130 | 0 | OXYGEN, DISSOLVED MG/L | 9.6
475746 | IRON BRIDGE ROAD 1 M.E. COLUMBIA | DUCK RIVER 136.6 | 1979-10-30 | 1130 | 0 | OXYGEN, DISSOLVED, PERCENT OF SATURATION % | 92.3077
475746 | IRON BRIDGE ROAD 1 M.E. COLUMBIA | DUCK RIVER 136.6 | 1979-10-30 | 1130 | 0 | BOD, 5 DAY, 20 DEG C MG/L | 1.2
475746 | IRON BRIDGE ROAD 1 M.E. COLUMBIA | DUCK RIVER 136.6 | 1979-10-30 | 1130 | 0 | COD, .025N K2CR2O7 MG/L | 14
475746 | IRON BRIDGE ROAD 1 M.E. COLUMBIA | DUCK RIVER 136.6 | 1979-10-30 | 1130 | 0 | PH (STANDARD UNITS) | 7.7
475746 | IRON BRIDGE ROAD 1 M.E. COLUMBIA | DUCK RIVER 136.6 | 1979-10-30 | 1130 | 0 | ALKALINITY, TOTAL (MG/L AS CACO3) | 120
475746 | IRON BRIDGE ROAD 1 M.E. COLUMBIA | DUCK RIVER 136.6 | 1979-10-30 | 1130 | 0 | ALKALINITY, PHENOLPHTHALEIN (MG/L) | 0
475746 | IRON BRIDGE ROAD 1 M.E. COLUMBIA | DUCK RIVER 136.6 | 1979-10-30 | 1130 | 0 | RESIDUE, TOTAL NONFILTRABLE (MG/L) | 40
475746 | IRON BRIDGE ROAD 1 M.E. COLUMBIA | DUCK RIVER 136.6 | 1979-10-30 | 1130 | 0 | NITROGEN, ORGANIC, TOTAL (MG/L AS N) | 0.17
475746 | IRON BRIDGE ROAD 1 M.E. COLUMBIA | DUCK RIVER 136.6 | 1979-10-30 | 1130 | 0 | NITROGEN, AMMONIA, TOTAL (MG/L AS N) | 0.06
475746 | IRON BRIDGE ROAD 1 M.E. COLUMBIA | DUCK RIVER 136.6 | 1979-10-30 | 1130 | 0 | AMMONIA, UNIONZED (MG/L AS N) | 0.00075154
475746 | IRON BRIDGE ROAD 1 M.E. COLUMBIA | DUCK RIVER 136.6 | 1979-10-30 | 1130 | 0 | AMMONIA, UNIONIZED (CALC FR TEMP-PH-NH4) (MG/L) | 0.00091379
475746 | IRON BRIDGE ROAD 1 M.E. COLUMBIA | DUCK RIVER 136.6 | 1979-10-30 | 1130 | 0 | NITRITE PLUS NITRATE, TOTAL 1 DET. (MG/L AS N) | 0.54
475746 | IRON BRIDGE ROAD 1 M.E. COLUMBIA | DUCK RIVER 136.6 | 1979-10-30 | 1130 | 0 | PHOSPHORUS, TOTAL (MG/L AS P) | 0.21
475746 | IRON BRIDGE ROAD 1 M.E. COLUMBIA | DUCK RIVER 136.6 | 1979-10-30 | 1130 | 0 | PHOSPHORUS, DISSOLVED (MG/L AS P) | 0.1
475746 | IRON BRIDGE ROAD 1 M.E. COLUMBIA | DUCK RIVER 136.6 | 1979-10-30 | 1130 | 0 | CALCIUM, TOTAL (MG/L AS CA) | 110
475746 | IRON BRIDGE ROAD 1 M.E. COLUMBIA | DUCK RIVER 136.6 | 1979-10-30 | 1130 | 0 | MAGNESIUM, TOTAL (MG/L AS MG) | 4.3
475746 | IRON BRIDGE ROAD 1 M.E. COLUMBIA | DUCK RIVER 136.6 | 1979-10-30 | 1130 | 0 | IRON, TOTAL (UG/L AS FE) | 4700
475746 | IRON BRIDGE ROAD 1 M.E. COLUMBIA | DUCK RIVER 136.6 | 1979-10-30 | 1130 | 0 | IRON, DISSOLVED (UG/L AS FE) | 110
475746 | IRON BRIDGE ROAD 1 M.E. COLUMBIA | DUCK RIVER 136.6 | 1979-10-30 | 1130 | 0 | MANGANESE, TOTAL (UG/L AS MN) | 300
475746 | IRON BRIDGE ROAD 1 M.E. COLUMBIA | DUCK RIVER 136.6 | 1979-10-30 | 1130 | 0 | MANGANESE, DISSOLVED (UG/L AS MN) | 10
475746 | IRON BRIDGE ROAD 1 M.E. COLUMBIA | DUCK RIVER 136.6 | 1979-10-30 | 1130 | 0 | COLIFORM,TOT,MEMBRANE FILTER,IMMED.M-ENDO MED,35C | 7100
475746 | IRON BRIDGE ROAD 1 M.E. COLUMBIA | DUCK RIVER 136.6 | 1979-10-30 | 1130 | 0 | FECAL COLIFORM,MEMBR FILTER,M-FC BROTH,44.5 C | 4100
475746 | IRON BRIDGE ROAD 1 M.E. COLUMBIA | DUCK RIVER 136.6 | 1979-10-30 | 1130 | 0 | HARDNESS, CA MG CALCULATED (MG/L AS CACO3) | 290
475746 | IRON BRIDGE ROAD 1 M.E. COLUMBIA | DUCK RIVER 136.6 | 1979-10-30 | 1130 | 0 | RESIDUE,TOTAL FILTRABLE (DRIED AT 180C),MG/L | 200
475746 | IRON BRIDGE ROAD 1 M.E. COLUMBIA | DUCK RIVER 136.6 | 1979-11-01 | 1210 | 0 | X-SEC. LOC., HORIZ (% FROM R BANK LOOK UPSTR.) | 50
475746 | IRON BRIDGE ROAD 1 M.E. COLUMBIA | DUCK RIVER 136.6 | 1979-11-01 | 1210 | 0 | TEMPERATURE, WATER (DEGREES CENTIGRADE) | 14
475746 | IRON BRIDGE ROAD 1 M.E. COLUMBIA | DUCK RIVER 136.6 | 1979-11-01 | 1210 | 0 | TURBIDITY, (JACKSON CANDLE UNITS) | 45
475746 | IRON BRIDGE ROAD 1 M.E. COLUMBIA | DUCK RIVER 136.6 | 1979-11-01 | 1210 | 0 | SAMPLING STATION LOCATION VERTICAL (METERS) | 0.3
475746 | IRON BRIDGE ROAD 1 M.E. COLUMBIA | DUCK RIVER 136.6 | 1979-11-01 | 1210 | 0 | OXYGEN, DISSOLVED MG/L | 9.4
475746 | IRON BRIDGE ROAD 1 M.E. COLUMBIA | DUCK RIVER 136.6 | 1979-11-01 | 1210 | 0 | OXYGEN, DISSOLVED, PERCENT OF SATURATION % | 90.3846
475746 | IRON BRIDGE ROAD 1 M.E. COLUMBIA | DUCK RIVER 136.6 | 1979-11-01 | 1210 | 0 | PH (STANDARD UNITS) | 7.5
475746 | IRON BRIDGE ROAD 1 M.E. COLUMBIA | DUCK RIVER 136.6 | 1979-11-01 | 1210 | 0 | ALKALINITY, TOTAL (MG/L AS CACO3) | 120
475746 | IRON BRIDGE ROAD 1 M.E. COLUMBIA | DUCK RIVER 136.6 | 1979-11-01 | 1210 | 0 | ALKALINITY, PHENOLPHTHALEIN (MG/L) | 0
475746 | IRON BRIDGE ROAD 1 M.E. COLUMBIA | DUCK RIVER 136.6 | 1979-11-01 | 1210 | 0 | RESIDUE, TOTAL NONFILTRABLE (MG/L) | 72
475746 | IRON BRIDGE ROAD 1 M.E. COLUMBIA | DUCK RIVER 136.6 | 1979-11-01 | 1210 | 0 | COLIFORM,TOT,MEMBRANE FILTER,IMMED.M-ENDO MED,35C | 81000
475746 | IRON BRIDGE ROAD 1 M.E. COLUMBIA | DUCK RIVER 136.6 | 1979-11-01 | 1210 | 0 | FECAL COLIFORM,MEMBR FILTER,M-FC BROTH,44.5 C | 2000
475746 | IRON BRIDGE ROAD 1 M.E. COLUMBIA | DUCK RIVER 136.6 | 1979-12-13 | 1210 | 0 | X-SEC. LOC., HORIZ (% FROM R BANK LOOK UPSTR.) | 50
475746 | IRON BRIDGE ROAD 1 M.E. COLUMBIA | DUCK RIVER 136.6 | 1979-12-13 | 1210 | 0 | TEMPERATURE, WATER (DEGREES CENTIGRADE) | 10
475746 | IRON BRIDGE ROAD 1 M.E. COLUMBIA | DUCK RIVER 136.6 | 1979-12-13 | 1210 | 0 | TURBIDITY, (JACKSON CANDLE UNITS) | 11
475746 | IRON BRIDGE ROAD 1 M.E. COLUMBIA | DUCK RIVER 136.6 | 1979-12-13 | 1210 | 0 | SAMPLING STATION LOCATION VERTICAL (METERS) | 0.3
475746 | IRON BRIDGE ROAD 1 M.E. COLUMBIA | DUCK RIVER 136.6 | 1979-12-13 | 1210 | 0 | OXYGEN, DISSOLVED MG/L | 12
475746 | IRON BRIDGE ROAD 1 M.E. COLUMBIA | DUCK RIVER 136.6 | 1979-12-13 | 1210 | 0 | OXYGEN, DISSOLVED, PERCENT OF SATURATION % | 106.195
475746 | IRON BRIDGE ROAD 1 M.E. COLUMBIA | DUCK RIVER 136.6 | 1979-12-13 | 1210 | 0 | PH (STANDARD UNITS) | 6.3
475746 | IRON BRIDGE ROAD 1 M.E. COLUMBIA | DUCK RIVER 136.6 | 1979-12-13 | 1210 | 0 | ALKALINITY, TOTAL (MG/L AS CACO3) | 100
475746 | IRON BRIDGE ROAD 1 M.E. COLUMBIA | DUCK RIVER 136.6 | 1979-12-13 | 1210 | 0 | ALKALINITY, PHENOLPHTHALEIN (MG/L) | 0
475746 | IRON BRIDGE ROAD 1 M.E. COLUMBIA | DUCK RIVER 136.6 | 1979-12-13 | 1210 | 0 | RESIDUE, TOTAL NONFILTRABLE (MG/L) | 14
475746 | IRON BRIDGE ROAD 1 M.E. COLUMBIA | DUCK RIVER 136.6 | 1979-12-13 | 1210 | 0 | COLIFORM,TOT,MEMBRANE FILTER,IMMED.M-ENDO MED,35C | 1900
475746 | IRON BRIDGE ROAD 1 M.E. COLUMBIA | DUCK RIVER 136.6 | 1979-12-13 | 1210 | 0 | FECAL COLIFORM,MEMBR FILTER,M-FC BROTH,44.5 C | 500
475746 | IRON BRIDGE ROAD 1 M.E. COLUMBIA | DUCK RIVER 136.6 | 1980-03-17 | 1755 | 0 | X-SEC. LOC., HORIZ (% FROM R BANK LOOK UPSTR.) | 50
475746 | IRON BRIDGE ROAD 1 M.E. COLUMBIA | DUCK RIVER 136.6 | 1980-03-17 | 1755 | 0 | TEMPERATURE, WATER (DEGREES CENTIGRADE) | 12.5
475746 | IRON BRIDGE ROAD 1 M.E. COLUMBIA | DUCK RIVER 136.6 | 1980-03-17 | 1755 | 0 | TURBIDITY, (JACKSON CANDLE UNITS) | 90
475746 | IRON BRIDGE ROAD 1 M.E. COLUMBIA | DUCK RIVER 136.6 | 1980-03-17 | 1755 | 0 | SAMPLING STATION LOCATION VERTICAL (METERS) | 0.3
475746 | IRON BRIDGE ROAD 1 M.E. COLUMBIA | DUCK RIVER 136.6 | 1980-03-17 | 1755 | 0 | OXYGEN, DISSOLVED MG/L | 10
475746 | IRON BRIDGE ROAD 1 M.E. COLUMBIA | DUCK RIVER 136.6 | 1980-03-17 | 1755 | 0 | OXYGEN, DISSOLVED, PERCENT OF SATURATION % | 92.5926
475746 | IRON BRIDGE ROAD 1 M.E. COLUMBIA | DUCK RIVER 136.6 | 1980-03-17 | 1755 | 0 | PH (STANDARD UNITS) | 7.9
475746 | IRON BRIDGE ROAD 1 M.E. COLUMBIA | DUCK RIVER 136.6 | 1980-03-17 | 1755 | 0 | ALKALINITY, TOTAL (MG/L AS CACO3) | 82
475746 | IRON BRIDGE ROAD 1 M.E. COLUMBIA | DUCK RIVER 136.6 | 1980-03-17 | 1755 | 0 | ALKALINITY, PHENOLPHTHALEIN (MG/L) | 0
475746 | IRON BRIDGE ROAD 1 M.E. COLUMBIA | DUCK RIVER 136.6 | 1980-03-17 | 1755 | 0 | RESIDUE, VOLATILE FILTRABLE (MG/L) | 40
475746 | IRON BRIDGE ROAD 1 M.E. COLUMBIA | DUCK RIVER 136.6 | 1980-03-17 | 1755 | 0 | RESIDUE, TOTAL NONFILTRABLE (MG/L) | 150
475746 | IRON BRIDGE ROAD 1 M.E. COLUMBIA | DUCK RIVER 136.6 | 1980-03-17 | 1755 | 0 | COLIFORM,TOT,MEMBRANE FILTER,IMMED.M-ENDO MED,35C | 20000
475746 | IRON BRIDGE ROAD 1 M.E. COLUMBIA | DUCK RIVER 136.6 | 1980-03-17 | 1755 | 0 | FECAL COLIFORM,MEMBR FILTER,M-FC BROTH,44.5 C | 920
475746 | IRON BRIDGE ROAD 1 M.E. COLUMBIA | DUCK RIVER 136.6 | 1980-03-17 | 1755 | 0 | RESIDUE,TOTAL FILTRABLE (DRIED AT 180C),MG/L | 160
475746 | IRON BRIDGE ROAD 1 M.E. COLUMBIA | DUCK RIVER 136.6 | 1980-05-20 | 1950 | 0 | X-SEC. LOC., HORIZ (% FROM R BANK LOOK UPSTR.) | 50
475746 | IRON BRIDGE ROAD 1 M.E. COLUMBIA | DUCK RIVER 136.6 | 1980-05-20 | 1950 | 0 | TEMPERATURE, WATER (DEGREES CENTIGRADE) | 18.5
475746 | IRON BRIDGE ROAD 1 M.E. COLUMBIA | DUCK RIVER 136.6 | 1980-05-20 | 1950 | 0 | TURBIDITY, (JACKSON CANDLE UNITS) | 27
475746 | IRON BRIDGE ROAD 1 M.E. COLUMBIA | DUCK RIVER 136.6 | 1980-05-20 | 1950 | 0 | SAMPLING STATION LOCATION VERTICAL (METERS) | 0.3
475746 | IRON BRIDGE ROAD 1 M.E. COLUMBIA | DUCK RIVER 136.6 | 1980-05-20 | 1950 | 0 | OXYGEN, DISSOLVED MG/L | 8
475746 | IRON BRIDGE ROAD 1 M.E. COLUMBIA | DUCK RIVER 136.6 | 1980-05-20 | 1950 | 0 | OXYGEN, DISSOLVED, PERCENT OF SATURATION % | 84.2105
475746 | IRON BRIDGE ROAD 1 M.E. COLUMBIA | DUCK RIVER 136.6 | 1980-05-20 | 1950 | 0 | PH (STANDARD UNITS) | 7.2
475746 | IRON BRIDGE ROAD 1 M.E. COLUMBIA | DUCK RIVER 136.6 | 1980-05-20 | 1950 | 0 | ALKALINITY, TOTAL (MG/L AS CACO3) | 120
475746 | IRON BRIDGE ROAD 1 M.E. COLUMBIA | DUCK RIVER 136.6 | 1980-05-20 | 1950 | 0 | ALKALINITY, PHENOLPHTHALEIN (MG/L) | 0
475746 | IRON BRIDGE ROAD 1 M.E. COLUMBIA | DUCK RIVER 136.6 | 1980-05-20 | 1950 | 0 | RESIDUE, VOLATILE FILTRABLE (MG/L) | 80
475746 | IRON BRIDGE ROAD 1 M.E. COLUMBIA | DUCK RIVER 136.6 | 1980-05-20 | 1950 | 0 | RESIDUE, TOTAL NONFILTRABLE (MG/L) | 50
475746 | IRON BRIDGE ROAD 1 M.E. COLUMBIA | DUCK RIVER 136.6 | 1980-05-20 | 1950 | 0 | COLIFORM,TOT,MEMBRANE FILTER,IMMED.M-ENDO MED,35C | 20000
475746 | IRON BRIDGE ROAD 1 M.E. COLUMBIA | DUCK RIVER 136.6 | 1980-05-20 | 1950 | 0 | FECAL COLIFORM,MEMBR FILTER,M-FC BROTH,44.5 C | 2000
475746 | IRON BRIDGE ROAD 1 M.E. COLUMBIA | DUCK RIVER 136.6 | 1980-05-20 | 1950 | 0 | RESIDUE,TOTAL FILTRABLE (DRIED AT 180C),MG/L | 170
475746 | IRON BRIDGE ROAD 1 M.E. COLUMBIA | DUCK RIVER 136.6 | 1980-10-28 | 1820 | 0 | X-SEC. LOC., HORIZ (% FROM R BANK LOOK UPSTR.) | 50
475746 | IRON BRIDGE ROAD 1 M.E. COLUMBIA | DUCK RIVER 136.6 | 1980-10-28 | 1820 | 0 | TEMPERATURE, WATER (DEGREES CENTIGRADE) | 10
475746 | IRON BRIDGE ROAD 1 M.E. COLUMBIA | DUCK RIVER 136.6 | 1980-10-28 | 1820 | 0 | TURBIDITY, (JACKSON CANDLE UNITS) | 5.6
475746 | IRON BRIDGE ROAD 1 M.E. COLUMBIA | DUCK RIVER 136.6 | 1980-10-28 | 1820 | 0 | SAMPLING STATION LOCATION VERTICAL (METERS) | 0.3
475746 | IRON BRIDGE ROAD 1 M.E. COLUMBIA | DUCK RIVER 136.6 | 1980-10-28 | 1820 | 0 | OXYGEN, DISSOLVED MG/L | 8.6
475746 | IRON BRIDGE ROAD 1 M.E. COLUMBIA | DUCK RIVER 136.6 | 1980-10-28 | 1820 | 0 | OXYGEN, DISSOLVED, PERCENT OF SATURATION % | 76.1062
475746 | IRON BRIDGE ROAD 1 M.E. COLUMBIA | DUCK RIVER 136.6 | 1980-10-28 | 1820 | 0 | PH (STANDARD UNITS) | 8.4
475746 | IRON BRIDGE ROAD 1 M.E. COLUMBIA | DUCK RIVER 136.6 | 1980-10-28 | 1820 | 0 | ALKALINITY, TOTAL (MG/L AS CACO3) | 66
475746 | IRON BRIDGE ROAD 1 M.E. COLUMBIA | DUCK RIVER 136.6 | 1980-10-28 | 1820 | 0 | RESIDUE, TOTAL (MG/L) | 100
475746 | IRON BRIDGE ROAD 1 M.E. COLUMBIA | DUCK RIVER 136.6 | 1980-10-28 | 1820 | 0 | RESIDUE, TOTAL NONFILTRABLE (MG/L) | 14
475746 | IRON BRIDGE ROAD 1 M.E. COLUMBIA | DUCK RIVER 136.6 | 1980-10-28 | 1820 | 0 | RESIDUE, VOLATILE NONFILTRABLE (MG/L) | 7
475746 | IRON BRIDGE ROAD 1 M.E. COLUMBIA | DUCK RIVER 136.6 | 1980-10-28 | 1820 | 0 | RESIDUE,TOTAL FILTRABLE (DRIED AT 180C),MG/L | 90
TVAC475763 | 35deg. 37min. 34sec. N | 35.6261 | 35 | 37 | 34 | 87deg. 1min. 12sec. W | -87.02 | 87 | 1
475763 | COLUMBIA WATER INTAKE | DUCK RIVER 133.92 | 1973-02-21 | 735 | 0 | NUMBER USED IN SAMPLE ACCOUNTING PROCEDURE | 176
475763 | COLUMBIA WATER INTAKE | DUCK RIVER 133.92 | 1973-02-21 | 735 | 0 | TEMPERATURE, WATER (DEGREES CENTIGRADE) | 12.5
475763 | COLUMBIA WATER INTAKE | DUCK RIVER 133.92 | 1973-02-21 | 735 | 0 | FLOW, STREAM, INSTANTANEOUS CFS | 2174
475763 | COLUMBIA WATER INTAKE | DUCK RIVER 133.92 | 1973-02-21 | 735 | 0 | TURBIDITY, (JACKSON CANDLE UNITS) | 7
475763 | COLUMBIA WATER INTAKE | DUCK RIVER 133.92 | 1973-02-21 | 735 | 0 | COLOR (PLATINUM-COBALT UNITS) | 5
475763 | COLUMBIA WATER INTAKE | DUCK RIVER 133.92 | 1973-02-21 | 735 | 0 | SPECIFIC CONDUCTANCE (UMHOS/CM @ 25C) | 270
475763 | COLUMBIA WATER INTAKE | DUCK RIVER 133.92 | 1973-02-21 | 735 | 0 | OXYGEN, DISSOLVED MG/L | 12.2
475763 | COLUMBIA WATER INTAKE | DUCK RIVER 133.92 | 1973-02-21 | 735 | 0 | OXYGEN, DISSOLVED, PERCENT OF SATURATION % | 112.968
475763 | COLUMBIA WATER INTAKE | DUCK RIVER 133.92 | 1973-02-21 | 735 | 0 | BOD, 5 DAY, 20 DEG C MG/L | 1
475763 | COLUMBIA WATER INTAKE | DUCK RIVER 133.92 | 1973-02-21 | 735 | 0 | COD, .025N K2CR2O7 MG/L | 2
475763 | COLUMBIA WATER INTAKE | DUCK RIVER 133.92 | 1973-02-21 | 735 | 0 | PH (STANDARD UNITS) | 7.5
475763 | COLUMBIA WATER INTAKE | DUCK RIVER 133.92 | 1973-02-21 | 735 | 0 | ALKALINITY, TOTAL (MG/L AS CACO3) | 120
475763 | COLUMBIA WATER INTAKE | DUCK RIVER 133.92 | 1973-02-21 | 735 | 0 | ALKALINITY, PHENOLPHTHALEIN (MG/L) | 0
475763 | COLUMBIA WATER INTAKE | DUCK RIVER 133.92 | 1973-02-21 | 735 | 0 | RESIDUE, TOTAL FILTRABLE (DRIED AT 105C),MG/L | 160
475763 | COLUMBIA WATER INTAKE | DUCK RIVER 133.92 | 1973-02-21 | 735 | 0 | RESIDUE, TOTAL NONFILTRABLE (MG/L) | 3
475763 | COLUMBIA WATER INTAKE | DUCK RIVER 133.92 | 1973-02-21 | 735 | 0 | NITROGEN, ORGANIC, TOTAL (MG/L AS N) | 0.13
475763 | COLUMBIA WATER INTAKE | DUCK RIVER 133.92 | 1973-02-21 | 735 | 0 | NITROGEN, AMMONIA, TOTAL (MG/L AS N) | 0.01
475763 | COLUMBIA WATER INTAKE | DUCK RIVER 133.92 | 1973-02-21 | 735 | 0 | AMMONIA, UNIONZED (MG/L AS N) | 7.084e-05
475763 | COLUMBIA WATER INTAKE | DUCK RIVER 133.92 | 1973-02-21 | 735 | 0 | AMMONIA, UNIONIZED (CALC FR TEMP-PH-NH4) (MG/L) | 8.6133e-05
475763 | COLUMBIA WATER INTAKE | DUCK RIVER 133.92 | 1973-02-21 | 735 | 0 | NITRITE PLUS NITRATE, TOTAL 1 DET. (MG/L AS N) | 0.83
475763 | COLUMBIA WATER INTAKE | DUCK RIVER 133.92 | 1973-02-21 | 735 | 0 | PHOSPHORUS, TOTAL (MG/L AS P) | 0.08802
475763 | COLUMBIA WATER INTAKE | DUCK RIVER 133.92 | 1973-02-21 | 735 | 0 | PHOSPHORUS, DISSOLVED (MG/L AS P) | 0.08802
475763 | COLUMBIA WATER INTAKE | DUCK RIVER 133.92 | 1973-02-21 | 735 | 0 | CALCIUM, TOTAL (MG/L AS CA) | 48
475763 | COLUMBIA WATER INTAKE | DUCK RIVER 133.92 | 1973-02-21 | 735 | 0 | MAGNESIUM, TOTAL (MG/L AS MG) | 3.8
475763 | COLUMBIA WATER INTAKE | DUCK RIVER 133.92 | 1973-02-21 | 735 | 0 | SODIUM, TOTAL (MG/L AS NA) | 1.8
475763 | COLUMBIA WATER INTAKE | DUCK RIVER 133.92 | 1973-02-21 | 735 | 0 | POTASSIUM, TOTAL MG/L AS K) | 1.2
475763 | COLUMBIA WATER INTAKE | DUCK RIVER 133.92 | 1973-02-21 | 735 | 0 | CHLORIDE,TOTAL IN WATER MG/L | 4
475763 | COLUMBIA WATER INTAKE | DUCK RIVER 133.92 | 1973-02-21 | 735 | 0 | SULFATE, TOTAL (MG/L AS SO4) | 8
475763 | COLUMBIA WATER INTAKE | DUCK RIVER 133.92 | 1973-02-21 | 735 | 0 | FLUORIDE, TOTAL (MG/L AS F) | 0.07
475763 | COLUMBIA WATER INTAKE | DUCK RIVER 133.92 | 1973-02-21 | 735 | 0 | SILICA, TOTAL (MG/L AS SI02) | 6
475763 | COLUMBIA WATER INTAKE | DUCK RIVER 133.92 | 1973-02-21 | 735 | 0 | ARSENIC, TOTAL (UG/L AS AS) | 5
475763 | COLUMBIA WATER INTAKE | DUCK RIVER 133.92 | 1973-02-21 | 735 | 0 | BARIUM, TOTAL (UG/L AS BA) | 100
475763 | COLUMBIA WATER INTAKE | DUCK RIVER 133.92 | 1973-02-21 | 735 | 0 | BERYLLIUM, TOTAL (UG/L AS BE) | 10
475763 | COLUMBIA WATER INTAKE | DUCK RIVER 133.92 | 1973-02-21 | 735 | 0 | BORON, TOTAL (UG/L AS B) | 1000
475763 | COLUMBIA WATER INTAKE | DUCK RIVER 133.92 | 1973-02-21 | 735 | 0 | CADMIUM, TOTAL (UG/L AS CD) | 1
475763 | COLUMBIA WATER INTAKE | DUCK RIVER 133.92 | 1973-02-21 | 735 | 0 | CHROMIUM, TOTAL (UG/L AS CR) | 5
475763 | COLUMBIA WATER INTAKE | DUCK RIVER 133.92 | 1973-02-21 | 735 | 0 | COPPER, TOTAL (UG/L AS CU) | 10
475763 | COLUMBIA WATER INTAKE | DUCK RIVER 133.92 | 1973-02-21 | 735 | 0 | IRON, TOTAL (UG/L AS FE) | 510
475763 | COLUMBIA WATER INTAKE | DUCK RIVER 133.92 | 1973-02-21 | 735 | 0 | IRON, DISSOLVED (UG/L AS FE) | 50
475763 | COLUMBIA WATER INTAKE | DUCK RIVER 133.92 | 1973-02-21 | 735 | 0 | IRON, FERROUS (UG/L AS FE) | 40
475763 | COLUMBIA WATER INTAKE | DUCK RIVER 133.92 | 1973-02-21 | 735 | 0 | LEAD, TOTAL (UG/L AS PB) | 23
475763 | COLUMBIA WATER INTAKE | DUCK RIVER 133.92 | 1973-02-21 | 735 | 0 | MANGANESE, TOTAL (UG/L AS MN) | 30
475763 | COLUMBIA WATER INTAKE | DUCK RIVER 133.92 | 1973-02-21 | 735 | 0 | MANGANESE, DISSOLVED (UG/L AS MN) | 410
475763 | COLUMBIA WATER INTAKE | DUCK RIVER 133.92 | 1973-02-21 | 735 | 0 | NICKEL, TOTAL (UG/L AS NI) | 50
475763 | COLUMBIA WATER INTAKE | DUCK RIVER 133.92 | 1973-02-21 | 735 | 0 | SILVER, TOTAL (UG/L AS AG) | 10
475763 | COLUMBIA WATER INTAKE | DUCK RIVER 133.92 | 1973-02-21 | 735 | 0 | ZINC, TOTAL (UG/L AS ZN) | 40
475763 | COLUMBIA WATER INTAKE | DUCK RIVER 133.92 | 1973-02-21 | 735 | 0 | ALUMINUM, TOTAL (UG/L AS AL) | 500
475763 | COLUMBIA WATER INTAKE | DUCK RIVER 133.92 | 1973-02-21 | 735 | 0 | SELENIUM, TOTAL (UG/L AS SE) | 9
475763 | COLUMBIA WATER INTAKE | DUCK RIVER 133.92 | 1973-02-21 | 735 | 0 | COLIFORM,TOT,MEMBRANE FILTER,IMMED.M-ENDO MED,35C | 10
475763 | COLUMBIA WATER INTAKE | DUCK RIVER 133.92 | 1973-02-21 | 735 | 0 | FECAL COLIFORM,MEMBR FILTER,M-FC BROTH,44.5 C | 10
475763 | COLUMBIA WATER INTAKE | DUCK RIVER 133.92 | 1973-02-21 | 735 | 0 | HARDNESS, CA MG CALCULATED (MG/L AS CACO3) | 140
475763 | COLUMBIA WATER INTAKE | DUCK RIVER 133.92 | 1973-02-21 | 735 | 0 | MERCURY, TOTAL (UG/L AS HG) | 7.5
475763 | COLUMBIA WATER INTAKE | DUCK RIVER 133.92 | 1973-05-02 | 625 | 0 | NUMBER USED IN SAMPLE ACCOUNTING PROCEDURE | 879
475763 | COLUMBIA WATER INTAKE | DUCK RIVER 133.92 | 1973-05-02 | 625 | 0 | TEMPERATURE, WATER (DEGREES CENTIGRADE) | 17.5
475763 | COLUMBIA WATER INTAKE | DUCK RIVER 133.92 | 1973-05-02 | 625 | 0 | FLOW, STREAM, INSTANTANEOUS CFS | 2570
475763 | COLUMBIA WATER INTAKE | DUCK RIVER 133.92 | 1973-05-02 | 625 | 0 | TURBIDITY, (JACKSON CANDLE UNITS) | 9
475763 | COLUMBIA WATER INTAKE | DUCK RIVER 133.92 | 1973-05-02 | 625 | 0 | COLOR (PLATINUM-COBALT UNITS) | 10
475763 | COLUMBIA WATER INTAKE | DUCK RIVER 133.92 | 1973-05-02 | 625 | 0 | COLOR,APPARENT(UNFILTERED SAMPLE) PLAT-COB UNITS | 20
475763 | COLUMBIA WATER INTAKE | DUCK RIVER 133.92 | 1973-05-02 | 625 | 0 | SPECIFIC CONDUCTANCE (UMHOS/CM @ 25C) | 250
475763 | COLUMBIA WATER INTAKE | DUCK RIVER 133.92 | 1973-05-02 | 625 | 0 | OXYGEN, DISSOLVED MG/L | 8.7
475763 | COLUMBIA WATER INTAKE | DUCK RIVER 133.92 | 1973-05-02 | 625 | 0 | OXYGEN, DISSOLVED, PERCENT OF SATURATION % | 89.6944
475763 | COLUMBIA WATER INTAKE | DUCK RIVER 133.92 | 1973-05-02 | 625 | 0 | BOD, 5 DAY, 20 DEG C MG/L | 1
475763 | COLUMBIA WATER INTAKE | DUCK RIVER 133.92 | 1973-05-02 | 625 | 0 | COD, .025N K2CR2O7 MG/L | 9
475763 | COLUMBIA WATER INTAKE | DUCK RIVER 133.92 | 1973-05-02 | 625 | 0 | PH (STANDARD UNITS) | 7.1
475763 | COLUMBIA WATER INTAKE | DUCK RIVER 133.92 | 1973-05-02 | 625 | 0 | ALKALINITY, TOTAL (MG/L AS CACO3) | 100
475763 | COLUMBIA WATER INTAKE | DUCK RIVER 133.92 | 1973-05-02 | 625 | 0 | ALKALINITY, PHENOLPHTHALEIN (MG/L) | 0
475763 | COLUMBIA WATER INTAKE | DUCK RIVER 133.92 | 1973-05-02 | 625 | 0 | RESIDUE, TOTAL FILTRABLE (DRIED AT 105C),MG/L | 140
475763 | COLUMBIA WATER INTAKE | DUCK RIVER 133.92 | 1973-05-02 | 625 | 0 | RESIDUE, TOTAL NONFILTRABLE (MG/L) | 8
475763 | COLUMBIA WATER INTAKE | DUCK RIVER 133.92 | 1973-05-02 | 625 | 0 | NITROGEN, ORGANIC, TOTAL (MG/L AS N) | 0.03
475763 | COLUMBIA WATER INTAKE | DUCK RIVER 133.92 | 1973-05-02 | 625 | 0 | NITROGEN, AMMONIA, TOTAL (MG/L AS N) | 0.12
475763 | COLUMBIA WATER INTAKE | DUCK RIVER 133.92 | 1973-05-02 | 625 | 0 | AMMONIA, UNIONZED (MG/L AS N) | 0.00049559
475763 | COLUMBIA WATER INTAKE | DUCK RIVER 133.92 | 1973-05-02 | 625 | 0 | AMMONIA, UNIONIZED (CALC FR TEMP-PH-NH4) (MG/L) | 0.00060258
475763 | COLUMBIA WATER INTAKE | DUCK RIVER 133.92 | 1973-05-02 | 625 | 0 | NITRITE PLUS NITRATE, TOTAL 1 DET. (MG/L AS N) | 0.73
475763 | COLUMBIA WATER INTAKE | DUCK RIVER 133.92 | 1973-05-02 | 625 | 0 | PHOSPHORUS, TOTAL (MG/L AS P) | 0.08802
475763 | COLUMBIA WATER INTAKE | DUCK RIVER 133.92 | 1973-05-02 | 625 | 0 | PHOSPHORUS, DISSOLVED (MG/L AS P) | 0.07824
475763 | COLUMBIA WATER INTAKE | DUCK RIVER 133.92 | 1973-05-02 | 625 | 0 | CALCIUM, TOTAL (MG/L AS CA) | 46
475763 | COLUMBIA WATER INTAKE | DUCK RIVER 133.92 | 1973-05-02 | 625 | 0 | MAGNESIUM, TOTAL (MG/L AS MG) | 3.8
475763 | COLUMBIA WATER INTAKE | DUCK RIVER 133.92 | 1973-05-02 | 625 | 0 | SODIUM, TOTAL (MG/L AS NA) | 1.4
475763 | COLUMBIA WATER INTAKE | DUCK RIVER 133.92 | 1973-05-02 | 625 | 0 | POTASSIUM, TOTAL MG/L AS K) | 1.1
475763 | COLUMBIA WATER INTAKE | DUCK RIVER 133.92 | 1973-05-02 | 625 | 0 | CHLORIDE,TOTAL IN WATER MG/L | 4
475763 | COLUMBIA WATER INTAKE | DUCK RIVER 133.92 | 1973-05-02 | 625 | 0 | SULFATE, TOTAL (MG/L AS SO4) | 8
475763 | COLUMBIA WATER INTAKE | DUCK RIVER 133.92 | 1973-05-02 | 625 | 0 | FLUORIDE, TOTAL (MG/L AS F) | 0.08
475763 | COLUMBIA WATER INTAKE | DUCK RIVER 133.92 | 1973-05-02 | 625 | 0 | SILICA, TOTAL (MG/L AS SI02) | 5.6
475763 | COLUMBIA WATER INTAKE | DUCK RIVER 133.92 | 1973-05-02 | 625 | 0 | ARSENIC, TOTAL (UG/L AS AS) | 5
475763 | COLUMBIA WATER INTAKE | DUCK RIVER 133.92 | 1973-05-02 | 625 | 0 | BARIUM, TOTAL (UG/L AS BA) | 100
475763 | COLUMBIA WATER INTAKE | DUCK RIVER 133.92 | 1973-05-02 | 625 | 0 | BERYLLIUM, TOTAL (UG/L AS BE) | 10
475763 | COLUMBIA WATER INTAKE | DUCK RIVER 133.92 | 1973-05-02 | 625 | 0 | BORON, TOTAL (UG/L AS B) | 1000
475763 | COLUMBIA WATER INTAKE | DUCK RIVER 133.92 | 1973-05-02 | 625 | 0 | CADMIUM, TOTAL (UG/L AS CD) | 1
475763 | COLUMBIA WATER INTAKE | DUCK RIVER 133.92 | 1973-05-02 | 625 | 0 | CHROMIUM, TOTAL (UG/L AS CR) | 5
475763 | COLUMBIA WATER INTAKE | DUCK RIVER 133.92 | 1973-05-02 | 625 | 0 | COPPER, TOTAL (UG/L AS CU) | 390
475763 | COLUMBIA WATER INTAKE | DUCK RIVER 133.92 | 1973-05-02 | 625 | 0 | IRON, TOTAL (UG/L AS FE) | 560
475763 | COLUMBIA WATER INTAKE | DUCK RIVER 133.92 | 1973-05-02 | 625 | 0 | IRON, DISSOLVED (UG/L AS FE) | 50
475763 | COLUMBIA WATER INTAKE | DUCK RIVER 133.92 | 1973-05-02 | 625 | 0 | IRON, FERROUS (UG/L AS FE) | 40
475763 | COLUMBIA WATER INTAKE | DUCK RIVER 133.92 | 1973-05-02 | 625 | 0 | LEAD, TOTAL (UG/L AS PB) | 10
475763 | COLUMBIA WATER INTAKE | DUCK RIVER 133.92 | 1973-05-02 | 625 | 0 | MANGANESE, TOTAL (UG/L AS MN) | 40
475763 | COLUMBIA WATER INTAKE | DUCK RIVER 133.92 | 1973-05-02 | 625 | 0 | MANGANESE, DISSOLVED (UG/L AS MN) | 20
475763 | COLUMBIA WATER INTAKE | DUCK RIVER 133.92 | 1973-05-02 | 625 | 0 | NICKEL, TOTAL (UG/L AS NI) | 50
475763 | COLUMBIA WATER INTAKE | DUCK RIVER 133.92 | 1973-05-02 | 625 | 0 | SILVER, TOTAL (UG/L AS AG) | 10
475763 | COLUMBIA WATER INTAKE | DUCK RIVER 133.92 | 1973-05-02 | 625 | 0 | ZINC, TOTAL (UG/L AS ZN) | 10
475763 | COLUMBIA WATER INTAKE | DUCK RIVER 133.92 | 1973-05-02 | 625 | 0 | ALUMINUM, TOTAL (UG/L AS AL) | 800
475763 | COLUMBIA WATER INTAKE | DUCK RIVER 133.92 | 1973-05-02 | 625 | 0 | SELENIUM, TOTAL (UG/L AS SE) | 1
475763 | COLUMBIA WATER INTAKE | DUCK RIVER 133.92 | 1973-05-02 | 625 | 0 | COLIFORM,TOT,MEMBRANE FILTER,IMMED.M-ENDO MED,35C | 190
475763 | COLUMBIA WATER INTAKE | DUCK RIVER 133.92 | 1973-05-02 | 625 | 0 | FECAL COLIFORM,MEMBR FILTER,M-FC BROTH,44.5 C | 20
475763 | COLUMBIA WATER INTAKE | DUCK RIVER 133.92 | 1973-05-02 | 625 | 0 | HARDNESS, CA MG CALCULATED (MG/L AS CACO3) | 130
475763 | COLUMBIA WATER INTAKE | DUCK RIVER 133.92 | 1973-05-02 | 625 | 0 | MERCURY, TOTAL (UG/L AS HG) | 0.2
475763 | COLUMBIA WATER INTAKE | DUCK RIVER 133.92 | 1973-06-05 | 700 | 0 | NUMBER USED IN SAMPLE ACCOUNTING PROCEDURE | 1283
475763 | COLUMBIA WATER INTAKE | DUCK RIVER 133.92 | 1973-06-05 | 700 | 0 | TEMPERATURE, WATER (DEGREES CENTIGRADE) | 22.9
475763 | COLUMBIA WATER INTAKE | DUCK RIVER 133.92 | 1973-06-05 | 700 | 0 | FLOW, STREAM, INSTANTANEOUS CFS | 1929
475763 | COLUMBIA WATER INTAKE | DUCK RIVER 133.92 | 1973-06-05 | 700 | 0 | TURBIDITY, (JACKSON CANDLE UNITS) | 25
475763 | COLUMBIA WATER INTAKE | DUCK RIVER 133.92 | 1973-06-05 | 700 | 0 | COLOR (PLATINUM-COBALT UNITS) | 15
475763 | COLUMBIA WATER INTAKE | DUCK RIVER 133.92 | 1973-06-05 | 700 | 0 | COLOR,APPARENT(UNFILTERED SAMPLE) PLAT-COB UNITS | 45
475763 | COLUMBIA WATER INTAKE | DUCK RIVER 133.92 | 1973-06-05 | 700 | 0 | SPECIFIC CONDUCTANCE (UMHOS/CM @ 25C) | 280
475763 | COLUMBIA WATER INTAKE | DUCK RIVER 133.92 | 1973-06-05 | 700 | 0 | OXYGEN, DISSOLVED MG/L | 7.3
475763 | COLUMBIA WATER INTAKE | DUCK RIVER 133.92 | 1973-06-05 | 700 | 0 | OXYGEN, DISSOLVED, PERCENT OF SATURATION % | 83.9103
475763 | COLUMBIA WATER INTAKE | DUCK RIVER 133.92 | 1973-06-05 | 700 | 0 | BOD, 5 DAY, 20 DEG C MG/L | 1
475763 | COLUMBIA WATER INTAKE | DUCK RIVER 133.92 | 1973-06-05 | 700 | 0 | COD, .025N K2CR2O7 MG/L | 6
475763 | COLUMBIA WATER INTAKE | DUCK RIVER 133.92 | 1973-06-05 | 700 | 0 | PH (STANDARD UNITS) | 7.6
475763 | COLUMBIA WATER INTAKE | DUCK RIVER 133.92 | 1973-06-05 | 700 | 0 | ALKALINITY, TOTAL (MG/L AS CACO3) | 120
475763 | COLUMBIA WATER INTAKE | DUCK RIVER 133.92 | 1973-06-05 | 700 | 0 | ALKALINITY, PHENOLPHTHALEIN (MG/L) | 0
475763 | COLUMBIA WATER INTAKE | DUCK RIVER 133.92 | 1973-06-05 | 700 | 0 | RESIDUE, TOTAL FILTRABLE (DRIED AT 105C),MG/L | 150
475763 | COLUMBIA WATER INTAKE | DUCK RIVER 133.92 | 1973-06-05 | 700 | 0 | RESIDUE, TOTAL NONFILTRABLE (MG/L) | 40
475763 | COLUMBIA WATER INTAKE | DUCK RIVER 133.92 | 1973-06-05 | 700 | 0 | NITROGEN, ORGANIC, TOTAL (MG/L AS N) | 0.21
475763 | COLUMBIA WATER INTAKE | DUCK RIVER 133.92 | 1973-06-05 | 700 | 0 | NITROGEN, AMMONIA, TOTAL (MG/L AS N) | 0.03
475763 | COLUMBIA WATER INTAKE | DUCK RIVER 133.92 | 1973-06-05 | 700 | 0 | AMMONIA, UNIONZED (MG/L AS N) | 0.0005725
475763 | COLUMBIA WATER INTAKE | DUCK RIVER 133.92 | 1973-06-05 | 700 | 0 | AMMONIA, UNIONIZED (CALC FR TEMP-PH-NH4) (MG/L) | 0.00069609
475763 | COLUMBIA WATER INTAKE | DUCK RIVER 133.92 | 1973-06-05 | 700 | 0 | NITRITE PLUS NITRATE, TOTAL 1 DET. (MG/L AS N) | 0.85
475763 | COLUMBIA WATER INTAKE | DUCK RIVER 133.92 | 1973-06-05 | 700 | 0 | PHOSPHORUS, TOTAL (MG/L AS P) | 0.17604
475763 | COLUMBIA WATER INTAKE | DUCK RIVER 133.92 | 1973-06-05 | 700 | 0 | PHOSPHORUS, DISSOLVED (MG/L AS P) | 0.08802
475763 | COLUMBIA WATER INTAKE | DUCK RIVER 133.92 | 1973-06-05 | 700 | 0 | CALCIUM, TOTAL (MG/L AS CA) | 63
475763 | COLUMBIA WATER INTAKE | DUCK RIVER 133.92 | 1973-06-05 | 700 | 0 | MAGNESIUM, TOTAL (MG/L AS MG) | 4
475763 | COLUMBIA WATER INTAKE | DUCK RIVER 133.92 | 1973-06-05 | 700 | 0 | SODIUM, TOTAL (MG/L AS NA) | 1.5
475763 | COLUMBIA WATER INTAKE | DUCK RIVER 133.92 | 1973-06-05 | 700 | 0 | POTASSIUM, TOTAL MG/L AS K) | 1.8
475763 | COLUMBIA WATER INTAKE | DUCK RIVER 133.92 | 1973-06-05 | 700 | 0 | CHLORIDE,TOTAL IN WATER MG/L | 3
475763 | COLUMBIA WATER INTAKE | DUCK RIVER 133.92 | 1973-06-05 | 700 | 0 | SULFATE, TOTAL (MG/L AS SO4) | 6
475763 | COLUMBIA WATER INTAKE | DUCK RIVER 133.92 | 1973-06-05 | 700 | 0 | FLUORIDE, TOTAL (MG/L AS F) | 0.1
475763 | COLUMBIA WATER INTAKE | DUCK RIVER 133.92 | 1973-06-05 | 700 | 0 | SILICA, TOTAL (MG/L AS SI02) | 5.9
475763 | COLUMBIA WATER INTAKE | DUCK RIVER 133.92 | 1973-06-05 | 700 | 0 | ARSENIC, TOTAL (UG/L AS AS) | 5
475763 | COLUMBIA WATER INTAKE | DUCK RIVER 133.92 | 1973-06-05 | 700 | 0 | BARIUM, TOTAL (UG/L AS BA) | 100
475763 | COLUMBIA WATER INTAKE | DUCK RIVER 133.92 | 1973-06-05 | 700 | 0 | BERYLLIUM, TOTAL (UG/L AS BE) | 10
475763 | COLUMBIA WATER INTAKE | DUCK RIVER 133.92 | 1973-06-05 | 700 | 0 | BORON, TOTAL (UG/L AS B) | 1000
475763 | COLUMBIA WATER INTAKE | DUCK RIVER 133.92 | 1973-06-05 | 700 | 0 | CADMIUM, TOTAL (UG/L AS CD) | 1
475763 | COLUMBIA WATER INTAKE | DUCK RIVER 133.92 | 1973-06-05 | 700 | 0 | CHROMIUM, TOTAL (UG/L AS CR) | 5
475763 | COLUMBIA WATER INTAKE | DUCK RIVER 133.92 | 1973-06-05 | 700 | 0 | COPPER, TOTAL (UG/L AS CU) | 40
475763 | COLUMBIA WATER INTAKE | DUCK RIVER 133.92 | 1973-06-05 | 700 | 0 | IRON, TOTAL (UG/L AS FE) | 1600
475763 | COLUMBIA WATER INTAKE | DUCK RIVER 133.92 | 1973-06-05 | 700 | 0 | IRON, DISSOLVED (UG/L AS FE) | 50
475763 | COLUMBIA WATER INTAKE | DUCK RIVER 133.92 | 1973-06-05 | 700 | 0 | IRON, FERROUS (UG/L AS FE) | 60
475763 | COLUMBIA WATER INTAKE | DUCK RIVER 133.92 | 1973-06-05 | 700 | 0 | LEAD, TOTAL (UG/L AS PB) | 13
475763 | COLUMBIA WATER INTAKE | DUCK RIVER 133.92 | 1973-06-05 | 700 | 0 | MANGANESE, TOTAL (UG/L AS MN) | 90
475763 | COLUMBIA WATER INTAKE | DUCK RIVER 133.92 | 1973-06-05 | 700 | 0 | MANGANESE, DISSOLVED (UG/L AS MN) | 10
475763 | COLUMBIA WATER INTAKE | DUCK RIVER 133.92 | 1973-06-05 | 700 | 0 | NICKEL, TOTAL (UG/L AS NI) | 50
475763 | COLUMBIA WATER INTAKE | DUCK RIVER 133.92 | 1973-06-05 | 700 | 0 | SILVER, TOTAL (UG/L AS AG) | 10
475763 | COLUMBIA WATER INTAKE | DUCK RIVER 133.92 | 1973-06-05 | 700 | 0 | ZINC, TOTAL (UG/L AS ZN) | 30
475763 | COLUMBIA WATER INTAKE | DUCK RIVER 133.92 | 1973-06-05 | 700 | 0 | ALUMINUM, TOTAL (UG/L AS AL) | 2400
475763 | COLUMBIA WATER INTAKE | DUCK RIVER 133.92 | 1973-06-05 | 700 | 0 | SELENIUM, TOTAL (UG/L AS SE) | 1
475763 | COLUMBIA WATER INTAKE | DUCK RIVER 133.92 | 1973-06-05 | 700 | 0 | COLIFORM,TOT,MEMBRANE FILTER,IMMED.M-ENDO MED,35C | 8400
475763 | COLUMBIA WATER INTAKE | DUCK RIVER 133.92 | 1973-06-05 | 700 | 0 | FECAL COLIFORM,MEMBR FILTER,M-FC BROTH,44.5 C | 170
475763 | COLUMBIA WATER INTAKE | DUCK RIVER 133.92 | 1973-06-05 | 700 | 0 | HARDNESS, CA MG CALCULATED (MG/L AS CACO3) | 170
475763 | COLUMBIA WATER INTAKE | DUCK RIVER 133.92 | 1973-06-05 | 700 | 0 | MERCURY, TOTAL (UG/L AS HG) | 0.2
475763 | COLUMBIA WATER INTAKE | DUCK RIVER 133.92 | 1973-07-17 | 755 | 0 | NUMBER USED IN SAMPLE ACCOUNTING PROCEDURE | 1918
475763 | COLUMBIA WATER INTAKE | DUCK RIVER 133.92 | 1973-07-17 | 755 | 0 | TEMPERATURE, WATER (DEGREES CENTIGRADE) | 25
475763 | COLUMBIA WATER INTAKE | DUCK RIVER 133.92 | 1973-07-17 | 755 | 0 | FLOW, STREAM, INSTANTANEOUS CFS | 8420
475763 | COLUMBIA WATER INTAKE | DUCK RIVER 133.92 | 1973-07-17 | 755 | 0 | TURBIDITY, (JACKSON CANDLE UNITS) | 100
475763 | COLUMBIA WATER INTAKE | DUCK RIVER 133.92 | 1973-07-17 | 755 | 0 | COLOR (PLATINUM-COBALT UNITS) | 25
475763 | COLUMBIA WATER INTAKE | DUCK RIVER 133.92 | 1973-07-17 | 755 | 0 | COLOR,APPARENT(UNFILTERED SAMPLE) PLAT-COB UNITS | 400
475763 | COLUMBIA WATER INTAKE | DUCK RIVER 133.92 | 1973-07-17 | 755 | 0 | SPECIFIC CONDUCTANCE (UMHOS/CM @ 25C) | 180
475763 | COLUMBIA WATER INTAKE | DUCK RIVER 133.92 | 1973-07-17 | 755 | 0 | OXYGEN, DISSOLVED MG/L | 6.8
475763 | COLUMBIA WATER INTAKE | DUCK RIVER 133.92 | 1973-07-17 | 755 | 0 | OXYGEN, DISSOLVED, PERCENT OF SATURATION % | 80.9562
475763 | COLUMBIA WATER INTAKE | DUCK RIVER 133.92 | 1973-07-17 | 755 | 0 | BOD, 5 DAY, 20 DEG C MG/L | 1.4
475763 | COLUMBIA WATER INTAKE | DUCK RIVER 133.92 | 1973-07-17 | 755 | 0 | COD, .025N K2CR2O7 MG/L | 29
475763 | COLUMBIA WATER INTAKE | DUCK RIVER 133.92 | 1973-07-17 | 755 | 0 | PH (STANDARD UNITS) | 7.9
475763 | COLUMBIA WATER INTAKE | DUCK RIVER 133.92 | 1973-07-17 | 755 | 0 | ALKALINITY, TOTAL (MG/L AS CACO3) | 73
475763 | COLUMBIA WATER INTAKE | DUCK RIVER 133.92 | 1973-07-17 | 755 | 0 | ALKALINITY, PHENOLPHTHALEIN (MG/L) | 0
475763 | COLUMBIA WATER INTAKE | DUCK RIVER 133.92 | 1973-07-17 | 755 | 0 | RESIDUE, TOTAL FILTRABLE (DRIED AT 105C),MG/L | 120
475763 | COLUMBIA WATER INTAKE | DUCK RIVER 133.92 | 1973-07-17 | 755 | 0 | RESIDUE, TOTAL NONFILTRABLE (MG/L) | 310
475763 | COLUMBIA WATER INTAKE | DUCK RIVER 133.92 | 1973-07-17 | 755 | 0 | NITROGEN, ORGANIC, TOTAL (MG/L AS N) | 0.69
475763 | COLUMBIA WATER INTAKE | DUCK RIVER 133.92 | 1973-07-17 | 755 | 0 | NITROGEN, AMMONIA, TOTAL (MG/L AS N) | 0.15
475763 | COLUMBIA WATER INTAKE | DUCK RIVER 133.92 | 1973-07-17 | 755 | 0 | AMMONIA, UNIONZED (MG/L AS N) | 0.0064696
475763 | COLUMBIA WATER INTAKE | DUCK RIVER 133.92 | 1973-07-17 | 755 | 0 | AMMONIA, UNIONIZED (CALC FR TEMP-PH-NH4) (MG/L) | 0.0078663
475763 | COLUMBIA WATER INTAKE | DUCK RIVER 133.92 | 1973-07-17 | 755 | 0 | NITRITE PLUS NITRATE, TOTAL 1 DET. (MG/L AS N) | 0.45
475763 | COLUMBIA WATER INTAKE | DUCK RIVER 133.92 | 1973-07-17 | 755 | 0 | PHOSPHORUS, TOTAL (MG/L AS P) | 0.489
475763 | COLUMBIA WATER INTAKE | DUCK RIVER 133.92 | 1973-07-17 | 755 | 0 | PHOSPHORUS, DISSOLVED (MG/L AS P) | 0.12388
475763 | COLUMBIA WATER INTAKE | DUCK RIVER 133.92 | 1973-07-17 | 755 | 0 | CALCIUM, TOTAL (MG/L AS CA) | 33
475763 | COLUMBIA WATER INTAKE | DUCK RIVER 133.92 | 1973-07-17 | 755 | 0 | MAGNESIUM, TOTAL (MG/L AS MG) | 3.3
475763 | COLUMBIA WATER INTAKE | DUCK RIVER 133.92 | 1973-07-17 | 755 | 0 | SODIUM, TOTAL (MG/L AS NA) | 0.9
475763 | COLUMBIA WATER INTAKE | DUCK RIVER 133.92 | 1973-07-17 | 755 | 0 | POTASSIUM, TOTAL MG/L AS K) | 4.4
475763 | COLUMBIA WATER INTAKE | DUCK RIVER 133.92 | 1973-07-17 | 755 | 0 | CHLORIDE,TOTAL IN WATER MG/L | 5
475763 | COLUMBIA WATER INTAKE | DUCK RIVER 133.92 | 1973-07-17 | 755 | 0 | SULFATE, TOTAL (MG/L AS SO4) | 5
475763 | COLUMBIA WATER INTAKE | DUCK RIVER 133.92 | 1973-07-17 | 755 | 0 | FLUORIDE, TOTAL (MG/L AS F) | 0.08
475763 | COLUMBIA WATER INTAKE | DUCK RIVER 133.92 | 1973-07-17 | 755 | 0 | SILICA, TOTAL (MG/L AS SI02) | 4.2
475763 | COLUMBIA WATER INTAKE | DUCK RIVER 133.92 | 1973-07-17 | 755 | 0 | ARSENIC, TOTAL (UG/L AS AS) | 10
475763 | COLUMBIA WATER INTAKE | DUCK RIVER 133.92 | 1973-07-17 | 755 | 0 | BARIUM, TOTAL (UG/L AS BA) | 100
475763 | COLUMBIA WATER INTAKE | DUCK RIVER 133.92 | 1973-07-17 | 755 | 0 | BERYLLIUM, TOTAL (UG/L AS BE) | 10
475763 | COLUMBIA WATER INTAKE | DUCK RIVER 133.92 | 1973-07-17 | 755 | 0 | BORON, TOTAL (UG/L AS B) | 1000
475763 | COLUMBIA WATER INTAKE | DUCK RIVER 133.92 | 1973-07-17 | 755 | 0 | CADMIUM, TOTAL (UG/L AS CD) | 1
475763 | COLUMBIA WATER INTAKE | DUCK RIVER 133.92 | 1973-07-17 | 755 | 0 | CHROMIUM, TOTAL (UG/L AS CR) | 5
475763 | COLUMBIA WATER INTAKE | DUCK RIVER 133.92 | 1973-07-17 | 755 | 0 | COPPER, TOTAL (UG/L AS CU) | 50
475763 | COLUMBIA WATER INTAKE | DUCK RIVER 133.92 | 1973-07-17 | 755 | 0 | IRON, TOTAL (UG/L AS FE) | 7300
475763 | COLUMBIA WATER INTAKE | DUCK RIVER 133.92 | 1973-07-17 | 755 | 0 | IRON, DISSOLVED (UG/L AS FE) | 120
475763 | COLUMBIA WATER INTAKE | DUCK RIVER 133.92 | 1973-07-17 | 755 | 0 | IRON, FERROUS (UG/L AS FE) | 430
475763 | COLUMBIA WATER INTAKE | DUCK RIVER 133.92 | 1973-07-17 | 755 | 0 | LEAD, TOTAL (UG/L AS PB) | 10
475763 | COLUMBIA WATER INTAKE | DUCK RIVER 133.92 | 1973-07-17 | 755 | 0 | MANGANESE, TOTAL (UG/L AS MN) | 530
475763 | COLUMBIA WATER INTAKE | DUCK RIVER 133.92 | 1973-07-17 | 755 | 0 | MANGANESE, DISSOLVED (UG/L AS MN) | 20
475763 | COLUMBIA WATER INTAKE | DUCK RIVER 133.92 | 1973-07-17 | 755 | 0 | NICKEL, TOTAL (UG/L AS NI) | 50
475763 | COLUMBIA WATER INTAKE | DUCK RIVER 133.92 | 1973-07-17 | 755 | 0 | SILVER, TOTAL (UG/L AS AG) | 10
475763 | COLUMBIA WATER INTAKE | DUCK RIVER 133.92 | 1973-07-17 | 755 | 0 | ZINC, TOTAL (UG/L AS ZN) | 60
475763 | COLUMBIA WATER INTAKE | DUCK RIVER 133.92 | 1973-07-17 | 755 | 0 | ALUMINUM, TOTAL (UG/L AS AL) | 14000
475763 | COLUMBIA WATER INTAKE | DUCK RIVER 133.92 | 1973-07-17 | 755 | 0 | SELENIUM, TOTAL (UG/L AS SE) | 1
475763 | COLUMBIA WATER INTAKE | DUCK RIVER 133.92 | 1973-07-17 | 755 | 0 | COLIFORM,TOT,MEMBRANE FILTER,IMMED.M-ENDO MED,35C | 100
475763 | COLUMBIA WATER INTAKE | DUCK RIVER 133.92 | 1973-07-17 | 755 | 0 | FECAL COLIFORM,MEMBR FILTER,M-FC BROTH,44.5 C | 100
475763 | COLUMBIA WATER INTAKE | DUCK RIVER 133.92 | 1973-07-17 | 755 | 0 | HARDNESS, CA MG CALCULATED (MG/L AS CACO3) | 96
475763 | COLUMBIA WATER INTAKE | DUCK RIVER 133.92 | 1973-07-17 | 755 | 0 | MERCURY, TOTAL (UG/L AS HG) | 0.2
475763 | COLUMBIA WATER INTAKE | DUCK RIVER 133.92 | 1973-08-09 | 715 | 0 | NUMBER USED IN SAMPLE ACCOUNTING PROCEDURE | 2258
475763 | COLUMBIA WATER INTAKE | DUCK RIVER 133.92 | 1973-08-09 | 715 | 0 | TEMPERATURE, WATER (DEGREES CENTIGRADE) | 26.1
475763 | COLUMBIA WATER INTAKE | DUCK RIVER 133.92 | 1973-08-09 | 715 | 0 | FLOW, STREAM, INSTANTANEOUS CFS | 324
475763 | COLUMBIA WATER INTAKE | DUCK RIVER 133.92 | 1973-08-09 | 715 | 0 | TURBIDITY, (JACKSON CANDLE UNITS) | 15
475763 | COLUMBIA WATER INTAKE | DUCK RIVER 133.92 | 1973-08-09 | 715 | 0 | COLOR (PLATINUM-COBALT UNITS) | 10
475763 | COLUMBIA WATER INTAKE | DUCK RIVER 133.92 | 1973-08-09 | 715 | 0 | COLOR,APPARENT(UNFILTERED SAMPLE) PLAT-COB UNITS | 25
475763 | COLUMBIA WATER INTAKE | DUCK RIVER 133.92 | 1973-08-09 | 715 | 0 | SPECIFIC CONDUCTANCE (UMHOS/CM @ 25C) | 250
475763 | COLUMBIA WATER INTAKE | DUCK RIVER 133.92 | 1973-08-09 | 715 | 0 | OXYGEN, DISSOLVED MG/L | 7
475763 | COLUMBIA WATER INTAKE | DUCK RIVER 133.92 | 1973-08-09 | 715 | 0 | OXYGEN, DISSOLVED, PERCENT OF SATURATION % | 85.3708
475763 | COLUMBIA WATER INTAKE | DUCK RIVER 133.92 | 1973-08-09 | 715 | 0 | BOD, 5 DAY, 20 DEG C MG/L | 1
475763 | COLUMBIA WATER INTAKE | DUCK RIVER 133.92 | 1973-08-09 | 715 | 0 | COD, .025N K2CR2O7 MG/L | 7
475763 | COLUMBIA WATER INTAKE | DUCK RIVER 133.92 | 1973-08-09 | 715 | 0 | PH (STANDARD UNITS) | 7.1
475763 | COLUMBIA WATER INTAKE | DUCK RIVER 133.92 | 1973-08-09 | 715 | 0 | ALKALINITY, TOTAL (MG/L AS CACO3) | 110
475763 | COLUMBIA WATER INTAKE | DUCK RIVER 133.92 | 1973-08-09 | 715 | 0 | ALKALINITY, PHENOLPHTHALEIN (MG/L) | 0
475763 | COLUMBIA WATER INTAKE | DUCK RIVER 133.92 | 1973-08-09 | 715 | 0 | RESIDUE, TOTAL FILTRABLE (DRIED AT 105C),MG/L | 160
475763 | COLUMBIA WATER INTAKE | DUCK RIVER 133.92 | 1973-08-09 | 715 | 0 | RESIDUE, TOTAL NONFILTRABLE (MG/L) | 21
475763 | COLUMBIA WATER INTAKE | DUCK RIVER 133.92 | 1973-08-09 | 715 | 0 | NITROGEN, ORGANIC, TOTAL (MG/L AS N) | 0.23
475763 | COLUMBIA WATER INTAKE | DUCK RIVER 133.92 | 1973-08-09 | 715 | 0 | NITROGEN, AMMONIA, TOTAL (MG/L AS N) | 0.01
475763 | COLUMBIA WATER INTAKE | DUCK RIVER 133.92 | 1973-08-09 | 715 | 0 | AMMONIA, UNIONZED (MG/L AS N) | 7.6607e-05
475763 | COLUMBIA WATER INTAKE | DUCK RIVER 133.92 | 1973-08-09 | 715 | 0 | AMMONIA, UNIONIZED (CALC FR TEMP-PH-NH4) (MG/L) | 9.3146e-05
475763 | COLUMBIA WATER INTAKE | DUCK RIVER 133.92 | 1973-08-09 | 715 | 0 | NITRITE PLUS NITRATE, TOTAL 1 DET. (MG/L AS N) | 0.73
475763 | COLUMBIA WATER INTAKE | DUCK RIVER 133.92 | 1973-08-09 | 715 | 0 | PHOSPHORUS, TOTAL (MG/L AS P) | 0.16626
475763 | COLUMBIA WATER INTAKE | DUCK RIVER 133.92 | 1973-08-09 | 715 | 0 | PHOSPHORUS, DISSOLVED (MG/L AS P) | 0.12714
475763 | COLUMBIA WATER INTAKE | DUCK RIVER 133.92 | 1973-08-09 | 715 | 0 | CARBON, TOTAL ORGANIC (MG/L AS C) | 3.3
475763 | COLUMBIA WATER INTAKE | DUCK RIVER 133.92 | 1973-08-09 | 715 | 0 | CALCIUM, TOTAL (MG/L AS CA) | 45
475763 | COLUMBIA WATER INTAKE | DUCK RIVER 133.92 | 1973-08-09 | 715 | 0 | MAGNESIUM, TOTAL (MG/L AS MG) | 3.7
475763 | COLUMBIA WATER INTAKE | DUCK RIVER 133.92 | 1973-08-09 | 715 | 0 | SODIUM, TOTAL (MG/L AS NA) | 2.5
475763 | COLUMBIA WATER INTAKE | DUCK RIVER 133.92 | 1973-08-09 | 715 | 0 | POTASSIUM, TOTAL MG/L AS K) | 2.6
475763 | COLUMBIA WATER INTAKE | DUCK RIVER 133.92 | 1973-08-09 | 715 | 0 | CHLORIDE,TOTAL IN WATER MG/L | 6
475763 | COLUMBIA WATER INTAKE | DUCK RIVER 133.92 | 1973-08-09 | 715 | 0 | SULFATE, TOTAL (MG/L AS SO4) | 6
475763 | COLUMBIA WATER INTAKE | DUCK RIVER 133.92 | 1973-08-09 | 715 | 0 | FLUORIDE, TOTAL (MG/L AS F) | 0.08
475763 | COLUMBIA WATER INTAKE | DUCK RIVER 133.92 | 1973-08-09 | 715 | 0 | SILICA, TOTAL (MG/L AS SI02) | 5.1
475763 | COLUMBIA WATER INTAKE | DUCK RIVER 133.92 | 1973-08-09 | 715 | 0 | ARSENIC, TOTAL (UG/L AS AS) | 5
475763 | COLUMBIA WATER INTAKE | DUCK RIVER 133.92 | 1973-08-09 | 715 | 0 | BARIUM, TOTAL (UG/L AS BA) | 100
475763 | COLUMBIA WATER INTAKE | DUCK RIVER 133.92 | 1973-08-09 | 715 | 0 | BERYLLIUM, TOTAL (UG/L AS BE) | 10
475763 | COLUMBIA WATER INTAKE | DUCK RIVER 133.92 | 1973-08-09 | 715 | 0 | BORON, TOTAL (UG/L AS B) | 1000
475763 | COLUMBIA WATER INTAKE | DUCK RIVER 133.92 | 1973-08-09 | 715 | 0 | CADMIUM, TOTAL (UG/L AS CD) | 1
475763 | COLUMBIA WATER INTAKE | DUCK RIVER 133.92 | 1973-08-09 | 715 | 0 | CHROMIUM, TOTAL (UG/L AS CR) | 5
475763 | COLUMBIA WATER INTAKE | DUCK RIVER 133.92 | 1973-08-09 | 715 | 0 | COBALT, TOTAL (UG/L AS CO) | 10
475763 | COLUMBIA WATER INTAKE | DUCK RIVER 133.92 | 1973-08-09 | 715 | 0 | COPPER, TOTAL (UG/L AS CU) | 40
475763 | COLUMBIA WATER INTAKE | DUCK RIVER 133.92 | 1973-08-09 | 715 | 0 | IRON, TOTAL (UG/L AS FE) | 1000
475763 | COLUMBIA WATER INTAKE | DUCK RIVER 133.92 | 1973-08-09 | 715 | 0 | IRON, DISSOLVED (UG/L AS FE) | 50
475763 | COLUMBIA WATER INTAKE | DUCK RIVER 133.92 | 1973-08-09 | 715 | 0 | IRON, FERROUS (UG/L AS FE) | 140
475763 | COLUMBIA WATER INTAKE | DUCK RIVER 133.92 | 1973-08-09 | 715 | 0 | LEAD, TOTAL (UG/L AS PB) | 10
475763 | COLUMBIA WATER INTAKE | DUCK RIVER 133.92 | 1973-08-09 | 715 | 0 | MANGANESE, TOTAL (UG/L AS MN) | 90
475763 | COLUMBIA WATER INTAKE | DUCK RIVER 133.92 | 1973-08-09 | 715 | 0 | MANGANESE, DISSOLVED (UG/L AS MN) | 20
475763 | COLUMBIA WATER INTAKE | DUCK RIVER 133.92 | 1973-08-09 | 715 | 0 | NICKEL, TOTAL (UG/L AS NI) | 50
475763 | COLUMBIA WATER INTAKE | DUCK RIVER 133.92 | 1973-08-09 | 715 | 0 | SILVER, TOTAL (UG/L AS AG) | 10
475763 | COLUMBIA WATER INTAKE | DUCK RIVER 133.92 | 1973-08-09 | 715 | 0 | STRONTIUM, TOTAL (UG/L AS SR) | 130
475763 | COLUMBIA WATER INTAKE | DUCK RIVER 133.92 | 1973-08-09 | 715 | 0 | ZINC, TOTAL (UG/L AS ZN) | 10
475763 | COLUMBIA WATER INTAKE | DUCK RIVER 133.92 | 1973-08-09 | 715 | 0 | ALUMINUM, TOTAL (UG/L AS AL) | 1800
475763 | COLUMBIA WATER INTAKE | DUCK RIVER 133.92 | 1973-08-09 | 715 | 0 | LITHIUM, TOTAL (UG/L AS LI) | 10
475763 | COLUMBIA WATER INTAKE | DUCK RIVER 133.92 | 1973-08-09 | 715 | 0 | SELENIUM, TOTAL (UG/L AS SE) | 1
475763 | COLUMBIA WATER INTAKE | DUCK RIVER 133.92 | 1973-08-09 | 715 | 0 | TITANIUM, TOTAL (UG/L AS TI) | 1000
475763 | COLUMBIA WATER INTAKE | DUCK RIVER 133.92 | 1973-08-09 | 715 | 0 | COLIFORM,TOT,MEMBRANE FILTER,IMMED.M-ENDO MED,35C | 10
475763 | COLUMBIA WATER INTAKE | DUCK RIVER 133.92 | 1973-08-09 | 715 | 0 | FECAL COLIFORM,MEMBR FILTER,M-FC BROTH,44.5 C | 10
475763 | COLUMBIA WATER INTAKE | DUCK RIVER 133.92 | 1973-08-09 | 715 | 0 | HARDNESS, CA MG CALCULATED (MG/L AS CACO3) | 130
475763 | COLUMBIA WATER INTAKE | DUCK RIVER 133.92 | 1973-08-09 | 715 | 0 | MERCURY, TOTAL (UG/L AS HG) | 0.2
475763 | COLUMBIA WATER INTAKE | DUCK RIVER 133.92 | 1973-10-31 | 735 | 0 | NUMBER USED IN SAMPLE ACCOUNTING PROCEDURE | 3232
475763 | COLUMBIA WATER INTAKE | DUCK RIVER 133.92 | 1973-10-31 | 735 | 0 | TEMPERATURE, WATER (DEGREES CENTIGRADE) | 14.3
475763 | COLUMBIA WATER INTAKE | DUCK RIVER 133.92 | 1973-10-31 | 735 | 0 | FLOW, STREAM, INSTANTANEOUS CFS | 1510
475763 | COLUMBIA WATER INTAKE | DUCK RIVER 133.92 | 1973-10-31 | 735 | 0 | TURBIDITY, (JACKSON CANDLE UNITS) | 15
475763 | COLUMBIA WATER INTAKE | DUCK RIVER 133.92 | 1973-10-31 | 735 | 0 | COLOR (PLATINUM-COBALT UNITS) | 10
475763 | COLUMBIA WATER INTAKE | DUCK RIVER 133.92 | 1973-10-31 | 735 | 0 | COLOR,APPARENT(UNFILTERED SAMPLE) PLAT-COB UNITS | 30
475763 | COLUMBIA WATER INTAKE | DUCK RIVER 133.92 | 1973-10-31 | 735 | 0 | SPECIFIC CONDUCTANCE (UMHOS/CM @ 25C) | 300
475763 | COLUMBIA WATER INTAKE | DUCK RIVER 133.92 | 1973-10-31 | 735 | 0 | OXYGEN, DISSOLVED MG/L | 8.6
475763 | COLUMBIA WATER INTAKE | DUCK RIVER 133.92 | 1973-10-31 | 735 | 0 | OXYGEN, DISSOLVED, PERCENT OF SATURATION % | 82.6978
475763 | COLUMBIA WATER INTAKE | DUCK RIVER 133.92 | 1973-10-31 | 735 | 0 | BOD, 5 DAY, 20 DEG C MG/L | 1
475763 | COLUMBIA WATER INTAKE | DUCK RIVER 133.92 | 1973-10-31 | 735 | 0 | COD, .025N K2CR2O7 MG/L | 8
475763 | COLUMBIA WATER INTAKE | DUCK RIVER 133.92 | 1973-10-31 | 735 | 0 | PH (STANDARD UNITS) | 7.6
475763 | COLUMBIA WATER INTAKE | DUCK RIVER 133.92 | 1973-10-31 | 735 | 0 | ALKALINITY, TOTAL (MG/L AS CACO3) | 130
475763 | COLUMBIA WATER INTAKE | DUCK RIVER 133.92 | 1973-10-31 | 735 | 0 | ALKALINITY, PHENOLPHTHALEIN (MG/L) | 0
475763 | COLUMBIA WATER INTAKE | DUCK RIVER 133.92 | 1973-10-31 | 735 | 0 | RESIDUE, TOTAL NONFILTRABLE (MG/L) | 21
475763 | COLUMBIA WATER INTAKE | DUCK RIVER 133.92 | 1973-10-31 | 735 | 0 | NITROGEN, ORGANIC, TOTAL (MG/L AS N) | 0.17
475763 | COLUMBIA WATER INTAKE | DUCK RIVER 133.92 | 1973-10-31 | 735 | 0 | NITROGEN, AMMONIA, TOTAL (MG/L AS N) | 0.09
475763 | COLUMBIA WATER INTAKE | DUCK RIVER 133.92 | 1973-10-31 | 735 | 0 | AMMONIA, UNIONZED (MG/L AS N) | 0.0009183
475763 | COLUMBIA WATER INTAKE | DUCK RIVER 133.92 | 1973-10-31 | 735 | 0 | AMMONIA, UNIONIZED (CALC FR TEMP-PH-NH4) (MG/L) | 0.0011166
475763 | COLUMBIA WATER INTAKE | DUCK RIVER 133.92 | 1973-10-31 | 735 | 0 | NITRITE PLUS NITRATE, TOTAL 1 DET. (MG/L AS N) | 0.32
475763 | COLUMBIA WATER INTAKE | DUCK RIVER 133.92 | 1973-10-31 | 735 | 0 | PHOSPHORUS, TOTAL (MG/L AS P) | 0.17604
475763 | COLUMBIA WATER INTAKE | DUCK RIVER 133.92 | 1973-10-31 | 735 | 0 | PHOSPHORUS, DISSOLVED (MG/L AS P) | 0.09128
475763 | COLUMBIA WATER INTAKE | DUCK RIVER 133.92 | 1973-10-31 | 735 | 0 | CARBON, TOTAL ORGANIC (MG/L AS C) | 2.6
475763 | COLUMBIA WATER INTAKE | DUCK RIVER 133.92 | 1973-10-31 | 735 | 0 | CALCIUM, TOTAL (MG/L AS CA) | 56
475763 | COLUMBIA WATER INTAKE | DUCK RIVER 133.92 | 1973-10-31 | 735 | 0 | MAGNESIUM, TOTAL (MG/L AS MG) | 4.8
475763 | COLUMBIA WATER INTAKE | DUCK RIVER 133.92 | 1973-10-31 | 735 | 0 | SODIUM, TOTAL (MG/L AS NA) | 3.9
475763 | COLUMBIA WATER INTAKE | DUCK RIVER 133.92 | 1973-10-31 | 735 | 0 | POTASSIUM, TOTAL MG/L AS K) | 2.2
475763 | COLUMBIA WATER INTAKE | DUCK RIVER 133.92 | 1973-10-31 | 735 | 0 | CHLORIDE,TOTAL IN WATER MG/L | 7
475763 | COLUMBIA WATER INTAKE | DUCK RIVER 133.92 | 1973-10-31 | 735 | 0 | SULFATE, TOTAL (MG/L AS SO4) | 12
475763 | COLUMBIA WATER INTAKE | DUCK RIVER 133.92 | 1973-10-31 | 735 | 0 | FLUORIDE, TOTAL (MG/L AS F) | 0.1
475763 | COLUMBIA WATER INTAKE | DUCK RIVER 133.92 | 1973-10-31 | 735 | 0 | SILICA, TOTAL (MG/L AS SI02) | 1.6
475763 | COLUMBIA WATER INTAKE | DUCK RIVER 133.92 | 1973-10-31 | 735 | 0 | ARSENIC, TOTAL (UG/L AS AS) | 5
475763 | COLUMBIA WATER INTAKE | DUCK RIVER 133.92 | 1973-10-31 | 735 | 0 | BARIUM, TOTAL (UG/L AS BA) | 100
475763 | COLUMBIA WATER INTAKE | DUCK RIVER 133.92 | 1973-10-31 | 735 | 0 | BERYLLIUM, TOTAL (UG/L AS BE) | 10
475763 | COLUMBIA WATER INTAKE | DUCK RIVER 133.92 | 1973-10-31 | 735 | 0 | BORON, TOTAL (UG/L AS B) | 1000
475763 | COLUMBIA WATER INTAKE | DUCK RIVER 133.92 | 1973-10-31 | 735 | 0 | CADMIUM, TOTAL (UG/L AS CD) | 1
475763 | COLUMBIA WATER INTAKE | DUCK RIVER 133.92 | 1973-10-31 | 735 | 0 | CHROMIUM, TOTAL (UG/L AS CR) | 5
475763 | COLUMBIA WATER INTAKE | DUCK RIVER 133.92 | 1973-10-31 | 735 | 0 | COBALT, TOTAL (UG/L AS CO) | 5
475763 | COLUMBIA WATER INTAKE | DUCK RIVER 133.92 | 1973-10-31 | 735 | 0 | COPPER, TOTAL (UG/L AS CU) | 10
475763 | COLUMBIA WATER INTAKE | DUCK RIVER 133.92 | 1973-10-31 | 735 | 0 | IRON, TOTAL (UG/L AS FE) | 620
475763 | COLUMBIA WATER INTAKE | DUCK RIVER 133.92 | 1973-10-31 | 735 | 0 | IRON, DISSOLVED (UG/L AS FE) | 50
475763 | COLUMBIA WATER INTAKE | DUCK RIVER 133.92 | 1973-10-31 | 735 | 0 | IRON, FERROUS (UG/L AS FE) | 140
475763 | COLUMBIA WATER INTAKE | DUCK RIVER 133.92 | 1973-10-31 | 735 | 0 | LEAD, TOTAL (UG/L AS PB) | 23
475763 | COLUMBIA WATER INTAKE | DUCK RIVER 133.92 | 1973-10-31 | 735 | 0 | MANGANESE, TOTAL (UG/L AS MN) | 60
475763 | COLUMBIA WATER INTAKE | DUCK RIVER 133.92 | 1973-10-31 | 735 | 0 | MANGANESE, DISSOLVED (UG/L AS MN) | 20
475763 | COLUMBIA WATER INTAKE | DUCK RIVER 133.92 | 1973-10-31 | 735 | 0 | NICKEL, TOTAL (UG/L AS NI) | 60
475763 | COLUMBIA WATER INTAKE | DUCK RIVER 133.92 | 1973-10-31 | 735 | 0 | SILVER, TOTAL (UG/L AS AG) | 10
475763 | COLUMBIA WATER INTAKE | DUCK RIVER 133.92 | 1973-10-31 | 735 | 0 | STRONTIUM, TOTAL (UG/L AS SR) | 200
475763 | COLUMBIA WATER INTAKE | DUCK RIVER 133.92 | 1973-10-31 | 735 | 0 | ZINC, TOTAL (UG/L AS ZN) | 10
475763 | COLUMBIA WATER INTAKE | DUCK RIVER 133.92 | 1973-10-31 | 735 | 0 | ALUMINUM, TOTAL (UG/L AS AL) | 1300
475763 | COLUMBIA WATER INTAKE | DUCK RIVER 133.92 | 1973-10-31 | 735 | 0 | LITHIUM, TOTAL (UG/L AS LI) | 10
475763 | COLUMBIA WATER INTAKE | DUCK RIVER 133.92 | 1973-10-31 | 735 | 0 | SELENIUM, TOTAL (UG/L AS SE) | 1
475763 | COLUMBIA WATER INTAKE | DUCK RIVER 133.92 | 1973-10-31 | 735 | 0 | TITANIUM, TOTAL (UG/L AS TI) | 1000
475763 | COLUMBIA WATER INTAKE | DUCK RIVER 133.92 | 1973-10-31 | 735 | 0 | COLIFORM,TOT,MEMBRANE FILTER,IMMED.M-ENDO MED,35C | 510
475763 | COLUMBIA WATER INTAKE | DUCK RIVER 133.92 | 1973-10-31 | 735 | 0 | FECAL COLIFORM,MEMBR FILTER,M-FC BROTH,44.5 C | 200
475763 | COLUMBIA WATER INTAKE | DUCK RIVER 133.92 | 1973-10-31 | 735 | 0 | HARDNESS, CA MG CALCULATED (MG/L AS CACO3) | 160
475763 | COLUMBIA WATER INTAKE | DUCK RIVER 133.92 | 1973-10-31 | 735 | 0 | RESIDUE,TOTAL FILTRABLE (DRIED AT 180C),MG/L | 180
475763 | COLUMBIA WATER INTAKE | DUCK RIVER 133.92 | 1973-10-31 | 735 | 0 | MERCURY, TOTAL (UG/L AS HG) | 0.2
475763 | COLUMBIA WATER INTAKE | DUCK RIVER 133.92 | 1973-12-05 | 650 | 0 | NUMBER USED IN SAMPLE ACCOUNTING PROCEDURE | 3518
475763 | COLUMBIA WATER INTAKE | DUCK RIVER 133.92 | 1973-12-05 | 650 | 0 | TEMPERATURE, WATER (DEGREES CENTIGRADE) | 13.9
475763 | COLUMBIA WATER INTAKE | DUCK RIVER 133.92 | 1973-12-05 | 650 | 0 | FLOW, STREAM, INSTANTANEOUS CFS | 1930
475763 | COLUMBIA WATER INTAKE | DUCK RIVER 133.92 | 1973-12-05 | 650 | 0 | TURBIDITY, (JACKSON CANDLE UNITS) | 10
475763 | COLUMBIA WATER INTAKE | DUCK RIVER 133.92 | 1973-12-05 | 650 | 0 | COLOR (PLATINUM-COBALT UNITS) | 10
475763 | COLUMBIA WATER INTAKE | DUCK RIVER 133.92 | 1973-12-05 | 650 | 0 | COLOR,APPARENT(UNFILTERED SAMPLE) PLAT-COB UNITS | 35
475763 | COLUMBIA WATER INTAKE | DUCK RIVER 133.92 | 1973-12-05 | 650 | 0 | SPECIFIC CONDUCTANCE (UMHOS/CM @ 25C) | 300
475763 | COLUMBIA WATER INTAKE | DUCK RIVER 133.92 | 1973-12-05 | 650 | 0 | OXYGEN, DISSOLVED MG/L | 9.8
475763 | COLUMBIA WATER INTAKE | DUCK RIVER 133.92 | 1973-12-05 | 650 | 0 | OXYGEN, DISSOLVED, PERCENT OF SATURATION % | 94.2344
475763 | COLUMBIA WATER INTAKE | DUCK RIVER 133.92 | 1973-12-05 | 650 | 0 | BOD, 5 DAY, 20 DEG C MG/L | 1
475763 | COLUMBIA WATER INTAKE | DUCK RIVER 133.92 | 1973-12-05 | 650 | 0 | COD, .025N K2CR2O7 MG/L | 7
475763 | COLUMBIA WATER INTAKE | DUCK RIVER 133.92 | 1973-12-05 | 650 | 0 | PH (STANDARD UNITS) | 7
475763 | COLUMBIA WATER INTAKE | DUCK RIVER 133.92 | 1973-12-05 | 650 | 0 | ALKALINITY, TOTAL (MG/L AS CACO3) | 140
475763 | COLUMBIA WATER INTAKE | DUCK RIVER 133.92 | 1973-12-05 | 650 | 0 | ALKALINITY, PHENOLPHTHALEIN (MG/L) | 0
475763 | COLUMBIA WATER INTAKE | DUCK RIVER 133.92 | 1973-12-05 | 650 | 0 | RESIDUE, TOTAL NONFILTRABLE (MG/L) | 6
475763 | COLUMBIA WATER INTAKE | DUCK RIVER 133.92 | 1973-12-05 | 650 | 0 | NITROGEN, ORGANIC, TOTAL (MG/L AS N) | 0.17
475763 | COLUMBIA WATER INTAKE | DUCK RIVER 133.92 | 1973-12-05 | 650 | 0 | NITROGEN, AMMONIA, TOTAL (MG/L AS N) | 0.01
475763 | COLUMBIA WATER INTAKE | DUCK RIVER 133.92 | 1973-12-05 | 650 | 0 | AMMONIA, UNIONZED (MG/L AS N) | 2.5054e-05
475763 | COLUMBIA WATER INTAKE | DUCK RIVER 133.92 | 1973-12-05 | 650 | 0 | AMMONIA, UNIONIZED (CALC FR TEMP-PH-NH4) (MG/L) | 3.0463e-05
475763 | COLUMBIA WATER INTAKE | DUCK RIVER 133.92 | 1973-12-05 | 650 | 0 | NITRITE PLUS NITRATE, TOTAL 1 DET. (MG/L AS N) | 1.1
475763 | COLUMBIA WATER INTAKE | DUCK RIVER 133.92 | 1973-12-05 | 650 | 0 | PHOSPHORUS, TOTAL (MG/L AS P) | 0.1467
475763 | COLUMBIA WATER INTAKE | DUCK RIVER 133.92 | 1973-12-05 | 650 | 0 | PHOSPHORUS, DISSOLVED (MG/L AS P) | 0.07824
475763 | COLUMBIA WATER INTAKE | DUCK RIVER 133.92 | 1973-12-05 | 650 | 0 | CALCIUM, TOTAL (MG/L AS CA) | 89
475763 | COLUMBIA WATER INTAKE | DUCK RIVER 133.92 | 1973-12-05 | 650 | 0 | MAGNESIUM, TOTAL (MG/L AS MG) | 4.6
475763 | COLUMBIA WATER INTAKE | DUCK RIVER 133.92 | 1973-12-05 | 650 | 0 | SODIUM, TOTAL (MG/L AS NA) | 1.5
475763 | COLUMBIA WATER INTAKE | DUCK RIVER 133.92 | 1973-12-05 | 650 | 0 | POTASSIUM, TOTAL MG/L AS K) | 1.1
475763 | COLUMBIA WATER INTAKE | DUCK RIVER 133.92 | 1973-12-05 | 650 | 0 | CHLORIDE,TOTAL IN WATER MG/L | 4
475763 | COLUMBIA WATER INTAKE | DUCK RIVER 133.92 | 1973-12-05 | 650 | 0 | SULFATE, TOTAL (MG/L AS SO4) | 10
475763 | COLUMBIA WATER INTAKE | DUCK RIVER 133.92 | 1973-12-05 | 650 | 0 | FLUORIDE, TOTAL (MG/L AS F) | 0.08
475763 | COLUMBIA WATER INTAKE | DUCK RIVER 133.92 | 1973-12-05 | 650 | 0 | SILICA, TOTAL (MG/L AS SI02) | 6.8
475763 | COLUMBIA WATER INTAKE | DUCK RIVER 133.92 | 1973-12-05 | 650 | 0 | ARSENIC, TOTAL (UG/L AS AS) | 5
475763 | COLUMBIA WATER INTAKE | DUCK RIVER 133.92 | 1973-12-05 | 650 | 0 | BARIUM, TOTAL (UG/L AS BA) | 100
475763 | COLUMBIA WATER INTAKE | DUCK RIVER 133.92 | 1973-12-05 | 650 | 0 | BERYLLIUM, TOTAL (UG/L AS BE) | 10
475763 | COLUMBIA WATER INTAKE | DUCK RIVER 133.92 | 1973-12-05 | 650 | 0 | BORON, TOTAL (UG/L AS B) | 1000
475763 | COLUMBIA WATER INTAKE | DUCK RIVER 133.92 | 1973-12-05 | 650 | 0 | CADMIUM, TOTAL (UG/L AS CD) | 1
475763 | COLUMBIA WATER INTAKE | DUCK RIVER 133.92 | 1973-12-05 | 650 | 0 | CHROMIUM, TOTAL (UG/L AS CR) | 5
475763 | COLUMBIA WATER INTAKE | DUCK RIVER 133.92 | 1973-12-05 | 650 | 0 | COPPER, TOTAL (UG/L AS CU) | 30
475763 | COLUMBIA WATER INTAKE | DUCK RIVER 133.92 | 1973-12-05 | 650 | 0 | IRON, TOTAL (UG/L AS FE) | 690
475763 | COLUMBIA WATER INTAKE | DUCK RIVER 133.92 | 1973-12-05 | 650 | 0 | IRON, DISSOLVED (UG/L AS FE) | 60
475763 | COLUMBIA WATER INTAKE | DUCK RIVER 133.92 | 1973-12-05 | 650 | 0 | IRON, FERROUS (UG/L AS FE) | 140
475763 | COLUMBIA WATER INTAKE | DUCK RIVER 133.92 | 1973-12-05 | 650 | 0 | LEAD, TOTAL (UG/L AS PB) | 10
475763 | COLUMBIA WATER INTAKE | DUCK RIVER 133.92 | 1973-12-05 | 650 | 0 | MANGANESE, TOTAL (UG/L AS MN) | 50
475763 | COLUMBIA WATER INTAKE | DUCK RIVER 133.92 | 1973-12-05 | 650 | 0 | MANGANESE, DISSOLVED (UG/L AS MN) | 10
475763 | COLUMBIA WATER INTAKE | DUCK RIVER 133.92 | 1973-12-05 | 650 | 0 | NICKEL, TOTAL (UG/L AS NI) | 50
475763 | COLUMBIA WATER INTAKE | DUCK RIVER 133.92 | 1973-12-05 | 650 | 0 | SILVER, TOTAL (UG/L AS AG) | 10
475763 | COLUMBIA WATER INTAKE | DUCK RIVER 133.92 | 1973-12-05 | 650 | 0 | ZINC, TOTAL (UG/L AS ZN) | 10
475763 | COLUMBIA WATER INTAKE | DUCK RIVER 133.92 | 1973-12-05 | 650 | 0 | ALUMINUM, TOTAL (UG/L AS AL) | 1000
475763 | COLUMBIA WATER INTAKE | DUCK RIVER 133.92 | 1973-12-05 | 650 | 0 | SELENIUM, TOTAL (UG/L AS SE) | 1
475763 | COLUMBIA WATER INTAKE | DUCK RIVER 133.92 | 1973-12-05 | 650 | 0 | COLIFORM,TOT,MEMBRANE FILTER,IMMED.M-ENDO MED,35C | 70
475763 | COLUMBIA WATER INTAKE | DUCK RIVER 133.92 | 1973-12-05 | 650 | 0 | FECAL COLIFORM,MEMBR FILTER,M-FC BROTH,44.5 C | 70
475763 | COLUMBIA WATER INTAKE | DUCK RIVER 133.92 | 1973-12-05 | 650 | 0 | HARDNESS, CA MG CALCULATED (MG/L AS CACO3) | 240
475763 | COLUMBIA WATER INTAKE | DUCK RIVER 133.92 | 1973-12-05 | 650 | 0 | RESIDUE,TOTAL FILTRABLE (DRIED AT 180C),MG/L | 170
475763 | COLUMBIA WATER INTAKE | DUCK RIVER 133.92 | 1973-12-05 | 650 | 0 | MERCURY, TOTAL (UG/L AS HG) | 0.2
475763 | COLUMBIA WATER INTAKE | DUCK RIVER 133.92 | 1974-02-19 | 1450 | 0 | TEMPERATURE, WATER (DEGREES CENTIGRADE) | 10.7
475763 | COLUMBIA WATER INTAKE | DUCK RIVER 133.92 | 1974-02-19 | 1450 | 0 | FLOW, STREAM, INSTANTANEOUS CFS | 5990
475763 | COLUMBIA WATER INTAKE | DUCK RIVER 133.92 | 1974-02-19 | 1450 | 0 | TURBIDITY, (JACKSON CANDLE UNITS) | 27
475763 | COLUMBIA WATER INTAKE | DUCK RIVER 133.92 | 1974-02-19 | 1450 | 0 | COLOR (PLATINUM-COBALT UNITS) | 30
475763 | COLUMBIA WATER INTAKE | DUCK RIVER 133.92 | 1974-02-19 | 1450 | 0 | COLOR,APPARENT(UNFILTERED SAMPLE) PLAT-COB UNITS | 60
475763 | COLUMBIA WATER INTAKE | DUCK RIVER 133.92 | 1974-02-19 | 1450 | 0 | SPECIFIC CONDUCTANCE (UMHOS/CM @ 25C) | 220
475763 | COLUMBIA WATER INTAKE | DUCK RIVER 133.92 | 1974-02-19 | 1450 | 0 | OXYGEN, DISSOLVED MG/L | 11
475763 | COLUMBIA WATER INTAKE | DUCK RIVER 133.92 | 1974-02-19 | 1450 | 0 | OXYGEN, DISSOLVED, PERCENT OF SATURATION % | 99.1011
475763 | COLUMBIA WATER INTAKE | DUCK RIVER 133.92 | 1974-02-19 | 1450 | 0 | BOD, 5 DAY, 20 DEG C MG/L | 1
475763 | COLUMBIA WATER INTAKE | DUCK RIVER 133.92 | 1974-02-19 | 1450 | 0 | COD, .025N K2CR2O7 MG/L | 8
475763 | COLUMBIA WATER INTAKE | DUCK RIVER 133.92 | 1974-02-19 | 1450 | 0 | PH (STANDARD UNITS) | 7.9
475763 | COLUMBIA WATER INTAKE | DUCK RIVER 133.92 | 1974-02-19 | 1450 | 0 | ALKALINITY, TOTAL (MG/L AS CACO3) | 98
475763 | COLUMBIA WATER INTAKE | DUCK RIVER 133.92 | 1974-02-19 | 1450 | 0 | ALKALINITY, PHENOLPHTHALEIN (MG/L) | 0
475763 | COLUMBIA WATER INTAKE | DUCK RIVER 133.92 | 1974-02-19 | 1450 | 0 | RESIDUE, TOTAL NONFILTRABLE (MG/L) | 38
475763 | COLUMBIA WATER INTAKE | DUCK RIVER 133.92 | 1974-02-19 | 1450 | 0 | NITROGEN, ORGANIC, TOTAL (MG/L AS N) | 0.13
475763 | COLUMBIA WATER INTAKE | DUCK RIVER 133.92 | 1974-02-19 | 1450 | 0 | NITROGEN, AMMONIA, TOTAL (MG/L AS N) | 0.02
475763 | COLUMBIA WATER INTAKE | DUCK RIVER 133.92 | 1974-02-19 | 1450 | 0 | AMMONIA, UNIONZED (MG/L AS N) | 0.00030696
475763 | COLUMBIA WATER INTAKE | DUCK RIVER 133.92 | 1974-02-19 | 1450 | 0 | AMMONIA, UNIONIZED (CALC FR TEMP-PH-NH4) (MG/L) | 0.00037323
475763 | COLUMBIA WATER INTAKE | DUCK RIVER 133.92 | 1974-02-19 | 1450 | 0 | NITRITE PLUS NITRATE, TOTAL 1 DET. (MG/L AS N) | 0.59
475763 | COLUMBIA WATER INTAKE | DUCK RIVER 133.92 | 1974-02-19 | 1450 | 0 | PHOSPHORUS, TOTAL (MG/L AS P) | 0.13
475763 | COLUMBIA WATER INTAKE | DUCK RIVER 133.92 | 1974-02-19 | 1450 | 0 | PHOSPHORUS, DISSOLVED (MG/L AS P) | 0.07
475763 | COLUMBIA WATER INTAKE | DUCK RIVER 133.92 | 1974-02-19 | 1450 | 0 | CARBON, TOTAL ORGANIC (MG/L AS C) | 2.5
475763 | COLUMBIA WATER INTAKE | DUCK RIVER 133.92 | 1974-02-19 | 1450 | 0 | CALCIUM, TOTAL (MG/L AS CA) | 40
475763 | COLUMBIA WATER INTAKE | DUCK RIVER 133.92 | 1974-02-19 | 1450 | 0 | MAGNESIUM, TOTAL (MG/L AS MG) | 3.4
475763 | COLUMBIA WATER INTAKE | DUCK RIVER 133.92 | 1974-02-19 | 1450 | 0 | SODIUM, TOTAL (MG/L AS NA) | 1.2
475763 | COLUMBIA WATER INTAKE | DUCK RIVER 133.92 | 1974-02-19 | 1450 | 0 | POTASSIUM, TOTAL MG/L AS K) | 1
475763 | COLUMBIA WATER INTAKE | DUCK RIVER 133.92 | 1974-02-19 | 1450 | 0 | CHLORIDE,TOTAL IN WATER MG/L | 2
475763 | COLUMBIA WATER INTAKE | DUCK RIVER 133.92 | 1974-02-19 | 1450 | 0 | SULFATE, TOTAL (MG/L AS SO4) | 10
475763 | COLUMBIA WATER INTAKE | DUCK RIVER 133.92 | 1974-02-19 | 1450 | 0 | FLUORIDE, TOTAL (MG/L AS F) | 0.08
475763 | COLUMBIA WATER INTAKE | DUCK RIVER 133.92 | 1974-02-19 | 1450 | 0 | SILICA, TOTAL (MG/L AS SI02) | 5.6
475763 | COLUMBIA WATER INTAKE | DUCK RIVER 133.92 | 1974-02-19 | 1450 | 0 | ARSENIC, TOTAL (UG/L AS AS) | 5
475763 | COLUMBIA WATER INTAKE | DUCK RIVER 133.92 | 1974-02-19 | 1450 | 0 | BARIUM, TOTAL (UG/L AS BA) | 100
475763 | COLUMBIA WATER INTAKE | DUCK RIVER 133.92 | 1974-02-19 | 1450 | 0 | BERYLLIUM, TOTAL (UG/L AS BE) | 10
475763 | COLUMBIA WATER INTAKE | DUCK RIVER 133.92 | 1974-02-19 | 1450 | 0 | BORON, TOTAL (UG/L AS B) | 100
475763 | COLUMBIA WATER INTAKE | DUCK RIVER 133.92 | 1974-02-19 | 1450 | 0 | CADMIUM, TOTAL (UG/L AS CD) | 1
475763 | COLUMBIA WATER INTAKE | DUCK RIVER 133.92 | 1974-02-19 | 1450 | 0 | CHROMIUM, TOTAL (UG/L AS CR) | 5
475763 | COLUMBIA WATER INTAKE | DUCK RIVER 133.92 | 1974-02-19 | 1450 | 0 | COPPER, TOTAL (UG/L AS CU) | 50
475763 | COLUMBIA WATER INTAKE | DUCK RIVER 133.92 | 1974-02-19 | 1450 | 0 | IRON, TOTAL (UG/L AS FE) | 1400
475763 | COLUMBIA WATER INTAKE | DUCK RIVER 133.92 | 1974-02-19 | 1450 | 0 | IRON, DISSOLVED (UG/L AS FE) | 90
475763 | COLUMBIA WATER INTAKE | DUCK RIVER 133.92 | 1974-02-19 | 1450 | 0 | IRON, FERROUS (UG/L AS FE) | 90
475763 | COLUMBIA WATER INTAKE | DUCK RIVER 133.92 | 1974-02-19 | 1450 | 0 | LEAD, TOTAL (UG/L AS PB) | 10
475763 | COLUMBIA WATER INTAKE | DUCK RIVER 133.92 | 1974-02-19 | 1450 | 0 | MANGANESE, TOTAL (UG/L AS MN) | 70
475763 | COLUMBIA WATER INTAKE | DUCK RIVER 133.92 | 1974-02-19 | 1450 | 0 | MANGANESE, DISSOLVED (UG/L AS MN) | 10
475763 | COLUMBIA WATER INTAKE | DUCK RIVER 133.92 | 1974-02-19 | 1450 | 0 | NICKEL, TOTAL (UG/L AS NI) | 50
475763 | COLUMBIA WATER INTAKE | DUCK RIVER 133.92 | 1974-02-19 | 1450 | 0 | SILVER, TOTAL (UG/L AS AG) | 10
475763 | COLUMBIA WATER INTAKE | DUCK RIVER 133.92 | 1974-02-19 | 1450 | 0 | ZINC, TOTAL (UG/L AS ZN) | 20
475763 | COLUMBIA WATER INTAKE | DUCK RIVER 133.92 | 1974-02-19 | 1450 | 0 | ALUMINUM, TOTAL (UG/L AS AL) | 2600
475763 | COLUMBIA WATER INTAKE | DUCK RIVER 133.92 | 1974-02-19 | 1450 | 0 | LITHIUM, TOTAL (UG/L AS LI) | 10
475763 | COLUMBIA WATER INTAKE | DUCK RIVER 133.92 | 1974-02-19 | 1450 | 0 | SELENIUM, TOTAL (UG/L AS SE) | 1
475763 | COLUMBIA WATER INTAKE | DUCK RIVER 133.92 | 1974-02-19 | 1450 | 0 | TITANIUM, TOTAL (UG/L AS TI) | 1000
475763 | COLUMBIA WATER INTAKE | DUCK RIVER 133.92 | 1974-02-19 | 1450 | 0 | COLIFORM,TOT,MEMBRANE FILTER,IMMED.M-ENDO MED,35C | 180
475763 | COLUMBIA WATER INTAKE | DUCK RIVER 133.92 | 1974-02-19 | 1450 | 0 | FECAL COLIFORM,MEMBR FILTER,M-FC BROTH,44.5 C | 70
475763 | COLUMBIA WATER INTAKE | DUCK RIVER 133.92 | 1974-02-19 | 1450 | 0 | HARDNESS, CA MG CALCULATED (MG/L AS CACO3) | 110
475763 | COLUMBIA WATER INTAKE | DUCK RIVER 133.92 | 1974-02-19 | 1450 | 0 | RESIDUE,TOTAL FILTRABLE (DRIED AT 180C),MG/L | 140
475763 | COLUMBIA WATER INTAKE | DUCK RIVER 133.92 | 1974-02-19 | 1450 | 0 | MERCURY, TOTAL (UG/L AS HG) | 0.2
475763 | COLUMBIA WATER INTAKE | DUCK RIVER 133.92 | 1974-03-13 | 1055 | 0 | TEMPERATURE, WATER (DEGREES CENTIGRADE) | 16.6
475763 | COLUMBIA WATER INTAKE | DUCK RIVER 133.92 | 1974-03-13 | 1055 | 0 | FLOW, STREAM, INSTANTANEOUS CFS | 1760
475763 | COLUMBIA WATER INTAKE | DUCK RIVER 133.92 | 1974-03-13 | 1055 | 0 | TURBIDITY, (JACKSON CANDLE UNITS) | 15
475763 | COLUMBIA WATER INTAKE | DUCK RIVER 133.92 | 1974-03-13 | 1055 | 0 | COLOR (PLATINUM-COBALT UNITS) | 10
475763 | COLUMBIA WATER INTAKE | DUCK RIVER 133.92 | 1974-03-13 | 1055 | 0 | COLOR,APPARENT(UNFILTERED SAMPLE) PLAT-COB UNITS | 35
475763 | COLUMBIA WATER INTAKE | DUCK RIVER 133.92 | 1974-03-13 | 1055 | 0 | SPECIFIC CONDUCTANCE (UMHOS/CM @ 25C) | 260
475763 | COLUMBIA WATER INTAKE | DUCK RIVER 133.92 | 1974-03-13 | 1055 | 0 | OXYGEN, DISSOLVED MG/L | 9
475763 | COLUMBIA WATER INTAKE | DUCK RIVER 133.92 | 1974-03-13 | 1055 | 0 | OXYGEN, DISSOLVED, PERCENT OF SATURATION % | 92.7873
475763 | COLUMBIA WATER INTAKE | DUCK RIVER 133.92 | 1974-03-13 | 1055 | 0 | BOD, 5 DAY, 20 DEG C MG/L | 1
475763 | COLUMBIA WATER INTAKE | DUCK RIVER 133.92 | 1974-03-13 | 1055 | 0 | COD, .025N K2CR2O7 MG/L | 6
475763 | COLUMBIA WATER INTAKE | DUCK RIVER 133.92 | 1974-03-13 | 1055 | 0 | PH (STANDARD UNITS) | 7.8
475763 | COLUMBIA WATER INTAKE | DUCK RIVER 133.92 | 1974-03-13 | 1055 | 0 | ALKALINITY, TOTAL (MG/L AS CACO3) | 120
475763 | COLUMBIA WATER INTAKE | DUCK RIVER 133.92 | 1974-03-13 | 1055 | 0 | ALKALINITY, PHENOLPHTHALEIN (MG/L) | 0
475763 | COLUMBIA WATER INTAKE | DUCK RIVER 133.92 | 1974-03-13 | 1055 | 0 | RESIDUE, TOTAL NONFILTRABLE (MG/L) | 13
475763 | COLUMBIA WATER INTAKE | DUCK RIVER 133.92 | 1974-03-13 | 1055 | 0 | NITROGEN, ORGANIC, TOTAL (MG/L AS N) | 0.19
475763 | COLUMBIA WATER INTAKE | DUCK RIVER 133.92 | 1974-03-13 | 1055 | 0 | NITROGEN, AMMONIA, TOTAL (MG/L AS N) | 0.02
475763 | COLUMBIA WATER INTAKE | DUCK RIVER 133.92 | 1974-03-13 | 1055 | 0 | AMMONIA, UNIONZED (MG/L AS N) | 0.00038127
475763 | COLUMBIA WATER INTAKE | DUCK RIVER 133.92 | 1974-03-13 | 1055 | 0 | AMMONIA, UNIONIZED (CALC FR TEMP-PH-NH4) (MG/L) | 0.00046358
475763 | COLUMBIA WATER INTAKE | DUCK RIVER 133.92 | 1974-03-13 | 1055 | 0 | NITRITE PLUS NITRATE, TOTAL 1 DET. (MG/L AS N) | 0.56
475763 | COLUMBIA WATER INTAKE | DUCK RIVER 133.92 | 1974-03-13 | 1055 | 0 | PHOSPHORUS, TOTAL (MG/L AS P) | 0.16
475763 | COLUMBIA WATER INTAKE | DUCK RIVER 133.92 | 1974-03-13 | 1055 | 0 | PHOSPHORUS, DISSOLVED (MG/L AS P) | 0.1
475763 | COLUMBIA WATER INTAKE | DUCK RIVER 133.92 | 1974-03-13 | 1055 | 0 | CARBON, TOTAL ORGANIC (MG/L AS C) | 1.2
475763 | COLUMBIA WATER INTAKE | DUCK RIVER 133.92 | 1974-03-13 | 1055 | 0 | CALCIUM, TOTAL (MG/L AS CA) | 56
475763 | COLUMBIA WATER INTAKE | DUCK RIVER 133.92 | 1974-03-13 | 1055 | 0 | MAGNESIUM, TOTAL (MG/L AS MG) | 4.2
475763 | COLUMBIA WATER INTAKE | DUCK RIVER 133.92 | 1974-03-13 | 1055 | 0 | SODIUM, TOTAL (MG/L AS NA) | 1.8
475763 | COLUMBIA WATER INTAKE | DUCK RIVER 133.92 | 1974-03-13 | 1055 | 0 | POTASSIUM, TOTAL MG/L AS K) | 1
475763 | COLUMBIA WATER INTAKE | DUCK RIVER 133.92 | 1974-03-13 | 1055 | 0 | CHLORIDE,TOTAL IN WATER MG/L | 4
475763 | COLUMBIA WATER INTAKE | DUCK RIVER 133.92 | 1974-03-13 | 1055 | 0 | SULFATE, TOTAL (MG/L AS SO4) | 11
475763 | COLUMBIA WATER INTAKE | DUCK RIVER 133.92 | 1974-03-13 | 1055 | 0 | FLUORIDE, TOTAL (MG/L AS F) | 0.09
475763 | COLUMBIA WATER INTAKE | DUCK RIVER 133.92 | 1974-03-13 | 1055 | 0 | SILICA, TOTAL (MG/L AS SI02) | 4.4
475763 | COLUMBIA WATER INTAKE | DUCK RIVER 133.92 | 1974-03-13 | 1055 | 0 | ARSENIC, TOTAL (UG/L AS AS) | 5
475763 | COLUMBIA WATER INTAKE | DUCK RIVER 133.92 | 1974-03-13 | 1055 | 0 | BARIUM, TOTAL (UG/L AS BA) | 100
475763 | COLUMBIA WATER INTAKE | DUCK RIVER 133.92 | 1974-03-13 | 1055 | 0 | BERYLLIUM, TOTAL (UG/L AS BE) | 10
475763 | COLUMBIA WATER INTAKE | DUCK RIVER 133.92 | 1974-03-13 | 1055 | 0 | BORON, TOTAL (UG/L AS B) | 100
475763 | COLUMBIA WATER INTAKE | DUCK RIVER 133.92 | 1974-03-13 | 1055 | 0 | CADMIUM, TOTAL (UG/L AS CD) | 1
475763 | COLUMBIA WATER INTAKE | DUCK RIVER 133.92 | 1974-03-13 | 1055 | 0 | CHROMIUM, TOTAL (UG/L AS CR) | 5
475763 | COLUMBIA WATER INTAKE | DUCK RIVER 133.92 | 1974-03-13 | 1055 | 0 | COPPER, TOTAL (UG/L AS CU) | 60
475763 | COLUMBIA WATER INTAKE | DUCK RIVER 133.92 | 1974-03-13 | 1055 | 0 | IRON, TOTAL (UG/L AS FE) | 970
475763 | COLUMBIA WATER INTAKE | DUCK RIVER 133.92 | 1974-03-13 | 1055 | 0 | IRON, DISSOLVED (UG/L AS FE) | 50
475763 | COLUMBIA WATER INTAKE | DUCK RIVER 133.92 | 1974-03-13 | 1055 | 0 | IRON, FERROUS (UG/L AS FE) | 70
475763 | COLUMBIA WATER INTAKE | DUCK RIVER 133.92 | 1974-03-13 | 1055 | 0 | LEAD, TOTAL (UG/L AS PB) | 10
475763 | COLUMBIA WATER INTAKE | DUCK RIVER 133.92 | 1974-03-13 | 1055 | 0 | MANGANESE, TOTAL (UG/L AS MN) | 40
475763 | COLUMBIA WATER INTAKE | DUCK RIVER 133.92 | 1974-03-13 | 1055 | 0 | MANGANESE, DISSOLVED (UG/L AS MN) | 10
475763 | COLUMBIA WATER INTAKE | DUCK RIVER 133.92 | 1974-03-13 | 1055 | 0 | NICKEL, TOTAL (UG/L AS NI) | 50
475763 | COLUMBIA WATER INTAKE | DUCK RIVER 133.92 | 1974-03-13 | 1055 | 0 | SILVER, TOTAL (UG/L AS AG) | 10
475763 | COLUMBIA WATER INTAKE | DUCK RIVER 133.92 | 1974-03-13 | 1055 | 0 | ZINC, TOTAL (UG/L AS ZN) | 10
475763 | COLUMBIA WATER INTAKE | DUCK RIVER 133.92 | 1974-03-13 | 1055 | 0 | ALUMINUM, TOTAL (UG/L AS AL) | 1700
475763 | COLUMBIA WATER INTAKE | DUCK RIVER 133.92 | 1974-03-13 | 1055 | 0 | LITHIUM, TOTAL (UG/L AS LI) | 10
475763 | COLUMBIA WATER INTAKE | DUCK RIVER 133.92 | 1974-03-13 | 1055 | 0 | SELENIUM, TOTAL (UG/L AS SE) | 2
475763 | COLUMBIA WATER INTAKE | DUCK RIVER 133.92 | 1974-03-13 | 1055 | 0 | TITANIUM, TOTAL (UG/L AS TI) | 1000
475763 | COLUMBIA WATER INTAKE | DUCK RIVER 133.92 | 1974-03-13 | 1055 | 0 | COLIFORM,TOT,MEMBRANE FILTER,IMMED.M-ENDO MED,35C | 60
475763 | COLUMBIA WATER INTAKE | DUCK RIVER 133.92 | 1974-03-13 | 1055 | 0 | FECAL COLIFORM,MEMBR FILTER,M-FC BROTH,44.5 C | 60
475763 | COLUMBIA WATER INTAKE | DUCK RIVER 133.92 | 1974-03-13 | 1055 | 0 | HARDNESS, CA MG CALCULATED (MG/L AS CACO3) | 160
475763 | COLUMBIA WATER INTAKE | DUCK RIVER 133.92 | 1974-03-13 | 1055 | 0 | RESIDUE,TOTAL FILTRABLE (DRIED AT 180C),MG/L | 150
475763 | COLUMBIA WATER INTAKE | DUCK RIVER 133.92 | 1974-03-13 | 1055 | 0 | MERCURY, TOTAL (UG/L AS HG) | 0.2
475763 | COLUMBIA WATER INTAKE | DUCK RIVER 133.92 | 1974-04-16 | 1400 | 0 | FLOW, STREAM, INSTANTANEOUS CFS | 1530
475763 | COLUMBIA WATER INTAKE | DUCK RIVER 133.92 | 1974-04-16 | 1400 | 0 | TURBIDITY, (JACKSON CANDLE UNITS) | 23
475763 | COLUMBIA WATER INTAKE | DUCK RIVER 133.92 | 1974-04-16 | 1400 | 0 | RESIDUE, TOTAL NONFILTRABLE (MG/L) | 24
475763 | COLUMBIA WATER INTAKE | DUCK RIVER 133.92 | 1974-04-16 | 1400 | 0 | COLIFORM,TOT,MEMBRANE FILTER,IMMED.M-ENDO MED,35C | 120
475763 | COLUMBIA WATER INTAKE | DUCK RIVER 133.92 | 1974-04-16 | 1400 | 0 | FECAL COLIFORM,MEMBR FILTER,M-FC BROTH,44.5 C | 120
475763 | COLUMBIA WATER INTAKE | DUCK RIVER 133.92 | 1974-05-20 | 1532 | 0 | FLOW, STREAM, INSTANTANEOUS CFS | 1040
475763 | COLUMBIA WATER INTAKE | DUCK RIVER 133.92 | 1974-05-20 | 1532 | 0 | TURBIDITY, (JACKSON CANDLE UNITS) | 19
475763 | COLUMBIA WATER INTAKE | DUCK RIVER 133.92 | 1974-05-20 | 1532 | 0 | RESIDUE, TOTAL NONFILTRABLE (MG/L) | 19
475763 | COLUMBIA WATER INTAKE | DUCK RIVER 133.92 | 1974-05-20 | 1532 | 0 | COLIFORM,TOT,MEMBRANE FILTER,IMMED.M-ENDO MED,35C | 340
475763 | COLUMBIA WATER INTAKE | DUCK RIVER 133.92 | 1974-05-20 | 1532 | 0 | FECAL COLIFORM,MEMBR FILTER,M-FC BROTH,44.5 C | 270
475763 | COLUMBIA WATER INTAKE | DUCK RIVER 133.92 | 1974-06-19 | 730 | 0 | TEMPERATURE, WATER (DEGREES CENTIGRADE) | 23.1
475763 | COLUMBIA WATER INTAKE | DUCK RIVER 133.92 | 1974-06-19 | 730 | 0 | FLOW, STREAM, INSTANTANEOUS CFS | 661
475763 | COLUMBIA WATER INTAKE | DUCK RIVER 133.92 | 1974-06-19 | 730 | 0 | TURBIDITY, (JACKSON CANDLE UNITS) | 12
475763 | COLUMBIA WATER INTAKE | DUCK RIVER 133.92 | 1974-06-19 | 730 | 0 | COLOR (PLATINUM-COBALT UNITS) | 5
475763 | COLUMBIA WATER INTAKE | DUCK RIVER 133.92 | 1974-06-19 | 730 | 0 | COLOR,APPARENT(UNFILTERED SAMPLE) PLAT-COB UNITS | 25
475763 | COLUMBIA WATER INTAKE | DUCK RIVER 133.92 | 1974-06-19 | 730 | 0 | SPECIFIC CONDUCTANCE (UMHOS/CM @ 25C) | 310
475763 | COLUMBIA WATER INTAKE | DUCK RIVER 133.92 | 1974-06-19 | 730 | 0 | OXYGEN, DISSOLVED MG/L | 7
475763 | COLUMBIA WATER INTAKE | DUCK RIVER 133.92 | 1974-06-19 | 730 | 0 | OXYGEN, DISSOLVED, PERCENT OF SATURATION % | 80.462
475763 | COLUMBIA WATER INTAKE | DUCK RIVER 133.92 | 1974-06-19 | 730 | 0 | BOD, 5 DAY, 20 DEG C MG/L | 1
475763 | COLUMBIA WATER INTAKE | DUCK RIVER 133.92 | 1974-06-19 | 730 | 0 | COD, .025N K2CR2O7 MG/L | 4
475763 | COLUMBIA WATER INTAKE | DUCK RIVER 133.92 | 1974-06-19 | 730 | 0 | PH (STANDARD UNITS) | 7.3
475763 | COLUMBIA WATER INTAKE | DUCK RIVER 133.92 | 1974-06-19 | 730 | 0 | ALKALINITY, TOTAL (MG/L AS CACO3) | 150
475763 | COLUMBIA WATER INTAKE | DUCK RIVER 133.92 | 1974-06-19 | 730 | 0 | ALKALINITY, PHENOLPHTHALEIN (MG/L) | 0
475763 | COLUMBIA WATER INTAKE | DUCK RIVER 133.92 | 1974-06-19 | 730 | 0 | RESIDUE, TOTAL NONFILTRABLE (MG/L) | 4
475763 | COLUMBIA WATER INTAKE | DUCK RIVER 133.92 | 1974-06-19 | 730 | 0 | NITROGEN, ORGANIC, TOTAL (MG/L AS N) | 0.16
475763 | COLUMBIA WATER INTAKE | DUCK RIVER 133.92 | 1974-06-19 | 730 | 0 | NITROGEN, AMMONIA, TOTAL (MG/L AS N) | 0.01
475763 | COLUMBIA WATER INTAKE | DUCK RIVER 133.92 | 1974-06-19 | 730 | 0 | AMMONIA, UNIONZED (MG/L AS N) | 9.7942e-05
475763 | COLUMBIA WATER INTAKE | DUCK RIVER 133.92 | 1974-06-19 | 730 | 0 | AMMONIA, UNIONIZED (CALC FR TEMP-PH-NH4) (MG/L) | 0.00011909
475763 | COLUMBIA WATER INTAKE | DUCK RIVER 133.92 | 1974-06-19 | 730 | 0 | NITRITE PLUS NITRATE, TOTAL 1 DET. (MG/L AS N) | 0.65
475763 | COLUMBIA WATER INTAKE | DUCK RIVER 133.92 | 1974-06-19 | 730 | 0 | PHOSPHORUS, TOTAL (MG/L AS P) | 0.18
475763 | COLUMBIA WATER INTAKE | DUCK RIVER 133.92 | 1974-06-19 | 730 | 0 | PHOSPHORUS, DISSOLVED (MG/L AS P) | 0.12
475763 | COLUMBIA WATER INTAKE | DUCK RIVER 133.92 | 1974-06-19 | 730 | 0 | CARBON, TOTAL ORGANIC (MG/L AS C) | 2.3
475763 | COLUMBIA WATER INTAKE | DUCK RIVER 133.92 | 1974-06-19 | 730 | 0 | CALCIUM, TOTAL (MG/L AS CA) | 74
475763 | COLUMBIA WATER INTAKE | DUCK RIVER 133.92 | 1974-06-19 | 730 | 0 | MAGNESIUM, TOTAL (MG/L AS MG) | 4.6
475763 | COLUMBIA WATER INTAKE | DUCK RIVER 133.92 | 1974-06-19 | 730 | 0 | SODIUM, TOTAL (MG/L AS NA) | 1.9
475763 | COLUMBIA WATER INTAKE | DUCK RIVER 133.92 | 1974-06-19 | 730 | 0 | POTASSIUM, TOTAL MG/L AS K) | 1
475763 | COLUMBIA WATER INTAKE | DUCK RIVER 133.92 | 1974-06-19 | 730 | 0 | CHLORIDE,TOTAL IN WATER MG/L | 3
475763 | COLUMBIA WATER INTAKE | DUCK RIVER 133.92 | 1974-06-19 | 730 | 0 | SULFATE, TOTAL (MG/L AS SO4) | 10
475763 | COLUMBIA WATER INTAKE | DUCK RIVER 133.92 | 1974-06-19 | 730 | 0 | FLUORIDE, TOTAL (MG/L AS F) | 0.1
475763 | COLUMBIA WATER INTAKE | DUCK RIVER 133.92 | 1974-06-19 | 730 | 0 | SILICA, TOTAL (MG/L AS SI02) | 4.6
475763 | COLUMBIA WATER INTAKE | DUCK RIVER 133.92 | 1974-06-19 | 730 | 0 | ARSENIC, TOTAL (UG/L AS AS) | 5
475763 | COLUMBIA WATER INTAKE | DUCK RIVER 133.92 | 1974-06-19 | 730 | 0 | BARIUM, TOTAL (UG/L AS BA) | 100
475763 | COLUMBIA WATER INTAKE | DUCK RIVER 133.92 | 1974-06-19 | 730 | 0 | BERYLLIUM, TOTAL (UG/L AS BE) | 10
475763 | COLUMBIA WATER INTAKE | DUCK RIVER 133.92 | 1974-06-19 | 730 | 0 | BORON, TOTAL (UG/L AS B) | 100
475763 | COLUMBIA WATER INTAKE | DUCK RIVER 133.92 | 1974-06-19 | 730 | 0 | CADMIUM, TOTAL (UG/L AS CD) | 1
475763 | COLUMBIA WATER INTAKE | DUCK RIVER 133.92 | 1974-06-19 | 730 | 0 | CHROMIUM, TOTAL (UG/L AS CR) | 5
475763 | COLUMBIA WATER INTAKE | DUCK RIVER 133.92 | 1974-06-19 | 730 | 0 | COPPER, TOTAL (UG/L AS CU) | 10
475763 | COLUMBIA WATER INTAKE | DUCK RIVER 133.92 | 1974-06-19 | 730 | 0 | IRON, TOTAL (UG/L AS FE) | 690
475763 | COLUMBIA WATER INTAKE | DUCK RIVER 133.92 | 1974-06-19 | 730 | 0 | IRON, DISSOLVED (UG/L AS FE) | 50
475763 | COLUMBIA WATER INTAKE | DUCK RIVER 133.92 | 1974-06-19 | 730 | 0 | IRON, FERROUS (UG/L AS FE) | 100
475763 | COLUMBIA WATER INTAKE | DUCK RIVER 133.92 | 1974-06-19 | 730 | 0 | LEAD, TOTAL (UG/L AS PB) | 10
475763 | COLUMBIA WATER INTAKE | DUCK RIVER 133.92 | 1974-06-19 | 730 | 0 | MANGANESE, TOTAL (UG/L AS MN) | 50
475763 | COLUMBIA WATER INTAKE | DUCK RIVER 133.92 | 1974-06-19 | 730 | 0 | MANGANESE, DISSOLVED (UG/L AS MN) | 20
475763 | COLUMBIA WATER INTAKE | DUCK RIVER 133.92 | 1974-06-19 | 730 | 0 | NICKEL, TOTAL (UG/L AS NI) | 50
475763 | COLUMBIA WATER INTAKE | DUCK RIVER 133.92 | 1974-06-19 | 730 | 0 | SILVER, TOTAL (UG/L AS AG) | 10
475763 | COLUMBIA WATER INTAKE | DUCK RIVER 133.92 | 1974-06-19 | 730 | 0 | ZINC, TOTAL (UG/L AS ZN) | 60
475763 | COLUMBIA WATER INTAKE | DUCK RIVER 133.92 | 1974-06-19 | 730 | 0 | ALUMINUM, TOTAL (UG/L AS AL) | 1300
475763 | COLUMBIA WATER INTAKE | DUCK RIVER 133.92 | 1974-06-19 | 730 | 0 | LITHIUM, TOTAL (UG/L AS LI) | 10
475763 | COLUMBIA WATER INTAKE | DUCK RIVER 133.92 | 1974-06-19 | 730 | 0 | SELENIUM, TOTAL (UG/L AS SE) | 2
475763 | COLUMBIA WATER INTAKE | DUCK RIVER 133.92 | 1974-06-19 | 730 | 0 | TITANIUM, TOTAL (UG/L AS TI) | 1000
475763 | COLUMBIA WATER INTAKE | DUCK RIVER 133.92 | 1974-06-19 | 730 | 0 | COLIFORM,TOT,MEMBRANE FILTER,IMMED.M-ENDO MED,35C | 20
475763 | COLUMBIA WATER INTAKE | DUCK RIVER 133.92 | 1974-06-19 | 730 | 0 | FECAL COLIFORM,MEMBR FILTER,M-FC BROTH,44.5 C | 20
475763 | COLUMBIA WATER INTAKE | DUCK RIVER 133.92 | 1974-06-19 | 730 | 0 | HARDNESS, CA MG CALCULATED (MG/L AS CACO3) | 200
475763 | COLUMBIA WATER INTAKE | DUCK RIVER 133.92 | 1974-06-19 | 730 | 0 | RESIDUE,TOTAL FILTRABLE (DRIED AT 180C),MG/L | 190
475763 | COLUMBIA WATER INTAKE | DUCK RIVER 133.92 | 1974-06-19 | 730 | 0 | MERCURY, TOTAL (UG/L AS HG) | 0.2
475763 | COLUMBIA WATER INTAKE | DUCK RIVER 133.92 | 1974-07-15 | 1420 | 0 | FLOW, STREAM, INSTANTANEOUS CFS | 406
475763 | COLUMBIA WATER INTAKE | DUCK RIVER 133.92 | 1974-07-15 | 1435 | 0 | FLOW, STREAM, INSTANTANEOUS CFS | 402
475763 | COLUMBIA WATER INTAKE | DUCK RIVER 133.92 | 1974-07-15 | 1435 | 0 | TURBIDITY, (JACKSON CANDLE UNITS) | 23
475763 | COLUMBIA WATER INTAKE | DUCK RIVER 133.92 | 1974-07-15 | 1435 | 0 | RESIDUE, TOTAL NONFILTRABLE (MG/L) | 44
475763 | COLUMBIA WATER INTAKE | DUCK RIVER 133.92 | 1974-07-15 | 1435 | 0 | COLIFORM,TOT,MEMBRANE FILTER,IMMED.M-ENDO MED,35C | 20
475763 | COLUMBIA WATER INTAKE | DUCK RIVER 133.92 | 1974-07-15 | 1435 | 0 | FECAL COLIFORM,MEMBR FILTER,M-FC BROTH,44.5 C | 20
475763 | COLUMBIA WATER INTAKE | DUCK RIVER 133.92 | 1974-08-12 | 1355 | 0 | X-SEC. LOC., HORIZ (% FROM R BANK LOOK UPSTR.) | 99
475763 | COLUMBIA WATER INTAKE | DUCK RIVER 133.92 | 1974-08-12 | 1355 | 0 | FLOW, STREAM, INSTANTANEOUS CFS | 686
475763 | COLUMBIA WATER INTAKE | DUCK RIVER 133.92 | 1974-08-12 | 1355 | 0 | TURBIDITY, (JACKSON CANDLE UNITS) | 22
475763 | COLUMBIA WATER INTAKE | DUCK RIVER 133.92 | 1974-08-12 | 1355 | 0 | RESIDUE, TOTAL NONFILTRABLE (MG/L) | 20
475763 | COLUMBIA WATER INTAKE | DUCK RIVER 133.92 | 1974-08-12 | 1355 | 0 | COLIFORM,TOT,MEMBRANE FILTER,IMMED.M-ENDO MED,35C | 10
475763 | COLUMBIA WATER INTAKE | DUCK RIVER 133.92 | 1974-08-12 | 1355 | 0 | FECAL COLIFORM,MEMBR FILTER,M-FC BROTH,44.5 C | 10
475763 | COLUMBIA WATER INTAKE | DUCK RIVER 133.92 | 1974-09-10 | 730 | 0 | TEMPERATURE, WATER (DEGREES CENTIGRADE) | 24
475763 | COLUMBIA WATER INTAKE | DUCK RIVER 133.92 | 1974-09-10 | 730 | 0 | FLOW, STREAM, INSTANTANEOUS CFS | 4018
475763 | COLUMBIA WATER INTAKE | DUCK RIVER 133.92 | 1974-09-10 | 730 | 0 | TURBIDITY, (JACKSON CANDLE UNITS) | 50
475763 | COLUMBIA WATER INTAKE | DUCK RIVER 133.92 | 1974-09-10 | 730 | 0 | COLOR (PLATINUM-COBALT UNITS) | 30
475763 | COLUMBIA WATER INTAKE | DUCK RIVER 133.92 | 1974-09-10 | 730 | 0 | COLOR,APPARENT(UNFILTERED SAMPLE) PLAT-COB UNITS | 120
475763 | COLUMBIA WATER INTAKE | DUCK RIVER 133.92 | 1974-09-10 | 730 | 0 | SPECIFIC CONDUCTANCE (UMHOS/CM @ 25C) | 240
475763 | COLUMBIA WATER INTAKE | DUCK RIVER 133.92 | 1974-09-10 | 730 | 0 | OXYGEN, DISSOLVED MG/L | 7
475763 | COLUMBIA WATER INTAKE | DUCK RIVER 133.92 | 1974-09-10 | 730 | 0 | OXYGEN, DISSOLVED, PERCENT OF SATURATION % | 82.356
475763 | COLUMBIA WATER INTAKE | DUCK RIVER 133.92 | 1974-09-10 | 730 | 0 | BOD, 5 DAY, 20 DEG C MG/L | 1.7
475763 | COLUMBIA WATER INTAKE | DUCK RIVER 133.92 | 1974-09-10 | 730 | 0 | COD, .025N K2CR2O7 MG/L | 16
475763 | COLUMBIA WATER INTAKE | DUCK RIVER 133.92 | 1974-09-10 | 730 | 0 | PH (STANDARD UNITS) | 7.2
475763 | COLUMBIA WATER INTAKE | DUCK RIVER 133.92 | 1974-09-10 | 730 | 0 | ALKALINITY, TOTAL (MG/L AS CACO3) | 48
475763 | COLUMBIA WATER INTAKE | DUCK RIVER 133.92 | 1974-09-10 | 730 | 0 | ALKALINITY, PHENOLPHTHALEIN (MG/L) | 0
475763 | COLUMBIA WATER INTAKE | DUCK RIVER 133.92 | 1974-09-10 | 730 | 0 | RESIDUE, TOTAL NONFILTRABLE (MG/L) | 68
475763 | COLUMBIA WATER INTAKE | DUCK RIVER 133.92 | 1974-09-10 | 730 | 0 | NITROGEN, ORGANIC, TOTAL (MG/L AS N) | 0.23
475763 | COLUMBIA WATER INTAKE | DUCK RIVER 133.92 | 1974-09-10 | 730 | 0 | NITROGEN, AMMONIA, TOTAL (MG/L AS N) | 0.03
475763 | COLUMBIA WATER INTAKE | DUCK RIVER 133.92 | 1974-09-10 | 730 | 0 | AMMONIA, UNIONZED (MG/L AS N) | 0.00024926
475763 | COLUMBIA WATER INTAKE | DUCK RIVER 133.92 | 1974-09-10 | 730 | 0 | AMMONIA, UNIONIZED (CALC FR TEMP-PH-NH4) (MG/L) | 0.00030307
475763 | COLUMBIA WATER INTAKE | DUCK RIVER 133.92 | 1974-09-10 | 730 | 0 | NITRITE PLUS NITRATE, TOTAL 1 DET. (MG/L AS N) | 0.48
475763 | COLUMBIA WATER INTAKE | DUCK RIVER 133.92 | 1974-09-10 | 730 | 0 | PHOSPHORUS, TOTAL (MG/L AS P) | 0.35
475763 | COLUMBIA WATER INTAKE | DUCK RIVER 133.92 | 1974-09-10 | 730 | 0 | PHOSPHORUS, DISSOLVED (MG/L AS P) | 0.21
475763 | COLUMBIA WATER INTAKE | DUCK RIVER 133.92 | 1974-09-10 | 730 | 0 | CARBON, TOTAL ORGANIC (MG/L AS C) | 4.6
475763 | COLUMBIA WATER INTAKE | DUCK RIVER 133.92 | 1974-09-10 | 730 | 0 | CALCIUM, TOTAL (MG/L AS CA) | 42
475763 | COLUMBIA WATER INTAKE | DUCK RIVER 133.92 | 1974-09-10 | 730 | 0 | MAGNESIUM, TOTAL (MG/L AS MG) | 3.3
475763 | COLUMBIA WATER INTAKE | DUCK RIVER 133.92 | 1974-09-10 | 730 | 0 | SODIUM, TOTAL (MG/L AS NA) | 1.5
475763 | COLUMBIA WATER INTAKE | DUCK RIVER 133.92 | 1974-09-10 | 730 | 0 | POTASSIUM, TOTAL MG/L AS K) | 2.4
475763 | COLUMBIA WATER INTAKE | DUCK RIVER 133.92 | 1974-09-10 | 730 | 0 | CHLORIDE,TOTAL IN WATER MG/L | 4
475763 | COLUMBIA WATER INTAKE | DUCK RIVER 133.92 | 1974-09-10 | 730 | 0 | SULFATE, TOTAL (MG/L AS SO4) | 9
475763 | COLUMBIA WATER INTAKE | DUCK RIVER 133.92 | 1974-09-10 | 730 | 0 | FLUORIDE, TOTAL (MG/L AS F) | 0.1
475763 | COLUMBIA WATER INTAKE | DUCK RIVER 133.92 | 1974-09-10 | 730 | 0 | SILICA, TOTAL (MG/L AS SI02) | 6.3
475763 | COLUMBIA WATER INTAKE | DUCK RIVER 133.92 | 1974-09-10 | 730 | 0 | ARSENIC, TOTAL (UG/L AS AS) | 5
475763 | COLUMBIA WATER INTAKE | DUCK RIVER 133.92 | 1974-09-10 | 730 | 0 | BARIUM, TOTAL (UG/L AS BA) | 100
475763 | COLUMBIA WATER INTAKE | DUCK RIVER 133.92 | 1974-09-10 | 730 | 0 | BERYLLIUM, TOTAL (UG/L AS BE) | 10
475763 | COLUMBIA WATER INTAKE | DUCK RIVER 133.92 | 1974-09-10 | 730 | 0 | BORON, TOTAL (UG/L AS B) | 100
475763 | COLUMBIA WATER INTAKE | DUCK RIVER 133.92 | 1974-09-10 | 730 | 0 | CADMIUM, TOTAL (UG/L AS CD) | 1
475763 | COLUMBIA WATER INTAKE | DUCK RIVER 133.92 | 1974-09-10 | 730 | 0 | CHROMIUM, TOTAL (UG/L AS CR) | 6
475763 | COLUMBIA WATER INTAKE | DUCK RIVER 133.92 | 1974-09-10 | 730 | 0 | COPPER, TOTAL (UG/L AS CU) | 30
475763 | COLUMBIA WATER INTAKE | DUCK RIVER 133.92 | 1974-09-10 | 730 | 0 | IRON, TOTAL (UG/L AS FE) | 2800
475763 | COLUMBIA WATER INTAKE | DUCK RIVER 133.92 | 1974-09-10 | 730 | 0 | IRON, DISSOLVED (UG/L AS FE) | 70
475763 | COLUMBIA WATER INTAKE | DUCK RIVER 133.92 | 1974-09-10 | 730 | 0 | IRON, FERROUS (UG/L AS FE) | 120
475763 | COLUMBIA WATER INTAKE | DUCK RIVER 133.92 | 1974-09-10 | 730 | 0 | LEAD, TOTAL (UG/L AS PB) | 19
475763 | COLUMBIA WATER INTAKE | DUCK RIVER 133.92 | 1974-09-10 | 730 | 0 | MANGANESE, TOTAL (UG/L AS MN) | 140
475763 | COLUMBIA WATER INTAKE | DUCK RIVER 133.92 | 1974-09-10 | 730 | 0 | MANGANESE, DISSOLVED (UG/L AS MN) | 10
475763 | COLUMBIA WATER INTAKE | DUCK RIVER 133.92 | 1974-09-10 | 730 | 0 | NICKEL, TOTAL (UG/L AS NI) | 80
475763 | COLUMBIA WATER INTAKE | DUCK RIVER 133.92 | 1974-09-10 | 730 | 0 | SILVER, TOTAL (UG/L AS AG) | 10
475763 | COLUMBIA WATER INTAKE | DUCK RIVER 133.92 | 1974-09-10 | 730 | 0 | ZINC, TOTAL (UG/L AS ZN) | 20
475763 | COLUMBIA WATER INTAKE | DUCK RIVER 133.92 | 1974-09-10 | 730 | 0 | ALUMINUM, TOTAL (UG/L AS AL) | 6500
475763 | COLUMBIA WATER INTAKE | DUCK RIVER 133.92 | 1974-09-10 | 730 | 0 | LITHIUM, TOTAL (UG/L AS LI) | 10
475763 | COLUMBIA WATER INTAKE | DUCK RIVER 133.92 | 1974-09-10 | 730 | 0 | SELENIUM, TOTAL (UG/L AS SE) | 2
475763 | COLUMBIA WATER INTAKE | DUCK RIVER 133.92 | 1974-09-10 | 730 | 0 | TITANIUM, TOTAL (UG/L AS TI) | 1000
475763 | COLUMBIA WATER INTAKE | DUCK RIVER 133.92 | 1974-09-10 | 730 | 0 | COLIFORM,TOT,MEMBRANE FILTER,IMMED.M-ENDO MED,35C | 600
475763 | COLUMBIA WATER INTAKE | DUCK RIVER 133.92 | 1974-09-10 | 730 | 0 | FECAL COLIFORM,MEMBR FILTER,M-FC BROTH,44.5 C | 580
475763 | COLUMBIA WATER INTAKE | DUCK RIVER 133.92 | 1974-09-10 | 730 | 0 | HARDNESS, CA MG CALCULATED (MG/L AS CACO3) | 120
475763 | COLUMBIA WATER INTAKE | DUCK RIVER 133.92 | 1974-09-10 | 730 | 0 | RESIDUE,TOTAL FILTRABLE (DRIED AT 180C),MG/L | 150
475763 | COLUMBIA WATER INTAKE | DUCK RIVER 133.92 | 1974-09-10 | 730 | 0 | MERCURY, TOTAL (UG/L AS HG) | 0.2
475763 | COLUMBIA WATER INTAKE | DUCK RIVER 133.92 | 1974-10-02 | 1520 | 0 | FLOW, STREAM, INSTANTANEOUS CFS | 265
475763 | COLUMBIA WATER INTAKE | DUCK RIVER 133.92 | 1974-10-02 | 1520 | 0 | TURBIDITY, (JACKSON CANDLE UNITS) | 8.6
475763 | COLUMBIA WATER INTAKE | DUCK RIVER 133.92 | 1974-10-02 | 1520 | 0 | RESIDUE, TOTAL NONFILTRABLE (MG/L) | 9
475763 | COLUMBIA WATER INTAKE | DUCK RIVER 133.92 | 1974-10-02 | 1520 | 0 | COLIFORM,TOT,MEMBRANE FILTER,IMMED.M-ENDO MED,35C | 10
475763 | COLUMBIA WATER INTAKE | DUCK RIVER 133.92 | 1974-10-02 | 1520 | 0 | FECAL COLIFORM,MEMBR FILTER,M-FC BROTH,44.5 C | 10
475763 | COLUMBIA WATER INTAKE | DUCK RIVER 133.92 | 1974-10-02 | 1521 | 0 | TURBIDITY, (JACKSON CANDLE UNITS) | 8.2
475763 | COLUMBIA WATER INTAKE | DUCK RIVER 133.92 | 1974-10-02 | 1521 | 0 | RESIDUE, TOTAL NONFILTRABLE (MG/L) | 10
475763 | COLUMBIA WATER INTAKE | DUCK RIVER 133.92 | 1974-10-02 | 1521 | 0 | COLIFORM,TOT,MEMBRANE FILTER,IMMED.M-ENDO MED,35C | 20
475763 | COLUMBIA WATER INTAKE | DUCK RIVER 133.92 | 1974-10-02 | 1521 | 0 | FECAL COLIFORM,MEMBR FILTER,M-FC BROTH,44.5 C | 20
475763 | COLUMBIA WATER INTAKE | DUCK RIVER 133.92 | 1974-11-06 | 1345 | 0 | FLOW, STREAM, INSTANTANEOUS CFS | 490
475763 | COLUMBIA WATER INTAKE | DUCK RIVER 133.92 | 1974-11-06 | 1345 | 0 | TURBIDITY, (JACKSON CANDLE UNITS) | 10
475763 | COLUMBIA WATER INTAKE | DUCK RIVER 133.92 | 1974-11-06 | 1345 | 0 | RESIDUE, TOTAL NONFILTRABLE (MG/L) | 10
475763 | COLUMBIA WATER INTAKE | DUCK RIVER 133.92 | 1974-11-06 | 1345 | 0 | COLIFORM,TOT,MEMBRANE FILTER,IMMED.M-ENDO MED,35C | 340
475763 | COLUMBIA WATER INTAKE | DUCK RIVER 133.92 | 1974-11-06 | 1345 | 0 | FECAL COLIFORM,MEMBR FILTER,M-FC BROTH,44.5 C | 60
475763 | COLUMBIA WATER INTAKE | DUCK RIVER 133.92 | 1974-12-11 | 730 | 0 | TEMPERATURE, WATER (DEGREES CENTIGRADE) | 10
475763 | COLUMBIA WATER INTAKE | DUCK RIVER 133.92 | 1974-12-11 | 730 | 0 | FLOW, STREAM, INSTANTANEOUS CFS | 2520
475763 | COLUMBIA WATER INTAKE | DUCK RIVER 133.92 | 1974-12-11 | 730 | 0 | TURBIDITY, (JACKSON CANDLE UNITS) | 25
475763 | COLUMBIA WATER INTAKE | DUCK RIVER 133.92 | 1974-12-11 | 730 | 0 | COLOR (PLATINUM-COBALT UNITS) | 25
475763 | COLUMBIA WATER INTAKE | DUCK RIVER 133.92 | 1974-12-11 | 730 | 0 | COLOR,APPARENT(UNFILTERED SAMPLE) PLAT-COB UNITS | 60
475763 | COLUMBIA WATER INTAKE | DUCK RIVER 133.92 | 1974-12-11 | 730 | 0 | SPECIFIC CONDUCTANCE (UMHOS/CM @ 25C) | 330
475763 | COLUMBIA WATER INTAKE | DUCK RIVER 133.92 | 1974-12-11 | 730 | 0 | OXYGEN, DISSOLVED MG/L | 10.5
475763 | COLUMBIA WATER INTAKE | DUCK RIVER 133.92 | 1974-12-11 | 730 | 0 | OXYGEN, DISSOLVED, PERCENT OF SATURATION % | 92.9243
475763 | COLUMBIA WATER INTAKE | DUCK RIVER 133.92 | 1974-12-11 | 730 | 0 | BOD, 5 DAY, 20 DEG C MG/L | 1
475763 | COLUMBIA WATER INTAKE | DUCK RIVER 133.92 | 1974-12-11 | 730 | 0 | COD, .025N K2CR2O7 MG/L | 11
475763 | COLUMBIA WATER INTAKE | DUCK RIVER 133.92 | 1974-12-11 | 730 | 0 | PH (STANDARD UNITS) | 7.1
475763 | COLUMBIA WATER INTAKE | DUCK RIVER 133.92 | 1974-12-11 | 730 | 0 | ALKALINITY, TOTAL (MG/L AS CACO3) | 150
475763 | COLUMBIA WATER INTAKE | DUCK RIVER 133.92 | 1974-12-11 | 730 | 0 | ALKALINITY, PHENOLPHTHALEIN (MG/L) | 0
475763 | COLUMBIA WATER INTAKE | DUCK RIVER 133.92 | 1974-12-11 | 730 | 0 | RESIDUE, TOTAL NONFILTRABLE (MG/L) | 19
475763 | COLUMBIA WATER INTAKE | DUCK RIVER 133.92 | 1974-12-11 | 730 | 0 | NITROGEN, ORGANIC, TOTAL (MG/L AS N) | 0.16
475763 | COLUMBIA WATER INTAKE | DUCK RIVER 133.92 | 1974-12-11 | 730 | 0 | NITROGEN, AMMONIA, TOTAL (MG/L AS N) | 0.02
475763 | COLUMBIA WATER INTAKE | DUCK RIVER 133.92 | 1974-12-11 | 730 | 0 | AMMONIA, UNIONZED (MG/L AS N) | 4.6668e-05
475763 | COLUMBIA WATER INTAKE | DUCK RIVER 133.92 | 1974-12-11 | 730 | 0 | AMMONIA, UNIONIZED (CALC FR TEMP-PH-NH4) (MG/L) | 5.6743e-05
475763 | COLUMBIA WATER INTAKE | DUCK RIVER 133.92 | 1974-12-11 | 730 | 0 | NITRITE PLUS NITRATE, TOTAL 1 DET. (MG/L AS N) | 0.67
475763 | COLUMBIA WATER INTAKE | DUCK RIVER 133.92 | 1974-12-11 | 730 | 0 | PHOSPHORUS, TOTAL (MG/L AS P) | 0.18
475763 | COLUMBIA WATER INTAKE | DUCK RIVER 133.92 | 1974-12-11 | 730 | 0 | PHOSPHORUS, DISSOLVED (MG/L AS P) | 0.12
475763 | COLUMBIA WATER INTAKE | DUCK RIVER 133.92 | 1974-12-11 | 730 | 0 | CARBON, TOTAL ORGANIC (MG/L AS C) | 7.8
475763 | COLUMBIA WATER INTAKE | DUCK RIVER 133.92 | 1974-12-11 | 730 | 0 | CALCIUM, TOTAL (MG/L AS CA) | 61
475763 | COLUMBIA WATER INTAKE | DUCK RIVER 133.92 | 1974-12-11 | 730 | 0 | MAGNESIUM, TOTAL (MG/L AS MG) | 4.7
475763 | COLUMBIA WATER INTAKE | DUCK RIVER 133.92 | 1974-12-11 | 730 | 0 | SODIUM, TOTAL (MG/L AS NA) | 1.8
475763 | COLUMBIA WATER INTAKE | DUCK RIVER 133.92 | 1974-12-11 | 730 | 0 | POTASSIUM, TOTAL MG/L AS K) | 1.6
475763 | COLUMBIA WATER INTAKE | DUCK RIVER 133.92 | 1974-12-11 | 730 | 0 | CHLORIDE,TOTAL IN WATER MG/L | 4
475763 | COLUMBIA WATER INTAKE | DUCK RIVER 133.92 | 1974-12-11 | 730 | 0 | SULFATE, TOTAL (MG/L AS SO4) | 10
475763 | COLUMBIA WATER INTAKE | DUCK RIVER 133.92 | 1974-12-11 | 730 | 0 | FLUORIDE, TOTAL (MG/L AS F) | 0.08
475763 | COLUMBIA WATER INTAKE | DUCK RIVER 133.92 | 1974-12-11 | 730 | 0 | SILICA, TOTAL (MG/L AS SI02) | 6.5
475763 | COLUMBIA WATER INTAKE | DUCK RIVER 133.92 | 1974-12-11 | 730 | 0 | ARSENIC, TOTAL (UG/L AS AS) | 5
475763 | COLUMBIA WATER INTAKE | DUCK RIVER 133.92 | 1974-12-11 | 730 | 0 | BARIUM, TOTAL (UG/L AS BA) | 100
475763 | COLUMBIA WATER INTAKE | DUCK RIVER 133.92 | 1974-12-11 | 730 | 0 | BERYLLIUM, TOTAL (UG/L AS BE) | 10
475763 | COLUMBIA WATER INTAKE | DUCK RIVER 133.92 | 1974-12-11 | 730 | 0 | BORON, TOTAL (UG/L AS B) | 100
475763 | COLUMBIA WATER INTAKE | DUCK RIVER 133.92 | 1974-12-11 | 730 | 0 | CADMIUM, TOTAL (UG/L AS CD) | 1
475763 | COLUMBIA WATER INTAKE | DUCK RIVER 133.92 | 1974-12-11 | 730 | 0 | CHROMIUM, TOTAL (UG/L AS CR) | 5
475763 | COLUMBIA WATER INTAKE | DUCK RIVER 133.92 | 1974-12-11 | 730 | 0 | COPPER, TOTAL (UG/L AS CU) | 40
475763 | COLUMBIA WATER INTAKE | DUCK RIVER 133.92 | 1974-12-11 | 730 | 0 | IRON, TOTAL (UG/L AS FE) | 1400
475763 | COLUMBIA WATER INTAKE | DUCK RIVER 133.92 | 1974-12-11 | 730 | 0 | IRON, DISSOLVED (UG/L AS FE) | 130
475763 | COLUMBIA WATER INTAKE | DUCK RIVER 133.92 | 1974-12-11 | 730 | 0 | IRON, FERROUS (UG/L AS FE) | 150
475763 | COLUMBIA WATER INTAKE | DUCK RIVER 133.92 | 1974-12-11 | 730 | 0 | LEAD, TOTAL (UG/L AS PB) | 10
475763 | COLUMBIA WATER INTAKE | DUCK RIVER 133.92 | 1974-12-11 | 730 | 0 | MANGANESE, TOTAL (UG/L AS MN) | 60
475763 | COLUMBIA WATER INTAKE | DUCK RIVER 133.92 | 1974-12-11 | 730 | 0 | MANGANESE, DISSOLVED (UG/L AS MN) | 10
475763 | COLUMBIA WATER INTAKE | DUCK RIVER 133.92 | 1974-12-11 | 730 | 0 | NICKEL, TOTAL (UG/L AS NI) | 50
475763 | COLUMBIA WATER INTAKE | DUCK RIVER 133.92 | 1974-12-11 | 730 | 0 | SILVER, TOTAL (UG/L AS AG) | 10
475763 | COLUMBIA WATER INTAKE | DUCK RIVER 133.92 | 1974-12-11 | 730 | 0 | ZINC, TOTAL (UG/L AS ZN) | 10
475763 | COLUMBIA WATER INTAKE | DUCK RIVER 133.92 | 1974-12-11 | 730 | 0 | ALUMINUM, TOTAL (UG/L AS AL) | 2600
475763 | COLUMBIA WATER INTAKE | DUCK RIVER 133.92 | 1974-12-11 | 730 | 0 | LITHIUM, TOTAL (UG/L AS LI) | 10
475763 | COLUMBIA WATER INTAKE | DUCK RIVER 133.92 | 1974-12-11 | 730 | 0 | SELENIUM, TOTAL (UG/L AS SE) | 2
475763 | COLUMBIA WATER INTAKE | DUCK RIVER 133.92 | 1974-12-11 | 730 | 0 | TITANIUM, TOTAL (UG/L AS TI) | 1000
475763 | COLUMBIA WATER INTAKE | DUCK RIVER 133.92 | 1974-12-11 | 730 | 0 | COLIFORM,TOT,MEMBRANE FILTER,IMMED.M-ENDO MED,35C | 390
475763 | COLUMBIA WATER INTAKE | DUCK RIVER 133.92 | 1974-12-11 | 730 | 0 | FECAL COLIFORM,MEMBR FILTER,M-FC BROTH,44.5 C | 80
475763 | COLUMBIA WATER INTAKE | DUCK RIVER 133.92 | 1974-12-11 | 730 | 0 | HARDNESS, CA MG CALCULATED (MG/L AS CACO3) | 170
475763 | COLUMBIA WATER INTAKE | DUCK RIVER 133.92 | 1974-12-11 | 730 | 0 | RESIDUE,TOTAL FILTRABLE (DRIED AT 180C),MG/L | 170
475763 | COLUMBIA WATER INTAKE | DUCK RIVER 133.92 | 1974-12-11 | 730 | 0 | MERCURY, TOTAL (UG/L AS HG) | 0.2
475763 | COLUMBIA WATER INTAKE | DUCK RIVER 133.92 | 1975-01-20 | 1405 | 0 | TEMPERATURE, WATER (DEGREES CENTIGRADE) | 10
475763 | COLUMBIA WATER INTAKE | DUCK RIVER 133.92 | 1975-01-20 | 1405 | 0 | FLOW, STREAM, INSTANTANEOUS CFS | 8610
475763 | COLUMBIA WATER INTAKE | DUCK RIVER 133.92 | 1975-01-20 | 1405 | 0 | TURBIDITY, (JACKSON CANDLE UNITS) | 48
475763 | COLUMBIA WATER INTAKE | DUCK RIVER 133.92 | 1975-01-20 | 1405 | 0 | COLOR (PLATINUM-COBALT UNITS) | 20
475763 | COLUMBIA WATER INTAKE | DUCK RIVER 133.92 | 1975-01-20 | 1405 | 0 | COLOR,APPARENT(UNFILTERED SAMPLE) PLAT-COB UNITS | 100
475763 | COLUMBIA WATER INTAKE | DUCK RIVER 133.92 | 1975-01-20 | 1405 | 0 | SPECIFIC CONDUCTANCE (UMHOS/CM @ 25C) | 280
475763 | COLUMBIA WATER INTAKE | DUCK RIVER 133.92 | 1975-01-20 | 1405 | 0 | OXYGEN, DISSOLVED MG/L | 10.4
475763 | COLUMBIA WATER INTAKE | DUCK RIVER 133.92 | 1975-01-20 | 1405 | 0 | OXYGEN, DISSOLVED, PERCENT OF SATURATION % | 92.0393
475763 | COLUMBIA WATER INTAKE | DUCK RIVER 133.92 | 1975-01-20 | 1405 | 0 | BOD, 5 DAY, 20 DEG C MG/L | 1
475763 | COLUMBIA WATER INTAKE | DUCK RIVER 133.92 | 1975-01-20 | 1405 | 0 | COD, .025N K2CR2O7 MG/L | 16
475763 | COLUMBIA WATER INTAKE | DUCK RIVER 133.92 | 1975-01-20 | 1405 | 0 | PH (STANDARD UNITS) | 6.9
475763 | COLUMBIA WATER INTAKE | DUCK RIVER 133.92 | 1975-01-20 | 1405 | 0 | ALKALINITY, TOTAL (MG/L AS CACO3) | 120
475763 | COLUMBIA WATER INTAKE | DUCK RIVER 133.92 | 1975-01-20 | 1405 | 0 | ALKALINITY, PHENOLPHTHALEIN (MG/L) | 0
475763 | COLUMBIA WATER INTAKE | DUCK RIVER 133.92 | 1975-01-20 | 1405 | 0 | RESIDUE, TOTAL NONFILTRABLE (MG/L) | 72
475763 | COLUMBIA WATER INTAKE | DUCK RIVER 133.92 | 1975-01-20 | 1405 | 0 | NITROGEN, ORGANIC, TOTAL (MG/L AS N) | 0.24
475763 | COLUMBIA WATER INTAKE | DUCK RIVER 133.92 | 1975-01-20 | 1405 | 0 | NITROGEN, AMMONIA, TOTAL (MG/L AS N) | 0.03
475763 | COLUMBIA WATER INTAKE | DUCK RIVER 133.92 | 1975-01-20 | 1405 | 0 | AMMONIA, UNIONZED (MG/L AS N) | 4.4206e-05
475763 | COLUMBIA WATER INTAKE | DUCK RIVER 133.92 | 1975-01-20 | 1405 | 0 | AMMONIA, UNIONIZED (CALC FR TEMP-PH-NH4) (MG/L) | 5.375e-05
475763 | COLUMBIA WATER INTAKE | DUCK RIVER 133.92 | 1975-01-20 | 1405 | 0 | NITRITE PLUS NITRATE, TOTAL 1 DET. (MG/L AS N) | 0.62
475763 | COLUMBIA WATER INTAKE | DUCK RIVER 133.92 | 1975-01-20 | 1405 | 0 | PHOSPHORUS, TOTAL (MG/L AS P) | 0.25
475763 | COLUMBIA WATER INTAKE | DUCK RIVER 133.92 | 1975-01-20 | 1405 | 0 | PHOSPHORUS, DISSOLVED (MG/L AS P) | 0.08
475763 | COLUMBIA WATER INTAKE | DUCK RIVER 133.92 | 1975-01-20 | 1405 | 0 | CARBON, TOTAL ORGANIC (MG/L AS C) | 2.7
475763 | COLUMBIA WATER INTAKE | DUCK RIVER 133.92 | 1975-01-20 | 1405 | 0 | CALCIUM, TOTAL (MG/L AS CA) | 29
475763 | COLUMBIA WATER INTAKE | DUCK RIVER 133.92 | 1975-01-20 | 1405 | 0 | MAGNESIUM, TOTAL (MG/L AS MG) | 3.9
475763 | COLUMBIA WATER INTAKE | DUCK RIVER 133.92 | 1975-01-20 | 1405 | 0 | SODIUM, TOTAL (MG/L AS NA) | 0.9
475763 | COLUMBIA WATER INTAKE | DUCK RIVER 133.92 | 1975-01-20 | 1405 | 0 | POTASSIUM, TOTAL MG/L AS K) | 1
475763 | COLUMBIA WATER INTAKE | DUCK RIVER 133.92 | 1975-01-20 | 1405 | 0 | CHLORIDE,TOTAL IN WATER MG/L | 4
475763 | COLUMBIA WATER INTAKE | DUCK RIVER 133.92 | 1975-01-20 | 1405 | 0 | SULFATE, TOTAL (MG/L AS SO4) | 9
475763 | COLUMBIA WATER INTAKE | DUCK RIVER 133.92 | 1975-01-20 | 1405 | 0 | SILICA, TOTAL (MG/L AS SI02) | 5.1
475763 | COLUMBIA WATER INTAKE | DUCK RIVER 133.92 | 1975-01-20 | 1405 | 0 | ARSENIC, TOTAL (UG/L AS AS) | 5
475763 | COLUMBIA WATER INTAKE | DUCK RIVER 133.92 | 1975-01-20 | 1405 | 0 | BARIUM, TOTAL (UG/L AS BA) | 100
475763 | COLUMBIA WATER INTAKE | DUCK RIVER 133.92 | 1975-01-20 | 1405 | 0 | BERYLLIUM, TOTAL (UG/L AS BE) | 10
475763 | COLUMBIA WATER INTAKE | DUCK RIVER 133.92 | 1975-01-20 | 1405 | 0 | BORON, TOTAL (UG/L AS B) | 100
475763 | COLUMBIA WATER INTAKE | DUCK RIVER 133.92 | 1975-01-20 | 1405 | 0 | CADMIUM, TOTAL (UG/L AS CD) | 1
475763 | COLUMBIA WATER INTAKE | DUCK RIVER 133.92 | 1975-01-20 | 1405 | 0 | CHROMIUM, TOTAL (UG/L AS CR) | 5
475763 | COLUMBIA WATER INTAKE | DUCK RIVER 133.92 | 1975-01-20 | 1405 | 0 | COPPER, TOTAL (UG/L AS CU) | 30
475763 | COLUMBIA WATER INTAKE | DUCK RIVER 133.92 | 1975-01-20 | 1405 | 0 | IRON, TOTAL (UG/L AS FE) | 470
475763 | COLUMBIA WATER INTAKE | DUCK RIVER 133.92 | 1975-01-20 | 1405 | 0 | IRON, DISSOLVED (UG/L AS FE) | 80
475763 | COLUMBIA WATER INTAKE | DUCK RIVER 133.92 | 1975-01-20 | 1405 | 0 | IRON, FERROUS (UG/L AS FE) | 120
475763 | COLUMBIA WATER INTAKE | DUCK RIVER 133.92 | 1975-01-20 | 1405 | 0 | LEAD, TOTAL (UG/L AS PB) | 13
475763 | COLUMBIA WATER INTAKE | DUCK RIVER 133.92 | 1975-01-20 | 1405 | 0 | MANGANESE, TOTAL (UG/L AS MN) | 120
475763 | COLUMBIA WATER INTAKE | DUCK RIVER 133.92 | 1975-01-20 | 1405 | 0 | MANGANESE, DISSOLVED (UG/L AS MN) | 10
475763 | COLUMBIA WATER INTAKE | DUCK RIVER 133.92 | 1975-01-20 | 1405 | 0 | NICKEL, TOTAL (UG/L AS NI) | 50
475763 | COLUMBIA WATER INTAKE | DUCK RIVER 133.92 | 1975-01-20 | 1405 | 0 | SILVER, TOTAL (UG/L AS AG) | 10
475763 | COLUMBIA WATER INTAKE | DUCK RIVER 133.92 | 1975-01-20 | 1405 | 0 | ZINC, TOTAL (UG/L AS ZN) | 30
475763 | COLUMBIA WATER INTAKE | DUCK RIVER 133.92 | 1975-01-20 | 1405 | 0 | ALUMINUM, TOTAL (UG/L AS AL) | 700
475763 | COLUMBIA WATER INTAKE | DUCK RIVER 133.92 | 1975-01-20 | 1405 | 0 | LITHIUM, TOTAL (UG/L AS LI) | 10
475763 | COLUMBIA WATER INTAKE | DUCK RIVER 133.92 | 1975-01-20 | 1405 | 0 | SELENIUM, TOTAL (UG/L AS SE) | 2
475763 | COLUMBIA WATER INTAKE | DUCK RIVER 133.92 | 1975-01-20 | 1405 | 0 | TITANIUM, TOTAL (UG/L AS TI) | 1000
475763 | COLUMBIA WATER INTAKE | DUCK RIVER 133.92 | 1975-01-20 | 1405 | 0 | COLIFORM,TOT,MEMBRANE FILTER,IMMED.M-ENDO MED,35C | 1800
475763 | COLUMBIA WATER INTAKE | DUCK RIVER 133.92 | 1975-01-20 | 1405 | 0 | FECAL COLIFORM,MEMBR FILTER,M-FC BROTH,44.5 C | 450
475763 | COLUMBIA WATER INTAKE | DUCK RIVER 133.92 | 1975-01-20 | 1405 | 0 | HARDNESS, CA MG CALCULATED (MG/L AS CACO3) | 88
475763 | COLUMBIA WATER INTAKE | DUCK RIVER 133.92 | 1975-01-20 | 1405 | 0 | RESIDUE,TOTAL FILTRABLE (DRIED AT 180C),MG/L | 60
475763 | COLUMBIA WATER INTAKE | DUCK RIVER 133.92 | 1975-01-20 | 1405 | 0 | MERCURY, TOTAL (UG/L AS HG) | 0.2
475763 | COLUMBIA WATER INTAKE | DUCK RIVER 133.92 | 1975-02-19 | 742 | 0 | FLOW, STREAM, INSTANTANEOUS CFS | 5580
475763 | COLUMBIA WATER INTAKE | DUCK RIVER 133.92 | 1975-02-19 | 742 | 0 | TURBIDITY, (JACKSON CANDLE UNITS) | 46
475763 | COLUMBIA WATER INTAKE | DUCK RIVER 133.92 | 1975-02-19 | 742 | 0 | RESIDUE, TOTAL NONFILTRABLE (MG/L) | 52
475763 | COLUMBIA WATER INTAKE | DUCK RIVER 133.92 | 1975-02-19 | 742 | 0 | COLIFORM,TOT,MEMBRANE FILTER,IMMED.M-ENDO MED,35C | 2400
475763 | COLUMBIA WATER INTAKE | DUCK RIVER 133.92 | 1975-02-19 | 742 | 0 | FECAL COLIFORM,MEMBR FILTER,M-FC BROTH,44.5 C | 650
475763 | COLUMBIA WATER INTAKE | DUCK RIVER 133.92 | 1975-03-12 | 1515 | 0 | TEMPERATURE, WATER (DEGREES CENTIGRADE) | 13.5
475763 | COLUMBIA WATER INTAKE | DUCK RIVER 133.92 | 1975-03-12 | 1515 | 0 | FLOW, STREAM, INSTANTANEOUS CFS | 15570
475763 | COLUMBIA WATER INTAKE | DUCK RIVER 133.92 | 1975-03-12 | 1515 | 0 | TURBIDITY, (JACKSON CANDLE UNITS) | 175
475763 | COLUMBIA WATER INTAKE | DUCK RIVER 133.92 | 1975-03-12 | 1515 | 0 | COLOR (PLATINUM-COBALT UNITS) | 33
475763 | COLUMBIA WATER INTAKE | DUCK RIVER 133.92 | 1975-03-12 | 1515 | 0 | COLOR,APPARENT(UNFILTERED SAMPLE) PLAT-COB UNITS | 350
475763 | COLUMBIA WATER INTAKE | DUCK RIVER 133.92 | 1975-03-12 | 1515 | 0 | SPECIFIC CONDUCTANCE (UMHOS/CM @ 25C) | 220
475763 | COLUMBIA WATER INTAKE | DUCK RIVER 133.92 | 1975-03-12 | 1515 | 0 | OXYGEN, DISSOLVED MG/L | 9.9
475763 | COLUMBIA WATER INTAKE | DUCK RIVER 133.92 | 1975-03-12 | 1515 | 0 | OXYGEN, DISSOLVED, PERCENT OF SATURATION % | 93.4001
475763 | COLUMBIA WATER INTAKE | DUCK RIVER 133.92 | 1975-03-12 | 1515 | 0 | BOD, 5 DAY, 20 DEG C MG/L | 2
475763 | COLUMBIA WATER INTAKE | DUCK RIVER 133.92 | 1975-03-12 | 1515 | 0 | COD, .025N K2CR2O7 MG/L | 32
475763 | COLUMBIA WATER INTAKE | DUCK RIVER 133.92 | 1975-03-12 | 1515 | 0 | PH (STANDARD UNITS) | 7
475763 | COLUMBIA WATER INTAKE | DUCK RIVER 133.92 | 1975-03-12 | 1515 | 0 | ALKALINITY, TOTAL (MG/L AS CACO3) | 95
475763 | COLUMBIA WATER INTAKE | DUCK RIVER 133.92 | 1975-03-12 | 1515 | 0 | ALKALINITY, PHENOLPHTHALEIN (MG/L) | 0
475763 | COLUMBIA WATER INTAKE | DUCK RIVER 133.92 | 1975-03-12 | 1515 | 0 | RESIDUE, TOTAL NONFILTRABLE (MG/L) | 330
475763 | COLUMBIA WATER INTAKE | DUCK RIVER 133.92 | 1975-03-12 | 1515 | 0 | NITROGEN, ORGANIC, TOTAL (MG/L AS N) | 0.39
475763 | COLUMBIA WATER INTAKE | DUCK RIVER 133.92 | 1975-03-12 | 1515 | 0 | NITROGEN, AMMONIA, TOTAL (MG/L AS N) | 0.03
475763 | COLUMBIA WATER INTAKE | DUCK RIVER 133.92 | 1975-03-12 | 1515 | 0 | AMMONIA, UNIONZED (MG/L AS N) | 7.2906e-05
475763 | COLUMBIA WATER INTAKE | DUCK RIVER 133.92 | 1975-03-12 | 1515 | 0 | AMMONIA, UNIONIZED (CALC FR TEMP-PH-NH4) (MG/L) | 8.8646e-05
475763 | COLUMBIA WATER INTAKE | DUCK RIVER 133.92 | 1975-03-12 | 1515 | 0 | NITRITE PLUS NITRATE, TOTAL 1 DET. (MG/L AS N) | 0.3
475763 | COLUMBIA WATER INTAKE | DUCK RIVER 133.92 | 1975-03-12 | 1515 | 0 | PHOSPHORUS, TOTAL (MG/L AS P) | 1.8
475763 | COLUMBIA WATER INTAKE | DUCK RIVER 133.92 | 1975-03-12 | 1515 | 0 | CALCIUM, TOTAL (MG/L AS CA) | 24
475763 | COLUMBIA WATER INTAKE | DUCK RIVER 133.92 | 1975-03-12 | 1515 | 0 | MAGNESIUM, TOTAL (MG/L AS MG) | 2.7
475763 | COLUMBIA WATER INTAKE | DUCK RIVER 133.92 | 1975-03-12 | 1515 | 0 | SODIUM, TOTAL (MG/L AS NA) | 1.4
475763 | COLUMBIA WATER INTAKE | DUCK RIVER 133.92 | 1975-03-12 | 1515 | 0 | POTASSIUM, TOTAL MG/L AS K) | 1.3
475763 | COLUMBIA WATER INTAKE | DUCK RIVER 133.92 | 1975-03-12 | 1515 | 0 | CHLORIDE,TOTAL IN WATER MG/L | 4
475763 | COLUMBIA WATER INTAKE | DUCK RIVER 133.92 | 1975-03-12 | 1515 | 0 | SULFATE, TOTAL (MG/L AS SO4) | 13
475763 | COLUMBIA WATER INTAKE | DUCK RIVER 133.92 | 1975-03-12 | 1515 | 0 | FLUORIDE, TOTAL (MG/L AS F) | 0.14
475763 | COLUMBIA WATER INTAKE | DUCK RIVER 133.92 | 1975-03-12 | 1515 | 0 | SILICA, DISSOLVED (MG/L AS SI02) | 3.1
475763 | COLUMBIA WATER INTAKE | DUCK RIVER 133.92 | 1975-03-12 | 1515 | 0 | IRON, TOTAL (UG/L AS FE) | 3100
475763 | COLUMBIA WATER INTAKE | DUCK RIVER 133.92 | 1975-03-12 | 1515 | 0 | MANGANESE, TOTAL (UG/L AS MN) | 490
475763 | COLUMBIA WATER INTAKE | DUCK RIVER 133.92 | 1975-03-12 | 1515 | 0 | COLIFORM,TOT,MEMBRANE FILTER,IMMED.M-ENDO MED,35C | 7900
475763 | COLUMBIA WATER INTAKE | DUCK RIVER 133.92 | 1975-03-12 | 1515 | 0 | FECAL COLIFORM,MEMBR FILTER,M-FC BROTH,44.5 C | 4000
475763 | COLUMBIA WATER INTAKE | DUCK RIVER 133.92 | 1975-03-12 | 1515 | 0 | HARDNESS, CA MG CALCULATED (MG/L AS CACO3) | 71
475763 | COLUMBIA WATER INTAKE | DUCK RIVER 133.92 | 1975-03-12 | 1515 | 0 | RESIDUE,TOTAL FILTRABLE (DRIED AT 180C),MG/L | 150
475763 | COLUMBIA WATER INTAKE | DUCK RIVER 133.92 | 1975-04-17 | 1152 | 0 | TEMPERATURE, WATER (DEGREES CENTIGRADE) | 18.3
475763 | COLUMBIA WATER INTAKE | DUCK RIVER 133.92 | 1975-04-17 | 1152 | 0 | FLOW, STREAM, INSTANTANEOUS CFS | 960
475763 | COLUMBIA WATER INTAKE | DUCK RIVER 133.92 | 1975-04-17 | 1152 | 0 | TURBIDITY, (JACKSON CANDLE UNITS) | 2.5
475763 | COLUMBIA WATER INTAKE | DUCK RIVER 133.92 | 1975-04-17 | 1152 | 0 | COLOR (PLATINUM-COBALT UNITS) | 5
475763 | COLUMBIA WATER INTAKE | DUCK RIVER 133.92 | 1975-04-17 | 1152 | 0 | COLOR,APPARENT(UNFILTERED SAMPLE) PLAT-COB UNITS | 13
475763 | COLUMBIA WATER INTAKE | DUCK RIVER 133.92 | 1975-04-17 | 1152 | 0 | SPECIFIC CONDUCTANCE (UMHOS/CM @ 25C) | 270
475763 | COLUMBIA WATER INTAKE | DUCK RIVER 133.92 | 1975-04-17 | 1152 | 0 | OXYGEN, DISSOLVED MG/L | 8.8
475763 | COLUMBIA WATER INTAKE | DUCK RIVER 133.92 | 1975-04-17 | 1152 | 0 | OXYGEN, DISSOLVED, PERCENT OF SATURATION % | 92.6342
475763 | COLUMBIA WATER INTAKE | DUCK RIVER 133.92 | 1975-04-17 | 1152 | 0 | BOD, 5 DAY, 20 DEG C MG/L | 1
475763 | COLUMBIA WATER INTAKE | DUCK RIVER 133.92 | 1975-04-17 | 1152 | 0 | COD, .025N K2CR2O7 MG/L | 4
475763 | COLUMBIA WATER INTAKE | DUCK RIVER 133.92 | 1975-04-17 | 1152 | 0 | PH (STANDARD UNITS) | 7.3
475763 | COLUMBIA WATER INTAKE | DUCK RIVER 133.92 | 1975-04-17 | 1152 | 0 | ALKALINITY, TOTAL (MG/L AS CACO3) | 110
475763 | COLUMBIA WATER INTAKE | DUCK RIVER 133.92 | 1975-04-17 | 1152 | 0 | ALKALINITY, PHENOLPHTHALEIN (MG/L) | 0
475763 | COLUMBIA WATER INTAKE | DUCK RIVER 133.92 | 1975-04-17 | 1152 | 0 | RESIDUE, TOTAL NONFILTRABLE (MG/L) | 1
475763 | COLUMBIA WATER INTAKE | DUCK RIVER 133.92 | 1975-04-17 | 1152 | 0 | NITROGEN, ORGANIC, TOTAL (MG/L AS N) | 0.03
475763 | COLUMBIA WATER INTAKE | DUCK RIVER 133.92 | 1975-04-17 | 1152 | 0 | NITROGEN, AMMONIA, TOTAL (MG/L AS N) | 0.03
475763 | COLUMBIA WATER INTAKE | DUCK RIVER 133.92 | 1975-04-17 | 1152 | 0 | AMMONIA, UNIONZED (MG/L AS N) | 0.00020779
475763 | COLUMBIA WATER INTAKE | DUCK RIVER 133.92 | 1975-04-17 | 1152 | 0 | AMMONIA, UNIONIZED (CALC FR TEMP-PH-NH4) (MG/L) | 0.00025265
475763 | COLUMBIA WATER INTAKE | DUCK RIVER 133.92 | 1975-04-17 | 1152 | 0 | NITRITE PLUS NITRATE, TOTAL 1 DET. (MG/L AS N) | 0.35
475763 | COLUMBIA WATER INTAKE | DUCK RIVER 133.92 | 1975-04-17 | 1152 | 0 | PHOSPHORUS, TOTAL (MG/L AS P) | 0.09
475763 | COLUMBIA WATER INTAKE | DUCK RIVER 133.92 | 1975-04-17 | 1152 | 0 | PHOSPHORUS, DISSOLVED (MG/L AS P) | 0.06
475763 | COLUMBIA WATER INTAKE | DUCK RIVER 133.92 | 1975-04-17 | 1152 | 0 | CARBON, TOTAL ORGANIC (MG/L AS C) | 1.5
475763 | COLUMBIA WATER INTAKE | DUCK RIVER 133.92 | 1975-04-17 | 1152 | 0 | CALCIUM, TOTAL (MG/L AS CA) | 31
475763 | COLUMBIA WATER INTAKE | DUCK RIVER 133.92 | 1975-04-17 | 1152 | 0 | MAGNESIUM, TOTAL (MG/L AS MG) | 3.4
475763 | COLUMBIA WATER INTAKE | DUCK RIVER 133.92 | 1975-04-17 | 1152 | 0 | SODIUM, TOTAL (MG/L AS NA) | 1.8
475763 | COLUMBIA WATER INTAKE | DUCK RIVER 133.92 | 1975-04-17 | 1152 | 0 | POTASSIUM, TOTAL MG/L AS K) | 0.6
475763 | COLUMBIA WATER INTAKE | DUCK RIVER 133.92 | 1975-04-17 | 1152 | 0 | CHLORIDE,TOTAL IN WATER MG/L | 3
475763 | COLUMBIA WATER INTAKE | DUCK RIVER 133.92 | 1975-04-17 | 1152 | 0 | SULFATE, TOTAL (MG/L AS SO4) | 11
475763 | COLUMBIA WATER INTAKE | DUCK RIVER 133.92 | 1975-04-17 | 1152 | 0 | FLUORIDE, TOTAL (MG/L AS F) | 0.1
475763 | COLUMBIA WATER INTAKE | DUCK RIVER 133.92 | 1975-04-17 | 1152 | 0 | SILICA, DISSOLVED (MG/L AS SI02) | 3.6
475763 | COLUMBIA WATER INTAKE | DUCK RIVER 133.92 | 1975-04-17 | 1152 | 0 | ARSENIC, TOTAL (UG/L AS AS) | 5
475763 | COLUMBIA WATER INTAKE | DUCK RIVER 133.92 | 1975-04-17 | 1152 | 0 | BARIUM, TOTAL (UG/L AS BA) | 100
475763 | COLUMBIA WATER INTAKE | DUCK RIVER 133.92 | 1975-04-17 | 1152 | 0 | BERYLLIUM, TOTAL (UG/L AS BE) | 10
475763 | COLUMBIA WATER INTAKE | DUCK RIVER 133.92 | 1975-04-17 | 1152 | 0 | BORON, TOTAL (UG/L AS B) | 100
475763 | COLUMBIA WATER INTAKE | DUCK RIVER 133.92 | 1975-04-17 | 1152 | 0 | CADMIUM, TOTAL (UG/L AS CD) | 1
475763 | COLUMBIA WATER INTAKE | DUCK RIVER 133.92 | 1975-04-17 | 1152 | 0 | CHROMIUM, TOTAL (UG/L AS CR) | 5
475763 | COLUMBIA WATER INTAKE | DUCK RIVER 133.92 | 1975-04-17 | 1152 | 0 | COPPER, TOTAL (UG/L AS CU) | 60
475763 | COLUMBIA WATER INTAKE | DUCK RIVER 133.92 | 1975-04-17 | 1152 | 0 | IRON, TOTAL (UG/L AS FE) | 120
475763 | COLUMBIA WATER INTAKE | DUCK RIVER 133.92 | 1975-04-17 | 1152 | 0 | IRON, DISSOLVED (UG/L AS FE) | 50
475763 | COLUMBIA WATER INTAKE | DUCK RIVER 133.92 | 1975-04-17 | 1152 | 0 | IRON, FERROUS (UG/L AS FE) | 20
475763 | COLUMBIA WATER INTAKE | DUCK RIVER 133.92 | 1975-04-17 | 1152 | 0 | LEAD, TOTAL (UG/L AS PB) | 10
475763 | COLUMBIA WATER INTAKE | DUCK RIVER 133.92 | 1975-04-17 | 1152 | 0 | MANGANESE, TOTAL (UG/L AS MN) | 10
475763 | COLUMBIA WATER INTAKE | DUCK RIVER 133.92 | 1975-04-17 | 1152 | 0 | MANGANESE, DISSOLVED (UG/L AS MN) | 10
475763 | COLUMBIA WATER INTAKE | DUCK RIVER 133.92 | 1975-04-17 | 1152 | 0 | NICKEL, TOTAL (UG/L AS NI) | 50
475763 | COLUMBIA WATER INTAKE | DUCK RIVER 133.92 | 1975-04-17 | 1152 | 0 | SILVER, TOTAL (UG/L AS AG) | 10
475763 | COLUMBIA WATER INTAKE | DUCK RIVER 133.92 | 1975-04-17 | 1152 | 0 | ZINC, TOTAL (UG/L AS ZN) | 20
475763 | COLUMBIA WATER INTAKE | DUCK RIVER 133.92 | 1975-04-17 | 1152 | 0 | ALUMINUM, TOTAL (UG/L AS AL) | 700
475763 | COLUMBIA WATER INTAKE | DUCK RIVER 133.92 | 1975-04-17 | 1152 | 0 | LITHIUM, TOTAL (UG/L AS LI) | 10
475763 | COLUMBIA WATER INTAKE | DUCK RIVER 133.92 | 1975-04-17 | 1152 | 0 | SELENIUM, TOTAL (UG/L AS SE) | 2
475763 | COLUMBIA WATER INTAKE | DUCK RIVER 133.92 | 1975-04-17 | 1152 | 0 | TITANIUM, TOTAL (UG/L AS TI) | 1000
475763 | COLUMBIA WATER INTAKE | DUCK RIVER 133.92 | 1975-04-17 | 1152 | 0 | FECAL COLIFORM,MEMBR FILTER,M-FC BROTH,44.5 C | 10
475763 | COLUMBIA WATER INTAKE | DUCK RIVER 133.92 | 1975-04-17 | 1152 | 0 | HARDNESS, CA MG CALCULATED (MG/L AS CACO3) | 91
475763 | COLUMBIA WATER INTAKE | DUCK RIVER 133.92 | 1975-04-17 | 1152 | 0 | RESIDUE,TOTAL FILTRABLE (DRIED AT 180C),MG/L | 150
475763 | COLUMBIA WATER INTAKE | DUCK RIVER 133.92 | 1975-04-17 | 1152 | 0 | MERCURY, TOTAL (UG/L AS HG) | 0.2
475763 | COLUMBIA WATER INTAKE | DUCK RIVER 133.92 | 1975-05-06 | 845 | 0 | TEMPERATURE, WATER (DEGREES CENTIGRADE) | 24
475763 | COLUMBIA WATER INTAKE | DUCK RIVER 133.92 | 1975-05-06 | 845 | 0 | FLOW, STREAM, INSTANTANEOUS CFS | 660
475763 | COLUMBIA WATER INTAKE | DUCK RIVER 133.92 | 1975-05-06 | 845 | 0 | TURBIDITY, (JACKSON CANDLE UNITS) | 5.2
475763 | COLUMBIA WATER INTAKE | DUCK RIVER 133.92 | 1975-05-06 | 845 | 0 | COLOR (PLATINUM-COBALT UNITS) | 4
475763 | COLUMBIA WATER INTAKE | DUCK RIVER 133.92 | 1975-05-06 | 845 | 0 | COLOR,APPARENT(UNFILTERED SAMPLE) PLAT-COB UNITS | 22
475763 | COLUMBIA WATER INTAKE | DUCK RIVER 133.92 | 1975-05-06 | 845 | 0 | SPECIFIC CONDUCTANCE (UMHOS/CM @ 25C) | 270
475763 | COLUMBIA WATER INTAKE | DUCK RIVER 133.92 | 1975-05-06 | 845 | 0 | OXYGEN, DISSOLVED MG/L | 8
475763 | COLUMBIA WATER INTAKE | DUCK RIVER 133.92 | 1975-05-06 | 845 | 0 | OXYGEN, DISSOLVED, PERCENT OF SATURATION % | 94.1212
475763 | COLUMBIA WATER INTAKE | DUCK RIVER 133.92 | 1975-05-06 | 845 | 0 | BOD, 5 DAY, 20 DEG C MG/L | 1
475763 | COLUMBIA WATER INTAKE | DUCK RIVER 133.92 | 1975-05-06 | 845 | 0 | COD, .025N K2CR2O7 MG/L | 6
475763 | COLUMBIA WATER INTAKE | DUCK RIVER 133.92 | 1975-05-06 | 845 | 0 | PH (STANDARD UNITS) | 7.2
475763 | COLUMBIA WATER INTAKE | DUCK RIVER 133.92 | 1975-05-06 | 845 | 0 | ALKALINITY, TOTAL (MG/L AS CACO3) | 160
475763 | COLUMBIA WATER INTAKE | DUCK RIVER 133.92 | 1975-05-06 | 845 | 0 | ALKALINITY, PHENOLPHTHALEIN (MG/L) | 0
475763 | COLUMBIA WATER INTAKE | DUCK RIVER 133.92 | 1975-05-06 | 845 | 0 | RESIDUE, TOTAL NONFILTRABLE (MG/L) | 4
475763 | COLUMBIA WATER INTAKE | DUCK RIVER 133.92 | 1975-05-06 | 845 | 0 | NITROGEN, ORGANIC, TOTAL (MG/L AS N) | 0.13
475763 | COLUMBIA WATER INTAKE | DUCK RIVER 133.92 | 1975-05-06 | 845 | 0 | NITROGEN, AMMONIA, TOTAL (MG/L AS N) | 0.03
475763 | COLUMBIA WATER INTAKE | DUCK RIVER 133.92 | 1975-05-06 | 845 | 0 | AMMONIA, UNIONZED (MG/L AS N) | 0.00024926
475763 | COLUMBIA WATER INTAKE | DUCK RIVER 133.92 | 1975-05-06 | 845 | 0 | AMMONIA, UNIONIZED (CALC FR TEMP-PH-NH4) (MG/L) | 0.00030307
475763 | COLUMBIA WATER INTAKE | DUCK RIVER 133.92 | 1975-05-06 | 845 | 0 | NITRITE PLUS NITRATE, TOTAL 1 DET. (MG/L AS N) | 0.25
475763 | COLUMBIA WATER INTAKE | DUCK RIVER 133.92 | 1975-05-06 | 845 | 0 | PHOSPHORUS, TOTAL (MG/L AS P) | 0.12
475763 | COLUMBIA WATER INTAKE | DUCK RIVER 133.92 | 1975-05-06 | 845 | 0 | CALCIUM, TOTAL (MG/L AS CA) | 33
475763 | COLUMBIA WATER INTAKE | DUCK RIVER 133.92 | 1975-05-06 | 845 | 0 | MAGNESIUM, TOTAL (MG/L AS MG) | 4.1
475763 | COLUMBIA WATER INTAKE | DUCK RIVER 133.92 | 1975-05-06 | 845 | 0 | SODIUM, TOTAL (MG/L AS NA) | 1.9
475763 | COLUMBIA WATER INTAKE | DUCK RIVER 133.92 | 1975-05-06 | 845 | 0 | POTASSIUM, TOTAL MG/L AS K) | 0.9
475763 | COLUMBIA WATER INTAKE | DUCK RIVER 133.92 | 1975-05-06 | 845 | 0 | CHLORIDE,TOTAL IN WATER MG/L | 4
475763 | COLUMBIA WATER INTAKE | DUCK RIVER 133.92 | 1975-05-06 | 845 | 0 | SULFATE, TOTAL (MG/L AS SO4) | 8
475763 | COLUMBIA WATER INTAKE | DUCK RIVER 133.92 | 1975-05-06 | 845 | 0 | FLUORIDE, TOTAL (MG/L AS F) | 0.1
475763 | COLUMBIA WATER INTAKE | DUCK RIVER 133.92 | 1975-05-06 | 845 | 0 | SILICA, DISSOLVED (MG/L AS SI02) | 1.4
475763 | COLUMBIA WATER INTAKE | DUCK RIVER 133.92 | 1975-05-06 | 845 | 0 | IRON, TOTAL (UG/L AS FE) | 300
475763 | COLUMBIA WATER INTAKE | DUCK RIVER 133.92 | 1975-05-06 | 845 | 0 | IRON, DISSOLVED (UG/L AS FE) | 50
475763 | COLUMBIA WATER INTAKE | DUCK RIVER 133.92 | 1975-05-06 | 845 | 0 | MANGANESE, TOTAL (UG/L AS MN) | 40
475763 | COLUMBIA WATER INTAKE | DUCK RIVER 133.92 | 1975-05-06 | 845 | 0 | MANGANESE, DISSOLVED (UG/L AS MN) | 20
475763 | COLUMBIA WATER INTAKE | DUCK RIVER 133.92 | 1975-05-06 | 845 | 0 | COLIFORM,TOT,MEMBRANE FILTER,IMMED.M-ENDO MED,35C | 10
475763 | COLUMBIA WATER INTAKE | DUCK RIVER 133.92 | 1975-05-06 | 845 | 0 | FECAL COLIFORM,MEMBR FILTER,M-FC BROTH,44.5 C | 10
475763 | COLUMBIA WATER INTAKE | DUCK RIVER 133.92 | 1975-05-06 | 845 | 0 | HARDNESS, CA MG CALCULATED (MG/L AS CACO3) | 99
475763 | COLUMBIA WATER INTAKE | DUCK RIVER 133.92 | 1975-05-06 | 845 | 0 | RESIDUE,TOTAL FILTRABLE (DRIED AT 180C),MG/L | 150
475763 | COLUMBIA WATER INTAKE | DUCK RIVER 133.92 | 1975-06-11 | 730 | 0 | TEMPERATURE, WATER (DEGREES CENTIGRADE) | 25
475763 | COLUMBIA WATER INTAKE | DUCK RIVER 133.92 | 1975-06-11 | 730 | 0 | FLOW, STREAM, INSTANTANEOUS CFS | 290
475763 | COLUMBIA WATER INTAKE | DUCK RIVER 133.92 | 1975-06-11 | 730 | 0 | TURBIDITY, (JACKSON CANDLE UNITS) | 15
475763 | COLUMBIA WATER INTAKE | DUCK RIVER 133.92 | 1975-06-11 | 730 | 0 | COLOR (PLATINUM-COBALT UNITS) | 17
475763 | COLUMBIA WATER INTAKE | DUCK RIVER 133.92 | 1975-06-11 | 730 | 0 | COLOR,APPARENT(UNFILTERED SAMPLE) PLAT-COB UNITS | 54
475763 | COLUMBIA WATER INTAKE | DUCK RIVER 133.92 | 1975-06-11 | 730 | 0 | SPECIFIC CONDUCTANCE (UMHOS/CM @ 25C) | 220
475763 | COLUMBIA WATER INTAKE | DUCK RIVER 133.92 | 1975-06-11 | 730 | 0 | OXYGEN, DISSOLVED MG/L | 6.4
475763 | COLUMBIA WATER INTAKE | DUCK RIVER 133.92 | 1975-06-11 | 730 | 0 | OXYGEN, DISSOLVED, PERCENT OF SATURATION % | 76.1948
475763 | COLUMBIA WATER INTAKE | DUCK RIVER 133.92 | 1975-06-11 | 730 | 0 | BOD, 5 DAY, 20 DEG C MG/L | 1
475763 | COLUMBIA WATER INTAKE | DUCK RIVER 133.92 | 1975-06-11 | 730 | 0 | COD, .025N K2CR2O7 MG/L | 9
475763 | COLUMBIA WATER INTAKE | DUCK RIVER 133.92 | 1975-06-11 | 730 | 0 | PH (STANDARD UNITS) | 7
475763 | COLUMBIA WATER INTAKE | DUCK RIVER 133.92 | 1975-06-11 | 730 | 0 | ALKALINITY, TOTAL (MG/L AS CACO3) | 100
475763 | COLUMBIA WATER INTAKE | DUCK RIVER 133.92 | 1975-06-11 | 730 | 0 | ALKALINITY, PHENOLPHTHALEIN (MG/L) | 0
475763 | COLUMBIA WATER INTAKE | DUCK RIVER 133.92 | 1975-06-11 | 730 | 0 | RESIDUE, TOTAL NONFILTRABLE (MG/L) | 17
475763 | COLUMBIA WATER INTAKE | DUCK RIVER 133.92 | 1975-06-11 | 730 | 0 | NITROGEN, ORGANIC, TOTAL (MG/L AS N) | 0.2
475763 | COLUMBIA WATER INTAKE | DUCK RIVER 133.92 | 1975-06-11 | 730 | 0 | NITROGEN, AMMONIA, TOTAL (MG/L AS N) | 0.01
475763 | COLUMBIA WATER INTAKE | DUCK RIVER 133.92 | 1975-06-11 | 730 | 0 | AMMONIA, UNIONZED (MG/L AS N) | 5.6429e-05
475763 | COLUMBIA WATER INTAKE | DUCK RIVER 133.92 | 1975-06-11 | 730 | 0 | AMMONIA, UNIONIZED (CALC FR TEMP-PH-NH4) (MG/L) | 6.8611e-05
475763 | COLUMBIA WATER INTAKE | DUCK RIVER 133.92 | 1975-06-11 | 730 | 0 | NITRITE PLUS NITRATE, TOTAL 1 DET. (MG/L AS N) | 0.69
475763 | COLUMBIA WATER INTAKE | DUCK RIVER 133.92 | 1975-06-11 | 730 | 0 | PHOSPHORUS, TOTAL (MG/L AS P) | 0.16
475763 | COLUMBIA WATER INTAKE | DUCK RIVER 133.92 | 1975-06-11 | 730 | 0 | PHOSPHORUS, DISSOLVED (MG/L AS P) | 0.08
475763 | COLUMBIA WATER INTAKE | DUCK RIVER 133.92 | 1975-06-11 | 730 | 0 | CALCIUM, TOTAL (MG/L AS CA) | 42
475763 | COLUMBIA WATER INTAKE | DUCK RIVER 133.92 | 1975-06-11 | 730 | 0 | MAGNESIUM, TOTAL (MG/L AS MG) | 3.6
475763 | COLUMBIA WATER INTAKE | DUCK RIVER 133.92 | 1975-06-11 | 730 | 0 | SODIUM, TOTAL (MG/L AS NA) | 7.5
475763 | COLUMBIA WATER INTAKE | DUCK RIVER 133.92 | 1975-06-11 | 730 | 0 | POTASSIUM, TOTAL MG/L AS K) | 1.4
475763 | COLUMBIA WATER INTAKE | DUCK RIVER 133.92 | 1975-06-11 | 730 | 0 | CHLORIDE,TOTAL IN WATER MG/L | 6
475763 | COLUMBIA WATER INTAKE | DUCK RIVER 133.92 | 1975-06-11 | 730 | 0 | SULFATE, TOTAL (MG/L AS SO4) | 6
475763 | COLUMBIA WATER INTAKE | DUCK RIVER 133.92 | 1975-06-11 | 730 | 0 | FLUORIDE, TOTAL (MG/L AS F) | 0.1
475763 | COLUMBIA WATER INTAKE | DUCK RIVER 133.92 | 1975-06-11 | 730 | 0 | SILICA, DISSOLVED (MG/L AS SI02) | 7.6
475763 | COLUMBIA WATER INTAKE | DUCK RIVER 133.92 | 1975-06-11 | 730 | 0 | IRON, TOTAL (UG/L AS FE) | 800
475763 | COLUMBIA WATER INTAKE | DUCK RIVER 133.92 | 1975-06-11 | 730 | 0 | IRON, DISSOLVED (UG/L AS FE) | 50
475763 | COLUMBIA WATER INTAKE | DUCK RIVER 133.92 | 1975-06-11 | 730 | 0 | MANGANESE, TOTAL (UG/L AS MN) | 60
475763 | COLUMBIA WATER INTAKE | DUCK RIVER 133.92 | 1975-06-11 | 730 | 0 | MANGANESE, DISSOLVED (UG/L AS MN) | 10
475763 | COLUMBIA WATER INTAKE | DUCK RIVER 133.92 | 1975-06-11 | 730 | 0 | COLIFORM,TOT,MEMBRANE FILTER,IMMED.M-ENDO MED,35C | 10
475763 | COLUMBIA WATER INTAKE | DUCK RIVER 133.92 | 1975-06-11 | 730 | 0 | FECAL COLIFORM,MEMBR FILTER,M-FC BROTH,44.5 C | 10
475763 | COLUMBIA WATER INTAKE | DUCK RIVER 133.92 | 1975-06-11 | 730 | 0 | HARDNESS, CA MG CALCULATED (MG/L AS CACO3) | 120
475763 | COLUMBIA WATER INTAKE | DUCK RIVER 133.92 | 1975-06-11 | 730 | 0 | RESIDUE,TOTAL FILTRABLE (DRIED AT 180C),MG/L | 140
475763 | COLUMBIA WATER INTAKE | DUCK RIVER 133.92 | 1975-07-30 | 735 | 0 | TEMPERATURE, WATER (DEGREES CENTIGRADE) | 25.6
475763 | COLUMBIA WATER INTAKE | DUCK RIVER 133.92 | 1975-07-30 | 735 | 0 | FLOW, STREAM, INSTANTANEOUS CFS | 170
475763 | COLUMBIA WATER INTAKE | DUCK RIVER 133.92 | 1975-07-30 | 735 | 0 | TURBIDITY, (JACKSON CANDLE UNITS) | 10
475763 | COLUMBIA WATER INTAKE | DUCK RIVER 133.92 | 1975-07-30 | 735 | 0 | COLOR (PLATINUM-COBALT UNITS) | 17
475763 | COLUMBIA WATER INTAKE | DUCK RIVER 133.92 | 1975-07-30 | 735 | 0 | COLOR,APPARENT(UNFILTERED SAMPLE) PLAT-COB UNITS | 48
475763 | COLUMBIA WATER INTAKE | DUCK RIVER 133.92 | 1975-07-30 | 735 | 0 | SPECIFIC CONDUCTANCE (UMHOS/CM @ 25C) | 240
475763 | COLUMBIA WATER INTAKE | DUCK RIVER 133.92 | 1975-07-30 | 735 | 0 | OXYGEN, DISSOLVED MG/L | 6
475763 | COLUMBIA WATER INTAKE | DUCK RIVER 133.92 | 1975-07-30 | 735 | 0 | OXYGEN, DISSOLVED, PERCENT OF SATURATION % | 73.1743
475763 | COLUMBIA WATER INTAKE | DUCK RIVER 133.92 | 1975-07-30 | 735 | 0 | BOD, 5 DAY, 20 DEG C MG/L | 1
475763 | COLUMBIA WATER INTAKE | DUCK RIVER 133.92 | 1975-07-30 | 735 | 0 | COD, .025N K2CR2O7 MG/L | 10
475763 | COLUMBIA WATER INTAKE | DUCK RIVER 133.92 | 1975-07-30 | 735 | 0 | PH (STANDARD UNITS) | 7.6
475763 | COLUMBIA WATER INTAKE | DUCK RIVER 133.92 | 1975-07-30 | 735 | 0 | ALKALINITY, TOTAL (MG/L AS CACO3) | 100
475763 | COLUMBIA WATER INTAKE | DUCK RIVER 133.92 | 1975-07-30 | 735 | 0 | ALKALINITY, PHENOLPHTHALEIN (MG/L) | 0
475763 | COLUMBIA WATER INTAKE | DUCK RIVER 133.92 | 1975-07-30 | 735 | 0 | RESIDUE, TOTAL NONFILTRABLE (MG/L) | 10
475763 | COLUMBIA WATER INTAKE | DUCK RIVER 133.92 | 1975-07-30 | 735 | 0 | NITROGEN, ORGANIC, TOTAL (MG/L AS N) | 0.39
475763 | COLUMBIA WATER INTAKE | DUCK RIVER 133.92 | 1975-07-30 | 735 | 0 | NITROGEN, AMMONIA, TOTAL (MG/L AS N) | 0.03
475763 | COLUMBIA WATER INTAKE | DUCK RIVER 133.92 | 1975-07-30 | 735 | 0 | AMMONIA, UNIONZED (MG/L AS N) | 0.00069078
475763 | COLUMBIA WATER INTAKE | DUCK RIVER 133.92 | 1975-07-30 | 735 | 0 | AMMONIA, UNIONIZED (CALC FR TEMP-PH-NH4) (MG/L) | 0.00083991
475763 | COLUMBIA WATER INTAKE | DUCK RIVER 133.92 | 1975-07-30 | 735 | 0 | NITRITE PLUS NITRATE, TOTAL 1 DET. (MG/L AS N) | 0.3
475763 | COLUMBIA WATER INTAKE | DUCK RIVER 133.92 | 1975-07-30 | 735 | 0 | PHOSPHORUS, TOTAL (MG/L AS P) | 0.12
475763 | COLUMBIA WATER INTAKE | DUCK RIVER 133.92 | 1975-07-30 | 735 | 0 | PHOSPHORUS, DISSOLVED (MG/L AS P) | 0.07
475763 | COLUMBIA WATER INTAKE | DUCK RIVER 133.92 | 1975-07-30 | 735 | 0 | CARBON, TOTAL ORGANIC (MG/L AS C) | 3.3
475763 | COLUMBIA WATER INTAKE | DUCK RIVER 133.92 | 1975-07-30 | 735 | 0 | CALCIUM, TOTAL (MG/L AS CA) | 41
475763 | COLUMBIA WATER INTAKE | DUCK RIVER 133.92 | 1975-07-30 | 735 | 0 | MAGNESIUM, TOTAL (MG/L AS MG) | 3.5
475763 | COLUMBIA WATER INTAKE | DUCK RIVER 133.92 | 1975-07-30 | 735 | 0 | SODIUM, TOTAL (MG/L AS NA) | 1.9
475763 | COLUMBIA WATER INTAKE | DUCK RIVER 133.92 | 1975-07-30 | 735 | 0 | POTASSIUM, TOTAL MG/L AS K) | 1.7
475763 | COLUMBIA WATER INTAKE | DUCK RIVER 133.92 | 1975-07-30 | 735 | 0 | CHLORIDE,TOTAL IN WATER MG/L | 5
475763 | COLUMBIA WATER INTAKE | DUCK RIVER 133.92 | 1975-07-30 | 735 | 0 | SULFATE, TOTAL (MG/L AS SO4) | 23
475763 | COLUMBIA WATER INTAKE | DUCK RIVER 133.92 | 1975-07-30 | 735 | 0 | SILICA, DISSOLVED (MG/L AS SI02) | 6.3
475763 | COLUMBIA WATER INTAKE | DUCK RIVER 133.92 | 1975-07-30 | 735 | 0 | ARSENIC, TOTAL (UG/L AS AS) | 7
475763 | COLUMBIA WATER INTAKE | DUCK RIVER 133.92 | 1975-07-30 | 735 | 0 | BARIUM, TOTAL (UG/L AS BA) | 100
475763 | COLUMBIA WATER INTAKE | DUCK RIVER 133.92 | 1975-07-30 | 735 | 0 | BERYLLIUM, TOTAL (UG/L AS BE) | 10
475763 | COLUMBIA WATER INTAKE | DUCK RIVER 133.92 | 1975-07-30 | 735 | 0 | BORON, TOTAL (UG/L AS B) | 200
475763 | COLUMBIA WATER INTAKE | DUCK RIVER 133.92 | 1975-07-30 | 735 | 0 | CADMIUM, TOTAL (UG/L AS CD) | 1
475763 | COLUMBIA WATER INTAKE | DUCK RIVER 133.92 | 1975-07-30 | 735 | 0 | CHROMIUM, TOTAL (UG/L AS CR) | 5
475763 | COLUMBIA WATER INTAKE | DUCK RIVER 133.92 | 1975-07-30 | 735 | 0 | COPPER, TOTAL (UG/L AS CU) | 50
475763 | COLUMBIA WATER INTAKE | DUCK RIVER 133.92 | 1975-07-30 | 735 | 0 | IRON, TOTAL (UG/L AS FE) | 330
475763 | COLUMBIA WATER INTAKE | DUCK RIVER 133.92 | 1975-07-30 | 735 | 0 | IRON, DISSOLVED (UG/L AS FE) | 50
475763 | COLUMBIA WATER INTAKE | DUCK RIVER 133.92 | 1975-07-30 | 735 | 0 | IRON, FERROUS (UG/L AS FE) | 60
475763 | COLUMBIA WATER INTAKE | DUCK RIVER 133.92 | 1975-07-30 | 735 | 0 | LEAD, TOTAL (UG/L AS PB) | 10
475763 | COLUMBIA WATER INTAKE | DUCK RIVER 133.92 | 1975-07-30 | 735 | 0 | MANGANESE, TOTAL (UG/L AS MN) | 50
475763 | COLUMBIA WATER INTAKE | DUCK RIVER 133.92 | 1975-07-30 | 735 | 0 | MANGANESE, DISSOLVED (UG/L AS MN) | 10
475763 | COLUMBIA WATER INTAKE | DUCK RIVER 133.92 | 1975-07-30 | 735 | 0 | NICKEL, TOTAL (UG/L AS NI) | 50
475763 | COLUMBIA WATER INTAKE | DUCK RIVER 133.92 | 1975-07-30 | 735 | 0 | SILVER, TOTAL (UG/L AS AG) | 10
475763 | COLUMBIA WATER INTAKE | DUCK RIVER 133.92 | 1975-07-30 | 735 | 0 | ZINC, TOTAL (UG/L AS ZN) | 30
475763 | COLUMBIA WATER INTAKE | DUCK RIVER 133.92 | 1975-07-30 | 735 | 0 | ALUMINUM, TOTAL (UG/L AS AL) | 660
475763 | COLUMBIA WATER INTAKE | DUCK RIVER 133.92 | 1975-07-30 | 735 | 0 | LITHIUM, TOTAL (UG/L AS LI) | 10
475763 | COLUMBIA WATER INTAKE | DUCK RIVER 133.92 | 1975-07-30 | 735 | 0 | SELENIUM, TOTAL (UG/L AS SE) | 2
475763 | COLUMBIA WATER INTAKE | DUCK RIVER 133.92 | 1975-07-30 | 735 | 0 | TITANIUM, TOTAL (UG/L AS TI) | 1000
475763 | COLUMBIA WATER INTAKE | DUCK RIVER 133.92 | 1975-07-30 | 735 | 0 | COLIFORM,TOT,MEMBRANE FILTER,IMMED.M-ENDO MED,35C | 10
475763 | COLUMBIA WATER INTAKE | DUCK RIVER 133.92 | 1975-07-30 | 735 | 0 | FECAL COLIFORM,MEMBR FILTER,M-FC BROTH,44.5 C | 10
475763 | COLUMBIA WATER INTAKE | DUCK RIVER 133.92 | 1975-07-30 | 735 | 0 | HARDNESS, CA MG CALCULATED (MG/L AS CACO3) | 120
475763 | COLUMBIA WATER INTAKE | DUCK RIVER 133.92 | 1975-07-30 | 735 | 0 | RESIDUE,TOTAL FILTRABLE (DRIED AT 180C),MG/L | 140
475763 | COLUMBIA WATER INTAKE | DUCK RIVER 133.92 | 1975-07-30 | 735 | 0 | MERCURY, TOTAL (UG/L AS HG) | 0.2
475763 | COLUMBIA WATER INTAKE | DUCK RIVER 133.92 | 1975-08-19 | 1715 | 0 | TEMPERATURE, WATER (DEGREES CENTIGRADE) | 30
475763 | COLUMBIA WATER INTAKE | DUCK RIVER 133.92 | 1975-08-19 | 1715 | 0 | FLOW, STREAM, INSTANTANEOUS CFS | 630
475763 | COLUMBIA WATER INTAKE | DUCK RIVER 133.92 | 1975-08-19 | 1715 | 0 | TURBIDITY, (JACKSON CANDLE UNITS) | 8.7
475763 | COLUMBIA WATER INTAKE | DUCK RIVER 133.92 | 1975-08-19 | 1715 | 0 | COLOR (PLATINUM-COBALT UNITS) | 16
475763 | COLUMBIA WATER INTAKE | DUCK RIVER 133.92 | 1975-08-19 | 1715 | 0 | COLOR,APPARENT(UNFILTERED SAMPLE) PLAT-COB UNITS | 34
475763 | COLUMBIA WATER INTAKE | DUCK RIVER 133.92 | 1975-08-19 | 1715 | 0 | SPECIFIC CONDUCTANCE (UMHOS/CM @ 25C) | 240
475763 | COLUMBIA WATER INTAKE | DUCK RIVER 133.92 | 1975-08-19 | 1715 | 0 | OXYGEN, DISSOLVED MG/L | 7
475763 | COLUMBIA WATER INTAKE | DUCK RIVER 133.92 | 1975-08-19 | 1715 | 0 | OXYGEN, DISSOLVED, PERCENT OF SATURATION % | 92.1053
475763 | COLUMBIA WATER INTAKE | DUCK RIVER 133.92 | 1975-08-19 | 1715 | 0 | BOD, 5 DAY, 20 DEG C MG/L | 1
475763 | COLUMBIA WATER INTAKE | DUCK RIVER 133.92 | 1975-08-19 | 1715 | 0 | COD, .025N K2CR2O7 MG/L | 10
475763 | COLUMBIA WATER INTAKE | DUCK RIVER 133.92 | 1975-08-19 | 1715 | 0 | PH (STANDARD UNITS) | 7.1
475763 | COLUMBIA WATER INTAKE | DUCK RIVER 133.92 | 1975-08-19 | 1715 | 0 | ALKALINITY, TOTAL (MG/L AS CACO3) | 110
475763 | COLUMBIA WATER INTAKE | DUCK RIVER 133.92 | 1975-08-19 | 1715 | 0 | ALKALINITY, PHENOLPHTHALEIN (MG/L) | 0
475763 | COLUMBIA WATER INTAKE | DUCK RIVER 133.92 | 1975-08-19 | 1715 | 0 | RESIDUE, TOTAL NONFILTRABLE (MG/L) | 11
475763 | COLUMBIA WATER INTAKE | DUCK RIVER 133.92 | 1975-08-19 | 1715 | 0 | NITROGEN, ORGANIC, TOTAL (MG/L AS N) | 0.26
475763 | COLUMBIA WATER INTAKE | DUCK RIVER 133.92 | 1975-08-19 | 1715 | 0 | NITROGEN, AMMONIA, TOTAL (MG/L AS N) | 0.02
475763 | COLUMBIA WATER INTAKE | DUCK RIVER 133.92 | 1975-08-19 | 1715 | 0 | AMMONIA, UNIONZED (MG/L AS N) | 0.00020026
475763 | COLUMBIA WATER INTAKE | DUCK RIVER 133.92 | 1975-08-19 | 1715 | 0 | AMMONIA, UNIONIZED (CALC FR TEMP-PH-NH4) (MG/L) | 0.0002435
475763 | COLUMBIA WATER INTAKE | DUCK RIVER 133.92 | 1975-08-19 | 1715 | 0 | NITRITE PLUS NITRATE, TOTAL 1 DET. (MG/L AS N) | 0.21
475763 | COLUMBIA WATER INTAKE | DUCK RIVER 133.92 | 1975-08-19 | 1715 | 0 | PHOSPHORUS, TOTAL (MG/L AS P) | 0.19
475763 | COLUMBIA WATER INTAKE | DUCK RIVER 133.92 | 1975-08-19 | 1715 | 0 | PHOSPHORUS, DISSOLVED (MG/L AS P) | 0.13
475763 | COLUMBIA WATER INTAKE | DUCK RIVER 133.92 | 1975-08-19 | 1715 | 0 | CALCIUM, TOTAL (MG/L AS CA) | 42
475763 | COLUMBIA WATER INTAKE | DUCK RIVER 133.92 | 1975-08-19 | 1715 | 0 | MAGNESIUM, TOTAL (MG/L AS MG) | 2.4
475763 | COLUMBIA WATER INTAKE | DUCK RIVER 133.92 | 1975-08-19 | 1715 | 0 | SODIUM, TOTAL (MG/L AS NA) | 3.2
475763 | COLUMBIA WATER INTAKE | DUCK RIVER 133.92 | 1975-08-19 | 1715 | 0 | POTASSIUM, TOTAL MG/L AS K) | 2
475763 | COLUMBIA WATER INTAKE | DUCK RIVER 133.92 | 1975-08-19 | 1715 | 0 | CHLORIDE,TOTAL IN WATER MG/L | 6
475763 | COLUMBIA WATER INTAKE | DUCK RIVER 133.92 | 1975-08-19 | 1715 | 0 | SULFATE, TOTAL (MG/L AS SO4) | 2
475763 | COLUMBIA WATER INTAKE | DUCK RIVER 133.92 | 1975-08-19 | 1715 | 0 | FLUORIDE, TOTAL (MG/L AS F) | 0.1
475763 | COLUMBIA WATER INTAKE | DUCK RIVER 133.92 | 1975-08-19 | 1715 | 0 | SILICA, DISSOLVED (MG/L AS SI02) | 5.6
475763 | COLUMBIA WATER INTAKE | DUCK RIVER 133.92 | 1975-08-19 | 1715 | 0 | IRON, TOTAL (UG/L AS FE) | 730
475763 | COLUMBIA WATER INTAKE | DUCK RIVER 133.92 | 1975-08-19 | 1715 | 0 | IRON, DISSOLVED (UG/L AS FE) | 50
475763 | COLUMBIA WATER INTAKE | DUCK RIVER 133.92 | 1975-08-19 | 1715 | 0 | IRON, FERROUS (UG/L AS FE) | 40
475763 | COLUMBIA WATER INTAKE | DUCK RIVER 133.92 | 1975-08-19 | 1715 | 0 | MANGANESE, TOTAL (UG/L AS MN) | 100
475763 | COLUMBIA WATER INTAKE | DUCK RIVER 133.92 | 1975-08-19 | 1715 | 0 | MANGANESE, DISSOLVED (UG/L AS MN) | 10
475763 | COLUMBIA WATER INTAKE | DUCK RIVER 133.92 | 1975-08-19 | 1715 | 0 | HARDNESS, CA MG CALCULATED (MG/L AS CACO3) | 110
475763 | COLUMBIA WATER INTAKE | DUCK RIVER 133.92 | 1975-08-19 | 1715 | 0 | RESIDUE,TOTAL FILTRABLE (DRIED AT 180C),MG/L | 150
475763 | COLUMBIA WATER INTAKE | DUCK RIVER 133.92 | 1975-09-26 | 625 | 0 | TEMPERATURE, WATER (DEGREES CENTIGRADE) | 17.8
475763 | COLUMBIA WATER INTAKE | DUCK RIVER 133.92 | 1975-09-26 | 625 | 0 | FLOW, STREAM, INSTANTANEOUS CFS | 5480
475763 | COLUMBIA WATER INTAKE | DUCK RIVER 133.92 | 1975-09-26 | 625 | 0 | TURBIDITY, (JACKSON CANDLE UNITS) | 100
475763 | COLUMBIA WATER INTAKE | DUCK RIVER 133.92 | 1975-09-26 | 625 | 0 | COLOR (PLATINUM-COBALT UNITS) | 57
475763 | COLUMBIA WATER INTAKE | DUCK RIVER 133.92 | 1975-09-26 | 625 | 0 | COLOR,APPARENT(UNFILTERED SAMPLE) PLAT-COB UNITS | 290
475763 | COLUMBIA WATER INTAKE | DUCK RIVER 133.92 | 1975-09-26 | 625 | 0 | SPECIFIC CONDUCTANCE (UMHOS/CM @ 25C) | 220
475763 | COLUMBIA WATER INTAKE | DUCK RIVER 133.92 | 1975-09-26 | 625 | 0 | OXYGEN, DISSOLVED MG/L | 9
475763 | COLUMBIA WATER INTAKE | DUCK RIVER 133.92 | 1975-09-26 | 625 | 0 | OXYGEN, DISSOLVED, PERCENT OF SATURATION % | 94.7413
475763 | COLUMBIA WATER INTAKE | DUCK RIVER 133.92 | 1975-09-26 | 625 | 0 | COD, .025N K2CR2O7 MG/L | 21
475763 | COLUMBIA WATER INTAKE | DUCK RIVER 133.92 | 1975-09-26 | 625 | 0 | PH (STANDARD UNITS) | 7.4
475763 | COLUMBIA WATER INTAKE | DUCK RIVER 133.92 | 1975-09-26 | 625 | 0 | ALKALINITY, TOTAL (MG/L AS CACO3) | 99
475763 | COLUMBIA WATER INTAKE | DUCK RIVER 133.92 | 1975-09-26 | 625 | 0 | ALKALINITY, PHENOLPHTHALEIN (MG/L) | 0
475763 | COLUMBIA WATER INTAKE | DUCK RIVER 133.92 | 1975-09-26 | 625 | 0 | RESIDUE, TOTAL NONFILTRABLE (MG/L) | 130
475763 | COLUMBIA WATER INTAKE | DUCK RIVER 133.92 | 1975-09-26 | 625 | 0 | NITROGEN, ORGANIC, TOTAL (MG/L AS N) | 0.14
475763 | COLUMBIA WATER INTAKE | DUCK RIVER 133.92 | 1975-09-26 | 625 | 0 | NITROGEN, AMMONIA, TOTAL (MG/L AS N) | 0.04
475763 | COLUMBIA WATER INTAKE | DUCK RIVER 133.92 | 1975-09-26 | 625 | 0 | AMMONIA, UNIONZED (MG/L AS N) | 0.0003356
475763 | COLUMBIA WATER INTAKE | DUCK RIVER 133.92 | 1975-09-26 | 625 | 0 | AMMONIA, UNIONIZED (CALC FR TEMP-PH-NH4) (MG/L) | 0.00040805
475763 | COLUMBIA WATER INTAKE | DUCK RIVER 133.92 | 1975-09-26 | 625 | 0 | NITRITE PLUS NITRATE, TOTAL 1 DET. (MG/L AS N) | 0.76
475763 | COLUMBIA WATER INTAKE | DUCK RIVER 133.92 | 1975-09-26 | 625 | 0 | PHOSPHORUS, TOTAL (MG/L AS P) | 0.47
475763 | COLUMBIA WATER INTAKE | DUCK RIVER 133.92 | 1975-09-26 | 625 | 0 | PHOSPHORUS, DISSOLVED (MG/L AS P) | 0.19
475763 | COLUMBIA WATER INTAKE | DUCK RIVER 133.92 | 1975-09-26 | 625 | 0 | CALCIUM, TOTAL (MG/L AS CA) | 40
475763 | COLUMBIA WATER INTAKE | DUCK RIVER 133.92 | 1975-09-26 | 625 | 0 | MAGNESIUM, TOTAL (MG/L AS MG) | 2.9
475763 | COLUMBIA WATER INTAKE | DUCK RIVER 133.92 | 1975-09-26 | 625 | 0 | SODIUM, TOTAL (MG/L AS NA) | 1.7
475763 | COLUMBIA WATER INTAKE | DUCK RIVER 133.92 | 1975-09-26 | 625 | 0 | POTASSIUM, TOTAL MG/L AS K) | 2.1
475763 | COLUMBIA WATER INTAKE | DUCK RIVER 133.92 | 1975-09-26 | 625 | 0 | CHLORIDE,TOTAL IN WATER MG/L | 5
475763 | COLUMBIA WATER INTAKE | DUCK RIVER 133.92 | 1975-09-26 | 625 | 0 | SULFATE, TOTAL (MG/L AS SO4) | 3
475763 | COLUMBIA WATER INTAKE | DUCK RIVER 133.92 | 1975-09-26 | 625 | 0 | FLUORIDE, TOTAL (MG/L AS F) | 0.1
475763 | COLUMBIA WATER INTAKE | DUCK RIVER 133.92 | 1975-09-26 | 625 | 0 | SILICA, DISSOLVED (MG/L AS SI02) | 6.3
475763 | COLUMBIA WATER INTAKE | DUCK RIVER 133.92 | 1975-09-26 | 625 | 0 | IRON, TOTAL (UG/L AS FE) | 4300
475763 | COLUMBIA WATER INTAKE | DUCK RIVER 133.92 | 1975-09-26 | 625 | 0 | IRON, DISSOLVED (UG/L AS FE) | 130
475763 | COLUMBIA WATER INTAKE | DUCK RIVER 133.92 | 1975-09-26 | 625 | 0 | IRON, FERROUS (UG/L AS FE) | 280
475763 | COLUMBIA WATER INTAKE | DUCK RIVER 133.92 | 1975-09-26 | 625 | 0 | MANGANESE, TOTAL (UG/L AS MN) | 310
475763 | COLUMBIA WATER INTAKE | DUCK RIVER 133.92 | 1975-09-26 | 625 | 0 | MANGANESE, DISSOLVED (UG/L AS MN) | 20
475763 | COLUMBIA WATER INTAKE | DUCK RIVER 133.92 | 1975-09-26 | 625 | 0 | COLIFORM,TOT,MEMBRANE FILTER,IMMED.M-ENDO MED,35C | 6400
475763 | COLUMBIA WATER INTAKE | DUCK RIVER 133.92 | 1975-09-26 | 625 | 0 | FECAL COLIFORM,MEMBR FILTER,M-FC BROTH,44.5 C | 1450
475763 | COLUMBIA WATER INTAKE | DUCK RIVER 133.92 | 1975-09-26 | 625 | 0 | HARDNESS, CA MG CALCULATED (MG/L AS CACO3) | 110
475763 | COLUMBIA WATER INTAKE | DUCK RIVER 133.92 | 1975-09-26 | 625 | 0 | RESIDUE,TOTAL FILTRABLE (DRIED AT 180C),MG/L | 140
475763 | COLUMBIA WATER INTAKE | DUCK RIVER 133.92 | 1975-10-15 | 1528 | 0 | TEMPERATURE, WATER (DEGREES CENTIGRADE) | 22.2
475763 | COLUMBIA WATER INTAKE | DUCK RIVER 133.92 | 1975-10-15 | 1528 | 0 | FLOW, STREAM, INSTANTANEOUS CFS | 1160
475763 | COLUMBIA WATER INTAKE | DUCK RIVER 133.92 | 1975-10-15 | 1528 | 0 | TURBIDITY, (JACKSON CANDLE UNITS) | 15
475763 | COLUMBIA WATER INTAKE | DUCK RIVER 133.92 | 1975-10-15 | 1528 | 0 | COLOR (PLATINUM-COBALT UNITS) | 17
475763 | COLUMBIA WATER INTAKE | DUCK RIVER 133.92 | 1975-10-15 | 1528 | 0 | COLOR,APPARENT(UNFILTERED SAMPLE) PLAT-COB UNITS | 30
475763 | COLUMBIA WATER INTAKE | DUCK RIVER 133.92 | 1975-10-15 | 1528 | 0 | SPECIFIC CONDUCTANCE (UMHOS/CM @ 25C) | 260
475763 | COLUMBIA WATER INTAKE | DUCK RIVER 133.92 | 1975-10-15 | 1528 | 0 | OXYGEN, DISSOLVED MG/L | 6.9
475763 | COLUMBIA WATER INTAKE | DUCK RIVER 133.92 | 1975-10-15 | 1528 | 0 | OXYGEN, DISSOLVED, PERCENT OF SATURATION % | 78.4112
475763 | COLUMBIA WATER INTAKE | DUCK RIVER 133.92 | 1975-10-15 | 1528 | 0 | BOD, 5 DAY, 20 DEG C MG/L | 1
475763 | COLUMBIA WATER INTAKE | DUCK RIVER 133.92 | 1975-10-15 | 1528 | 0 | COD, .025N K2CR2O7 MG/L | 9
475763 | COLUMBIA WATER INTAKE | DUCK RIVER 133.92 | 1975-10-15 | 1528 | 0 | PH (STANDARD UNITS) | 7.3
475763 | COLUMBIA WATER INTAKE | DUCK RIVER 133.92 | 1975-10-15 | 1528 | 0 | ALKALINITY, TOTAL (MG/L AS CACO3) | 120
475763 | COLUMBIA WATER INTAKE | DUCK RIVER 133.92 | 1975-10-15 | 1528 | 0 | ALKALINITY, PHENOLPHTHALEIN (MG/L) | 0
475763 | COLUMBIA WATER INTAKE | DUCK RIVER 133.92 | 1975-10-15 | 1528 | 0 | RESIDUE, TOTAL NONFILTRABLE (MG/L) | 13
475763 | COLUMBIA WATER INTAKE | DUCK RIVER 133.92 | 1975-10-15 | 1528 | 0 | NITROGEN, ORGANIC, TOTAL (MG/L AS N) | 0.14
475763 | COLUMBIA WATER INTAKE | DUCK RIVER 133.92 | 1975-10-15 | 1528 | 0 | NITROGEN, AMMONIA, TOTAL (MG/L AS N) | 0.05
475763 | COLUMBIA WATER INTAKE | DUCK RIVER 133.92 | 1975-10-15 | 1528 | 0 | AMMONIA, UNIONZED (MG/L AS N) | 0.00045934
475763 | COLUMBIA WATER INTAKE | DUCK RIVER 133.92 | 1975-10-15 | 1528 | 0 | AMMONIA, UNIONIZED (CALC FR TEMP-PH-NH4) (MG/L) | 0.00055851
475763 | COLUMBIA WATER INTAKE | DUCK RIVER 133.92 | 1975-10-15 | 1528 | 0 | NITRITE PLUS NITRATE, TOTAL 1 DET. (MG/L AS N) | 0.66
475763 | COLUMBIA WATER INTAKE | DUCK RIVER 133.92 | 1975-10-15 | 1528 | 0 | PHOSPHORUS, TOTAL (MG/L AS P) | 0.14
475763 | COLUMBIA WATER INTAKE | DUCK RIVER 133.92 | 1975-10-15 | 1528 | 0 | PHOSPHORUS, DISSOLVED (MG/L AS P) | 0.09
475763 | COLUMBIA WATER INTAKE | DUCK RIVER 133.92 | 1975-10-15 | 1528 | 0 | CARBON, TOTAL ORGANIC (MG/L AS C) | 3.6
475763 | COLUMBIA WATER INTAKE | DUCK RIVER 133.92 | 1975-10-15 | 1528 | 0 | CALCIUM, TOTAL (MG/L AS CA) | 50
475763 | COLUMBIA WATER INTAKE | DUCK RIVER 133.92 | 1975-10-15 | 1528 | 0 | MAGNESIUM, TOTAL (MG/L AS MG) | 4.7
475763 | COLUMBIA WATER INTAKE | DUCK RIVER 133.92 | 1975-10-15 | 1528 | 0 | SODIUM, TOTAL (MG/L AS NA) | 1.5
475763 | COLUMBIA WATER INTAKE | DUCK RIVER 133.92 | 1975-10-15 | 1528 | 0 | POTASSIUM, TOTAL MG/L AS K) | 1.8
475763 | COLUMBIA WATER INTAKE | DUCK RIVER 133.92 | 1975-10-15 | 1528 | 0 | CHLORIDE,TOTAL IN WATER MG/L | 3
475763 | COLUMBIA WATER INTAKE | DUCK RIVER 133.92 | 1975-10-15 | 1528 | 0 | SULFATE, TOTAL (MG/L AS SO4) | 5
475763 | COLUMBIA WATER INTAKE | DUCK RIVER 133.92 | 1975-10-15 | 1528 | 0 | FLUORIDE, TOTAL (MG/L AS F) | 0.1
475763 | COLUMBIA WATER INTAKE | DUCK RIVER 133.92 | 1975-10-15 | 1528 | 0 | SILICA, DISSOLVED (MG/L AS SI02) | 6.3
475763 | COLUMBIA WATER INTAKE | DUCK RIVER 133.92 | 1975-10-15 | 1528 | 0 | ARSENIC, TOTAL (UG/L AS AS) | 5
475763 | COLUMBIA WATER INTAKE | DUCK RIVER 133.92 | 1975-10-15 | 1528 | 0 | BARIUM, TOTAL (UG/L AS BA) | 100
475763 | COLUMBIA WATER INTAKE | DUCK RIVER 133.92 | 1975-10-15 | 1528 | 0 | BERYLLIUM, TOTAL (UG/L AS BE) | 10
475763 | COLUMBIA WATER INTAKE | DUCK RIVER 133.92 | 1975-10-15 | 1528 | 0 | BORON, TOTAL (UG/L AS B) | 190
475763 | COLUMBIA WATER INTAKE | DUCK RIVER 133.92 | 1975-10-15 | 1528 | 0 | CADMIUM, TOTAL (UG/L AS CD) | 1
475763 | COLUMBIA WATER INTAKE | DUCK RIVER 133.92 | 1975-10-15 | 1528 | 0 | CHROMIUM, TOTAL (UG/L AS CR) | 5
475763 | COLUMBIA WATER INTAKE | DUCK RIVER 133.92 | 1975-10-15 | 1528 | 0 | COPPER, TOTAL (UG/L AS CU) | 80
475763 | COLUMBIA WATER INTAKE | DUCK RIVER 133.92 | 1975-10-15 | 1528 | 0 | IRON, TOTAL (UG/L AS FE) | 820
475763 | COLUMBIA WATER INTAKE | DUCK RIVER 133.92 | 1975-10-15 | 1528 | 0 | IRON, DISSOLVED (UG/L AS FE) | 80
475763 | COLUMBIA WATER INTAKE | DUCK RIVER 133.92 | 1975-10-15 | 1528 | 0 | IRON, FERROUS (UG/L AS FE) | 40
475763 | COLUMBIA WATER INTAKE | DUCK RIVER 133.92 | 1975-10-15 | 1528 | 0 | LEAD, TOTAL (UG/L AS PB) | 10
475763 | COLUMBIA WATER INTAKE | DUCK RIVER 133.92 | 1975-10-15 | 1528 | 0 | MANGANESE, TOTAL (UG/L AS MN) | 70
475763 | COLUMBIA WATER INTAKE | DUCK RIVER 133.92 | 1975-10-15 | 1528 | 0 | MANGANESE, DISSOLVED (UG/L AS MN) | 20
475763 | COLUMBIA WATER INTAKE | DUCK RIVER 133.92 | 1975-10-15 | 1528 | 0 | NICKEL, TOTAL (UG/L AS NI) | 50
475763 | COLUMBIA WATER INTAKE | DUCK RIVER 133.92 | 1975-10-15 | 1528 | 0 | SILVER, TOTAL (UG/L AS AG) | 10
475763 | COLUMBIA WATER INTAKE | DUCK RIVER 133.92 | 1975-10-15 | 1528 | 0 | ZINC, TOTAL (UG/L AS ZN) | 90
475763 | COLUMBIA WATER INTAKE | DUCK RIVER 133.92 | 1975-10-15 | 1528 | 0 | ALUMINUM, TOTAL (UG/L AS AL) | 900
475763 | COLUMBIA WATER INTAKE | DUCK RIVER 133.92 | 1975-10-15 | 1528 | 0 | LITHIUM, TOTAL (UG/L AS LI) | 10
475763 | COLUMBIA WATER INTAKE | DUCK RIVER 133.92 | 1975-10-15 | 1528 | 0 | SELENIUM, TOTAL (UG/L AS SE) | 1
475763 | COLUMBIA WATER INTAKE | DUCK RIVER 133.92 | 1975-10-15 | 1528 | 0 | TITANIUM, TOTAL (UG/L AS TI) | 1000
475763 | COLUMBIA WATER INTAKE | DUCK RIVER 133.92 | 1975-10-15 | 1528 | 0 | COLIFORM,TOT,MEMBRANE FILTER,IMMED.M-ENDO MED,35C | 130
475763 | COLUMBIA WATER INTAKE | DUCK RIVER 133.92 | 1975-10-15 | 1528 | 0 | FECAL COLIFORM,MEMBR FILTER,M-FC BROTH,44.5 C | 90
475763 | COLUMBIA WATER INTAKE | DUCK RIVER 133.92 | 1975-10-15 | 1528 | 0 | HARDNESS, CA MG CALCULATED (MG/L AS CACO3) | 140
475763 | COLUMBIA WATER INTAKE | DUCK RIVER 133.92 | 1975-10-15 | 1528 | 0 | RESIDUE,TOTAL FILTRABLE (DRIED AT 180C),MG/L | 170
475763 | COLUMBIA WATER INTAKE | DUCK RIVER 133.92 | 1975-10-15 | 1528 | 0 | MERCURY, TOTAL (UG/L AS HG) | 0.2
475763 | COLUMBIA WATER INTAKE | DUCK RIVER 133.92 | 1975-11-12 | 830 | 0 | TEMPERATURE, WATER (DEGREES CENTIGRADE) | 17.5
475763 | COLUMBIA WATER INTAKE | DUCK RIVER 133.92 | 1975-11-12 | 830 | 0 | FLOW, STREAM, INSTANTANEOUS CFS | 2760
475763 | COLUMBIA WATER INTAKE | DUCK RIVER 133.92 | 1975-11-12 | 830 | 0 | TURBIDITY, (JACKSON CANDLE UNITS) | 27
475763 | COLUMBIA WATER INTAKE | DUCK RIVER 133.92 | 1975-11-12 | 830 | 0 | COLOR (PLATINUM-COBALT UNITS) | 17
475763 | COLUMBIA WATER INTAKE | DUCK RIVER 133.92 | 1975-11-12 | 830 | 0 | COLOR,APPARENT(UNFILTERED SAMPLE) PLAT-COB UNITS | 65
475763 | COLUMBIA WATER INTAKE | DUCK RIVER 133.92 | 1975-11-12 | 830 | 0 | SPECIFIC CONDUCTANCE (UMHOS/CM @ 25C) | 300
475763 | COLUMBIA WATER INTAKE | DUCK RIVER 133.92 | 1975-11-12 | 830 | 0 | OXYGEN, DISSOLVED MG/L | 8.3
475763 | COLUMBIA WATER INTAKE | DUCK RIVER 133.92 | 1975-11-12 | 830 | 0 | OXYGEN, DISSOLVED, PERCENT OF SATURATION % | 85.5705
475763 | COLUMBIA WATER INTAKE | DUCK RIVER 133.92 | 1975-11-12 | 830 | 0 | COD, .025N K2CR2O7 MG/L | 9
475763 | COLUMBIA WATER INTAKE | DUCK RIVER 133.92 | 1975-11-12 | 830 | 0 | PH (STANDARD UNITS) | 7.1
475763 | COLUMBIA WATER INTAKE | DUCK RIVER 133.92 | 1975-11-12 | 830 | 0 | ALKALINITY, TOTAL (MG/L AS CACO3) | 160
475763 | COLUMBIA WATER INTAKE | DUCK RIVER 133.92 | 1975-11-12 | 830 | 0 | ALKALINITY, PHENOLPHTHALEIN (MG/L) | 0
475763 | COLUMBIA WATER INTAKE | DUCK RIVER 133.92 | 1975-11-12 | 830 | 0 | RESIDUE, TOTAL NONFILTRABLE (MG/L) | 36
475763 | COLUMBIA WATER INTAKE | DUCK RIVER 133.92 | 1975-11-12 | 830 | 0 | NITROGEN, ORGANIC, TOTAL (MG/L AS N) | 0.19
475763 | COLUMBIA WATER INTAKE | DUCK RIVER 133.92 | 1975-11-12 | 830 | 0 | NITROGEN, AMMONIA, TOTAL (MG/L AS N) | 0.01
475763 | COLUMBIA WATER INTAKE | DUCK RIVER 133.92 | 1975-11-12 | 830 | 0 | AMMONIA, UNIONZED (MG/L AS N) | 4.1299e-05
475763 | COLUMBIA WATER INTAKE | DUCK RIVER 133.92 | 1975-11-12 | 830 | 0 | AMMONIA, UNIONIZED (CALC FR TEMP-PH-NH4) (MG/L) | 5.0215e-05
475763 | COLUMBIA WATER INTAKE | DUCK RIVER 133.92 | 1975-11-12 | 830 | 0 | NITRITE PLUS NITRATE, TOTAL 1 DET. (MG/L AS N) | 0.44
475763 | COLUMBIA WATER INTAKE | DUCK RIVER 133.92 | 1975-11-12 | 830 | 0 | PHOSPHORUS, TOTAL (MG/L AS P) | 0.3
475763 | COLUMBIA WATER INTAKE | DUCK RIVER 133.92 | 1975-11-12 | 830 | 0 | PHOSPHORUS, DISSOLVED (MG/L AS P) | 0.15
475763 | COLUMBIA WATER INTAKE | DUCK RIVER 133.92 | 1975-11-12 | 830 | 0 | CALCIUM, TOTAL (MG/L AS CA) | 56
475763 | COLUMBIA WATER INTAKE | DUCK RIVER 133.92 | 1975-11-12 | 830 | 0 | MAGNESIUM, TOTAL (MG/L AS MG) | 4.5
475763 | COLUMBIA WATER INTAKE | DUCK RIVER 133.92 | 1975-11-12 | 830 | 0 | SODIUM, TOTAL (MG/L AS NA) | 1.8
475763 | COLUMBIA WATER INTAKE | DUCK RIVER 133.92 | 1975-11-12 | 830 | 0 | POTASSIUM, TOTAL MG/L AS K) | 1.5
475763 | COLUMBIA WATER INTAKE | DUCK RIVER 133.92 | 1975-11-12 | 830 | 0 | CHLORIDE,TOTAL IN WATER MG/L | 4
475763 | COLUMBIA WATER INTAKE | DUCK RIVER 133.92 | 1975-11-12 | 830 | 0 | SULFATE, TOTAL (MG/L AS SO4) | 11
475763 | COLUMBIA WATER INTAKE | DUCK RIVER 133.92 | 1975-11-12 | 830 | 0 | FLUORIDE, TOTAL (MG/L AS F) | 0.1
475763 | COLUMBIA WATER INTAKE | DUCK RIVER 133.92 | 1975-11-12 | 830 | 0 | SILICA, DISSOLVED (MG/L AS SI02) | 6.7
475763 | COLUMBIA WATER INTAKE | DUCK RIVER 133.92 | 1975-11-12 | 830 | 0 | IRON, TOTAL (UG/L AS FE) | 1300
475763 | COLUMBIA WATER INTAKE | DUCK RIVER 133.92 | 1975-11-12 | 830 | 0 | IRON, DISSOLVED (UG/L AS FE) | 90
475763 | COLUMBIA WATER INTAKE | DUCK RIVER 133.92 | 1975-11-12 | 830 | 0 | IRON, FERROUS (UG/L AS FE) | 140
475763 | COLUMBIA WATER INTAKE | DUCK RIVER 133.92 | 1975-11-12 | 830 | 0 | MANGANESE, TOTAL (UG/L AS MN) | 80
475763 | COLUMBIA WATER INTAKE | DUCK RIVER 133.92 | 1975-11-12 | 830 | 0 | MANGANESE, DISSOLVED (UG/L AS MN) | 20
475763 | COLUMBIA WATER INTAKE | DUCK RIVER 133.92 | 1975-11-12 | 830 | 0 | HARDNESS, CA MG CALCULATED (MG/L AS CACO3) | 160
475763 | COLUMBIA WATER INTAKE | DUCK RIVER 133.92 | 1975-11-12 | 830 | 0 | RESIDUE,TOTAL FILTRABLE (DRIED AT 180C),MG/L | 190
475763 | COLUMBIA WATER INTAKE | DUCK RIVER 133.92 | 1975-12-03 | 840 | 0 | TEMPERATURE, WATER (DEGREES CENTIGRADE) | 12.2
475763 | COLUMBIA WATER INTAKE | DUCK RIVER 133.92 | 1975-12-03 | 840 | 0 | FLOW, STREAM, INSTANTANEOUS CFS | 3530
475763 | COLUMBIA WATER INTAKE | DUCK RIVER 133.92 | 1975-12-03 | 840 | 0 | TURBIDITY, (JACKSON CANDLE UNITS) | 36
475763 | COLUMBIA WATER INTAKE | DUCK RIVER 133.92 | 1975-12-03 | 840 | 0 | COLOR (PLATINUM-COBALT UNITS) | 23
475763 | COLUMBIA WATER INTAKE | DUCK RIVER 133.92 | 1975-12-03 | 840 | 0 | COLOR,APPARENT(UNFILTERED SAMPLE) PLAT-COB UNITS | 47
475763 | COLUMBIA WATER INTAKE | DUCK RIVER 133.92 | 1975-12-03 | 840 | 0 | SPECIFIC CONDUCTANCE (UMHOS/CM @ 25C) | 270
475763 | COLUMBIA WATER INTAKE | DUCK RIVER 133.92 | 1975-12-03 | 840 | 0 | OXYGEN, DISSOLVED MG/L | 10.4
475763 | COLUMBIA WATER INTAKE | DUCK RIVER 133.92 | 1975-12-03 | 840 | 0 | OXYGEN, DISSOLVED, PERCENT OF SATURATION % | 96.2992
475763 | COLUMBIA WATER INTAKE | DUCK RIVER 133.92 | 1975-12-03 | 840 | 0 | COD, .025N K2CR2O7 MG/L | 12
475763 | COLUMBIA WATER INTAKE | DUCK RIVER 133.92 | 1975-12-03 | 840 | 0 | PH (STANDARD UNITS) | 7.3
475763 | COLUMBIA WATER INTAKE | DUCK RIVER 133.92 | 1975-12-03 | 840 | 0 | ALKALINITY, TOTAL (MG/L AS CACO3) | 110
475763 | COLUMBIA WATER INTAKE | DUCK RIVER 133.92 | 1975-12-03 | 840 | 0 | ALKALINITY, PHENOLPHTHALEIN (MG/L) | 0
475763 | COLUMBIA WATER INTAKE | DUCK RIVER 133.92 | 1975-12-03 | 840 | 0 | RESIDUE, TOTAL NONFILTRABLE (MG/L) | 34
475763 | COLUMBIA WATER INTAKE | DUCK RIVER 133.92 | 1975-12-03 | 840 | 0 | NITROGEN, ORGANIC, TOTAL (MG/L AS N) | 0.22
475763 | COLUMBIA WATER INTAKE | DUCK RIVER 133.92 | 1975-12-03 | 840 | 0 | NITROGEN, AMMONIA, TOTAL (MG/L AS N) | 0.07
475763 | COLUMBIA WATER INTAKE | DUCK RIVER 133.92 | 1975-12-03 | 840 | 0 | AMMONIA, UNIONZED (MG/L AS N) | 0.00030656
475763 | COLUMBIA WATER INTAKE | DUCK RIVER 133.92 | 1975-12-03 | 840 | 0 | AMMONIA, UNIONIZED (CALC FR TEMP-PH-NH4) (MG/L) | 0.00037275
475763 | COLUMBIA WATER INTAKE | DUCK RIVER 133.92 | 1975-12-03 | 840 | 0 | NITRITE PLUS NITRATE, TOTAL 1 DET. (MG/L AS N) | 0.48
475763 | COLUMBIA WATER INTAKE | DUCK RIVER 133.92 | 1975-12-03 | 840 | 0 | PHOSPHORUS, TOTAL (MG/L AS P) | 0.2
475763 | COLUMBIA WATER INTAKE | DUCK RIVER 133.92 | 1975-12-03 | 840 | 0 | PHOSPHORUS, DISSOLVED (MG/L AS P) | 0.14
475763 | COLUMBIA WATER INTAKE | DUCK RIVER 133.92 | 1975-12-03 | 840 | 0 | CALCIUM, TOTAL (MG/L AS CA) | 50
475763 | COLUMBIA WATER INTAKE | DUCK RIVER 133.92 | 1975-12-03 | 840 | 0 | MAGNESIUM, TOTAL (MG/L AS MG) | 4
475763 | COLUMBIA WATER INTAKE | DUCK RIVER 133.92 | 1975-12-03 | 840 | 0 | SODIUM, TOTAL (MG/L AS NA) | 1.3
475763 | COLUMBIA WATER INTAKE | DUCK RIVER 133.92 | 1975-12-03 | 840 | 0 | POTASSIUM, TOTAL MG/L AS K) | 1.5
475763 | COLUMBIA WATER INTAKE | DUCK RIVER 133.92 | 1975-12-03 | 840 | 0 | CHLORIDE,TOTAL IN WATER MG/L | 3
475763 | COLUMBIA WATER INTAKE | DUCK RIVER 133.92 | 1975-12-03 | 840 | 0 | SULFATE, TOTAL (MG/L AS SO4) | 9
475763 | COLUMBIA WATER INTAKE | DUCK RIVER 133.92 | 1975-12-03 | 840 | 0 | FLUORIDE, TOTAL (MG/L AS F) | 0.1
475763 | COLUMBIA WATER INTAKE | DUCK RIVER 133.92 | 1975-12-03 | 840 | 0 | SILICA, DISSOLVED (MG/L AS SI02) | 5.4
475763 | COLUMBIA WATER INTAKE | DUCK RIVER 133.92 | 1975-12-03 | 840 | 0 | IRON, TOTAL (UG/L AS FE) | 1500
475763 | COLUMBIA WATER INTAKE | DUCK RIVER 133.92 | 1975-12-03 | 840 | 0 | IRON, DISSOLVED (UG/L AS FE) | 300
475763 | COLUMBIA WATER INTAKE | DUCK RIVER 133.92 | 1975-12-03 | 840 | 0 | IRON, FERROUS (UG/L AS FE) | 210
475763 | COLUMBIA WATER INTAKE | DUCK RIVER 133.92 | 1975-12-03 | 840 | 0 | MANGANESE, TOTAL (UG/L AS MN) | 70
475763 | COLUMBIA WATER INTAKE | DUCK RIVER 133.92 | 1975-12-03 | 840 | 0 | MANGANESE, DISSOLVED (UG/L AS MN) | 20
475763 | COLUMBIA WATER INTAKE | DUCK RIVER 133.92 | 1975-12-03 | 840 | 0 | HARDNESS, CA MG CALCULATED (MG/L AS CACO3) | 140
475763 | COLUMBIA WATER INTAKE | DUCK RIVER 133.92 | 1975-12-03 | 840 | 0 | RESIDUE,TOTAL FILTRABLE (DRIED AT 180C),MG/L | 160
475763 | COLUMBIA WATER INTAKE | DUCK RIVER 133.92 | 1976-01-28 | 1410 | 0 | TEMPERATURE, WATER (DEGREES CENTIGRADE) | 10
475763 | COLUMBIA WATER INTAKE | DUCK RIVER 133.92 | 1976-01-28 | 1410 | 0 | FLOW, STREAM, INSTANTANEOUS CFS | 5090
475763 | COLUMBIA WATER INTAKE | DUCK RIVER 133.92 | 1976-01-28 | 1410 | 0 | TURBIDITY, (JACKSON CANDLE UNITS) | 52
475763 | COLUMBIA WATER INTAKE | DUCK RIVER 133.92 | 1976-01-28 | 1410 | 0 | COLOR (PLATINUM-COBALT UNITS) | 24
475763 | COLUMBIA WATER INTAKE | DUCK RIVER 133.92 | 1976-01-28 | 1410 | 0 | COLOR,APPARENT(UNFILTERED SAMPLE) PLAT-COB UNITS | 190
475763 | COLUMBIA WATER INTAKE | DUCK RIVER 133.92 | 1976-01-28 | 1410 | 0 | SPECIFIC CONDUCTANCE (UMHOS/CM @ 25C) | 280
475763 | COLUMBIA WATER INTAKE | DUCK RIVER 133.92 | 1976-01-28 | 1410 | 0 | OXYGEN, DISSOLVED MG/L | 10.6
475763 | COLUMBIA WATER INTAKE | DUCK RIVER 133.92 | 1976-01-28 | 1410 | 0 | OXYGEN, DISSOLVED, PERCENT OF SATURATION % | 93.8083
475763 | COLUMBIA WATER INTAKE | DUCK RIVER 133.92 | 1976-01-28 | 1410 | 0 | BOD, 5 DAY, 20 DEG C MG/L | 1
475763 | COLUMBIA WATER INTAKE | DUCK RIVER 133.92 | 1976-01-28 | 1410 | 0 | COD, .025N K2CR2O7 MG/L | 9
475763 | COLUMBIA WATER INTAKE | DUCK RIVER 133.92 | 1976-01-28 | 1410 | 0 | PH (STANDARD UNITS) | 8
475763 | COLUMBIA WATER INTAKE | DUCK RIVER 133.92 | 1976-01-28 | 1410 | 0 | ALKALINITY, TOTAL (MG/L AS CACO3) | 110
475763 | COLUMBIA WATER INTAKE | DUCK RIVER 133.92 | 1976-01-28 | 1410 | 0 | ALKALINITY, PHENOLPHTHALEIN (MG/L) | 0
475763 | COLUMBIA WATER INTAKE | DUCK RIVER 133.92 | 1976-01-28 | 1410 | 0 | RESIDUE, TOTAL NONFILTRABLE (MG/L) | 50
475763 | COLUMBIA WATER INTAKE | DUCK RIVER 133.92 | 1976-01-28 | 1410 | 0 | NITROGEN, ORGANIC, TOTAL (MG/L AS N) | 0.23
475763 | COLUMBIA WATER INTAKE | DUCK RIVER 133.92 | 1976-01-28 | 1410 | 0 | NITROGEN, AMMONIA, TOTAL (MG/L AS N) | 0.03
475763 | COLUMBIA WATER INTAKE | DUCK RIVER 133.92 | 1976-01-28 | 1410 | 0 | AMMONIA, UNIONZED (MG/L AS N) | 0.00054717
475763 | COLUMBIA WATER INTAKE | DUCK RIVER 133.92 | 1976-01-28 | 1410 | 0 | AMMONIA, UNIONIZED (CALC FR TEMP-PH-NH4) (MG/L) | 0.0006653
475763 | COLUMBIA WATER INTAKE | DUCK RIVER 133.92 | 1976-01-28 | 1410 | 0 | NITRITE PLUS NITRATE, TOTAL 1 DET. (MG/L AS N) | 0.6
475763 | COLUMBIA WATER INTAKE | DUCK RIVER 133.92 | 1976-01-28 | 1410 | 0 | PHOSPHORUS, TOTAL (MG/L AS P) | 0.25
475763 | COLUMBIA WATER INTAKE | DUCK RIVER 133.92 | 1976-01-28 | 1410 | 0 | PHOSPHORUS, DISSOLVED (MG/L AS P) | 0.08
475763 | COLUMBIA WATER INTAKE | DUCK RIVER 133.92 | 1976-01-28 | 1410 | 0 | CARBON, TOTAL ORGANIC (MG/L AS C) | 4.5
475763 | COLUMBIA WATER INTAKE | DUCK RIVER 133.92 | 1976-01-28 | 1410 | 0 | CALCIUM, TOTAL (MG/L AS CA) | 44
475763 | COLUMBIA WATER INTAKE | DUCK RIVER 133.92 | 1976-01-28 | 1410 | 0 | MAGNESIUM, TOTAL (MG/L AS MG) | 3.9
475763 | COLUMBIA WATER INTAKE | DUCK RIVER 133.92 | 1976-01-28 | 1410 | 0 | SODIUM, TOTAL (MG/L AS NA) | 1.4
475763 | COLUMBIA WATER INTAKE | DUCK RIVER 133.92 | 1976-01-28 | 1410 | 0 | POTASSIUM, TOTAL MG/L AS K) | 1
475763 | COLUMBIA WATER INTAKE | DUCK RIVER 133.92 | 1976-01-28 | 1410 | 0 | CHLORIDE,TOTAL IN WATER MG/L | 3
475763 | COLUMBIA WATER INTAKE | DUCK RIVER 133.92 | 1976-01-28 | 1410 | 0 | SULFATE, TOTAL (MG/L AS SO4) | 10
475763 | COLUMBIA WATER INTAKE | DUCK RIVER 133.92 | 1976-01-28 | 1410 | 0 | FLUORIDE, TOTAL (MG/L AS F) | 0.1
475763 | COLUMBIA WATER INTAKE | DUCK RIVER 133.92 | 1976-01-28 | 1410 | 0 | SILICA, DISSOLVED (MG/L AS SI02) | 8.4
475763 | COLUMBIA WATER INTAKE | DUCK RIVER 133.92 | 1976-01-28 | 1410 | 0 | ARSENIC, TOTAL (UG/L AS AS) | 5
475763 | COLUMBIA WATER INTAKE | DUCK RIVER 133.92 | 1976-01-28 | 1410 | 0 | BARIUM, TOTAL (UG/L AS BA) | 100
475763 | COLUMBIA WATER INTAKE | DUCK RIVER 133.92 | 1976-01-28 | 1410 | 0 | BERYLLIUM, TOTAL (UG/L AS BE) | 10
475763 | COLUMBIA WATER INTAKE | DUCK RIVER 133.92 | 1976-01-28 | 1410 | 0 | BORON, TOTAL (UG/L AS B) | 140
475763 | COLUMBIA WATER INTAKE | DUCK RIVER 133.92 | 1976-01-28 | 1410 | 0 | CADMIUM, TOTAL (UG/L AS CD) | 1
475763 | COLUMBIA WATER INTAKE | DUCK RIVER 133.92 | 1976-01-28 | 1410 | 0 | CHROMIUM, TOTAL (UG/L AS CR) | 5
475763 | COLUMBIA WATER INTAKE | DUCK RIVER 133.92 | 1976-01-28 | 1410 | 0 | COPPER, TOTAL (UG/L AS CU) | 50
475763 | COLUMBIA WATER INTAKE | DUCK RIVER 133.92 | 1976-01-28 | 1410 | 0 | IRON, TOTAL (UG/L AS FE) | 3700
475763 | COLUMBIA WATER INTAKE | DUCK RIVER 133.92 | 1976-01-28 | 1410 | 0 | IRON, DISSOLVED (UG/L AS FE) | 80
475763 | COLUMBIA WATER INTAKE | DUCK RIVER 133.92 | 1976-01-28 | 1410 | 0 | IRON, FERROUS (UG/L AS FE) | 130
475763 | COLUMBIA WATER INTAKE | DUCK RIVER 133.92 | 1976-01-28 | 1410 | 0 | LEAD, TOTAL (UG/L AS PB) | 10
475763 | COLUMBIA WATER INTAKE | DUCK RIVER 133.92 | 1976-01-28 | 1410 | 0 | MANGANESE, TOTAL (UG/L AS MN) | 190
475763 | COLUMBIA WATER INTAKE | DUCK RIVER 133.92 | 1976-01-28 | 1410 | 0 | MANGANESE, DISSOLVED (UG/L AS MN) | 10
475763 | COLUMBIA WATER INTAKE | DUCK RIVER 133.92 | 1976-01-28 | 1410 | 0 | NICKEL, TOTAL (UG/L AS NI) | 50
475763 | COLUMBIA WATER INTAKE | DUCK RIVER 133.92 | 1976-01-28 | 1410 | 0 | SILVER, TOTAL (UG/L AS AG) | 10
475763 | COLUMBIA WATER INTAKE | DUCK RIVER 133.92 | 1976-01-28 | 1410 | 0 | ZINC, TOTAL (UG/L AS ZN) | 20
475763 | COLUMBIA WATER INTAKE | DUCK RIVER 133.92 | 1976-01-28 | 1410 | 0 | ALUMINUM, TOTAL (UG/L AS AL) | 1000
475763 | COLUMBIA WATER INTAKE | DUCK RIVER 133.92 | 1976-01-28 | 1410 | 0 | LITHIUM, TOTAL (UG/L AS LI) | 10
475763 | COLUMBIA WATER INTAKE | DUCK RIVER 133.92 | 1976-01-28 | 1410 | 0 | SELENIUM, TOTAL (UG/L AS SE) | 2
475763 | COLUMBIA WATER INTAKE | DUCK RIVER 133.92 | 1976-01-28 | 1410 | 0 | TITANIUM, TOTAL (UG/L AS TI) | 1000
475763 | COLUMBIA WATER INTAKE | DUCK RIVER 133.92 | 1976-01-28 | 1410 | 0 | COLIFORM,TOT,MEMBRANE FILTER,IMMED.M-ENDO MED,35C | 300
475763 | COLUMBIA WATER INTAKE | DUCK RIVER 133.92 | 1976-01-28 | 1410 | 0 | FECAL COLIFORM,MEMBR FILTER,M-FC BROTH,44.5 C | 300
475763 | COLUMBIA WATER INTAKE | DUCK RIVER 133.92 | 1976-01-28 | 1410 | 0 | HARDNESS, CA MG CALCULATED (MG/L AS CACO3) | 140
475763 | COLUMBIA WATER INTAKE | DUCK RIVER 133.92 | 1976-01-28 | 1410 | 0 | RESIDUE,TOTAL FILTRABLE (DRIED AT 180C),MG/L | 180
475763 | COLUMBIA WATER INTAKE | DUCK RIVER 133.92 | 1976-01-28 | 1410 | 0 | MERCURY, TOTAL (UG/L AS HG) | 0.2
475763 | COLUMBIA WATER INTAKE | DUCK RIVER 133.92 | 1976-02-17 | 1630 | 0 | TEMPERATURE, WATER (DEGREES CENTIGRADE) | 15
475763 | COLUMBIA WATER INTAKE | DUCK RIVER 133.92 | 1976-02-17 | 1630 | 0 | FLOW, STREAM, INSTANTANEOUS CFS | 700
475763 | COLUMBIA WATER INTAKE | DUCK RIVER 133.92 | 1976-02-17 | 1630 | 0 | TURBIDITY, (JACKSON CANDLE UNITS) | 1.4
475763 | COLUMBIA WATER INTAKE | DUCK RIVER 133.92 | 1976-02-17 | 1630 | 0 | COLOR (PLATINUM-COBALT UNITS) | 3
475763 | COLUMBIA WATER INTAKE | DUCK RIVER 133.92 | 1976-02-17 | 1630 | 0 | COLOR,APPARENT(UNFILTERED SAMPLE) PLAT-COB UNITS | 8
475763 | COLUMBIA WATER INTAKE | DUCK RIVER 133.92 | 1976-02-17 | 1630 | 0 | SPECIFIC CONDUCTANCE (UMHOS/CM @ 25C) | 350
475763 | COLUMBIA WATER INTAKE | DUCK RIVER 133.92 | 1976-02-17 | 1630 | 0 | OXYGEN, DISSOLVED MG/L | 10.6
475763 | COLUMBIA WATER INTAKE | DUCK RIVER 133.92 | 1976-02-17 | 1630 | 0 | OXYGEN, DISSOLVED, PERCENT OF SATURATION % | 103.926
475763 | COLUMBIA WATER INTAKE | DUCK RIVER 133.92 | 1976-02-17 | 1630 | 0 | COD, .025N K2CR2O7 MG/L | 5
475763 | COLUMBIA WATER INTAKE | DUCK RIVER 133.92 | 1976-02-17 | 1630 | 0 | PH (STANDARD UNITS) | 7.7
475763 | COLUMBIA WATER INTAKE | DUCK RIVER 133.92 | 1976-02-17 | 1630 | 0 | ALKALINITY, TOTAL (MG/L AS CACO3) | 160
475763 | COLUMBIA WATER INTAKE | DUCK RIVER 133.92 | 1976-02-17 | 1630 | 0 | ALKALINITY, PHENOLPHTHALEIN (MG/L) | 0
475763 | COLUMBIA WATER INTAKE | DUCK RIVER 133.92 | 1976-02-17 | 1630 | 0 | RESIDUE, TOTAL NONFILTRABLE (MG/L) | 6
475763 | COLUMBIA WATER INTAKE | DUCK RIVER 133.92 | 1976-02-17 | 1630 | 0 | NITROGEN, ORGANIC, TOTAL (MG/L AS N) | 0.06
475763 | COLUMBIA WATER INTAKE | DUCK RIVER 133.92 | 1976-02-17 | 1630 | 0 | NITROGEN, AMMONIA, TOTAL (MG/L AS N) | 0.08
475763 | COLUMBIA WATER INTAKE | DUCK RIVER 133.92 | 1976-02-17 | 1630 | 0 | AMMONIA, UNIONZED (MG/L AS N) | 0.0010801
475763 | COLUMBIA WATER INTAKE | DUCK RIVER 133.92 | 1976-02-17 | 1630 | 0 | AMMONIA, UNIONIZED (CALC FR TEMP-PH-NH4) (MG/L) | 0.0013132
475763 | COLUMBIA WATER INTAKE | DUCK RIVER 133.92 | 1976-02-17 | 1630 | 0 | NITRITE PLUS NITRATE, TOTAL 1 DET. (MG/L AS N) | 0.45
475763 | COLUMBIA WATER INTAKE | DUCK RIVER 133.92 | 1976-02-17 | 1630 | 0 | PHOSPHORUS, TOTAL (MG/L AS P) | 0.1
475763 | COLUMBIA WATER INTAKE | DUCK RIVER 133.92 | 1976-02-17 | 1630 | 0 | PHOSPHORUS, DISSOLVED (MG/L AS P) | 0.08
475763 | COLUMBIA WATER INTAKE | DUCK RIVER 133.92 | 1976-02-17 | 1630 | 0 | CALCIUM, TOTAL (MG/L AS CA) | 55
475763 | COLUMBIA WATER INTAKE | DUCK RIVER 133.92 | 1976-02-17 | 1630 | 0 | MAGNESIUM, TOTAL (MG/L AS MG) | 5.2
475763 | COLUMBIA WATER INTAKE | DUCK RIVER 133.92 | 1976-02-17 | 1630 | 0 | SODIUM, TOTAL (MG/L AS NA) | 2.2
475763 | COLUMBIA WATER INTAKE | DUCK RIVER 133.92 | 1976-02-17 | 1630 | 0 | POTASSIUM, TOTAL MG/L AS K) | 0.8
475763 | COLUMBIA WATER INTAKE | DUCK RIVER 133.92 | 1976-02-17 | 1630 | 0 | CHLORIDE,TOTAL IN WATER MG/L | 4
475763 | COLUMBIA WATER INTAKE | DUCK RIVER 133.92 | 1976-02-17 | 1630 | 0 | SULFATE, TOTAL (MG/L AS SO4) | 10
475763 | COLUMBIA WATER INTAKE | DUCK RIVER 133.92 | 1976-02-17 | 1630 | 0 | FLUORIDE, TOTAL (MG/L AS F) | 0.1
475763 | COLUMBIA WATER INTAKE | DUCK RIVER 133.92 | 1976-02-17 | 1630 | 0 | SILICA, DISSOLVED (MG/L AS SI02) | 3.8
475763 | COLUMBIA WATER INTAKE | DUCK RIVER 133.92 | 1976-02-17 | 1630 | 0 | IRON, TOTAL (UG/L AS FE) | 620
475763 | COLUMBIA WATER INTAKE | DUCK RIVER 133.92 | 1976-02-17 | 1630 | 0 | IRON, DISSOLVED (UG/L AS FE) | 50
475763 | COLUMBIA WATER INTAKE | DUCK RIVER 133.92 | 1976-02-17 | 1630 | 0 | IRON, FERROUS (UG/L AS FE) | 70
475763 | COLUMBIA WATER INTAKE | DUCK RIVER 133.92 | 1976-02-17 | 1630 | 0 | MANGANESE, TOTAL (UG/L AS MN) | 60
475763 | COLUMBIA WATER INTAKE | DUCK RIVER 133.92 | 1976-02-17 | 1630 | 0 | MANGANESE, DISSOLVED (UG/L AS MN) | 20
475763 | COLUMBIA WATER INTAKE | DUCK RIVER 133.92 | 1976-02-17 | 1630 | 0 | COLIFORM,TOT,MEMBRANE FILTER,IMMED.M-ENDO MED,35C | 40
475763 | COLUMBIA WATER INTAKE | DUCK RIVER 133.92 | 1976-02-17 | 1630 | 0 | FECAL COLIFORM,MEMBR FILTER,M-FC BROTH,44.5 C | 10
475763 | COLUMBIA WATER INTAKE | DUCK RIVER 133.92 | 1976-02-17 | 1630 | 0 | HARDNESS, CA MG CALCULATED (MG/L AS CACO3) | 160
475763 | COLUMBIA WATER INTAKE | DUCK RIVER 133.92 | 1976-02-17 | 1630 | 0 | RESIDUE,TOTAL FILTRABLE (DRIED AT 180C),MG/L | 220
475763 | COLUMBIA WATER INTAKE | DUCK RIVER 133.92 | 1976-03-09 | 1255 | 0 | TEMPERATURE, WATER (DEGREES CENTIGRADE) | 12.8
475763 | COLUMBIA WATER INTAKE | DUCK RIVER 133.92 | 1976-03-09 | 1255 | 0 | FLOW, STREAM, INSTANTANEOUS CFS | 1820
475763 | COLUMBIA WATER INTAKE | DUCK RIVER 133.92 | 1976-03-09 | 1255 | 0 | TURBIDITY, (JACKSON CANDLE UNITS) | 10
475763 | COLUMBIA WATER INTAKE | DUCK RIVER 133.92 | 1976-03-09 | 1255 | 0 | COLOR (PLATINUM-COBALT UNITS) | 11
475763 | COLUMBIA WATER INTAKE | DUCK RIVER 133.92 | 1976-03-09 | 1255 | 0 | COLOR,APPARENT(UNFILTERED SAMPLE) PLAT-COB UNITS | 20
475763 | COLUMBIA WATER INTAKE | DUCK RIVER 133.92 | 1976-03-09 | 1255 | 0 | SPECIFIC CONDUCTANCE (UMHOS/CM @ 25C) | 320
475763 | COLUMBIA WATER INTAKE | DUCK RIVER 133.92 | 1976-03-09 | 1255 | 0 | OXYGEN, DISSOLVED MG/L | 9.7
475763 | COLUMBIA WATER INTAKE | DUCK RIVER 133.92 | 1976-03-09 | 1255 | 0 | OXYGEN, DISSOLVED, PERCENT OF SATURATION % | 91.5132
475763 | COLUMBIA WATER INTAKE | DUCK RIVER 133.92 | 1976-03-09 | 1255 | 0 | COD, .025N K2CR2O7 MG/L | 6
475763 | COLUMBIA WATER INTAKE | DUCK RIVER 133.92 | 1976-03-09 | 1255 | 0 | PH (STANDARD UNITS) | 7.2
475763 | COLUMBIA WATER INTAKE | DUCK RIVER 133.92 | 1976-03-09 | 1255 | 0 | ALKALINITY, TOTAL (MG/L AS CACO3) | 160
475763 | COLUMBIA WATER INTAKE | DUCK RIVER 133.92 | 1976-03-09 | 1255 | 0 | ALKALINITY, PHENOLPHTHALEIN (MG/L) | 0
475763 | COLUMBIA WATER INTAKE | DUCK RIVER 133.92 | 1976-03-09 | 1255 | 0 | RESIDUE, TOTAL NONFILTRABLE (MG/L) | 14
475763 | COLUMBIA WATER INTAKE | DUCK RIVER 133.92 | 1976-03-09 | 1255 | 0 | NITROGEN, ORGANIC, TOTAL (MG/L AS N) | 0.11
475763 | COLUMBIA WATER INTAKE | DUCK RIVER 133.92 | 1976-03-09 | 1255 | 0 | NITROGEN, AMMONIA, TOTAL (MG/L AS N) | 0.06
475763 | COLUMBIA WATER INTAKE | DUCK RIVER 133.92 | 1976-03-09 | 1255 | 0 | AMMONIA, UNIONZED (MG/L AS N) | 0.00021876
475763 | COLUMBIA WATER INTAKE | DUCK RIVER 133.92 | 1976-03-09 | 1255 | 0 | AMMONIA, UNIONIZED (CALC FR TEMP-PH-NH4) (MG/L) | 0.00026598
475763 | COLUMBIA WATER INTAKE | DUCK RIVER 133.92 | 1976-03-09 | 1255 | 0 | NITRITE PLUS NITRATE, TOTAL 1 DET. (MG/L AS N) | 0.41
475763 | COLUMBIA WATER INTAKE | DUCK RIVER 133.92 | 1976-03-09 | 1255 | 0 | PHOSPHORUS, TOTAL (MG/L AS P) | 0.13
475763 | COLUMBIA WATER INTAKE | DUCK RIVER 133.92 | 1976-03-09 | 1255 | 0 | CALCIUM, TOTAL (MG/L AS CA) | 78
475763 | COLUMBIA WATER INTAKE | DUCK RIVER 133.92 | 1976-03-09 | 1255 | 0 | MAGNESIUM, TOTAL (MG/L AS MG) | 4.8
475763 | COLUMBIA WATER INTAKE | DUCK RIVER 133.92 | 1976-03-09 | 1255 | 0 | SODIUM, TOTAL (MG/L AS NA) | 2.6
475763 | COLUMBIA WATER INTAKE | DUCK RIVER 133.92 | 1976-03-09 | 1255 | 0 | POTASSIUM, TOTAL MG/L AS K) | 0.9
475763 | COLUMBIA WATER INTAKE | DUCK RIVER 133.92 | 1976-03-09 | 1255 | 0 | CHLORIDE,TOTAL IN WATER MG/L | 4
475763 | COLUMBIA WATER INTAKE | DUCK RIVER 133.92 | 1976-03-09 | 1255 | 0 | SULFATE, TOTAL (MG/L AS SO4) | 12
475763 | COLUMBIA WATER INTAKE | DUCK RIVER 133.92 | 1976-03-09 | 1255 | 0 | FLUORIDE, TOTAL (MG/L AS F) | 0.1
475763 | COLUMBIA WATER INTAKE | DUCK RIVER 133.92 | 1976-03-09 | 1255 | 0 | SILICA, DISSOLVED (MG/L AS SI02) | 3
475763 | COLUMBIA WATER INTAKE | DUCK RIVER 133.92 | 1976-03-09 | 1255 | 0 | IRON, TOTAL (UG/L AS FE) | 520
475763 | COLUMBIA WATER INTAKE | DUCK RIVER 133.92 | 1976-03-09 | 1255 | 0 | IRON, DISSOLVED (UG/L AS FE) | 130
475763 | COLUMBIA WATER INTAKE | DUCK RIVER 133.92 | 1976-03-09 | 1255 | 0 | IRON, FERROUS (UG/L AS FE) | 90
475763 | COLUMBIA WATER INTAKE | DUCK RIVER 133.92 | 1976-03-09 | 1255 | 0 | MANGANESE, TOTAL (UG/L AS MN) | 40
475763 | COLUMBIA WATER INTAKE | DUCK RIVER 133.92 | 1976-03-09 | 1255 | 0 | MANGANESE, DISSOLVED (UG/L AS MN) | 20
475763 | COLUMBIA WATER INTAKE | DUCK RIVER 133.92 | 1976-03-09 | 1255 | 0 | COLIFORM,TOT,MEMBRANE FILTER,IMMED.M-ENDO MED,35C | 350
475763 | COLUMBIA WATER INTAKE | DUCK RIVER 133.92 | 1976-03-09 | 1255 | 0 | FECAL COLIFORM,MEMBR FILTER,M-FC BROTH,44.5 C | 380
475763 | COLUMBIA WATER INTAKE | DUCK RIVER 133.92 | 1976-03-09 | 1255 | 0 | HARDNESS, CA MG CALCULATED (MG/L AS CACO3) | 210
475763 | COLUMBIA WATER INTAKE | DUCK RIVER 133.92 | 1976-03-09 | 1255 | 0 | RESIDUE,TOTAL FILTRABLE (DRIED AT 180C),MG/L | 220
475763 | COLUMBIA WATER INTAKE | DUCK RIVER 133.92 | 1976-04-20 | 1400 | 0 | TEMPERATURE, WATER (DEGREES CENTIGRADE) | 21.7
475763 | COLUMBIA WATER INTAKE | DUCK RIVER 133.92 | 1976-04-20 | 1400 | 0 | FLOW, STREAM, INSTANTANEOUS CFS | 400
475763 | COLUMBIA WATER INTAKE | DUCK RIVER 133.92 | 1976-04-20 | 1400 | 0 | TURBIDITY, (JACKSON CANDLE UNITS) | 8.5
475763 | COLUMBIA WATER INTAKE | DUCK RIVER 133.92 | 1976-04-20 | 1400 | 0 | COLOR (PLATINUM-COBALT UNITS) | 3
475763 | COLUMBIA WATER INTAKE | DUCK RIVER 133.92 | 1976-04-20 | 1400 | 0 | COLOR,APPARENT(UNFILTERED SAMPLE) PLAT-COB UNITS | 20
475763 | COLUMBIA WATER INTAKE | DUCK RIVER 133.92 | 1976-04-20 | 1400 | 0 | SPECIFIC CONDUCTANCE (UMHOS/CM @ 25C) | 320
475763 | COLUMBIA WATER INTAKE | DUCK RIVER 133.92 | 1976-04-20 | 1400 | 0 | OXYGEN, DISSOLVED MG/L | 7.9
475763 | COLUMBIA WATER INTAKE | DUCK RIVER 133.92 | 1976-04-20 | 1400 | 0 | OXYGEN, DISSOLVED, PERCENT OF SATURATION % | 89.7751
475763 | COLUMBIA WATER INTAKE | DUCK RIVER 133.92 | 1976-04-20 | 1400 | 0 | BOD, 5 DAY, 20 DEG C MG/L | 1
475763 | COLUMBIA WATER INTAKE | DUCK RIVER 133.92 | 1976-04-20 | 1400 | 0 | COD, .025N K2CR2O7 MG/L | 11
475763 | COLUMBIA WATER INTAKE | DUCK RIVER 133.92 | 1976-04-20 | 1400 | 0 | PH (STANDARD UNITS) | 7.6
475763 | COLUMBIA WATER INTAKE | DUCK RIVER 133.92 | 1976-04-20 | 1400 | 0 | ALKALINITY, TOTAL (MG/L AS CACO3) | 100
475763 | COLUMBIA WATER INTAKE | DUCK RIVER 133.92 | 1976-04-20 | 1400 | 0 | ALKALINITY, PHENOLPHTHALEIN (MG/L) | 0
475763 | COLUMBIA WATER INTAKE | DUCK RIVER 133.92 | 1976-04-20 | 1400 | 0 | RESIDUE, TOTAL NONFILTRABLE (MG/L) | 6
475763 | COLUMBIA WATER INTAKE | DUCK RIVER 133.92 | 1976-04-20 | 1400 | 0 | NITROGEN, ORGANIC, TOTAL (MG/L AS N) | 0.12
475763 | COLUMBIA WATER INTAKE | DUCK RIVER 133.92 | 1976-04-20 | 1400 | 0 | NITROGEN, AMMONIA, TOTAL (MG/L AS N) | 0.03
475763 | COLUMBIA WATER INTAKE | DUCK RIVER 133.92 | 1976-04-20 | 1400 | 0 | AMMONIA, UNIONZED (MG/L AS N) | 0.00052594
475763 | COLUMBIA WATER INTAKE | DUCK RIVER 133.92 | 1976-04-20 | 1400 | 0 | AMMONIA, UNIONIZED (CALC FR TEMP-PH-NH4) (MG/L) | 0.00063949
475763 | COLUMBIA WATER INTAKE | DUCK RIVER 133.92 | 1976-04-20 | 1400 | 0 | NITRITE PLUS NITRATE, TOTAL 1 DET. (MG/L AS N) | 0.08
475763 | COLUMBIA WATER INTAKE | DUCK RIVER 133.92 | 1976-04-20 | 1400 | 0 | PHOSPHORUS, TOTAL (MG/L AS P) | 0.1
475763 | COLUMBIA WATER INTAKE | DUCK RIVER 133.92 | 1976-04-20 | 1400 | 0 | PHOSPHORUS, DISSOLVED (MG/L AS P) | 0.08
475763 | COLUMBIA WATER INTAKE | DUCK RIVER 133.92 | 1976-04-20 | 1400 | 0 | CARBON, TOTAL ORGANIC (MG/L AS C) | 2
475763 | COLUMBIA WATER INTAKE | DUCK RIVER 133.92 | 1976-04-20 | 1400 | 0 | CALCIUM, TOTAL (MG/L AS CA) | 55
475763 | COLUMBIA WATER INTAKE | DUCK RIVER 133.92 | 1976-04-20 | 1400 | 0 | MAGNESIUM, TOTAL (MG/L AS MG) | 4.6
475763 | COLUMBIA WATER INTAKE | DUCK RIVER 133.92 | 1976-04-20 | 1400 | 0 | SODIUM, TOTAL (MG/L AS NA) | 2.3
475763 | COLUMBIA WATER INTAKE | DUCK RIVER 133.92 | 1976-04-20 | 1400 | 0 | POTASSIUM, TOTAL MG/L AS K) | 0.9
475763 | COLUMBIA WATER INTAKE | DUCK RIVER 133.92 | 1976-04-20 | 1400 | 0 | CHLORIDE,TOTAL IN WATER MG/L | 3
475763 | COLUMBIA WATER INTAKE | DUCK RIVER 133.92 | 1976-04-20 | 1400 | 0 | SULFATE, TOTAL (MG/L AS SO4) | 10
475763 | COLUMBIA WATER INTAKE | DUCK RIVER 133.92 | 1976-04-20 | 1400 | 0 | FLUORIDE, TOTAL (MG/L AS F) | 0.1
475763 | COLUMBIA WATER INTAKE | DUCK RIVER 133.92 | 1976-04-20 | 1400 | 0 | SILICA, DISSOLVED (MG/L AS SI02) | 1
475763 | COLUMBIA WATER INTAKE | DUCK RIVER 133.92 | 1976-04-20 | 1400 | 0 | ARSENIC, TOTAL (UG/L AS AS) | 5
475763 | COLUMBIA WATER INTAKE | DUCK RIVER 133.92 | 1976-04-20 | 1400 | 0 | BARIUM, TOTAL (UG/L AS BA) | 100
475763 | COLUMBIA WATER INTAKE | DUCK RIVER 133.92 | 1976-04-20 | 1400 | 0 | BERYLLIUM, TOTAL (UG/L AS BE) | 10
475763 | COLUMBIA WATER INTAKE | DUCK RIVER 133.92 | 1976-04-20 | 1400 | 0 | CADMIUM, TOTAL (UG/L AS CD) | 1
475763 | COLUMBIA WATER INTAKE | DUCK RIVER 133.92 | 1976-04-20 | 1400 | 0 | CHROMIUM, TOTAL (UG/L AS CR) | 5
475763 | COLUMBIA WATER INTAKE | DUCK RIVER 133.92 | 1976-04-20 | 1400 | 0 | COPPER, TOTAL (UG/L AS CU) | 20
475763 | COLUMBIA WATER INTAKE | DUCK RIVER 133.92 | 1976-04-20 | 1400 | 0 | IRON, TOTAL (UG/L AS FE) | 400
475763 | COLUMBIA WATER INTAKE | DUCK RIVER 133.92 | 1976-04-20 | 1400 | 0 | IRON, DISSOLVED (UG/L AS FE) | 70
475763 | COLUMBIA WATER INTAKE | DUCK RIVER 133.92 | 1976-04-20 | 1400 | 0 | IRON, FERROUS (UG/L AS FE) | 40
475763 | COLUMBIA WATER INTAKE | DUCK RIVER 133.92 | 1976-04-20 | 1400 | 0 | LEAD, TOTAL (UG/L AS PB) | 16
475763 | COLUMBIA WATER INTAKE | DUCK RIVER 133.92 | 1976-04-20 | 1400 | 0 | MANGANESE, TOTAL (UG/L AS MN) | 80
475763 | COLUMBIA WATER INTAKE | DUCK RIVER 133.92 | 1976-04-20 | 1400 | 0 | MANGANESE, DISSOLVED (UG/L AS MN) | 40
475763 | COLUMBIA WATER INTAKE | DUCK RIVER 133.92 | 1976-04-20 | 1400 | 0 | NICKEL, TOTAL (UG/L AS NI) | 50
475763 | COLUMBIA WATER INTAKE | DUCK RIVER 133.92 | 1976-04-20 | 1400 | 0 | SILVER, TOTAL (UG/L AS AG) | 10
475763 | COLUMBIA WATER INTAKE | DUCK RIVER 133.92 | 1976-04-20 | 1400 | 0 | ZINC, TOTAL (UG/L AS ZN) | 10
475763 | COLUMBIA WATER INTAKE | DUCK RIVER 133.92 | 1976-04-20 | 1400 | 0 | ALUMINUM, TOTAL (UG/L AS AL) | 200
475763 | COLUMBIA WATER INTAKE | DUCK RIVER 133.92 | 1976-04-20 | 1400 | 0 | LITHIUM, TOTAL (UG/L AS LI) | 10
475763 | COLUMBIA WATER INTAKE | DUCK RIVER 133.92 | 1976-04-20 | 1400 | 0 | SELENIUM, TOTAL (UG/L AS SE) | 2
475763 | COLUMBIA WATER INTAKE | DUCK RIVER 133.92 | 1976-04-20 | 1400 | 0 | TITANIUM, TOTAL (UG/L AS TI) | 1000
475763 | COLUMBIA WATER INTAKE | DUCK RIVER 133.92 | 1976-04-20 | 1400 | 0 | COLIFORM,TOT,MEMBRANE FILTER,IMMED.M-ENDO MED,35C | 10
475763 | COLUMBIA WATER INTAKE | DUCK RIVER 133.92 | 1976-04-20 | 1400 | 0 | FECAL COLIFORM,MEMBR FILTER,M-FC BROTH,44.5 C | 10
475763 | COLUMBIA WATER INTAKE | DUCK RIVER 133.92 | 1976-04-20 | 1400 | 0 | HARDNESS, CA MG CALCULATED (MG/L AS CACO3) | 160
475763 | COLUMBIA WATER INTAKE | DUCK RIVER 133.92 | 1976-04-20 | 1400 | 0 | RESIDUE,TOTAL FILTRABLE (DRIED AT 180C),MG/L | 170
475763 | COLUMBIA WATER INTAKE | DUCK RIVER 133.92 | 1976-04-20 | 1400 | 0 | MERCURY, TOTAL (UG/L AS HG) | 0.2
475763 | COLUMBIA WATER INTAKE | DUCK RIVER 133.92 | 1976-05-12 | 930 | 0 | TEMPERATURE, WATER (DEGREES CENTIGRADE) | 20.6
475763 | COLUMBIA WATER INTAKE | DUCK RIVER 133.92 | 1976-05-12 | 930 | 0 | FLOW, STREAM, INSTANTANEOUS CFS | 300
475763 | COLUMBIA WATER INTAKE | DUCK RIVER 133.92 | 1976-05-12 | 930 | 0 | TURBIDITY, (JACKSON CANDLE UNITS) | 6.8
475763 | COLUMBIA WATER INTAKE | DUCK RIVER 133.92 | 1976-05-12 | 930 | 0 | COLOR (PLATINUM-COBALT UNITS) | 1
475763 | COLUMBIA WATER INTAKE | DUCK RIVER 133.92 | 1976-05-12 | 930 | 0 | COLOR,APPARENT(UNFILTERED SAMPLE) PLAT-COB UNITS | 14
475763 | COLUMBIA WATER INTAKE | DUCK RIVER 133.92 | 1976-05-12 | 930 | 0 | SPECIFIC CONDUCTANCE (UMHOS/CM @ 25C) | 280
475763 | COLUMBIA WATER INTAKE | DUCK RIVER 133.92 | 1976-05-12 | 930 | 0 | OXYGEN, DISSOLVED MG/L | 7.3
475763 | COLUMBIA WATER INTAKE | DUCK RIVER 133.92 | 1976-05-12 | 930 | 0 | OXYGEN, DISSOLVED, PERCENT OF SATURATION % | 81.1143
475763 | COLUMBIA WATER INTAKE | DUCK RIVER 133.92 | 1976-05-12 | 930 | 0 | COD, .025N K2CR2O7 MG/L | 10
475763 | COLUMBIA WATER INTAKE | DUCK RIVER 133.92 | 1976-05-12 | 930 | 0 | PH (STANDARD UNITS) | 8.1
475763 | COLUMBIA WATER INTAKE | DUCK RIVER 133.92 | 1976-05-12 | 930 | 0 | ALKALINITY, TOTAL (MG/L AS CACO3) | 120
475763 | COLUMBIA WATER INTAKE | DUCK RIVER 133.92 | 1976-05-12 | 930 | 0 | ALKALINITY, PHENOLPHTHALEIN (MG/L) | 0
475763 | COLUMBIA WATER INTAKE | DUCK RIVER 133.92 | 1976-05-12 | 930 | 0 | RESIDUE, TOTAL NONFILTRABLE (MG/L) | 11
475763 | COLUMBIA WATER INTAKE | DUCK RIVER 133.92 | 1976-05-12 | 930 | 0 | NITROGEN, ORGANIC, TOTAL (MG/L AS N) | 0.19
475763 | COLUMBIA WATER INTAKE | DUCK RIVER 133.92 | 1976-05-12 | 930 | 0 | NITROGEN, AMMONIA, TOTAL (MG/L AS N) | 0.06
475763 | COLUMBIA WATER INTAKE | DUCK RIVER 133.92 | 1976-05-12 | 930 | 0 | AMMONIA, UNIONZED (MG/L AS N) | 0.002971
475763 | COLUMBIA WATER INTAKE | DUCK RIVER 133.92 | 1976-05-12 | 930 | 0 | AMMONIA, UNIONIZED (CALC FR TEMP-PH-NH4) (MG/L) | 0.0036125
475763 | COLUMBIA WATER INTAKE | DUCK RIVER 133.92 | 1976-05-12 | 930 | 0 | NITRITE PLUS NITRATE, TOTAL 1 DET. (MG/L AS N) | 0.53
475763 | COLUMBIA WATER INTAKE | DUCK RIVER 133.92 | 1976-05-12 | 930 | 0 | PHOSPHORUS, TOTAL (MG/L AS P) | 0.13
475763 | COLUMBIA WATER INTAKE | DUCK RIVER 133.92 | 1976-05-12 | 930 | 0 | PHOSPHORUS, DISSOLVED (MG/L AS P) | 0.17
475763 | COLUMBIA WATER INTAKE | DUCK RIVER 133.92 | 1976-05-12 | 930 | 0 | CALCIUM, TOTAL (MG/L AS CA) | 43
475763 | COLUMBIA WATER INTAKE | DUCK RIVER 133.92 | 1976-05-12 | 930 | 0 | MAGNESIUM, TOTAL (MG/L AS MG) | 3.8
475763 | COLUMBIA WATER INTAKE | DUCK RIVER 133.92 | 1976-05-12 | 930 | 0 | SODIUM, TOTAL (MG/L AS NA) | 3.7
475763 | COLUMBIA WATER INTAKE | DUCK RIVER 133.92 | 1976-05-12 | 930 | 0 | POTASSIUM, TOTAL MG/L AS K) | 1.2
475763 | COLUMBIA WATER INTAKE | DUCK RIVER 133.92 | 1976-05-12 | 930 | 0 | CHLORIDE,TOTAL IN WATER MG/L | 4
475763 | COLUMBIA WATER INTAKE | DUCK RIVER 133.92 | 1976-05-12 | 930 | 0 | SULFATE, TOTAL (MG/L AS SO4) | 10
475763 | COLUMBIA WATER INTAKE | DUCK RIVER 133.92 | 1976-05-12 | 930 | 0 | FLUORIDE, TOTAL (MG/L AS F) | 0.1
475763 | COLUMBIA WATER INTAKE | DUCK RIVER 133.92 | 1976-05-12 | 930 | 0 | SILICA, DISSOLVED (MG/L AS SI02) | 2.5
475763 | COLUMBIA WATER INTAKE | DUCK RIVER 133.92 | 1976-05-12 | 930 | 0 | IRON, TOTAL (UG/L AS FE) | 400
475763 | COLUMBIA WATER INTAKE | DUCK RIVER 133.92 | 1976-05-12 | 930 | 0 | IRON, DISSOLVED (UG/L AS FE) | 70
475763 | COLUMBIA WATER INTAKE | DUCK RIVER 133.92 | 1976-05-12 | 930 | 0 | IRON, FERROUS (UG/L AS FE) | 110
475763 | COLUMBIA WATER INTAKE | DUCK RIVER 133.92 | 1976-05-12 | 930 | 0 | MANGANESE, TOTAL (UG/L AS MN) | 50
475763 | COLUMBIA WATER INTAKE | DUCK RIVER 133.92 | 1976-05-12 | 930 | 0 | MANGANESE, DISSOLVED (UG/L AS MN) | 40
475763 | COLUMBIA WATER INTAKE | DUCK RIVER 133.92 | 1976-05-12 | 930 | 0 | COLIFORM,TOT,MEMBRANE FILTER,IMMED.M-ENDO MED,35C | 10
475763 | COLUMBIA WATER INTAKE | DUCK RIVER 133.92 | 1976-05-12 | 930 | 0 | FECAL COLIFORM,MEMBR FILTER,M-FC BROTH,44.5 C | 60
475763 | COLUMBIA WATER INTAKE | DUCK RIVER 133.92 | 1976-05-12 | 930 | 0 | HARDNESS, CA MG CALCULATED (MG/L AS CACO3) | 120
475763 | COLUMBIA WATER INTAKE | DUCK RIVER 133.92 | 1976-05-12 | 930 | 0 | RESIDUE,TOTAL FILTRABLE (DRIED AT 180C),MG/L | 140
475763 | COLUMBIA WATER INTAKE | DUCK RIVER 133.92 | 1976-06-07 | 1700 | 0 | TEMPERATURE, WATER (DEGREES CENTIGRADE) | 21.1
475763 | COLUMBIA WATER INTAKE | DUCK RIVER 133.92 | 1976-06-07 | 1700 | 0 | FLOW, STREAM, INSTANTANEOUS CFS | 1640
475763 | COLUMBIA WATER INTAKE | DUCK RIVER 133.92 | 1976-06-07 | 1700 | 0 | TURBIDITY, (JACKSON CANDLE UNITS) | 22
475763 | COLUMBIA WATER INTAKE | DUCK RIVER 133.92 | 1976-06-07 | 1700 | 0 | COLOR (PLATINUM-COBALT UNITS) | 12
475763 | COLUMBIA WATER INTAKE | DUCK RIVER 133.92 | 1976-06-07 | 1700 | 0 | COLOR,APPARENT(UNFILTERED SAMPLE) PLAT-COB UNITS | 25
475763 | COLUMBIA WATER INTAKE | DUCK RIVER 133.92 | 1976-06-07 | 1700 | 0 | SPECIFIC CONDUCTANCE (UMHOS/CM @ 25C) | 300
475763 | COLUMBIA WATER INTAKE | DUCK RIVER 133.92 | 1976-06-07 | 1700 | 0 | OXYGEN, DISSOLVED MG/L | 7.6
475763 | COLUMBIA WATER INTAKE | DUCK RIVER 133.92 | 1976-06-07 | 1700 | 0 | OXYGEN, DISSOLVED, PERCENT OF SATURATION % | 84.4469
475763 | COLUMBIA WATER INTAKE | DUCK RIVER 133.92 | 1976-06-07 | 1700 | 0 | COD, .025N K2CR2O7 MG/L | 7
475763 | COLUMBIA WATER INTAKE | DUCK RIVER 133.92 | 1976-06-07 | 1700 | 0 | PH (STANDARD UNITS) | 7.8
475763 | COLUMBIA WATER INTAKE | DUCK RIVER 133.92 | 1976-06-07 | 1700 | 0 | ALKALINITY, TOTAL (MG/L AS CACO3) | 140
475763 | COLUMBIA WATER INTAKE | DUCK RIVER 133.92 | 1976-06-07 | 1700 | 0 | ALKALINITY, PHENOLPHTHALEIN (MG/L) | 0
475763 | COLUMBIA WATER INTAKE | DUCK RIVER 133.92 | 1976-06-07 | 1700 | 0 | RESIDUE, TOTAL NONFILTRABLE (MG/L) | 20
475763 | COLUMBIA WATER INTAKE | DUCK RIVER 133.92 | 1976-06-07 | 1700 | 0 | NITROGEN, ORGANIC, TOTAL (MG/L AS N) | 0.11
475763 | COLUMBIA WATER INTAKE | DUCK RIVER 133.92 | 1976-06-07 | 1700 | 0 | NITROGEN, AMMONIA, TOTAL (MG/L AS N) | 0.05
475763 | COLUMBIA WATER INTAKE | DUCK RIVER 133.92 | 1976-06-07 | 1700 | 0 | AMMONIA, UNIONZED (MG/L AS N) | 0.0013182
475763 | COLUMBIA WATER INTAKE | DUCK RIVER 133.92 | 1976-06-07 | 1700 | 0 | AMMONIA, UNIONIZED (CALC FR TEMP-PH-NH4) (MG/L) | 0.0016028
475763 | COLUMBIA WATER INTAKE | DUCK RIVER 133.92 | 1976-06-07 | 1700 | 0 | NITRITE PLUS NITRATE, TOTAL 1 DET. (MG/L AS N) | 1.1
475763 | COLUMBIA WATER INTAKE | DUCK RIVER 133.92 | 1976-06-07 | 1700 | 0 | PHOSPHORUS, TOTAL (MG/L AS P) | 0.13
475763 | COLUMBIA WATER INTAKE | DUCK RIVER 133.92 | 1976-06-07 | 1700 | 0 | PHOSPHORUS, DISSOLVED (MG/L AS P) | 0.75
475763 | COLUMBIA WATER INTAKE | DUCK RIVER 133.92 | 1976-06-07 | 1700 | 0 | CALCIUM, TOTAL (MG/L AS CA) | 45
475763 | COLUMBIA WATER INTAKE | DUCK RIVER 133.92 | 1976-06-07 | 1700 | 0 | MAGNESIUM, TOTAL (MG/L AS MG) | 3.7
475763 | COLUMBIA WATER INTAKE | DUCK RIVER 133.92 | 1976-06-07 | 1700 | 0 | SODIUM, TOTAL (MG/L AS NA) | 1.9
475763 | COLUMBIA WATER INTAKE | DUCK RIVER 133.92 | 1976-06-07 | 1700 | 0 | POTASSIUM, TOTAL MG/L AS K) | 1.1
475763 | COLUMBIA WATER INTAKE | DUCK RIVER 133.92 | 1976-06-07 | 1700 | 0 | CHLORIDE,TOTAL IN WATER MG/L | 3
475763 | COLUMBIA WATER INTAKE | DUCK RIVER 133.92 | 1976-06-07 | 1700 | 0 | SULFATE, TOTAL (MG/L AS SO4) | 16
475763 | COLUMBIA WATER INTAKE | DUCK RIVER 133.92 | 1976-06-07 | 1700 | 0 | FLUORIDE, TOTAL (MG/L AS F) | 0.1
475763 | COLUMBIA WATER INTAKE | DUCK RIVER 133.92 | 1976-06-07 | 1700 | 0 | SILICA, DISSOLVED (MG/L AS SI02) | 6.9
475763 | COLUMBIA WATER INTAKE | DUCK RIVER 133.92 | 1976-06-07 | 1700 | 0 | IRON, TOTAL (UG/L AS FE) | 760
475763 | COLUMBIA WATER INTAKE | DUCK RIVER 133.92 | 1976-06-07 | 1700 | 0 | IRON, DISSOLVED (UG/L AS FE) | 50
475763 | COLUMBIA WATER INTAKE | DUCK RIVER 133.92 | 1976-06-07 | 1700 | 0 | IRON, FERROUS (UG/L AS FE) | 90
475763 | COLUMBIA WATER INTAKE | DUCK RIVER 133.92 | 1976-06-07 | 1700 | 0 | MANGANESE, TOTAL (UG/L AS MN) | 80
475763 | COLUMBIA WATER INTAKE | DUCK RIVER 133.92 | 1976-06-07 | 1700 | 0 | MANGANESE, DISSOLVED (UG/L AS MN) | 10
475763 | COLUMBIA WATER INTAKE | DUCK RIVER 133.92 | 1976-06-07 | 1700 | 0 | COLIFORM,TOT,MEMBRANE FILTER,IMMED.M-ENDO MED,35C | 320
475763 | COLUMBIA WATER INTAKE | DUCK RIVER 133.92 | 1976-06-07 | 1700 | 0 | FECAL COLIFORM,MEMBR FILTER,M-FC BROTH,44.5 C | 250
475763 | COLUMBIA WATER INTAKE | DUCK RIVER 133.92 | 1976-06-07 | 1700 | 0 | HARDNESS, CA MG CALCULATED (MG/L AS CACO3) | 130
475763 | COLUMBIA WATER INTAKE | DUCK RIVER 133.92 | 1976-06-07 | 1700 | 0 | RESIDUE,TOTAL FILTRABLE (DRIED AT 180C),MG/L | 160
475763 | COLUMBIA WATER INTAKE | DUCK RIVER 133.92 | 1976-06-30 | 1510 | 0 | BOD, 5 DAY, 20 DEG C MG/L | 3.7
475763 | COLUMBIA WATER INTAKE | DUCK RIVER 133.92 | 1976-06-30 | 1510 | 0 | FECAL COLIFORM,MEMBR FILTER,M-FC BROTH,44.5 C | 200
475763 | COLUMBIA WATER INTAKE | DUCK RIVER 133.92 | 1976-07-06 | 1020 | 0 | TEMPERATURE, WATER (DEGREES CENTIGRADE) | 21.1
475763 | COLUMBIA WATER INTAKE | DUCK RIVER 133.92 | 1976-07-06 | 1020 | 0 | FLOW, STREAM, INSTANTANEOUS CFS | 4980
475763 | COLUMBIA WATER INTAKE | DUCK RIVER 133.92 | 1976-07-06 | 1020 | 0 | TURBIDITY, (JACKSON CANDLE UNITS) | 36
475763 | COLUMBIA WATER INTAKE | DUCK RIVER 133.92 | 1976-07-06 | 1020 | 0 | COLOR (PLATINUM-COBALT UNITS) | 12
475763 | COLUMBIA WATER INTAKE | DUCK RIVER 133.92 | 1976-07-06 | 1020 | 0 | COLOR,APPARENT(UNFILTERED SAMPLE) PLAT-COB UNITS | 50
475763 | COLUMBIA WATER INTAKE | DUCK RIVER 133.92 | 1976-07-06 | 1020 | 0 | SPECIFIC CONDUCTANCE (UMHOS/CM @ 25C) | 230
475763 | COLUMBIA WATER INTAKE | DUCK RIVER 133.92 | 1976-07-06 | 1020 | 0 | OXYGEN, DISSOLVED MG/L | 7.6
475763 | COLUMBIA WATER INTAKE | DUCK RIVER 133.92 | 1976-07-06 | 1020 | 0 | OXYGEN, DISSOLVED, PERCENT OF SATURATION % | 84.4469
475763 | COLUMBIA WATER INTAKE | DUCK RIVER 133.92 | 1976-07-06 | 1020 | 0 | BOD, 5 DAY, 20 DEG C MG/L | 1.8
475763 | COLUMBIA WATER INTAKE | DUCK RIVER 133.92 | 1976-07-06 | 1020 | 0 | COD, .025N K2CR2O7 MG/L | 10
475763 | COLUMBIA WATER INTAKE | DUCK RIVER 133.92 | 1976-07-06 | 1020 | 0 | PH (STANDARD UNITS) | 7.8
475763 | COLUMBIA WATER INTAKE | DUCK RIVER 133.92 | 1976-07-06 | 1020 | 0 | ALKALINITY, TOTAL (MG/L AS CACO3) | 100
475763 | COLUMBIA WATER INTAKE | DUCK RIVER 133.92 | 1976-07-06 | 1020 | 0 | ALKALINITY, PHENOLPHTHALEIN (MG/L) | 0
475763 | COLUMBIA WATER INTAKE | DUCK RIVER 133.92 | 1976-07-06 | 1020 | 0 | RESIDUE, TOTAL NONFILTRABLE (MG/L) | 53
475763 | COLUMBIA WATER INTAKE | DUCK RIVER 133.92 | 1976-07-06 | 1020 | 0 | NITROGEN, ORGANIC, TOTAL (MG/L AS N) | 0.17
475763 | COLUMBIA WATER INTAKE | DUCK RIVER 133.92 | 1976-07-06 | 1020 | 0 | NITROGEN, AMMONIA, TOTAL (MG/L AS N) | 0.03
475763 | COLUMBIA WATER INTAKE | DUCK RIVER 133.92 | 1976-07-06 | 1020 | 0 | AMMONIA, UNIONZED (MG/L AS N) | 0.00079092
475763 | COLUMBIA WATER INTAKE | DUCK RIVER 133.92 | 1976-07-06 | 1020 | 0 | AMMONIA, UNIONIZED (CALC FR TEMP-PH-NH4) (MG/L) | 0.00096167
475763 | COLUMBIA WATER INTAKE | DUCK RIVER 133.92 | 1976-07-06 | 1020 | 0 | NITRITE PLUS NITRATE, TOTAL 1 DET. (MG/L AS N) | 0.7
475763 | COLUMBIA WATER INTAKE | DUCK RIVER 133.92 | 1976-07-06 | 1020 | 0 | PHOSPHORUS, TOTAL (MG/L AS P) | 0.19
475763 | COLUMBIA WATER INTAKE | DUCK RIVER 133.92 | 1976-07-06 | 1020 | 0 | PHOSPHORUS, DISSOLVED (MG/L AS P) | 0.09
475763 | COLUMBIA WATER INTAKE | DUCK RIVER 133.92 | 1976-07-06 | 1020 | 0 | CARBON, TOTAL ORGANIC (MG/L AS C) | 3.5
475763 | COLUMBIA WATER INTAKE | DUCK RIVER 133.92 | 1976-07-06 | 1020 | 0 | CALCIUM, TOTAL (MG/L AS CA) | 37
475763 | COLUMBIA WATER INTAKE | DUCK RIVER 133.92 | 1976-07-06 | 1020 | 0 | MAGNESIUM, TOTAL (MG/L AS MG) | 3.9
475763 | COLUMBIA WATER INTAKE | DUCK RIVER 133.92 | 1976-07-06 | 1020 | 0 | SODIUM, TOTAL (MG/L AS NA) | 1.6
475763 | COLUMBIA WATER INTAKE | DUCK RIVER 133.92 | 1976-07-06 | 1020 | 0 | POTASSIUM, TOTAL MG/L AS K) | 1.2
475763 | COLUMBIA WATER INTAKE | DUCK RIVER 133.92 | 1976-07-06 | 1020 | 0 | CHLORIDE,TOTAL IN WATER MG/L | 3
475763 | COLUMBIA WATER INTAKE | DUCK RIVER 133.92 | 1976-07-06 | 1020 | 0 | SULFATE, TOTAL (MG/L AS SO4) | 8
475763 | COLUMBIA WATER INTAKE | DUCK RIVER 133.92 | 1976-07-06 | 1020 | 0 | FLUORIDE, TOTAL (MG/L AS F) | 0.1
475763 | COLUMBIA WATER INTAKE | DUCK RIVER 133.92 | 1976-07-06 | 1020 | 0 | SILICA, DISSOLVED (MG/L AS SI02) | 5.6
475763 | COLUMBIA WATER INTAKE | DUCK RIVER 133.92 | 1976-07-06 | 1020 | 0 | ARSENIC, TOTAL (UG/L AS AS) | 5
475763 | COLUMBIA WATER INTAKE | DUCK RIVER 133.92 | 1976-07-06 | 1020 | 0 | BARIUM, TOTAL (UG/L AS BA) | 100
475763 | COLUMBIA WATER INTAKE | DUCK RIVER 133.92 | 1976-07-06 | 1020 | 0 | BERYLLIUM, TOTAL (UG/L AS BE) | 10
475763 | COLUMBIA WATER INTAKE | DUCK RIVER 133.92 | 1976-07-06 | 1020 | 0 | BORON, TOTAL (UG/L AS B) | 70
475763 | COLUMBIA WATER INTAKE | DUCK RIVER 133.92 | 1976-07-06 | 1020 | 0 | CADMIUM, TOTAL (UG/L AS CD) | 1
475763 | COLUMBIA WATER INTAKE | DUCK RIVER 133.92 | 1976-07-06 | 1020 | 0 | CHROMIUM, TOTAL (UG/L AS CR) | 21
475763 | COLUMBIA WATER INTAKE | DUCK RIVER 133.92 | 1976-07-06 | 1020 | 0 | COPPER, TOTAL (UG/L AS CU) | 60
475763 | COLUMBIA WATER INTAKE | DUCK RIVER 133.92 | 1976-07-06 | 1020 | 0 | IRON, TOTAL (UG/L AS FE) | 2000
475763 | COLUMBIA WATER INTAKE | DUCK RIVER 133.92 | 1976-07-06 | 1020 | 0 | IRON, DISSOLVED (UG/L AS FE) | 60
475763 | COLUMBIA WATER INTAKE | DUCK RIVER 133.92 | 1976-07-06 | 1020 | 0 | IRON, FERROUS (UG/L AS FE) | 160
475763 | COLUMBIA WATER INTAKE | DUCK RIVER 133.92 | 1976-07-06 | 1020 | 0 | LEAD, TOTAL (UG/L AS PB) | 10
475763 | COLUMBIA WATER INTAKE | DUCK RIVER 133.92 | 1976-07-06 | 1020 | 0 | MANGANESE, TOTAL (UG/L AS MN) | 100
475763 | COLUMBIA WATER INTAKE | DUCK RIVER 133.92 | 1976-07-06 | 1020 | 0 | MANGANESE, DISSOLVED (UG/L AS MN) | 10
475763 | COLUMBIA WATER INTAKE | DUCK RIVER 133.92 | 1976-07-06 | 1020 | 0 | NICKEL, TOTAL (UG/L AS NI) | 50
475763 | COLUMBIA WATER INTAKE | DUCK RIVER 133.92 | 1976-07-06 | 1020 | 0 | SILVER, TOTAL (UG/L AS AG) | 10
475763 | COLUMBIA WATER INTAKE | DUCK RIVER 133.92 | 1976-07-06 | 1020 | 0 | ZINC, TOTAL (UG/L AS ZN) | 30
475763 | COLUMBIA WATER INTAKE | DUCK RIVER 133.92 | 1976-07-06 | 1020 | 0 | ALUMINUM, TOTAL (UG/L AS AL) | 2500
475763 | COLUMBIA WATER INTAKE | DUCK RIVER 133.92 | 1976-07-06 | 1020 | 0 | LITHIUM, TOTAL (UG/L AS LI) | 10
475763 | COLUMBIA WATER INTAKE | DUCK RIVER 133.92 | 1976-07-06 | 1020 | 0 | SELENIUM, TOTAL (UG/L AS SE) | 1
475763 | COLUMBIA WATER INTAKE | DUCK RIVER 133.92 | 1976-07-06 | 1020 | 0 | TITANIUM, TOTAL (UG/L AS TI) | 1000
475763 | COLUMBIA WATER INTAKE | DUCK RIVER 133.92 | 1976-07-06 | 1020 | 0 | COLIFORM,TOT,MEMBRANE FILTER,IMMED.M-ENDO MED,35C | 7000
475763 | COLUMBIA WATER INTAKE | DUCK RIVER 133.92 | 1976-07-06 | 1020 | 0 | FECAL COLIFORM,MEMBR FILTER,M-FC BROTH,44.5 C | 800
475763 | COLUMBIA WATER INTAKE | DUCK RIVER 133.92 | 1976-07-06 | 1020 | 0 | HARDNESS, CA MG CALCULATED (MG/L AS CACO3) | 110
475763 | COLUMBIA WATER INTAKE | DUCK RIVER 133.92 | 1976-07-06 | 1020 | 0 | MERCURY, TOTAL (UG/L AS HG) | 0.2
475763 | COLUMBIA WATER INTAKE | DUCK RIVER 133.92 | 1976-08-11 | 1020 | 0 | TEMPERATURE, WATER (DEGREES CENTIGRADE) | 25.6
475763 | COLUMBIA WATER INTAKE | DUCK RIVER 133.92 | 1976-08-11 | 1020 | 0 | FLOW, STREAM, INSTANTANEOUS CFS | 227
475763 | COLUMBIA WATER INTAKE | DUCK RIVER 133.92 | 1976-08-11 | 1020 | 0 | TURBIDITY, (JACKSON CANDLE UNITS) | 10
475763 | COLUMBIA WATER INTAKE | DUCK RIVER 133.92 | 1976-08-11 | 1020 | 0 | COLOR (PLATINUM-COBALT UNITS) | 8
475763 | COLUMBIA WATER INTAKE | DUCK RIVER 133.92 | 1976-08-11 | 1020 | 0 | COLOR,APPARENT(UNFILTERED SAMPLE) PLAT-COB UNITS | 23
475763 | COLUMBIA WATER INTAKE | DUCK RIVER 133.92 | 1976-08-11 | 1020 | 0 | SPECIFIC CONDUCTANCE (UMHOS/CM @ 25C) | 270
475763 | COLUMBIA WATER INTAKE | DUCK RIVER 133.92 | 1976-08-11 | 1020 | 0 | OXYGEN, DISSOLVED MG/L | 7.3
475763 | COLUMBIA WATER INTAKE | DUCK RIVER 133.92 | 1976-08-11 | 1020 | 0 | OXYGEN, DISSOLVED, PERCENT OF SATURATION % | 89.0287
475763 | COLUMBIA WATER INTAKE | DUCK RIVER 133.92 | 1976-08-11 | 1020 | 0 | COD, .025N K2CR2O7 MG/L | 8
475763 | COLUMBIA WATER INTAKE | DUCK RIVER 133.92 | 1976-08-11 | 1020 | 0 | PH (STANDARD UNITS) | 8
475763 | COLUMBIA WATER INTAKE | DUCK RIVER 133.92 | 1976-08-11 | 1020 | 0 | ALKALINITY, TOTAL (MG/L AS CACO3) | 130
475763 | COLUMBIA WATER INTAKE | DUCK RIVER 133.92 | 1976-08-11 | 1020 | 0 | ALKALINITY, PHENOLPHTHALEIN (MG/L) | 0
475763 | COLUMBIA WATER INTAKE | DUCK RIVER 133.92 | 1976-08-11 | 1020 | 0 | RESIDUE, TOTAL NONFILTRABLE (MG/L) | 12
475763 | COLUMBIA WATER INTAKE | DUCK RIVER 133.92 | 1976-08-11 | 1020 | 0 | NITROGEN, ORGANIC, TOTAL (MG/L AS N) | 0.19
475763 | COLUMBIA WATER INTAKE | DUCK RIVER 133.92 | 1976-08-11 | 1020 | 0 | NITROGEN, AMMONIA, TOTAL (MG/L AS N) | 0.01
475763 | COLUMBIA WATER INTAKE | DUCK RIVER 133.92 | 1976-08-11 | 1020 | 0 | AMMONIA, UNIONZED (MG/L AS N) | 0.0005589
475763 | COLUMBIA WATER INTAKE | DUCK RIVER 133.92 | 1976-08-11 | 1020 | 0 | AMMONIA, UNIONIZED (CALC FR TEMP-PH-NH4) (MG/L) | 0.00067957
475763 | COLUMBIA WATER INTAKE | DUCK RIVER 133.92 | 1976-08-11 | 1020 | 0 | NITRITE PLUS NITRATE, TOTAL 1 DET. (MG/L AS N) | 0.43
475763 | COLUMBIA WATER INTAKE | DUCK RIVER 133.92 | 1976-08-11 | 1020 | 0 | PHOSPHORUS, TOTAL (MG/L AS P) | 0.16
475763 | COLUMBIA WATER INTAKE | DUCK RIVER 133.92 | 1976-08-11 | 1020 | 0 | PHOSPHORUS, DISSOLVED (MG/L AS P) | 0.15
475763 | COLUMBIA WATER INTAKE | DUCK RIVER 133.92 | 1976-08-11 | 1020 | 0 | CALCIUM, TOTAL (MG/L AS CA) | 43
475763 | COLUMBIA WATER INTAKE | DUCK RIVER 133.92 | 1976-08-11 | 1020 | 0 | MAGNESIUM, TOTAL (MG/L AS MG) | 3.7
475763 | COLUMBIA WATER INTAKE | DUCK RIVER 133.92 | 1976-08-11 | 1020 | 0 | SODIUM, TOTAL (MG/L AS NA) | 2.5
475763 | COLUMBIA WATER INTAKE | DUCK RIVER 133.92 | 1976-08-11 | 1020 | 0 | POTASSIUM, TOTAL MG/L AS K) | 2
475763 | COLUMBIA WATER INTAKE | DUCK RIVER 133.92 | 1976-08-11 | 1020 | 0 | CHLORIDE,TOTAL IN WATER MG/L | 5
475763 | COLUMBIA WATER INTAKE | DUCK RIVER 133.92 | 1976-08-11 | 1020 | 0 | SULFATE, TOTAL (MG/L AS SO4) | 2
475763 | COLUMBIA WATER INTAKE | DUCK RIVER 133.92 | 1976-08-11 | 1020 | 0 | FLUORIDE, TOTAL (MG/L AS F) | 0.1
475763 | COLUMBIA WATER INTAKE | DUCK RIVER 133.92 | 1976-08-11 | 1020 | 0 | SILICA, DISSOLVED (MG/L AS SI02) | 5
475763 | COLUMBIA WATER INTAKE | DUCK RIVER 133.92 | 1976-08-11 | 1020 | 0 | IRON, TOTAL (UG/L AS FE) | 370
475763 | COLUMBIA WATER INTAKE | DUCK RIVER 133.92 | 1976-08-11 | 1020 | 0 | IRON, FERROUS (UG/L AS FE) | 90
475763 | COLUMBIA WATER INTAKE | DUCK RIVER 133.92 | 1976-08-11 | 1020 | 0 | MANGANESE, TOTAL (UG/L AS MN) | 80
475763 | COLUMBIA WATER INTAKE | DUCK RIVER 133.92 | 1976-08-11 | 1020 | 0 | COLIFORM,TOT,MEMBRANE FILTER,IMMED.M-ENDO MED,35C | 1340
475763 | COLUMBIA WATER INTAKE | DUCK RIVER 133.92 | 1976-08-11 | 1020 | 0 | FECAL COLIFORM,MEMBR FILTER,M-FC BROTH,44.5 C | 40
475763 | COLUMBIA WATER INTAKE | DUCK RIVER 133.92 | 1976-08-11 | 1020 | 0 | HARDNESS, CA MG CALCULATED (MG/L AS CACO3) | 130
475763 | COLUMBIA WATER INTAKE | DUCK RIVER 133.92 | 1976-08-11 | 1020 | 0 | RESIDUE,TOTAL FILTRABLE (DRIED AT 180C),MG/L | 160
475763 | COLUMBIA WATER INTAKE | DUCK RIVER 133.92 | 1976-09-09 | 1005 | 0 | TEMPERATURE, WATER (DEGREES CENTIGRADE) | 24.4
475763 | COLUMBIA WATER INTAKE | DUCK RIVER 133.92 | 1976-09-09 | 1005 | 0 | FLOW, STREAM, INSTANTANEOUS CFS | 261
475763 | COLUMBIA WATER INTAKE | DUCK RIVER 133.92 | 1976-09-09 | 1005 | 0 | TURBIDITY, (JACKSON CANDLE UNITS) | 9.3
475763 | COLUMBIA WATER INTAKE | DUCK RIVER 133.92 | 1976-09-09 | 1005 | 0 | COLOR (PLATINUM-COBALT UNITS) | 19
475763 | COLUMBIA WATER INTAKE | DUCK RIVER 133.92 | 1976-09-09 | 1005 | 0 | COLOR,APPARENT(UNFILTERED SAMPLE) PLAT-COB UNITS | 35
475763 | COLUMBIA WATER INTAKE | DUCK RIVER 133.92 | 1976-09-09 | 1005 | 0 | SPECIFIC CONDUCTANCE (UMHOS/CM @ 25C) | 240
475763 | COLUMBIA WATER INTAKE | DUCK RIVER 133.92 | 1976-09-09 | 1005 | 0 | OXYGEN, DISSOLVED MG/L | 5.9
475763 | COLUMBIA WATER INTAKE | DUCK RIVER 133.92 | 1976-09-09 | 1005 | 0 | OXYGEN, DISSOLVED, PERCENT OF SATURATION % | 69.413
475763 | COLUMBIA WATER INTAKE | DUCK RIVER 133.92 | 1976-09-09 | 1005 | 0 | COD, .025N K2CR2O7 MG/L | 3
475763 | COLUMBIA WATER INTAKE | DUCK RIVER 133.92 | 1976-09-09 | 1005 | 0 | PH (STANDARD UNITS) | 7.7
475763 | COLUMBIA WATER INTAKE | DUCK RIVER 133.92 | 1976-09-09 | 1005 | 0 | ALKALINITY, TOTAL (MG/L AS CACO3) | 99
475763 | COLUMBIA WATER INTAKE | DUCK RIVER 133.92 | 1976-09-09 | 1005 | 0 | ALKALINITY, PHENOLPHTHALEIN (MG/L) | 0
475763 | COLUMBIA WATER INTAKE | DUCK RIVER 133.92 | 1976-09-09 | 1005 | 0 | RESIDUE, TOTAL NONFILTRABLE (MG/L) | 11
475763 | COLUMBIA WATER INTAKE | DUCK RIVER 133.92 | 1976-09-09 | 1005 | 0 | NITROGEN, ORGANIC, TOTAL (MG/L AS N) | 0.19
475763 | COLUMBIA WATER INTAKE | DUCK RIVER 133.92 | 1976-09-09 | 1005 | 0 | NITROGEN, AMMONIA, TOTAL (MG/L AS N) | 0.05
475763 | COLUMBIA WATER INTAKE | DUCK RIVER 133.92 | 1976-09-09 | 1005 | 0 | AMMONIA, UNIONZED (MG/L AS N) | 0.0013267
475763 | COLUMBIA WATER INTAKE | DUCK RIVER 133.92 | 1976-09-09 | 1005 | 0 | AMMONIA, UNIONIZED (CALC FR TEMP-PH-NH4) (MG/L) | 0.0016132
475763 | COLUMBIA WATER INTAKE | DUCK RIVER 133.92 | 1976-09-09 | 1005 | 0 | NITRITE PLUS NITRATE, TOTAL 1 DET. (MG/L AS N) | 0.55
475763 | COLUMBIA WATER INTAKE | DUCK RIVER 133.92 | 1976-09-09 | 1005 | 0 | PHOSPHORUS, TOTAL (MG/L AS P) | 0.18
475763 | COLUMBIA WATER INTAKE | DUCK RIVER 133.92 | 1976-09-09 | 1005 | 0 | PHOSPHORUS, DISSOLVED (MG/L AS P) | 0.14
475763 | COLUMBIA WATER INTAKE | DUCK RIVER 133.92 | 1976-09-09 | 1005 | 0 | CALCIUM, TOTAL (MG/L AS CA) | 52
475763 | COLUMBIA WATER INTAKE | DUCK RIVER 133.92 | 1976-09-09 | 1005 | 0 | MAGNESIUM, TOTAL (MG/L AS MG) | 4.1
475763 | COLUMBIA WATER INTAKE | DUCK RIVER 133.92 | 1976-09-09 | 1005 | 0 | SODIUM, TOTAL (MG/L AS NA) | 2.7
475763 | COLUMBIA WATER INTAKE | DUCK RIVER 133.92 | 1976-09-09 | 1005 | 0 | POTASSIUM, TOTAL MG/L AS K) | 1.9
475763 | COLUMBIA WATER INTAKE | DUCK RIVER 133.92 | 1976-09-09 | 1005 | 0 | CHLORIDE,TOTAL IN WATER MG/L | 2
475763 | COLUMBIA WATER INTAKE | DUCK RIVER 133.92 | 1976-09-09 | 1005 | 0 | SULFATE, TOTAL (MG/L AS SO4) | 1
475763 | COLUMBIA WATER INTAKE | DUCK RIVER 133.92 | 1976-09-09 | 1005 | 0 | FLUORIDE, TOTAL (MG/L AS F) | 0.1
475763 | COLUMBIA WATER INTAKE | DUCK RIVER 133.92 | 1976-09-09 | 1005 | 0 | SILICA, DISSOLVED (MG/L AS SI02) | 6
475763 | COLUMBIA WATER INTAKE | DUCK RIVER 133.92 | 1976-09-09 | 1005 | 0 | IRON, TOTAL (UG/L AS FE) | 830
475763 | COLUMBIA WATER INTAKE | DUCK RIVER 133.92 | 1976-09-09 | 1005 | 0 | IRON, DISSOLVED (UG/L AS FE) | 70
475763 | COLUMBIA WATER INTAKE | DUCK RIVER 133.92 | 1976-09-09 | 1005 | 0 | IRON, FERROUS (UG/L AS FE) | 70
475763 | COLUMBIA WATER INTAKE | DUCK RIVER 133.92 | 1976-09-09 | 1005 | 0 | MANGANESE, TOTAL (UG/L AS MN) | 80
475763 | COLUMBIA WATER INTAKE | DUCK RIVER 133.92 | 1976-09-09 | 1005 | 0 | MANGANESE, DISSOLVED (UG/L AS MN) | 10
475763 | COLUMBIA WATER INTAKE | DUCK RIVER 133.92 | 1976-09-09 | 1005 | 0 | COLIFORM,TOT,MEMBRANE FILTER,IMMED.M-ENDO MED,35C | 720
475763 | COLUMBIA WATER INTAKE | DUCK RIVER 133.92 | 1976-09-09 | 1005 | 0 | FECAL COLIFORM,MEMBR FILTER,M-FC BROTH,44.5 C | 100
475763 | COLUMBIA WATER INTAKE | DUCK RIVER 133.92 | 1976-09-09 | 1005 | 0 | HARDNESS, CA MG CALCULATED (MG/L AS CACO3) | 150
475763 | COLUMBIA WATER INTAKE | DUCK RIVER 133.92 | 1976-09-09 | 1005 | 0 | RESIDUE,TOTAL FILTRABLE (DRIED AT 180C),MG/L | 160
475763 | COLUMBIA WATER INTAKE | DUCK RIVER 133.92 | 1976-10-06 | 1005 | 0 | TEMPERATURE, WATER (DEGREES CENTIGRADE) | 18.3
475763 | COLUMBIA WATER INTAKE | DUCK RIVER 133.92 | 1976-10-06 | 1005 | 0 | FLOW, STREAM, INSTANTANEOUS CFS | 290
475763 | COLUMBIA WATER INTAKE | DUCK RIVER 133.92 | 1976-10-06 | 1005 | 0 | TURBIDITY, (JACKSON CANDLE UNITS) | 15
475763 | COLUMBIA WATER INTAKE | DUCK RIVER 133.92 | 1976-10-06 | 1005 | 0 | COLOR (PLATINUM-COBALT UNITS) | 9
475763 | COLUMBIA WATER INTAKE | DUCK RIVER 133.92 | 1976-10-06 | 1005 | 0 | COLOR,APPARENT(UNFILTERED SAMPLE) PLAT-COB UNITS | 18
475763 | COLUMBIA WATER INTAKE | DUCK RIVER 133.92 | 1976-10-06 | 1005 | 0 | SPECIFIC CONDUCTANCE (UMHOS/CM @ 25C) | 200
475763 | COLUMBIA WATER INTAKE | DUCK RIVER 133.92 | 1976-10-06 | 1005 | 0 | OXYGEN, DISSOLVED MG/L | 6.6
475763 | COLUMBIA WATER INTAKE | DUCK RIVER 133.92 | 1976-10-06 | 1005 | 0 | OXYGEN, DISSOLVED, PERCENT OF SATURATION % | 69.4769
475763 | COLUMBIA WATER INTAKE | DUCK RIVER 133.92 | 1976-10-06 | 1005 | 0 | BOD, 5 DAY, 20 DEG C MG/L | 2
475763 | COLUMBIA WATER INTAKE | DUCK RIVER 133.92 | 1976-10-06 | 1005 | 0 | COD, .025N K2CR2O7 MG/L | 12
475763 | COLUMBIA WATER INTAKE | DUCK RIVER 133.92 | 1976-10-06 | 1005 | 0 | PH (STANDARD UNITS) | 7.5
475763 | COLUMBIA WATER INTAKE | DUCK RIVER 133.92 | 1976-10-06 | 1005 | 0 | ALKALINITY, TOTAL (MG/L AS CACO3) | 89
475763 | COLUMBIA WATER INTAKE | DUCK RIVER 133.92 | 1976-10-06 | 1005 | 0 | ALKALINITY, PHENOLPHTHALEIN (MG/L) | 0
475763 | COLUMBIA WATER INTAKE | DUCK RIVER 133.92 | 1976-10-06 | 1005 | 0 | RESIDUE, TOTAL NONFILTRABLE (MG/L) | 13
475763 | COLUMBIA WATER INTAKE | DUCK RIVER 133.92 | 1976-10-06 | 1005 | 0 | NITROGEN, ORGANIC, TOTAL (MG/L AS N) | 0.2
475763 | COLUMBIA WATER INTAKE | DUCK RIVER 133.92 | 1976-10-06 | 1005 | 0 | NITROGEN, AMMONIA, TOTAL (MG/L AS N) | 0.02
475763 | COLUMBIA WATER INTAKE | DUCK RIVER 133.92 | 1976-10-06 | 1005 | 0 | AMMONIA, UNIONZED (MG/L AS N) | 0.00021866
475763 | COLUMBIA WATER INTAKE | DUCK RIVER 133.92 | 1976-10-06 | 1005 | 0 | AMMONIA, UNIONIZED (CALC FR TEMP-PH-NH4) (MG/L) | 0.00026587
475763 | COLUMBIA WATER INTAKE | DUCK RIVER 133.92 | 1976-10-06 | 1005 | 0 | NITRITE PLUS NITRATE, TOTAL 1 DET. (MG/L AS N) | 0.56
475763 | COLUMBIA WATER INTAKE | DUCK RIVER 133.92 | 1976-10-06 | 1005 | 0 | PHOSPHORUS, TOTAL (MG/L AS P) | 0.12
475763 | COLUMBIA WATER INTAKE | DUCK RIVER 133.92 | 1976-10-06 | 1005 | 0 | PHOSPHORUS, DISSOLVED (MG/L AS P) | 0.2
475763 | COLUMBIA WATER INTAKE | DUCK RIVER 133.92 | 1976-10-06 | 1005 | 0 | CARBON, TOTAL ORGANIC (MG/L AS C) | 2.1
475763 | COLUMBIA WATER INTAKE | DUCK RIVER 133.92 | 1976-10-06 | 1005 | 0 | CALCIUM, TOTAL (MG/L AS CA) | 43
475763 | COLUMBIA WATER INTAKE | DUCK RIVER 133.92 | 1976-10-06 | 1005 | 0 | MAGNESIUM, TOTAL (MG/L AS MG) | 6.8
475763 | COLUMBIA WATER INTAKE | DUCK RIVER 133.92 | 1976-10-06 | 1005 | 0 | SODIUM, TOTAL (MG/L AS NA) | 4.8
475763 | COLUMBIA WATER INTAKE | DUCK RIVER 133.92 | 1976-10-06 | 1005 | 0 | POTASSIUM, TOTAL MG/L AS K) | 1.4
475763 | COLUMBIA WATER INTAKE | DUCK RIVER 133.92 | 1976-10-06 | 1005 | 0 | CHLORIDE,TOTAL IN WATER MG/L | 5
475763 | COLUMBIA WATER INTAKE | DUCK RIVER 133.92 | 1976-10-06 | 1005 | 0 | SULFATE, TOTAL (MG/L AS SO4) | 3
475763 | COLUMBIA WATER INTAKE | DUCK RIVER 133.92 | 1976-10-06 | 1005 | 0 | FLUORIDE, TOTAL (MG/L AS F) | 0.1
475763 | COLUMBIA WATER INTAKE | DUCK RIVER 133.92 | 1976-10-06 | 1005 | 0 | SILICA, DISSOLVED (MG/L AS SI02) | 4.3
475763 | COLUMBIA WATER INTAKE | DUCK RIVER 133.92 | 1976-10-06 | 1005 | 0 | ARSENIC, TOTAL (UG/L AS AS) | 5
475763 | COLUMBIA WATER INTAKE | DUCK RIVER 133.92 | 1976-10-06 | 1005 | 0 | BARIUM, TOTAL (UG/L AS BA) | 100
475763 | COLUMBIA WATER INTAKE | DUCK RIVER 133.92 | 1976-10-06 | 1005 | 0 | BERYLLIUM, TOTAL (UG/L AS BE) | 10
475763 | COLUMBIA WATER INTAKE | DUCK RIVER 133.92 | 1976-10-06 | 1005 | 0 | BORON, TOTAL (UG/L AS B) | 80
475763 | COLUMBIA WATER INTAKE | DUCK RIVER 133.92 | 1976-10-06 | 1005 | 0 | CADMIUM, TOTAL (UG/L AS CD) | 2
475763 | COLUMBIA WATER INTAKE | DUCK RIVER 133.92 | 1976-10-06 | 1005 | 0 | CHROMIUM, TOTAL (UG/L AS CR) | 8
475763 | COLUMBIA WATER INTAKE | DUCK RIVER 133.92 | 1976-10-06 | 1005 | 0 | COPPER, TOTAL (UG/L AS CU) | 10
475763 | COLUMBIA WATER INTAKE | DUCK RIVER 133.92 | 1976-10-06 | 1005 | 0 | IRON, TOTAL (UG/L AS FE) | 940
475763 | COLUMBIA WATER INTAKE | DUCK RIVER 133.92 | 1976-10-06 | 1005 | 0 | IRON, DISSOLVED (UG/L AS FE) | 50
475763 | COLUMBIA WATER INTAKE | DUCK RIVER 133.92 | 1976-10-06 | 1005 | 0 | IRON, FERROUS (UG/L AS FE) | 40
475763 | COLUMBIA WATER INTAKE | DUCK RIVER 133.92 | 1976-10-06 | 1005 | 0 | LEAD, TOTAL (UG/L AS PB) | 10
475763 | COLUMBIA WATER INTAKE | DUCK RIVER 133.92 | 1976-10-06 | 1005 | 0 | MANGANESE, TOTAL (UG/L AS MN) | 90
475763 | COLUMBIA WATER INTAKE | DUCK RIVER 133.92 | 1976-10-06 | 1005 | 0 | MANGANESE, DISSOLVED (UG/L AS MN) | 50
475763 | COLUMBIA WATER INTAKE | DUCK RIVER 133.92 | 1976-10-06 | 1005 | 0 | NICKEL, TOTAL (UG/L AS NI) | 50
475763 | COLUMBIA WATER INTAKE | DUCK RIVER 133.92 | 1976-10-06 | 1005 | 0 | SILVER, TOTAL (UG/L AS AG) | 20
475763 | COLUMBIA WATER INTAKE | DUCK RIVER 133.92 | 1976-10-06 | 1005 | 0 | ZINC, TOTAL (UG/L AS ZN) | 20
475763 | COLUMBIA WATER INTAKE | DUCK RIVER 133.92 | 1976-10-06 | 1005 | 0 | ALUMINUM, TOTAL (UG/L AS AL) | 900
475763 | COLUMBIA WATER INTAKE | DUCK RIVER 133.92 | 1976-10-06 | 1005 | 0 | LITHIUM, TOTAL (UG/L AS LI) | 10
475763 | COLUMBIA WATER INTAKE | DUCK RIVER 133.92 | 1976-10-06 | 1005 | 0 | SELENIUM, TOTAL (UG/L AS SE) | 1
475763 | COLUMBIA WATER INTAKE | DUCK RIVER 133.92 | 1976-10-06 | 1005 | 0 | TITANIUM, TOTAL (UG/L AS TI) | 1000
475763 | COLUMBIA WATER INTAKE | DUCK RIVER 133.92 | 1976-10-06 | 1005 | 0 | COLIFORM,TOT,MEMBRANE FILTER,IMMED.M-ENDO MED,35C | 1200
475763 | COLUMBIA WATER INTAKE | DUCK RIVER 133.92 | 1976-10-06 | 1005 | 0 | FECAL COLIFORM,MEMBR FILTER,M-FC BROTH,44.5 C | 460
475763 | COLUMBIA WATER INTAKE | DUCK RIVER 133.92 | 1976-10-06 | 1005 | 0 | HARDNESS, CA MG CALCULATED (MG/L AS CACO3) | 140
475763 | COLUMBIA WATER INTAKE | DUCK RIVER 133.92 | 1976-10-06 | 1005 | 0 | RESIDUE,TOTAL FILTRABLE (DRIED AT 180C),MG/L | 130
475763 | COLUMBIA WATER INTAKE | DUCK RIVER 133.92 | 1976-10-06 | 1005 | 0 | MERCURY, TOTAL (UG/L AS HG) | 0.2
475763 | COLUMBIA WATER INTAKE | DUCK RIVER 133.92 | 1976-11-10 | 930 | 0 | TEMPERATURE, WATER (DEGREES CENTIGRADE) | 9.4
475763 | COLUMBIA WATER INTAKE | DUCK RIVER 133.92 | 1976-11-10 | 930 | 0 | FLOW, STREAM, INSTANTANEOUS CFS | 780
475763 | COLUMBIA WATER INTAKE | DUCK RIVER 133.92 | 1976-11-10 | 930 | 0 | TURBIDITY, (JACKSON CANDLE UNITS) | 2
475763 | COLUMBIA WATER INTAKE | DUCK RIVER 133.92 | 1976-11-10 | 930 | 0 | COLOR (PLATINUM-COBALT UNITS) | 5
475763 | COLUMBIA WATER INTAKE | DUCK RIVER 133.92 | 1976-11-10 | 930 | 0 | COLOR,APPARENT(UNFILTERED SAMPLE) PLAT-COB UNITS | 20
475763 | COLUMBIA WATER INTAKE | DUCK RIVER 133.92 | 1976-11-10 | 930 | 0 | SPECIFIC CONDUCTANCE (UMHOS/CM @ 25C) | 310
475763 | COLUMBIA WATER INTAKE | DUCK RIVER 133.92 | 1976-11-10 | 930 | 0 | OXYGEN, DISSOLVED MG/L | 10.5
475763 | COLUMBIA WATER INTAKE | DUCK RIVER 133.92 | 1976-11-10 | 930 | 0 | OXYGEN, DISSOLVED, PERCENT OF SATURATION % | 90.521
475763 | COLUMBIA WATER INTAKE | DUCK RIVER 133.92 | 1976-11-10 | 930 | 0 | COD, .025N K2CR2O7 MG/L | 2
475763 | COLUMBIA WATER INTAKE | DUCK RIVER 133.92 | 1976-11-10 | 930 | 0 | PH (STANDARD UNITS) | 7.6
475763 | COLUMBIA WATER INTAKE | DUCK RIVER 133.92 | 1976-11-10 | 930 | 0 | ALKALINITY, TOTAL (MG/L AS CACO3) | 130
475763 | COLUMBIA WATER INTAKE | DUCK RIVER 133.92 | 1976-11-10 | 930 | 0 | ALKALINITY, PHENOLPHTHALEIN (MG/L) | 0
475763 | COLUMBIA WATER INTAKE | DUCK RIVER 133.92 | 1976-11-10 | 930 | 0 | RESIDUE, TOTAL NONFILTRABLE (MG/L) | 6
475763 | COLUMBIA WATER INTAKE | DUCK RIVER 133.92 | 1976-11-10 | 930 | 0 | NITROGEN, ORGANIC, TOTAL (MG/L AS N) | 0.1
475763 | COLUMBIA WATER INTAKE | DUCK RIVER 133.92 | 1976-11-10 | 930 | 0 | NITROGEN, AMMONIA, TOTAL (MG/L AS N) | 0.04
475763 | COLUMBIA WATER INTAKE | DUCK RIVER 133.92 | 1976-11-10 | 930 | 0 | AMMONIA, UNIONZED (MG/L AS N) | 0.00028025
475763 | COLUMBIA WATER INTAKE | DUCK RIVER 133.92 | 1976-11-10 | 930 | 0 | AMMONIA, UNIONIZED (CALC FR TEMP-PH-NH4) (MG/L) | 0.00034075
475763 | COLUMBIA WATER INTAKE | DUCK RIVER 133.92 | 1976-11-10 | 930 | 0 | NITRITE PLUS NITRATE, TOTAL 1 DET. (MG/L AS N) | 0.72
475763 | COLUMBIA WATER INTAKE | DUCK RIVER 133.92 | 1976-11-10 | 930 | 0 | PHOSPHORUS, TOTAL (MG/L AS P) | 0.11
475763 | COLUMBIA WATER INTAKE | DUCK RIVER 133.92 | 1976-11-10 | 930 | 0 | PHOSPHORUS, DISSOLVED (MG/L AS P) | 0.08
475763 | COLUMBIA WATER INTAKE | DUCK RIVER 133.92 | 1976-11-10 | 930 | 0 | CALCIUM, TOTAL (MG/L AS CA) | 52
475763 | COLUMBIA WATER INTAKE | DUCK RIVER 133.92 | 1976-11-10 | 930 | 0 | MAGNESIUM, TOTAL (MG/L AS MG) | 5.7
475763 | COLUMBIA WATER INTAKE | DUCK RIVER 133.92 | 1976-11-10 | 930 | 0 | SODIUM, TOTAL (MG/L AS NA) | 2.9
475763 | COLUMBIA WATER INTAKE | DUCK RIVER 133.92 | 1976-11-10 | 930 | 0 | CHLORIDE,TOTAL IN WATER MG/L | 4
475763 | COLUMBIA WATER INTAKE | DUCK RIVER 133.92 | 1976-11-10 | 930 | 0 | SULFATE, TOTAL (MG/L AS SO4) | 11
475763 | COLUMBIA WATER INTAKE | DUCK RIVER 133.92 | 1976-11-10 | 930 | 0 | FLUORIDE, TOTAL (MG/L AS F) | 0.1
475763 | COLUMBIA WATER INTAKE | DUCK RIVER 133.92 | 1976-11-10 | 930 | 0 | SILICA, DISSOLVED (MG/L AS SI02) | 5.8
475763 | COLUMBIA WATER INTAKE | DUCK RIVER 133.92 | 1976-11-10 | 930 | 0 | IRON, TOTAL (UG/L AS FE) | 240
475763 | COLUMBIA WATER INTAKE | DUCK RIVER 133.92 | 1976-11-10 | 930 | 0 | IRON, DISSOLVED (UG/L AS FE) | 50
475763 | COLUMBIA WATER INTAKE | DUCK RIVER 133.92 | 1976-11-10 | 930 | 0 | MANGANESE, TOTAL (UG/L AS MN) | 50
475763 | COLUMBIA WATER INTAKE | DUCK RIVER 133.92 | 1976-11-10 | 930 | 0 | MANGANESE, DISSOLVED (UG/L AS MN) | 20
475763 | COLUMBIA WATER INTAKE | DUCK RIVER 133.92 | 1976-11-10 | 930 | 0 | COLIFORM,TOT,MEMBRANE FILTER,IMMED.M-ENDO MED,35C | 260
475763 | COLUMBIA WATER INTAKE | DUCK RIVER 133.92 | 1976-11-10 | 930 | 0 | FECAL COLIFORM,MEMBR FILTER,M-FC BROTH,44.5 C | 10
475763 | COLUMBIA WATER INTAKE | DUCK RIVER 133.92 | 1976-11-10 | 930 | 0 | HARDNESS, CA MG CALCULATED (MG/L AS CACO3) | 150
475763 | COLUMBIA WATER INTAKE | DUCK RIVER 133.92 | 1976-11-10 | 930 | 0 | RESIDUE,TOTAL FILTRABLE (DRIED AT 180C),MG/L | 180
475763 | COLUMBIA WATER INTAKE | DUCK RIVER 133.92 | 1976-12-08 | 1015 | 0 | TEMPERATURE, WATER (DEGREES CENTIGRADE) | 6
475763 | COLUMBIA WATER INTAKE | DUCK RIVER 133.92 | 1976-12-08 | 1015 | 0 | FLOW, STREAM, INSTANTANEOUS CFS | 1310
475763 | COLUMBIA WATER INTAKE | DUCK RIVER 133.92 | 1976-12-08 | 1015 | 0 | TURBIDITY, (JACKSON CANDLE UNITS) | 4.1
475763 | COLUMBIA WATER INTAKE | DUCK RIVER 133.92 | 1976-12-08 | 1015 | 0 | COLOR (PLATINUM-COBALT UNITS) | 3
475763 | COLUMBIA WATER INTAKE | DUCK RIVER 133.92 | 1976-12-08 | 1015 | 0 | COLOR,APPARENT(UNFILTERED SAMPLE) PLAT-COB UNITS | 12
475763 | COLUMBIA WATER INTAKE | DUCK RIVER 133.92 | 1976-12-08 | 1015 | 0 | SPECIFIC CONDUCTANCE (UMHOS/CM @ 25C) | 240
475763 | COLUMBIA WATER INTAKE | DUCK RIVER 133.92 | 1976-12-08 | 1015 | 0 | OXYGEN, DISSOLVED MG/L | 12.3
475763 | COLUMBIA WATER INTAKE | DUCK RIVER 133.92 | 1976-12-08 | 1015 | 0 | OXYGEN, DISSOLVED, PERCENT OF SATURATION % | 98.4044
475763 | COLUMBIA WATER INTAKE | DUCK RIVER 133.92 | 1976-12-08 | 1015 | 0 | COD, .025N K2CR2O7 MG/L | 7
475763 | COLUMBIA WATER INTAKE | DUCK RIVER 133.92 | 1976-12-08 | 1015 | 0 | PH (STANDARD UNITS) | 7.1
475763 | COLUMBIA WATER INTAKE | DUCK RIVER 133.92 | 1976-12-08 | 1015 | 0 | ALKALINITY, TOTAL (MG/L AS CACO3) | 120
475763 | COLUMBIA WATER INTAKE | DUCK RIVER 133.92 | 1976-12-08 | 1015 | 0 | ALKALINITY, PHENOLPHTHALEIN (MG/L) | 0
475763 | COLUMBIA WATER INTAKE | DUCK RIVER 133.92 | 1976-12-08 | 1015 | 0 | RESIDUE, TOTAL NONFILTRABLE (MG/L) | 6
475763 | COLUMBIA WATER INTAKE | DUCK RIVER 133.92 | 1976-12-08 | 1015 | 0 | NITROGEN, AMMONIA, TOTAL (MG/L AS N) | 0.01
475763 | COLUMBIA WATER INTAKE | DUCK RIVER 133.92 | 1976-12-08 | 1015 | 0 | AMMONIA, UNIONZED (MG/L AS N) | 1.6988e-05
475763 | COLUMBIA WATER INTAKE | DUCK RIVER 133.92 | 1976-12-08 | 1015 | 0 | AMMONIA, UNIONIZED (CALC FR TEMP-PH-NH4) (MG/L) | 2.0656e-05
475763 | COLUMBIA WATER INTAKE | DUCK RIVER 133.92 | 1976-12-08 | 1015 | 0 | NITRITE PLUS NITRATE, TOTAL 1 DET. (MG/L AS N) | 0.48
475763 | COLUMBIA WATER INTAKE | DUCK RIVER 133.92 | 1976-12-08 | 1015 | 0 | CALCIUM, TOTAL (MG/L AS CA) | 45
475763 | COLUMBIA WATER INTAKE | DUCK RIVER 133.92 | 1976-12-08 | 1015 | 0 | MAGNESIUM, TOTAL (MG/L AS MG) | 4.4
475763 | COLUMBIA WATER INTAKE | DUCK RIVER 133.92 | 1976-12-08 | 1015 | 0 | SODIUM, TOTAL (MG/L AS NA) | 2.6
475763 | COLUMBIA WATER INTAKE | DUCK RIVER 133.92 | 1976-12-08 | 1015 | 0 | POTASSIUM, TOTAL MG/L AS K) | 0.9
475763 | COLUMBIA WATER INTAKE | DUCK RIVER 133.92 | 1976-12-08 | 1015 | 0 | CHLORIDE,TOTAL IN WATER MG/L | 4
475763 | COLUMBIA WATER INTAKE | DUCK RIVER 133.92 | 1976-12-08 | 1015 | 0 | SULFATE, TOTAL (MG/L AS SO4) | 14
475763 | COLUMBIA WATER INTAKE | DUCK RIVER 133.92 | 1976-12-08 | 1015 | 0 | FLUORIDE, TOTAL (MG/L AS F) | 0.1
475763 | COLUMBIA WATER INTAKE | DUCK RIVER 133.92 | 1976-12-08 | 1015 | 0 | SILICA, DISSOLVED (MG/L AS SI02) | 2.4
475763 | COLUMBIA WATER INTAKE | DUCK RIVER 133.92 | 1976-12-08 | 1015 | 0 | IRON, TOTAL (UG/L AS FE) | 320
475763 | COLUMBIA WATER INTAKE | DUCK RIVER 133.92 | 1976-12-08 | 1015 | 0 | IRON, DISSOLVED (UG/L AS FE) | 50
475763 | COLUMBIA WATER INTAKE | DUCK RIVER 133.92 | 1976-12-08 | 1015 | 0 | IRON, FERROUS (UG/L AS FE) | 20
475763 | COLUMBIA WATER INTAKE | DUCK RIVER 133.92 | 1976-12-08 | 1015 | 0 | MANGANESE, TOTAL (UG/L AS MN) | 30
475763 | COLUMBIA WATER INTAKE | DUCK RIVER 133.92 | 1976-12-08 | 1015 | 0 | MANGANESE, DISSOLVED (UG/L AS MN) | 10
475763 | COLUMBIA WATER INTAKE | DUCK RIVER 133.92 | 1976-12-08 | 1015 | 0 | COLIFORM,TOT,MEMBRANE FILTER,IMMED.M-ENDO MED,35C | 160
475763 | COLUMBIA WATER INTAKE | DUCK RIVER 133.92 | 1976-12-08 | 1015 | 0 | FECAL COLIFORM,MEMBR FILTER,M-FC BROTH,44.5 C | 80
475763 | COLUMBIA WATER INTAKE | DUCK RIVER 133.92 | 1976-12-08 | 1015 | 0 | HARDNESS, CA MG CALCULATED (MG/L AS CACO3) | 130
475763 | COLUMBIA WATER INTAKE | DUCK RIVER 133.92 | 1976-12-08 | 1015 | 0 | RESIDUE,TOTAL FILTRABLE (DRIED AT 180C),MG/L | 160
475763 | COLUMBIA WATER INTAKE | DUCK RIVER 133.92 | 1977-01-13 | 1045 | 0 | TEMPERATURE, WATER (DEGREES CENTIGRADE) | 3.9
475763 | COLUMBIA WATER INTAKE | DUCK RIVER 133.92 | 1977-01-13 | 1045 | 0 | FLOW, STREAM, INSTANTANEOUS CFS | 3280
475763 | COLUMBIA WATER INTAKE | DUCK RIVER 133.92 | 1977-01-13 | 1045 | 0 | TURBIDITY, (JACKSON CANDLE UNITS) | 27
475763 | COLUMBIA WATER INTAKE | DUCK RIVER 133.92 | 1977-01-13 | 1045 | 0 | COLOR (PLATINUM-COBALT UNITS) | 12
475763 | COLUMBIA WATER INTAKE | DUCK RIVER 133.92 | 1977-01-13 | 1045 | 0 | COLOR,APPARENT(UNFILTERED SAMPLE) PLAT-COB UNITS | 47
475763 | COLUMBIA WATER INTAKE | DUCK RIVER 133.92 | 1977-01-13 | 1045 | 0 | SPECIFIC CONDUCTANCE (UMHOS/CM @ 25C) | 300
475763 | COLUMBIA WATER INTAKE | DUCK RIVER 133.92 | 1977-01-13 | 1045 | 0 | OXYGEN, DISSOLVED MG/L | 12.5
475763 | COLUMBIA WATER INTAKE | DUCK RIVER 133.92 | 1977-01-13 | 1045 | 0 | OXYGEN, DISSOLVED, PERCENT OF SATURATION % | 95.4249
475763 | COLUMBIA WATER INTAKE | DUCK RIVER 133.92 | 1977-01-13 | 1045 | 0 | BOD, 5 DAY, 20 DEG C MG/L | 1
475763 | COLUMBIA WATER INTAKE | DUCK RIVER 133.92 | 1977-01-13 | 1045 | 0 | COD, .025N K2CR2O7 MG/L | 6
475763 | COLUMBIA WATER INTAKE | DUCK RIVER 133.92 | 1977-01-13 | 1045 | 0 | PH (STANDARD UNITS) | 6.8
475763 | COLUMBIA WATER INTAKE | DUCK RIVER 133.92 | 1977-01-13 | 1045 | 0 | ALKALINITY, TOTAL (MG/L AS CACO3) | 110
475763 | COLUMBIA WATER INTAKE | DUCK RIVER 133.92 | 1977-01-13 | 1045 | 0 | ALKALINITY, PHENOLPHTHALEIN (MG/L) | 0
475763 | COLUMBIA WATER INTAKE | DUCK RIVER 133.92 | 1977-01-13 | 1045 | 0 | RESIDUE, TOTAL NONFILTRABLE (MG/L) | 17
475763 | COLUMBIA WATER INTAKE | DUCK RIVER 133.92 | 1977-01-13 | 1045 | 0 | NITROGEN, ORGANIC, TOTAL (MG/L AS N) | 0.17
475763 | COLUMBIA WATER INTAKE | DUCK RIVER 133.92 | 1977-01-13 | 1045 | 0 | NITROGEN, AMMONIA, TOTAL (MG/L AS N) | 0.03
475763 | COLUMBIA WATER INTAKE | DUCK RIVER 133.92 | 1977-01-13 | 1045 | 0 | AMMONIA, UNIONZED (MG/L AS N) | 2.1557e-05
475763 | COLUMBIA WATER INTAKE | DUCK RIVER 133.92 | 1977-01-13 | 1045 | 0 | AMMONIA, UNIONIZED (CALC FR TEMP-PH-NH4) (MG/L) | 2.6211e-05
475763 | COLUMBIA WATER INTAKE | DUCK RIVER 133.92 | 1977-01-13 | 1045 | 0 | NITRITE PLUS NITRATE, TOTAL 1 DET. (MG/L AS N) | 1
475763 | COLUMBIA WATER INTAKE | DUCK RIVER 133.92 | 1977-01-13 | 1045 | 0 | PHOSPHORUS, TOTAL (MG/L AS P) | 0.16
475763 | COLUMBIA WATER INTAKE | DUCK RIVER 133.92 | 1977-01-13 | 1045 | 0 | PHOSPHORUS, DISSOLVED (MG/L AS P) | 0.42
475763 | COLUMBIA WATER INTAKE | DUCK RIVER 133.92 | 1977-01-13 | 1045 | 0 | CALCIUM, TOTAL (MG/L AS CA) | 55
475763 | COLUMBIA WATER INTAKE | DUCK RIVER 133.92 | 1977-01-13 | 1045 | 0 | MAGNESIUM, TOTAL (MG/L AS MG) | 4.6
475763 | COLUMBIA WATER INTAKE | DUCK RIVER 133.92 | 1977-01-13 | 1045 | 0 | SODIUM, TOTAL (MG/L AS NA) | 1.9
475763 | COLUMBIA WATER INTAKE | DUCK RIVER 133.92 | 1977-01-13 | 1045 | 0 | POTASSIUM, TOTAL MG/L AS K) | 1.2
475763 | COLUMBIA WATER INTAKE | DUCK RIVER 133.92 | 1977-01-13 | 1045 | 0 | CHLORIDE,TOTAL IN WATER MG/L | 5
475763 | COLUMBIA WATER INTAKE | DUCK RIVER 133.92 | 1977-01-13 | 1045 | 0 | SULFATE, TOTAL (MG/L AS SO4) | 16
475763 | COLUMBIA WATER INTAKE | DUCK RIVER 133.92 | 1977-01-13 | 1045 | 0 | FLUORIDE, TOTAL (MG/L AS F) | 0.16
475763 | COLUMBIA WATER INTAKE | DUCK RIVER 133.92 | 1977-01-13 | 1045 | 0 | SILICA, DISSOLVED (MG/L AS SI02) | 4.6
475763 | COLUMBIA WATER INTAKE | DUCK RIVER 133.92 | 1977-01-13 | 1045 | 0 | ARSENIC, TOTAL (UG/L AS AS) | 2
475763 | COLUMBIA WATER INTAKE | DUCK RIVER 133.92 | 1977-01-13 | 1045 | 0 | BARIUM, TOTAL (UG/L AS BA) | 100
475763 | COLUMBIA WATER INTAKE | DUCK RIVER 133.92 | 1977-01-13 | 1045 | 0 | BERYLLIUM, TOTAL (UG/L AS BE) | 10
475763 | COLUMBIA WATER INTAKE | DUCK RIVER 133.92 | 1977-01-13 | 1045 | 0 | BORON, TOTAL (UG/L AS B) | 140
475763 | COLUMBIA WATER INTAKE | DUCK RIVER 133.92 | 1977-01-13 | 1045 | 0 | CADMIUM, TOTAL (UG/L AS CD) | 1
475763 | COLUMBIA WATER INTAKE | DUCK RIVER 133.92 | 1977-01-13 | 1045 | 0 | CHROMIUM, TOTAL (UG/L AS CR) | 5
475763 | COLUMBIA WATER INTAKE | DUCK RIVER 133.92 | 1977-01-13 | 1045 | 0 | COPPER, TOTAL (UG/L AS CU) | 60
475763 | COLUMBIA WATER INTAKE | DUCK RIVER 133.92 | 1977-01-13 | 1045 | 0 | IRON, TOTAL (UG/L AS FE) | 1600
475763 | COLUMBIA WATER INTAKE | DUCK RIVER 133.92 | 1977-01-13 | 1045 | 0 | IRON, DISSOLVED (UG/L AS FE) | 70
475763 | COLUMBIA WATER INTAKE | DUCK RIVER 133.92 | 1977-01-13 | 1045 | 0 | IRON, FERROUS (UG/L AS FE) | 320
475763 | COLUMBIA WATER INTAKE | DUCK RIVER 133.92 | 1977-01-13 | 1045 | 0 | LEAD, TOTAL (UG/L AS PB) | 10
475763 | COLUMBIA WATER INTAKE | DUCK RIVER 133.92 | 1977-01-13 | 1045 | 0 | MANGANESE, TOTAL (UG/L AS MN) | 40
475763 | COLUMBIA WATER INTAKE | DUCK RIVER 133.92 | 1977-01-13 | 1045 | 0 | MANGANESE, DISSOLVED (UG/L AS MN) | 10
475763 | COLUMBIA WATER INTAKE | DUCK RIVER 133.92 | 1977-01-13 | 1045 | 0 | NICKEL, TOTAL (UG/L AS NI) | 50
475763 | COLUMBIA WATER INTAKE | DUCK RIVER 133.92 | 1977-01-13 | 1045 | 0 | SILVER, TOTAL (UG/L AS AG) | 10
475763 | COLUMBIA WATER INTAKE | DUCK RIVER 133.92 | 1977-01-13 | 1045 | 0 | ZINC, TOTAL (UG/L AS ZN) | 10
475763 | COLUMBIA WATER INTAKE | DUCK RIVER 133.92 | 1977-01-13 | 1045 | 0 | ALUMINUM, TOTAL (UG/L AS AL) | 1100
475763 | COLUMBIA WATER INTAKE | DUCK RIVER 133.92 | 1977-01-13 | 1045 | 0 | LITHIUM, TOTAL (UG/L AS LI) | 10
475763 | COLUMBIA WATER INTAKE | DUCK RIVER 133.92 | 1977-01-13 | 1045 | 0 | SELENIUM, TOTAL (UG/L AS SE) | 1
475763 | COLUMBIA WATER INTAKE | DUCK RIVER 133.92 | 1977-01-13 | 1045 | 0 | TITANIUM, TOTAL (UG/L AS TI) | 1000
475763 | COLUMBIA WATER INTAKE | DUCK RIVER 133.92 | 1977-01-13 | 1045 | 0 | COLIFORM,TOT,MEMBRANE FILTER,IMMED.M-ENDO MED,35C | 620
475763 | COLUMBIA WATER INTAKE | DUCK RIVER 133.92 | 1977-01-13 | 1045 | 0 | FECAL COLIFORM,MEMBR FILTER,M-FC BROTH,44.5 C | 140
475763 | COLUMBIA WATER INTAKE | DUCK RIVER 133.92 | 1977-01-13 | 1045 | 0 | HARDNESS, CA MG CALCULATED (MG/L AS CACO3) | 160
475763 | COLUMBIA WATER INTAKE | DUCK RIVER 133.92 | 1977-01-13 | 1045 | 0 | RESIDUE,TOTAL FILTRABLE (DRIED AT 180C),MG/L | 180
475763 | COLUMBIA WATER INTAKE | DUCK RIVER 133.92 | 1977-01-13 | 1045 | 0 | MERCURY, TOTAL (UG/L AS HG) | 0.2
475763 | COLUMBIA WATER INTAKE | DUCK RIVER 133.92 | 1977-02-09 | 1040 | 0 | TEMPERATURE, WATER (DEGREES CENTIGRADE) | 3.9
475763 | COLUMBIA WATER INTAKE | DUCK RIVER 133.92 | 1977-02-09 | 1040 | 0 | FLOW, STREAM, INSTANTANEOUS CFS | 426
475763 | COLUMBIA WATER INTAKE | DUCK RIVER 133.92 | 1977-02-09 | 1040 | 0 | TURBIDITY, (JACKSON CANDLE UNITS) | 3.1
475763 | COLUMBIA WATER INTAKE | DUCK RIVER 133.92 | 1977-02-09 | 1040 | 0 | COLOR (PLATINUM-COBALT UNITS) | 3
475763 | COLUMBIA WATER INTAKE | DUCK RIVER 133.92 | 1977-02-09 | 1040 | 0 | COLOR,APPARENT(UNFILTERED SAMPLE) PLAT-COB UNITS | 4
475763 | COLUMBIA WATER INTAKE | DUCK RIVER 133.92 | 1977-02-09 | 1040 | 0 | SPECIFIC CONDUCTANCE (UMHOS/CM @ 25C) | 300
475763 | COLUMBIA WATER INTAKE | DUCK RIVER 133.92 | 1977-02-09 | 1040 | 0 | OXYGEN, DISSOLVED MG/L | 15.7
475763 | COLUMBIA WATER INTAKE | DUCK RIVER 133.92 | 1977-02-09 | 1040 | 0 | OXYGEN, DISSOLVED, PERCENT OF SATURATION % | 119.85
475763 | COLUMBIA WATER INTAKE | DUCK RIVER 133.92 | 1977-02-09 | 1040 | 0 | COD, .025N K2CR2O7 MG/L | 5
475763 | COLUMBIA WATER INTAKE | DUCK RIVER 133.92 | 1977-02-09 | 1040 | 0 | PH (STANDARD UNITS) | 7.8
475763 | COLUMBIA WATER INTAKE | DUCK RIVER 133.92 | 1977-02-09 | 1040 | 0 | ALKALINITY, TOTAL (MG/L AS CACO3) | 130
475763 | COLUMBIA WATER INTAKE | DUCK RIVER 133.92 | 1977-02-09 | 1040 | 0 | ALKALINITY, PHENOLPHTHALEIN (MG/L) | 0
475763 | COLUMBIA WATER INTAKE | DUCK RIVER 133.92 | 1977-02-09 | 1040 | 0 | RESIDUE, TOTAL NONFILTRABLE (MG/L) | 2
475763 | COLUMBIA WATER INTAKE | DUCK RIVER 133.92 | 1977-02-09 | 1040 | 0 | NITROGEN, ORGANIC, TOTAL (MG/L AS N) | 0.11
475763 | COLUMBIA WATER INTAKE | DUCK RIVER 133.92 | 1977-02-09 | 1040 | 0 | NITROGEN, AMMONIA, TOTAL (MG/L AS N) | 0.02
475763 | COLUMBIA WATER INTAKE | DUCK RIVER 133.92 | 1977-02-09 | 1040 | 0 | AMMONIA, UNIONZED (MG/L AS N) | 0.00014279
475763 | COLUMBIA WATER INTAKE | DUCK RIVER 133.92 | 1977-02-09 | 1040 | 0 | AMMONIA, UNIONIZED (CALC FR TEMP-PH-NH4) (MG/L) | 0.00017362
475763 | COLUMBIA WATER INTAKE | DUCK RIVER 133.92 | 1977-02-09 | 1040 | 0 | NITRITE PLUS NITRATE, TOTAL 1 DET. (MG/L AS N) | 0.31
475763 | COLUMBIA WATER INTAKE | DUCK RIVER 133.92 | 1977-02-09 | 1040 | 0 | PHOSPHORUS, TOTAL (MG/L AS P) | 0.07
475763 | COLUMBIA WATER INTAKE | DUCK RIVER 133.92 | 1977-02-09 | 1040 | 0 | PHOSPHORUS, DISSOLVED (MG/L AS P) | 0.06
475763 | COLUMBIA WATER INTAKE | DUCK RIVER 133.92 | 1977-02-09 | 1040 | 0 | CALCIUM, TOTAL (MG/L AS CA) | 64
475763 | COLUMBIA WATER INTAKE | DUCK RIVER 133.92 | 1977-02-09 | 1040 | 0 | MAGNESIUM, TOTAL (MG/L AS MG) | 4.9
475763 | COLUMBIA WATER INTAKE | DUCK RIVER 133.92 | 1977-02-09 | 1040 | 0 | SODIUM, TOTAL (MG/L AS NA) | 1.9
475763 | COLUMBIA WATER INTAKE | DUCK RIVER 133.92 | 1977-02-09 | 1040 | 0 | POTASSIUM, TOTAL MG/L AS K) | 0.9
475763 | COLUMBIA WATER INTAKE | DUCK RIVER 133.92 | 1977-02-09 | 1040 | 0 | CHLORIDE,TOTAL IN WATER MG/L | 2
475763 | COLUMBIA WATER INTAKE | DUCK RIVER 133.92 | 1977-02-09 | 1040 | 0 | SULFATE, TOTAL (MG/L AS SO4) | 15
475763 | COLUMBIA WATER INTAKE | DUCK RIVER 133.92 | 1977-02-09 | 1040 | 0 | FLUORIDE, TOTAL (MG/L AS F) | 0.1
475763 | COLUMBIA WATER INTAKE | DUCK RIVER 133.92 | 1977-02-09 | 1040 | 0 | SILICA, DISSOLVED (MG/L AS SI02) | 0.5
475763 | COLUMBIA WATER INTAKE | DUCK RIVER 133.92 | 1977-02-09 | 1040 | 0 | IRON, TOTAL (UG/L AS FE) | 130
475763 | COLUMBIA WATER INTAKE | DUCK RIVER 133.92 | 1977-02-09 | 1040 | 0 | IRON, DISSOLVED (UG/L AS FE) | 50
475763 | COLUMBIA WATER INTAKE | DUCK RIVER 133.92 | 1977-02-09 | 1040 | 0 | IRON, FERROUS (UG/L AS FE) | 30
475763 | COLUMBIA WATER INTAKE | DUCK RIVER 133.92 | 1977-02-09 | 1040 | 0 | MANGANESE, TOTAL (UG/L AS MN) | 30
475763 | COLUMBIA WATER INTAKE | DUCK RIVER 133.92 | 1977-02-09 | 1040 | 0 | MANGANESE, DISSOLVED (UG/L AS MN) | 10
475763 | COLUMBIA WATER INTAKE | DUCK RIVER 133.92 | 1977-02-09 | 1040 | 0 | COLIFORM,TOT,MEMBRANE FILTER,IMMED.M-ENDO MED,35C | 10
475763 | COLUMBIA WATER INTAKE | DUCK RIVER 133.92 | 1977-02-09 | 1040 | 0 | FECAL COLIFORM,MEMBR FILTER,M-FC BROTH,44.5 C | 10
475763 | COLUMBIA WATER INTAKE | DUCK RIVER 133.92 | 1977-02-09 | 1040 | 0 | HARDNESS, CA MG CALCULATED (MG/L AS CACO3) | 180
475763 | COLUMBIA WATER INTAKE | DUCK RIVER 133.92 | 1977-02-09 | 1040 | 0 | RESIDUE,TOTAL FILTRABLE (DRIED AT 180C),MG/L | 170
475763 | COLUMBIA WATER INTAKE | DUCK RIVER 133.92 | 1977-03-10 | 950 | 0 | TEMPERATURE, WATER (DEGREES CENTIGRADE) | 10.6
475763 | COLUMBIA WATER INTAKE | DUCK RIVER 133.92 | 1977-03-10 | 950 | 0 | FLOW, STREAM, INSTANTANEOUS CFS | 3860
475763 | COLUMBIA WATER INTAKE | DUCK RIVER 133.92 | 1977-03-10 | 950 | 0 | TURBIDITY, (JACKSON CANDLE UNITS) | 6.9
475763 | COLUMBIA WATER INTAKE | DUCK RIVER 133.92 | 1977-03-10 | 950 | 0 | COLOR (PLATINUM-COBALT UNITS) | 4
475763 | COLUMBIA WATER INTAKE | DUCK RIVER 133.92 | 1977-03-10 | 950 | 0 | COLOR,APPARENT(UNFILTERED SAMPLE) PLAT-COB UNITS | 10
475763 | COLUMBIA WATER INTAKE | DUCK RIVER 133.92 | 1977-03-10 | 950 | 0 | SPECIFIC CONDUCTANCE (UMHOS/CM @ 25C) | 220
475763 | COLUMBIA WATER INTAKE | DUCK RIVER 133.92 | 1977-03-10 | 950 | 0 | OXYGEN, DISSOLVED MG/L | 9.2
475763 | COLUMBIA WATER INTAKE | DUCK RIVER 133.92 | 1977-03-10 | 950 | 0 | OXYGEN, DISSOLVED, PERCENT OF SATURATION % | 82.8829
475763 | COLUMBIA WATER INTAKE | DUCK RIVER 133.92 | 1977-03-10 | 950 | 0 | COD, .025N K2CR2O7 MG/L | 5
475763 | COLUMBIA WATER INTAKE | DUCK RIVER 133.92 | 1977-03-10 | 950 | 0 | PH (STANDARD UNITS) | 8
475763 | COLUMBIA WATER INTAKE | DUCK RIVER 133.92 | 1977-03-10 | 950 | 0 | ALKALINITY, TOTAL (MG/L AS CACO3) | 99
475763 | COLUMBIA WATER INTAKE | DUCK RIVER 133.92 | 1977-03-10 | 950 | 0 | ALKALINITY, PHENOLPHTHALEIN (MG/L) | 0
475763 | COLUMBIA WATER INTAKE | DUCK RIVER 133.92 | 1977-03-10 | 950 | 0 | NITROGEN, ORGANIC, TOTAL (MG/L AS N) | 0.1
475763 | COLUMBIA WATER INTAKE | DUCK RIVER 133.92 | 1977-03-10 | 950 | 0 | NITROGEN, AMMONIA, TOTAL (MG/L AS N) | 0.02
475763 | COLUMBIA WATER INTAKE | DUCK RIVER 133.92 | 1977-03-10 | 950 | 0 | AMMONIA, UNIONZED (MG/L AS N) | 0.00038198
475763 | COLUMBIA WATER INTAKE | DUCK RIVER 133.92 | 1977-03-10 | 950 | 0 | AMMONIA, UNIONIZED (CALC FR TEMP-PH-NH4) (MG/L) | 0.00046444
475763 | COLUMBIA WATER INTAKE | DUCK RIVER 133.92 | 1977-03-10 | 950 | 0 | NITRITE PLUS NITRATE, TOTAL 1 DET. (MG/L AS N) | 0.49
475763 | COLUMBIA WATER INTAKE | DUCK RIVER 133.92 | 1977-03-10 | 950 | 0 | PHOSPHORUS, TOTAL (MG/L AS P) | 0.09
475763 | COLUMBIA WATER INTAKE | DUCK RIVER 133.92 | 1977-03-10 | 950 | 0 | IRON, TOTAL (UG/L AS FE) | 560
475763 | COLUMBIA WATER INTAKE | DUCK RIVER 133.92 | 1977-03-10 | 950 | 0 | MANGANESE, TOTAL (UG/L AS MN) | 60
475763 | COLUMBIA WATER INTAKE | DUCK RIVER 133.92 | 1977-03-10 | 950 | 0 | COLIFORM,TOT,MEMBRANE FILTER,IMMED.M-ENDO MED,35C | 660
475763 | COLUMBIA WATER INTAKE | DUCK RIVER 133.92 | 1977-03-10 | 950 | 0 | FECAL COLIFORM,MEMBR FILTER,M-FC BROTH,44.5 C | 660
475763 | COLUMBIA WATER INTAKE | DUCK RIVER 133.92 | 1977-04-05 | 1135 | 0 | TEMPERATURE, WATER (DEGREES CENTIGRADE) | 15
475763 | COLUMBIA WATER INTAKE | DUCK RIVER 133.92 | 1977-04-05 | 1135 | 0 | FLOW, STREAM, INSTANTANEOUS CFS | 20600
475763 | COLUMBIA WATER INTAKE | DUCK RIVER 133.92 | 1977-04-05 | 1135 | 0 | TURBIDITY, (JACKSON CANDLE UNITS) | 140
475763 | COLUMBIA WATER INTAKE | DUCK RIVER 133.92 | 1977-04-05 | 1135 | 0 | COLOR (PLATINUM-COBALT UNITS) | 30
475763 | COLUMBIA WATER INTAKE | DUCK RIVER 133.92 | 1977-04-05 | 1135 | 0 | COLOR,APPARENT(UNFILTERED SAMPLE) PLAT-COB UNITS | 250
475763 | COLUMBIA WATER INTAKE | DUCK RIVER 133.92 | 1977-04-05 | 1135 | 0 | SPECIFIC CONDUCTANCE (UMHOS/CM @ 25C) | 140
475763 | COLUMBIA WATER INTAKE | DUCK RIVER 133.92 | 1977-04-05 | 1135 | 0 | OXYGEN, DISSOLVED MG/L | 8.7
475763 | COLUMBIA WATER INTAKE | DUCK RIVER 133.92 | 1977-04-05 | 1135 | 0 | OXYGEN, DISSOLVED, PERCENT OF SATURATION % | 85.2941
475763 | COLUMBIA WATER INTAKE | DUCK RIVER 133.92 | 1977-04-05 | 1135 | 0 | BOD, 5 DAY, 20 DEG C MG/L | 3.5
475763 | COLUMBIA WATER INTAKE | DUCK RIVER 133.92 | 1977-04-05 | 1135 | 0 | ALKALINITY, TOTAL (MG/L AS CACO3) | 66
475763 | COLUMBIA WATER INTAKE | DUCK RIVER 133.92 | 1977-04-05 | 1135 | 0 | NITROGEN, ORGANIC, TOTAL (MG/L AS N) | 0.46
475763 | COLUMBIA WATER INTAKE | DUCK RIVER 133.92 | 1977-04-05 | 1135 | 0 | NITROGEN, AMMONIA, TOTAL (MG/L AS N) | 0.07
475763 | COLUMBIA WATER INTAKE | DUCK RIVER 133.92 | 1977-04-05 | 1135 | 0 | NITRITE PLUS NITRATE, TOTAL 1 DET. (MG/L AS N) | 0.35
475763 | COLUMBIA WATER INTAKE | DUCK RIVER 133.92 | 1977-04-05 | 1135 | 0 | PHOSPHORUS, TOTAL (MG/L AS P) | 0.6
475763 | COLUMBIA WATER INTAKE | DUCK RIVER 133.92 | 1977-04-05 | 1135 | 0 | IRON, TOTAL (UG/L AS FE) | 5900
475763 | COLUMBIA WATER INTAKE | DUCK RIVER 133.92 | 1977-04-05 | 1135 | 0 | IRON, DISSOLVED (UG/L AS FE) | 250
475763 | COLUMBIA WATER INTAKE | DUCK RIVER 133.92 | 1977-04-05 | 1135 | 0 | IRON, FERROUS (UG/L AS FE) | 710
475763 | COLUMBIA WATER INTAKE | DUCK RIVER 133.92 | 1977-04-05 | 1135 | 0 | MANGANESE, TOTAL (UG/L AS MN) | 490
475763 | COLUMBIA WATER INTAKE | DUCK RIVER 133.92 | 1977-04-05 | 1135 | 0 | MANGANESE, DISSOLVED (UG/L AS MN) | 10
475763 | COLUMBIA WATER INTAKE | DUCK RIVER 133.92 | 1977-04-05 | 1135 | 0 | COLIFORM,TOT,MEMBRANE FILTER,IMMED.M-ENDO MED,35C | 21400
475763 | COLUMBIA WATER INTAKE | DUCK RIVER 133.92 | 1977-04-05 | 1135 | 0 | FECAL COLIFORM,MEMBR FILTER,M-FC BROTH,44.5 C | 16000
475763 | COLUMBIA WATER INTAKE | DUCK RIVER 133.92 | 1977-05-11 | 1125 | 0 | TEMPERATURE, WATER (DEGREES CENTIGRADE) | 20.5
475763 | COLUMBIA WATER INTAKE | DUCK RIVER 133.92 | 1977-05-11 | 1125 | 0 | FLOW, STREAM, INSTANTANEOUS CFS | 772
475763 | COLUMBIA WATER INTAKE | DUCK RIVER 133.92 | 1977-05-11 | 1125 | 0 | TURBIDITY, (JACKSON CANDLE UNITS) | 21
475763 | COLUMBIA WATER INTAKE | DUCK RIVER 133.92 | 1977-05-11 | 1125 | 0 | COLOR (PLATINUM-COBALT UNITS) | 10
475763 | COLUMBIA WATER INTAKE | DUCK RIVER 133.92 | 1977-05-11 | 1125 | 0 | COLOR,APPARENT(UNFILTERED SAMPLE) PLAT-COB UNITS | 17
475763 | COLUMBIA WATER INTAKE | DUCK RIVER 133.92 | 1977-05-11 | 1125 | 0 | SPECIFIC CONDUCTANCE (UMHOS/CM @ 25C) | 310
475763 | COLUMBIA WATER INTAKE | DUCK RIVER 133.92 | 1977-05-11 | 1125 | 0 | OXYGEN, DISSOLVED MG/L | 8.4
475763 | COLUMBIA WATER INTAKE | DUCK RIVER 133.92 | 1977-05-11 | 1125 | 0 | OXYGEN, DISSOLVED, PERCENT OF SATURATION % | 91.3043
475763 | COLUMBIA WATER INTAKE | DUCK RIVER 133.92 | 1977-05-11 | 1125 | 0 | PH (STANDARD UNITS) | 7.4
475763 | COLUMBIA WATER INTAKE | DUCK RIVER 133.92 | 1977-05-11 | 1125 | 0 | ALKALINITY, TOTAL (MG/L AS CACO3) | 150
475763 | COLUMBIA WATER INTAKE | DUCK RIVER 133.92 | 1977-05-11 | 1125 | 0 | ALKALINITY, PHENOLPHTHALEIN (MG/L) | 0
475763 | COLUMBIA WATER INTAKE | DUCK RIVER 133.92 | 1977-05-11 | 1125 | 0 | RESIDUE, TOTAL NONFILTRABLE (MG/L) | 5
475763 | COLUMBIA WATER INTAKE | DUCK RIVER 133.92 | 1977-05-11 | 1125 | 0 | NITROGEN, ORGANIC, TOTAL (MG/L AS N) | 0.1
475763 | COLUMBIA WATER INTAKE | DUCK RIVER 133.92 | 1977-05-11 | 1125 | 0 | NITROGEN, AMMONIA, TOTAL (MG/L AS N) | 0.04
475763 | COLUMBIA WATER INTAKE | DUCK RIVER 133.92 | 1977-05-11 | 1125 | 0 | AMMONIA, UNIONZED (MG/L AS N) | 0.00040857
475763 | COLUMBIA WATER INTAKE | DUCK RIVER 133.92 | 1977-05-11 | 1125 | 0 | AMMONIA, UNIONIZED (CALC FR TEMP-PH-NH4) (MG/L) | 0.00049678
475763 | COLUMBIA WATER INTAKE | DUCK RIVER 133.92 | 1977-05-11 | 1125 | 0 | NITRITE PLUS NITRATE, TOTAL 1 DET. (MG/L AS N) | 0.71
475763 | COLUMBIA WATER INTAKE | DUCK RIVER 133.92 | 1977-05-11 | 1125 | 0 | PHOSPHORUS, TOTAL (MG/L AS P) | 0.1
475763 | COLUMBIA WATER INTAKE | DUCK RIVER 133.92 | 1977-05-11 | 1125 | 0 | CARBON, TOTAL ORGANIC (MG/L AS C) | 5.8
475763 | COLUMBIA WATER INTAKE | DUCK RIVER 133.92 | 1977-05-11 | 1125 | 0 | IRON, TOTAL (UG/L AS FE) | 190
475763 | COLUMBIA WATER INTAKE | DUCK RIVER 133.92 | 1977-05-11 | 1125 | 0 | IRON, DISSOLVED (UG/L AS FE) | 50
475763 | COLUMBIA WATER INTAKE | DUCK RIVER 133.92 | 1977-05-11 | 1125 | 0 | MANGANESE, TOTAL (UG/L AS MN) | 60
475763 | COLUMBIA WATER INTAKE | DUCK RIVER 133.92 | 1977-05-11 | 1125 | 0 | MANGANESE, DISSOLVED (UG/L AS MN) | 10
475763 | COLUMBIA WATER INTAKE | DUCK RIVER 133.92 | 1977-05-11 | 1125 | 0 | COLIFORM,TOT,MEMBRANE FILTER,IMMED.M-ENDO MED,35C | 790
475763 | COLUMBIA WATER INTAKE | DUCK RIVER 133.92 | 1977-05-11 | 1125 | 0 | FECAL COLIFORM,MEMBR FILTER,M-FC BROTH,44.5 C | 10
475763 | COLUMBIA WATER INTAKE | DUCK RIVER 133.92 | 1977-06-08 | 1245 | 0 | TEMPERATURE, WATER (DEGREES CENTIGRADE) | 25.6
475763 | COLUMBIA WATER INTAKE | DUCK RIVER 133.92 | 1977-06-08 | 1245 | 0 | FLOW, STREAM, INSTANTANEOUS CFS | 278
475763 | COLUMBIA WATER INTAKE | DUCK RIVER 133.92 | 1977-06-08 | 1245 | 0 | TURBIDITY, (JACKSON CANDLE UNITS) | 9.6
475763 | COLUMBIA WATER INTAKE | DUCK RIVER 133.92 | 1977-06-08 | 1245 | 0 | COLOR (PLATINUM-COBALT UNITS) | 7
475763 | COLUMBIA WATER INTAKE | DUCK RIVER 133.92 | 1977-06-08 | 1245 | 0 | COLOR,APPARENT(UNFILTERED SAMPLE) PLAT-COB UNITS | 17
475763 | COLUMBIA WATER INTAKE | DUCK RIVER 133.92 | 1977-06-08 | 1245 | 0 | SPECIFIC CONDUCTANCE (UMHOS/CM @ 25C) | 250
475763 | COLUMBIA WATER INTAKE | DUCK RIVER 133.92 | 1977-06-08 | 1245 | 0 | OXYGEN, DISSOLVED MG/L | 7
475763 | COLUMBIA WATER INTAKE | DUCK RIVER 133.92 | 1977-06-08 | 1245 | 0 | OXYGEN, DISSOLVED, PERCENT OF SATURATION % | 85.37
475763 | COLUMBIA WATER INTAKE | DUCK RIVER 133.92 | 1977-06-08 | 1245 | 0 | BOD, 5 DAY, 20 DEG C MG/L | 2.6
475763 | COLUMBIA WATER INTAKE | DUCK RIVER 133.92 | 1977-06-08 | 1245 | 0 | COD, .025N K2CR2O7 MG/L | 4
475763 | COLUMBIA WATER INTAKE | DUCK RIVER 133.92 | 1977-06-08 | 1245 | 0 | PH (STANDARD UNITS) | 8
475763 | COLUMBIA WATER INTAKE | DUCK RIVER 133.92 | 1977-06-08 | 1245 | 0 | ALKALINITY, TOTAL (MG/L AS CACO3) | 110
475763 | COLUMBIA WATER INTAKE | DUCK RIVER 133.92 | 1977-06-08 | 1245 | 0 | ALKALINITY, PHENOLPHTHALEIN (MG/L) | 0
475763 | COLUMBIA WATER INTAKE | DUCK RIVER 133.92 | 1977-06-08 | 1245 | 0 | RESIDUE, TOTAL NONFILTRABLE (MG/L) | 12
475763 | COLUMBIA WATER INTAKE | DUCK RIVER 133.92 | 1977-06-08 | 1245 | 0 | NITROGEN, ORGANIC, TOTAL (MG/L AS N) | 0.15
475763 | COLUMBIA WATER INTAKE | DUCK RIVER 133.92 | 1977-06-08 | 1245 | 0 | NITROGEN, AMMONIA, TOTAL (MG/L AS N) | 0.01
475763 | COLUMBIA WATER INTAKE | DUCK RIVER 133.92 | 1977-06-08 | 1245 | 0 | AMMONIA, UNIONZED (MG/L AS N) | 0.0005589
475763 | COLUMBIA WATER INTAKE | DUCK RIVER 133.92 | 1977-06-08 | 1245 | 0 | AMMONIA, UNIONIZED (CALC FR TEMP-PH-NH4) (MG/L) | 0.00067957
475763 | COLUMBIA WATER INTAKE | DUCK RIVER 133.92 | 1977-06-08 | 1245 | 0 | NITRITE PLUS NITRATE, TOTAL 1 DET. (MG/L AS N) | 0.49
475763 | COLUMBIA WATER INTAKE | DUCK RIVER 133.92 | 1977-06-08 | 1245 | 0 | PHOSPHORUS, TOTAL (MG/L AS P) | 0.14
475763 | COLUMBIA WATER INTAKE | DUCK RIVER 133.92 | 1977-06-08 | 1245 | 0 | PHOSPHORUS, DISSOLVED (MG/L AS P) | 0.07
475763 | COLUMBIA WATER INTAKE | DUCK RIVER 133.92 | 1977-06-08 | 1245 | 0 | CARBON, TOTAL ORGANIC (MG/L AS C) | 2.8
475763 | COLUMBIA WATER INTAKE | DUCK RIVER 133.92 | 1977-06-08 | 1245 | 0 | SULFIDE, TOTAL (MG/L AS S) | 0.07
475763 | COLUMBIA WATER INTAKE | DUCK RIVER 133.92 | 1977-06-08 | 1245 | 0 | CALCIUM, TOTAL (MG/L AS CA) | 45
475763 | COLUMBIA WATER INTAKE | DUCK RIVER 133.92 | 1977-06-08 | 1245 | 0 | MAGNESIUM, TOTAL (MG/L AS MG) | 4.1
475763 | COLUMBIA WATER INTAKE | DUCK RIVER 133.92 | 1977-06-08 | 1245 | 0 | SODIUM, TOTAL (MG/L AS NA) | 3.3
475763 | COLUMBIA WATER INTAKE | DUCK RIVER 133.92 | 1977-06-08 | 1245 | 0 | POTASSIUM, TOTAL MG/L AS K) | 1.8
475763 | COLUMBIA WATER INTAKE | DUCK RIVER 133.92 | 1977-06-08 | 1245 | 0 | CHLORIDE,TOTAL IN WATER MG/L | 5
475763 | COLUMBIA WATER INTAKE | DUCK RIVER 133.92 | 1977-06-08 | 1245 | 0 | SULFATE, TOTAL (MG/L AS SO4) | 10
475763 | COLUMBIA WATER INTAKE | DUCK RIVER 133.92 | 1977-06-08 | 1245 | 0 | FLUORIDE, TOTAL (MG/L AS F) | 0.11
475763 | COLUMBIA WATER INTAKE | DUCK RIVER 133.92 | 1977-06-08 | 1245 | 0 | ARSENIC, TOTAL (UG/L AS AS) | 2
475763 | COLUMBIA WATER INTAKE | DUCK RIVER 133.92 | 1977-06-08 | 1245 | 0 | BARIUM, TOTAL (UG/L AS BA) | 100
475763 | COLUMBIA WATER INTAKE | DUCK RIVER 133.92 | 1977-06-08 | 1245 | 0 | BERYLLIUM, TOTAL (UG/L AS BE) | 10
475763 | COLUMBIA WATER INTAKE | DUCK RIVER 133.92 | 1977-06-08 | 1245 | 0 | BORON, TOTAL (UG/L AS B) | 120
475763 | COLUMBIA WATER INTAKE | DUCK RIVER 133.92 | 1977-06-08 | 1245 | 0 | CADMIUM, TOTAL (UG/L AS CD) | 2
475763 | COLUMBIA WATER INTAKE | DUCK RIVER 133.92 | 1977-06-08 | 1245 | 0 | CHROMIUM, TOTAL (UG/L AS CR) | 5
475763 | COLUMBIA WATER INTAKE | DUCK RIVER 133.92 | 1977-06-08 | 1245 | 0 | COPPER, TOTAL (UG/L AS CU) | 10
475763 | COLUMBIA WATER INTAKE | DUCK RIVER 133.92 | 1977-06-08 | 1245 | 0 | IRON, TOTAL (UG/L AS FE) | 50
475763 | COLUMBIA WATER INTAKE | DUCK RIVER 133.92 | 1977-06-08 | 1245 | 0 | IRON, DISSOLVED (UG/L AS FE) | 100
475763 | COLUMBIA WATER INTAKE | DUCK RIVER 133.92 | 1977-06-08 | 1245 | 0 | IRON, FERROUS (UG/L AS FE) | 160
475763 | COLUMBIA WATER INTAKE | DUCK RIVER 133.92 | 1977-06-08 | 1245 | 0 | LEAD, TOTAL (UG/L AS PB) | 10
475763 | COLUMBIA WATER INTAKE | DUCK RIVER 133.92 | 1977-06-08 | 1245 | 0 | MANGANESE, TOTAL (UG/L AS MN) | 70
475763 | COLUMBIA WATER INTAKE | DUCK RIVER 133.92 | 1977-06-08 | 1245 | 0 | MANGANESE, DISSOLVED (UG/L AS MN) | 20
475763 | COLUMBIA WATER INTAKE | DUCK RIVER 133.92 | 1977-06-08 | 1245 | 0 | NICKEL, TOTAL (UG/L AS NI) | 50
475763 | COLUMBIA WATER INTAKE | DUCK RIVER 133.92 | 1977-06-08 | 1245 | 0 | SILVER, TOTAL (UG/L AS AG) | 10
475763 | COLUMBIA WATER INTAKE | DUCK RIVER 133.92 | 1977-06-08 | 1245 | 0 | ZINC, TOTAL (UG/L AS ZN) | 10
475763 | COLUMBIA WATER INTAKE | DUCK RIVER 133.92 | 1977-06-08 | 1245 | 0 | ALUMINUM, TOTAL (UG/L AS AL) | 300
475763 | COLUMBIA WATER INTAKE | DUCK RIVER 133.92 | 1977-06-08 | 1245 | 0 | LITHIUM, TOTAL (UG/L AS LI) | 10
475763 | COLUMBIA WATER INTAKE | DUCK RIVER 133.92 | 1977-06-08 | 1245 | 0 | SELENIUM, TOTAL (UG/L AS SE) | 1
475763 | COLUMBIA WATER INTAKE | DUCK RIVER 133.92 | 1977-06-08 | 1245 | 0 | TITANIUM, TOTAL (UG/L AS TI) | 1000
475763 | COLUMBIA WATER INTAKE | DUCK RIVER 133.92 | 1977-06-08 | 1245 | 0 | HARDNESS, CA MG CALCULATED (MG/L AS CACO3) | 130
475763 | COLUMBIA WATER INTAKE | DUCK RIVER 133.92 | 1977-06-08 | 1245 | 0 | RESIDUE,TOTAL FILTRABLE (DRIED AT 180C),MG/L | 120
475763 | COLUMBIA WATER INTAKE | DUCK RIVER 133.92 | 1977-06-08 | 1245 | 0 | MERCURY, TOTAL (UG/L AS HG) | 0.2
475763 | COLUMBIA WATER INTAKE | DUCK RIVER 133.92 | 1977-06-15 | 1135 | 0 | X-SEC. LOC., HORIZ (% FROM R BANK LOOK UPSTR.) | 99
475763 | COLUMBIA WATER INTAKE | DUCK RIVER 133.92 | 1977-06-15 | 1135 | 0 | TEMPERATURE, WATER (DEGREES CENTIGRADE) | 27
475763 | COLUMBIA WATER INTAKE | DUCK RIVER 133.92 | 1977-06-15 | 1135 | 0 | TURBIDITY, (JACKSON CANDLE UNITS) | 38
475763 | COLUMBIA WATER INTAKE | DUCK RIVER 133.92 | 1977-06-15 | 1135 | 0 | OXYGEN, DISSOLVED MG/L | 10.1
475763 | COLUMBIA WATER INTAKE | DUCK RIVER 133.92 | 1977-06-15 | 1135 | 0 | OXYGEN, DISSOLVED, PERCENT OF SATURATION % | 124.691
475763 | COLUMBIA WATER INTAKE | DUCK RIVER 133.92 | 1977-06-15 | 1135 | 0 | PH (STANDARD UNITS) | 9
475763 | COLUMBIA WATER INTAKE | DUCK RIVER 133.92 | 1977-06-15 | 1135 | 0 | NITROGEN, ORGANIC, TOTAL (MG/L AS N) | 1.7
475763 | COLUMBIA WATER INTAKE | DUCK RIVER 133.92 | 1977-06-15 | 1135 | 0 | NITROGEN, AMMONIA, TOTAL (MG/L AS N) | 0.08
475763 | COLUMBIA WATER INTAKE | DUCK RIVER 133.92 | 1977-06-15 | 1135 | 0 | AMMONIA, UNIONZED (MG/L AS N) | 0.031589
475763 | COLUMBIA WATER INTAKE | DUCK RIVER 133.92 | 1977-06-15 | 1135 | 0 | AMMONIA, UNIONIZED (CALC FR TEMP-PH-NH4) (MG/L) | 0.038408
475763 | COLUMBIA WATER INTAKE | DUCK RIVER 133.92 | 1977-06-15 | 1135 | 0 | NITRITE PLUS NITRATE, TOTAL 1 DET. (MG/L AS N) | 0.05
475763 | COLUMBIA WATER INTAKE | DUCK RIVER 133.92 | 1977-06-15 | 1135 | 0 | PHOSPHORUS, TOTAL (MG/L AS P) | 0.28
475763 | COLUMBIA WATER INTAKE | DUCK RIVER 133.92 | 1977-06-15 | 1135 | 0 | PHOSPHORUS, DISSOLVED (MG/L AS P) | 0.06
475763 | COLUMBIA WATER INTAKE | DUCK RIVER 133.92 | 1977-06-15 | 1135 | 0 | CARBON, TOTAL ORGANIC (MG/L AS C) | 22
475763 | COLUMBIA WATER INTAKE | DUCK RIVER 133.92 | 1977-06-15 | 1135 | 0 | SULFIDE, TOTAL (MG/L AS S) | 0.04
475763 | COLUMBIA WATER INTAKE | DUCK RIVER 133.92 | 1977-06-15 | 1135 | 0 | CALCIUM, TOTAL (MG/L AS CA) | 37
475763 | COLUMBIA WATER INTAKE | DUCK RIVER 133.92 | 1977-06-15 | 1135 | 0 | MAGNESIUM, TOTAL (MG/L AS MG) | 3.6
475763 | COLUMBIA WATER INTAKE | DUCK RIVER 133.92 | 1977-06-15 | 1135 | 0 | IRON, TOTAL (UG/L AS FE) | 580
475763 | COLUMBIA WATER INTAKE | DUCK RIVER 133.92 | 1977-06-15 | 1135 | 0 | IRON, DISSOLVED (UG/L AS FE) | 50
475763 | COLUMBIA WATER INTAKE | DUCK RIVER 133.92 | 1977-06-15 | 1135 | 0 | MANGANESE, TOTAL (UG/L AS MN) | 60
475763 | COLUMBIA WATER INTAKE | DUCK RIVER 133.92 | 1977-06-15 | 1135 | 0 | MANGANESE, DISSOLVED (UG/L AS MN) | 10
475763 | COLUMBIA WATER INTAKE | DUCK RIVER 133.92 | 1977-06-15 | 1135 | 0 | HARDNESS, CA MG CALCULATED (MG/L AS CACO3) | 110
475763 | COLUMBIA WATER INTAKE | DUCK RIVER 133.92 | 1977-06-23 | 800 | 0 | X-SEC. LOC., HORIZ (% FROM R BANK LOOK UPSTR.) | 99
475763 | COLUMBIA WATER INTAKE | DUCK RIVER 133.92 | 1977-06-23 | 800 | 0 | TEMPERATURE, WATER (DEGREES CENTIGRADE) | 27.5
475763 | COLUMBIA WATER INTAKE | DUCK RIVER 133.92 | 1977-06-23 | 800 | 0 | TURBIDITY, (JACKSON CANDLE UNITS) | 12
475763 | COLUMBIA WATER INTAKE | DUCK RIVER 133.92 | 1977-06-23 | 800 | 0 | OXYGEN, DISSOLVED MG/L | 6.9
475763 | COLUMBIA WATER INTAKE | DUCK RIVER 133.92 | 1977-06-23 | 800 | 0 | OXYGEN, DISSOLVED, PERCENT OF SATURATION % | 85.1852
475763 | COLUMBIA WATER INTAKE | DUCK RIVER 133.92 | 1977-06-23 | 800 | 0 | PH (STANDARD UNITS) | 7.5
475763 | COLUMBIA WATER INTAKE | DUCK RIVER 133.92 | 1977-06-23 | 800 | 0 | NITROGEN, ORGANIC, TOTAL (MG/L AS N) | 0.17
475763 | COLUMBIA WATER INTAKE | DUCK RIVER 133.92 | 1977-06-23 | 800 | 0 | NITROGEN, AMMONIA, TOTAL (MG/L AS N) | 0.02
475763 | COLUMBIA WATER INTAKE | DUCK RIVER 133.92 | 1977-06-23 | 800 | 0 | AMMONIA, UNIONZED (MG/L AS N) | 0.00041871
475763 | COLUMBIA WATER INTAKE | DUCK RIVER 133.92 | 1977-06-23 | 800 | 0 | AMMONIA, UNIONIZED (CALC FR TEMP-PH-NH4) (MG/L) | 0.0005091
475763 | COLUMBIA WATER INTAKE | DUCK RIVER 133.92 | 1977-06-23 | 800 | 0 | NITRITE PLUS NITRATE, TOTAL 1 DET. (MG/L AS N) | 0.62
475763 | COLUMBIA WATER INTAKE | DUCK RIVER 133.92 | 1977-06-23 | 800 | 0 | PHOSPHORUS, TOTAL (MG/L AS P) | 0.2
475763 | COLUMBIA WATER INTAKE | DUCK RIVER 133.92 | 1977-06-23 | 800 | 0 | PHOSPHORUS, DISSOLVED (MG/L AS P) | 0.06
475763 | COLUMBIA WATER INTAKE | DUCK RIVER 133.92 | 1977-06-23 | 800 | 0 | CARBON, TOTAL ORGANIC (MG/L AS C) | 2.8
475763 | COLUMBIA WATER INTAKE | DUCK RIVER 133.92 | 1977-07-07 | 1305 | 0 | TEMPERATURE, WATER (DEGREES CENTIGRADE) | 34
475763 | COLUMBIA WATER INTAKE | DUCK RIVER 133.92 | 1977-07-07 | 1305 | 0 | FLOW, STREAM, INSTANTANEOUS CFS | 262
475763 | COLUMBIA WATER INTAKE | DUCK RIVER 133.92 | 1977-07-07 | 1305 | 0 | TURBIDITY, (JACKSON CANDLE UNITS) | 1.9
475763 | COLUMBIA WATER INTAKE | DUCK RIVER 133.92 | 1977-07-07 | 1305 | 0 | COLOR (PLATINUM-COBALT UNITS) | 15
475763 | COLUMBIA WATER INTAKE | DUCK RIVER 133.92 | 1977-07-07 | 1305 | 0 | COLOR,APPARENT(UNFILTERED SAMPLE) PLAT-COB UNITS | 30
475763 | COLUMBIA WATER INTAKE | DUCK RIVER 133.92 | 1977-07-07 | 1305 | 0 | SPECIFIC CONDUCTANCE (UMHOS/CM @ 25C) | 260
475763 | COLUMBIA WATER INTAKE | DUCK RIVER 133.92 | 1977-07-07 | 1305 | 0 | OXYGEN, DISSOLVED MG/L | 12
475763 | COLUMBIA WATER INTAKE | DUCK RIVER 133.92 | 1977-07-07 | 1305 | 0 | OXYGEN, DISSOLVED, PERCENT OF SATURATION % | 169.014
475763 | COLUMBIA WATER INTAKE | DUCK RIVER 133.92 | 1977-07-07 | 1305 | 0 | BOD, 5 DAY, 20 DEG C MG/L | 5.7
475763 | COLUMBIA WATER INTAKE | DUCK RIVER 133.92 | 1977-07-07 | 1305 | 0 | PH (STANDARD UNITS) | 8.2
475763 | COLUMBIA WATER INTAKE | DUCK RIVER 133.92 | 1977-07-07 | 1305 | 0 | ALKALINITY, TOTAL (MG/L AS CACO3) | 120
475763 | COLUMBIA WATER INTAKE | DUCK RIVER 133.92 | 1977-07-07 | 1305 | 0 | ALKALINITY, PHENOLPHTHALEIN (MG/L) | 0
475763 | COLUMBIA WATER INTAKE | DUCK RIVER 133.92 | 1977-07-07 | 1305 | 0 | NITROGEN, ORGANIC, TOTAL (MG/L AS N) | 0.23
475763 | COLUMBIA WATER INTAKE | DUCK RIVER 133.92 | 1977-07-07 | 1305 | 0 | NITROGEN, AMMONIA, TOTAL (MG/L AS N) | 0.1
475763 | COLUMBIA WATER INTAKE | DUCK RIVER 133.92 | 1977-07-07 | 1305 | 0 | AMMONIA, UNIONZED (MG/L AS N) | 0.014293
475763 | COLUMBIA WATER INTAKE | DUCK RIVER 133.92 | 1977-07-07 | 1305 | 0 | AMMONIA, UNIONIZED (CALC FR TEMP-PH-NH4) (MG/L) | 0.017379
475763 | COLUMBIA WATER INTAKE | DUCK RIVER 133.92 | 1977-07-07 | 1305 | 0 | NITRITE PLUS NITRATE, TOTAL 1 DET. (MG/L AS N) | 0.7
475763 | COLUMBIA WATER INTAKE | DUCK RIVER 133.92 | 1977-07-07 | 1305 | 0 | PHOSPHORUS, TOTAL (MG/L AS P) | 0.1
475763 | COLUMBIA WATER INTAKE | DUCK RIVER 133.92 | 1977-07-07 | 1305 | 0 | IRON, TOTAL (UG/L AS FE) | 290
475763 | COLUMBIA WATER INTAKE | DUCK RIVER 133.92 | 1977-07-07 | 1305 | 0 | IRON, DISSOLVED (UG/L AS FE) | 50
475763 | COLUMBIA WATER INTAKE | DUCK RIVER 133.92 | 1977-07-07 | 1305 | 0 | MANGANESE, TOTAL (UG/L AS MN) | 40
475763 | COLUMBIA WATER INTAKE | DUCK RIVER 133.92 | 1977-07-07 | 1305 | 0 | MANGANESE, DISSOLVED (UG/L AS MN) | 10
475763 | COLUMBIA WATER INTAKE | DUCK RIVER 133.92 | 1977-08-09 | 1155 | 0 | TEMPERATURE, WATER (DEGREES CENTIGRADE) | 31
475763 | COLUMBIA WATER INTAKE | DUCK RIVER 133.92 | 1977-08-09 | 1155 | 0 | FLOW, STREAM, INSTANTANEOUS CFS | 160
475763 | COLUMBIA WATER INTAKE | DUCK RIVER 133.92 | 1977-08-09 | 1155 | 0 | TURBIDITY, (JACKSON CANDLE UNITS) | 3.3
475763 | COLUMBIA WATER INTAKE | DUCK RIVER 133.92 | 1977-08-09 | 1155 | 0 | COLOR (PLATINUM-COBALT UNITS) | 8
475763 | COLUMBIA WATER INTAKE | DUCK RIVER 133.92 | 1977-08-09 | 1155 | 0 | COLOR,APPARENT(UNFILTERED SAMPLE) PLAT-COB UNITS | 23
475763 | COLUMBIA WATER INTAKE | DUCK RIVER 133.92 | 1977-08-09 | 1155 | 0 | SPECIFIC CONDUCTANCE (UMHOS/CM @ 25C) | 180
475763 | COLUMBIA WATER INTAKE | DUCK RIVER 133.92 | 1977-08-09 | 1155 | 0 | OXYGEN, DISSOLVED MG/L | 11.3
475763 | COLUMBIA WATER INTAKE | DUCK RIVER 133.92 | 1977-08-09 | 1155 | 0 | OXYGEN, DISSOLVED, PERCENT OF SATURATION % | 150.667
475763 | COLUMBIA WATER INTAKE | DUCK RIVER 133.92 | 1977-08-09 | 1155 | 0 | BOD, 5 DAY, 20 DEG C MG/L | 3.7
475763 | COLUMBIA WATER INTAKE | DUCK RIVER 133.92 | 1977-08-09 | 1155 | 0 | COD, .025N K2CR2O7 MG/L | 15
475763 | COLUMBIA WATER INTAKE | DUCK RIVER 133.92 | 1977-08-09 | 1155 | 0 | PH (STANDARD UNITS) | 7.8
475763 | COLUMBIA WATER INTAKE | DUCK RIVER 133.92 | 1977-08-09 | 1155 | 0 | ALKALINITY, TOTAL (MG/L AS CACO3) | 80
475763 | COLUMBIA WATER INTAKE | DUCK RIVER 133.92 | 1977-08-09 | 1155 | 0 | ALKALINITY, PHENOLPHTHALEIN (MG/L) | 0
475763 | COLUMBIA WATER INTAKE | DUCK RIVER 133.92 | 1977-08-09 | 1155 | 0 | NITROGEN, ORGANIC, TOTAL (MG/L AS N) | 0.23
475763 | COLUMBIA WATER INTAKE | DUCK RIVER 133.92 | 1977-08-09 | 1155 | 0 | NITROGEN, AMMONIA, TOTAL (MG/L AS N) | 0.02
475763 | COLUMBIA WATER INTAKE | DUCK RIVER 133.92 | 1977-08-09 | 1155 | 0 | AMMONIA, UNIONZED (MG/L AS N) | 0.0010294
475763 | COLUMBIA WATER INTAKE | DUCK RIVER 133.92 | 1977-08-09 | 1155 | 0 | AMMONIA, UNIONIZED (CALC FR TEMP-PH-NH4) (MG/L) | 0.0012517
475763 | COLUMBIA WATER INTAKE | DUCK RIVER 133.92 | 1977-08-09 | 1155 | 0 | NITRITE PLUS NITRATE, TOTAL 1 DET. (MG/L AS N) | 0.06
475763 | COLUMBIA WATER INTAKE | DUCK RIVER 133.92 | 1977-08-09 | 1155 | 0 | PHOSPHORUS, TOTAL (MG/L AS P) | 0.13
475763 | COLUMBIA WATER INTAKE | DUCK RIVER 133.92 | 1977-08-09 | 1155 | 0 | IRON, TOTAL (UG/L AS FE) | 200
475763 | COLUMBIA WATER INTAKE | DUCK RIVER 133.92 | 1977-08-09 | 1155 | 0 | IRON, DISSOLVED (UG/L AS FE) | 50
475763 | COLUMBIA WATER INTAKE | DUCK RIVER 133.92 | 1977-08-09 | 1155 | 0 | MANGANESE, TOTAL (UG/L AS MN) | 30
475763 | COLUMBIA WATER INTAKE | DUCK RIVER 133.92 | 1977-08-09 | 1155 | 0 | MANGANESE, DISSOLVED (UG/L AS MN) | 10
475763 | COLUMBIA WATER INTAKE | DUCK RIVER 133.92 | 1977-08-09 | 1155 | 0 | COLIFORM,TOT,MEMBRANE FILTER,IMMED.M-ENDO MED,35C | 890
475763 | COLUMBIA WATER INTAKE | DUCK RIVER 133.92 | 1977-08-09 | 1155 | 0 | FECAL COLIFORM,MEMBR FILTER,M-FC BROTH,44.5 C | 780
475763 | COLUMBIA WATER INTAKE | DUCK RIVER 133.92 | 1977-09-07 | 1245 | 0 | TEMPERATURE, WATER (DEGREES CENTIGRADE) | 27.2
475763 | COLUMBIA WATER INTAKE | DUCK RIVER 133.92 | 1977-09-07 | 1245 | 0 | FLOW, STREAM, INSTANTANEOUS CFS | 201
475763 | COLUMBIA WATER INTAKE | DUCK RIVER 133.92 | 1977-09-07 | 1245 | 0 | TURBIDITY, (JACKSON CANDLE UNITS) | 7
475763 | COLUMBIA WATER INTAKE | DUCK RIVER 133.92 | 1977-09-07 | 1245 | 0 | COLOR (PLATINUM-COBALT UNITS) | 10
475763 | COLUMBIA WATER INTAKE | DUCK RIVER 133.92 | 1977-09-07 | 1245 | 0 | COLOR,APPARENT(UNFILTERED SAMPLE) PLAT-COB UNITS | 23
475763 | COLUMBIA WATER INTAKE | DUCK RIVER 133.92 | 1977-09-07 | 1245 | 0 | SPECIFIC CONDUCTANCE (UMHOS/CM @ 25C) | 200
475763 | COLUMBIA WATER INTAKE | DUCK RIVER 133.92 | 1977-09-07 | 1245 | 0 | OXYGEN, DISSOLVED MG/L | 6.2
475763 | COLUMBIA WATER INTAKE | DUCK RIVER 133.92 | 1977-09-07 | 1245 | 0 | OXYGEN, DISSOLVED, PERCENT OF SATURATION % | 76.5477
475763 | COLUMBIA WATER INTAKE | DUCK RIVER 133.92 | 1977-09-07 | 1245 | 0 | BOD, 5 DAY, 20 DEG C MG/L | 1.4
475763 | COLUMBIA WATER INTAKE | DUCK RIVER 133.92 | 1977-09-07 | 1245 | 0 | COD, .025N K2CR2O7 MG/L | 10
475763 | COLUMBIA WATER INTAKE | DUCK RIVER 133.92 | 1977-09-07 | 1245 | 0 | PH (STANDARD UNITS) | 7.8
475763 | COLUMBIA WATER INTAKE | DUCK RIVER 133.92 | 1977-09-07 | 1245 | 0 | ALKALINITY, TOTAL (MG/L AS CACO3) | 91
475763 | COLUMBIA WATER INTAKE | DUCK RIVER 133.92 | 1977-09-07 | 1245 | 0 | ALKALINITY, PHENOLPHTHALEIN (MG/L) | 0
475763 | COLUMBIA WATER INTAKE | DUCK RIVER 133.92 | 1977-09-07 | 1245 | 0 | RESIDUE, TOTAL NONFILTRABLE (MG/L) | 4
475763 | COLUMBIA WATER INTAKE | DUCK RIVER 133.92 | 1977-09-07 | 1245 | 0 | NITROGEN, ORGANIC, TOTAL (MG/L AS N) | 0.59
475763 | COLUMBIA WATER INTAKE | DUCK RIVER 133.92 | 1977-09-07 | 1245 | 0 | NITROGEN, AMMONIA, TOTAL (MG/L AS N) | 0.07
475763 | COLUMBIA WATER INTAKE | DUCK RIVER 133.92 | 1977-09-07 | 1245 | 0 | AMMONIA, UNIONZED (MG/L AS N) | 0.0028075
475763 | COLUMBIA WATER INTAKE | DUCK RIVER 133.92 | 1977-09-07 | 1245 | 0 | AMMONIA, UNIONIZED (CALC FR TEMP-PH-NH4) (MG/L) | 0.0034136
475763 | COLUMBIA WATER INTAKE | DUCK RIVER 133.92 | 1977-09-07 | 1245 | 0 | NITRITE PLUS NITRATE, TOTAL 1 DET. (MG/L AS N) | 0.25
475763 | COLUMBIA WATER INTAKE | DUCK RIVER 133.92 | 1977-09-07 | 1245 | 0 | PHOSPHORUS, TOTAL (MG/L AS P) | 0.23
475763 | COLUMBIA WATER INTAKE | DUCK RIVER 133.92 | 1977-09-07 | 1245 | 0 | CARBON, TOTAL ORGANIC (MG/L AS C) | 6.8
475763 | COLUMBIA WATER INTAKE | DUCK RIVER 133.92 | 1977-09-07 | 1245 | 0 | CALCIUM, TOTAL (MG/L AS CA) | 41
475763 | COLUMBIA WATER INTAKE | DUCK RIVER 133.92 | 1977-09-07 | 1245 | 0 | MAGNESIUM, TOTAL (MG/L AS MG) | 3.2
475763 | COLUMBIA WATER INTAKE | DUCK RIVER 133.92 | 1977-09-07 | 1245 | 0 | SODIUM, TOTAL (MG/L AS NA) | 4.2
475763 | COLUMBIA WATER INTAKE | DUCK RIVER 133.92 | 1977-09-07 | 1245 | 0 | POTASSIUM, TOTAL MG/L AS K) | 1.9
475763 | COLUMBIA WATER INTAKE | DUCK RIVER 133.92 | 1977-09-07 | 1245 | 0 | CHLORIDE,TOTAL IN WATER MG/L | 6
475763 | COLUMBIA WATER INTAKE | DUCK RIVER 133.92 | 1977-09-07 | 1245 | 0 | SULFATE, TOTAL (MG/L AS SO4) | 8
475763 | COLUMBIA WATER INTAKE | DUCK RIVER 133.92 | 1977-09-07 | 1245 | 0 | FLUORIDE, TOTAL (MG/L AS F) | 0.12
475763 | COLUMBIA WATER INTAKE | DUCK RIVER 133.92 | 1977-09-07 | 1245 | 0 | ARSENIC, TOTAL (UG/L AS AS) | 2
475763 | COLUMBIA WATER INTAKE | DUCK RIVER 133.92 | 1977-09-07 | 1245 | 0 | BARIUM, TOTAL (UG/L AS BA) | 100
475763 | COLUMBIA WATER INTAKE | DUCK RIVER 133.92 | 1977-09-07 | 1245 | 0 | BERYLLIUM, TOTAL (UG/L AS BE) | 10
475763 | COLUMBIA WATER INTAKE | DUCK RIVER 133.92 | 1977-09-07 | 1245 | 0 | BORON, TOTAL (UG/L AS B) | 40
475763 | COLUMBIA WATER INTAKE | DUCK RIVER 133.92 | 1977-09-07 | 1245 | 0 | CADMIUM, TOTAL (UG/L AS CD) | 1
475763 | COLUMBIA WATER INTAKE | DUCK RIVER 133.92 | 1977-09-07 | 1245 | 0 | CHROMIUM, TOTAL (UG/L AS CR) | 5
475763 | COLUMBIA WATER INTAKE | DUCK RIVER 133.92 | 1977-09-07 | 1245 | 0 | COPPER, TOTAL (UG/L AS CU) | 10
475763 | COLUMBIA WATER INTAKE | DUCK RIVER 133.92 | 1977-09-07 | 1245 | 0 | IRON, TOTAL (UG/L AS FE) | 280
475763 | COLUMBIA WATER INTAKE | DUCK RIVER 133.92 | 1977-09-07 | 1245 | 0 | IRON, DISSOLVED (UG/L AS FE) | 50
475763 | COLUMBIA WATER INTAKE | DUCK RIVER 133.92 | 1977-09-07 | 1245 | 0 | LEAD, TOTAL (UG/L AS PB) | 10
475763 | COLUMBIA WATER INTAKE | DUCK RIVER 133.92 | 1977-09-07 | 1245 | 0 | MANGANESE, TOTAL (UG/L AS MN) | 40
475763 | COLUMBIA WATER INTAKE | DUCK RIVER 133.92 | 1977-09-07 | 1245 | 0 | MANGANESE, DISSOLVED (UG/L AS MN) | 20
475763 | COLUMBIA WATER INTAKE | DUCK RIVER 133.92 | 1977-09-07 | 1245 | 0 | NICKEL, TOTAL (UG/L AS NI) | 50
475763 | COLUMBIA WATER INTAKE | DUCK RIVER 133.92 | 1977-09-07 | 1245 | 0 | SILVER, TOTAL (UG/L AS AG) | 10
475763 | COLUMBIA WATER INTAKE | DUCK RIVER 133.92 | 1977-09-07 | 1245 | 0 | ZINC, TOTAL (UG/L AS ZN) | 10
475763 | COLUMBIA WATER INTAKE | DUCK RIVER 133.92 | 1977-09-07 | 1245 | 0 | ALUMINUM, TOTAL (UG/L AS AL) | 600
475763 | COLUMBIA WATER INTAKE | DUCK RIVER 133.92 | 1977-09-07 | 1245 | 0 | LITHIUM, TOTAL (UG/L AS LI) | 10
475763 | COLUMBIA WATER INTAKE | DUCK RIVER 133.92 | 1977-09-07 | 1245 | 0 | SELENIUM, TOTAL (UG/L AS SE) | 2
475763 | COLUMBIA WATER INTAKE | DUCK RIVER 133.92 | 1977-09-07 | 1245 | 0 | TITANIUM, TOTAL (UG/L AS TI) | 1000
475763 | COLUMBIA WATER INTAKE | DUCK RIVER 133.92 | 1977-09-07 | 1245 | 0 | COLIFORM,TOT,MEMBRANE FILTER,IMMED.M-ENDO MED,35C | 700
475763 | COLUMBIA WATER INTAKE | DUCK RIVER 133.92 | 1977-09-07 | 1245 | 0 | FECAL COLIFORM,MEMBR FILTER,M-FC BROTH,44.5 C | 100
475763 | COLUMBIA WATER INTAKE | DUCK RIVER 133.92 | 1977-09-07 | 1245 | 0 | HARDNESS, CA MG CALCULATED (MG/L AS CACO3) | 120
475763 | COLUMBIA WATER INTAKE | DUCK RIVER 133.92 | 1977-09-07 | 1245 | 0 | RESIDUE,TOTAL FILTRABLE (DRIED AT 180C),MG/L | 130
475763 | COLUMBIA WATER INTAKE | DUCK RIVER 133.92 | 1977-09-07 | 1245 | 0 | MERCURY, TOTAL (UG/L AS HG) | 0.2
475763 | COLUMBIA WATER INTAKE | DUCK RIVER 133.92 | 1977-10-11 | 1125 | 0 | TEMPERATURE, WATER (DEGREES CENTIGRADE) | 16
475763 | COLUMBIA WATER INTAKE | DUCK RIVER 133.92 | 1977-10-11 | 1125 | 0 | FLOW, STREAM, INSTANTANEOUS CFS | 3330
475763 | COLUMBIA WATER INTAKE | DUCK RIVER 133.92 | 1977-10-11 | 1125 | 0 | TURBIDITY, (JACKSON CANDLE UNITS) | 33
475763 | COLUMBIA WATER INTAKE | DUCK RIVER 133.92 | 1977-10-11 | 1125 | 0 | COLOR (PLATINUM-COBALT UNITS) | 29
475763 | COLUMBIA WATER INTAKE | DUCK RIVER 133.92 | 1977-10-11 | 1125 | 0 | SPECIFIC CONDUCTANCE (UMHOS/CM @ 25C) | 270
475763 | COLUMBIA WATER INTAKE | DUCK RIVER 133.92 | 1977-10-11 | 1125 | 0 | OXYGEN, DISSOLVED MG/L | 9
475763 | COLUMBIA WATER INTAKE | DUCK RIVER 133.92 | 1977-10-11 | 1125 | 0 | OXYGEN, DISSOLVED, PERCENT OF SATURATION % | 90
475763 | COLUMBIA WATER INTAKE | DUCK RIVER 133.92 | 1977-10-11 | 1125 | 0 | BOD, 5 DAY, 20 DEG C MG/L | 3.2
475763 | COLUMBIA WATER INTAKE | DUCK RIVER 133.92 | 1977-10-11 | 1125 | 0 | PH (STANDARD UNITS) | 7.4
475763 | COLUMBIA WATER INTAKE | DUCK RIVER 133.92 | 1977-10-11 | 1125 | 0 | ALKALINITY, TOTAL (MG/L AS CACO3) | 120
475763 | COLUMBIA WATER INTAKE | DUCK RIVER 133.92 | 1977-10-11 | 1125 | 0 | ALKALINITY, PHENOLPHTHALEIN (MG/L) | 0
475763 | COLUMBIA WATER INTAKE | DUCK RIVER 133.92 | 1977-10-11 | 1125 | 0 | NITROGEN, ORGANIC, TOTAL (MG/L AS N) | 0.23
475763 | COLUMBIA WATER INTAKE | DUCK RIVER 133.92 | 1977-10-11 | 1125 | 0 | NITROGEN, AMMONIA, TOTAL (MG/L AS N) | 0.1
475763 | COLUMBIA WATER INTAKE | DUCK RIVER 133.92 | 1977-10-11 | 1125 | 0 | AMMONIA, UNIONZED (MG/L AS N) | 0.00073421
475763 | COLUMBIA WATER INTAKE | DUCK RIVER 133.92 | 1977-10-11 | 1125 | 0 | AMMONIA, UNIONIZED (CALC FR TEMP-PH-NH4) (MG/L) | 0.00089272
475763 | COLUMBIA WATER INTAKE | DUCK RIVER 133.92 | 1977-10-11 | 1125 | 0 | NITRITE PLUS NITRATE, TOTAL 1 DET. (MG/L AS N) | 1.1
475763 | COLUMBIA WATER INTAKE | DUCK RIVER 133.92 | 1977-10-11 | 1125 | 0 | PHOSPHORUS, TOTAL (MG/L AS P) | 0.33
475763 | COLUMBIA WATER INTAKE | DUCK RIVER 133.92 | 1977-10-11 | 1125 | 0 | IRON, TOTAL (UG/L AS FE) | 570
475763 | COLUMBIA WATER INTAKE | DUCK RIVER 133.92 | 1977-10-11 | 1125 | 0 | IRON, DISSOLVED (UG/L AS FE) | 80
475763 | COLUMBIA WATER INTAKE | DUCK RIVER 133.92 | 1977-10-11 | 1125 | 0 | MANGANESE, TOTAL (UG/L AS MN) | 100
475763 | COLUMBIA WATER INTAKE | DUCK RIVER 133.92 | 1977-10-11 | 1125 | 0 | MANGANESE, DISSOLVED (UG/L AS MN) | 10
475763 | COLUMBIA WATER INTAKE | DUCK RIVER 133.92 | 1977-10-11 | 1125 | 0 | COLIFORM,TOT,MEMBRANE FILTER,IMMED.M-ENDO MED,35C | 980
475763 | COLUMBIA WATER INTAKE | DUCK RIVER 133.92 | 1977-10-11 | 1125 | 0 | FECAL COLIFORM,MEMBR FILTER,M-FC BROTH,44.5 C | 640
475763 | COLUMBIA WATER INTAKE | DUCK RIVER 133.92 | 1977-11-08 | 1130 | 0 | X-SEC. LOC., HORIZ (% FROM R BANK LOOK UPSTR.) | 50
475763 | COLUMBIA WATER INTAKE | DUCK RIVER 133.92 | 1977-11-08 | 1130 | 0 | TEMPERATURE, WATER (DEGREES CENTIGRADE) | 17
475763 | COLUMBIA WATER INTAKE | DUCK RIVER 133.92 | 1977-11-08 | 1130 | 0 | TURBIDITY, (JACKSON CANDLE UNITS) | 19
475763 | COLUMBIA WATER INTAKE | DUCK RIVER 133.92 | 1977-11-08 | 1130 | 0 | RESIDUE, TOTAL NONFILTRABLE (MG/L) | 26
475763 | COLUMBIA WATER INTAKE | DUCK RIVER 133.92 | 1977-11-08 | 1130 | 0 | COLIFORM,TOT,MEMBRANE FILTER,IMMED.M-ENDO MED,35C | 1680
475763 | COLUMBIA WATER INTAKE | DUCK RIVER 133.92 | 1977-11-08 | 1130 | 0 | FECAL COLIFORM,MEMBR FILTER,M-FC BROTH,44.5 C | 580
475763 | COLUMBIA WATER INTAKE | DUCK RIVER 133.92 | 1977-11-08 | 1145 | 0 | TEMPERATURE, WATER (DEGREES CENTIGRADE) | 17
475763 | COLUMBIA WATER INTAKE | DUCK RIVER 133.92 | 1977-11-08 | 1145 | 0 | FLOW, STREAM, INSTANTANEOUS CFS | 4830
475763 | COLUMBIA WATER INTAKE | DUCK RIVER 133.92 | 1977-11-08 | 1145 | 0 | TURBIDITY, (JACKSON CANDLE UNITS) | 18
475763 | COLUMBIA WATER INTAKE | DUCK RIVER 133.92 | 1977-11-08 | 1145 | 0 | COLOR (PLATINUM-COBALT UNITS) | 20
475763 | COLUMBIA WATER INTAKE | DUCK RIVER 133.92 | 1977-11-08 | 1145 | 0 | SPECIFIC CONDUCTANCE (UMHOS/CM @ 25C) | 300
475763 | COLUMBIA WATER INTAKE | DUCK RIVER 133.92 | 1977-11-08 | 1145 | 0 | OXYGEN, DISSOLVED MG/L | 8.1
475763 | COLUMBIA WATER INTAKE | DUCK RIVER 133.92 | 1977-11-08 | 1145 | 0 | OXYGEN, DISSOLVED, PERCENT OF SATURATION % | 83.5051
475763 | COLUMBIA WATER INTAKE | DUCK RIVER 133.92 | 1977-11-08 | 1145 | 0 | BOD, 5 DAY, 20 DEG C MG/L | 1.6
475763 | COLUMBIA WATER INTAKE | DUCK RIVER 133.92 | 1977-11-08 | 1145 | 0 | PH (STANDARD UNITS) | 7.8
475763 | COLUMBIA WATER INTAKE | DUCK RIVER 133.92 | 1977-11-08 | 1145 | 0 | ALKALINITY, TOTAL (MG/L AS CACO3) | 140
475763 | COLUMBIA WATER INTAKE | DUCK RIVER 133.92 | 1977-11-08 | 1145 | 0 | ALKALINITY, PHENOLPHTHALEIN (MG/L) | 0
475763 | COLUMBIA WATER INTAKE | DUCK RIVER 133.92 | 1977-11-08 | 1145 | 0 | NITROGEN, ORGANIC, TOTAL (MG/L AS N) | 0.19
475763 | COLUMBIA WATER INTAKE | DUCK RIVER 133.92 | 1977-11-08 | 1145 | 0 | NITROGEN, AMMONIA, TOTAL (MG/L AS N) | 0.02
475763 | COLUMBIA WATER INTAKE | DUCK RIVER 133.92 | 1977-11-08 | 1145 | 0 | AMMONIA, UNIONZED (MG/L AS N) | 0.00039261
475763 | COLUMBIA WATER INTAKE | DUCK RIVER 133.92 | 1977-11-08 | 1145 | 0 | AMMONIA, UNIONIZED (CALC FR TEMP-PH-NH4) (MG/L) | 0.00047737
475763 | COLUMBIA WATER INTAKE | DUCK RIVER 133.92 | 1977-11-08 | 1145 | 0 | NITRITE PLUS NITRATE, TOTAL 1 DET. (MG/L AS N) | 1.1
475763 | COLUMBIA WATER INTAKE | DUCK RIVER 133.92 | 1977-11-08 | 1145 | 0 | PHOSPHORUS, TOTAL (MG/L AS P) | 0.19
475763 | COLUMBIA WATER INTAKE | DUCK RIVER 133.92 | 1977-11-08 | 1145 | 0 | IRON, TOTAL (UG/L AS FE) | 970
475763 | COLUMBIA WATER INTAKE | DUCK RIVER 133.92 | 1977-11-08 | 1145 | 0 | IRON, DISSOLVED (UG/L AS FE) | 90
475763 | COLUMBIA WATER INTAKE | DUCK RIVER 133.92 | 1977-11-08 | 1145 | 0 | MANGANESE, TOTAL (UG/L AS MN) | 60
475763 | COLUMBIA WATER INTAKE | DUCK RIVER 133.92 | 1977-11-08 | 1145 | 0 | MANGANESE, DISSOLVED (UG/L AS MN) | 10
475763 | COLUMBIA WATER INTAKE | DUCK RIVER 133.92 | 1977-11-08 | 1145 | 0 | COLIFORM,TOT,MEMBRANE FILTER,IMMED.M-ENDO MED,35C | 2100
475763 | COLUMBIA WATER INTAKE | DUCK RIVER 133.92 | 1977-11-08 | 1145 | 0 | FECAL COLIFORM,MEMBR FILTER,M-FC BROTH,44.5 C | 570
475763 | COLUMBIA WATER INTAKE | DUCK RIVER 133.92 | 1978-01-25 | 1350 | 0 | TEMPERATURE, WATER (DEGREES CENTIGRADE) | 5
475763 | COLUMBIA WATER INTAKE | DUCK RIVER 133.92 | 1978-01-25 | 1350 | 0 | FLOW, STREAM, INSTANTANEOUS CFS | 9500
475763 | COLUMBIA WATER INTAKE | DUCK RIVER 133.92 | 1978-01-25 | 1350 | 0 | TURBIDITY, (JACKSON CANDLE UNITS) | 50
475763 | COLUMBIA WATER INTAKE | DUCK RIVER 133.92 | 1978-01-25 | 1350 | 0 | COLOR (PLATINUM-COBALT UNITS) | 10
475763 | COLUMBIA WATER INTAKE | DUCK RIVER 133.92 | 1978-01-25 | 1350 | 0 | COLOR,APPARENT(UNFILTERED SAMPLE) PLAT-COB UNITS | 100
475763 | COLUMBIA WATER INTAKE | DUCK RIVER 133.92 | 1978-01-25 | 1350 | 0 | SPECIFIC CONDUCTANCE (UMHOS/CM @ 25C) | 290
475763 | COLUMBIA WATER INTAKE | DUCK RIVER 133.92 | 1978-01-25 | 1350 | 0 | OXYGEN, DISSOLVED MG/L | 12
475763 | COLUMBIA WATER INTAKE | DUCK RIVER 133.92 | 1978-01-25 | 1350 | 0 | OXYGEN, DISSOLVED, PERCENT OF SATURATION % | 93.75
475763 | COLUMBIA WATER INTAKE | DUCK RIVER 133.92 | 1978-01-25 | 1350 | 0 | BOD, 5 DAY, 20 DEG C MG/L | 4
475763 | COLUMBIA WATER INTAKE | DUCK RIVER 133.92 | 1978-01-25 | 1350 | 0 | PH (STANDARD UNITS) | 7.5
475763 | COLUMBIA WATER INTAKE | DUCK RIVER 133.92 | 1978-01-25 | 1350 | 0 | ALKALINITY, TOTAL (MG/L AS CACO3) | 86
475763 | COLUMBIA WATER INTAKE | DUCK RIVER 133.92 | 1978-01-25 | 1350 | 0 | ALKALINITY, PHENOLPHTHALEIN (MG/L) | 0
475763 | COLUMBIA WATER INTAKE | DUCK RIVER 133.92 | 1978-01-25 | 1350 | 0 | NITROGEN, ORGANIC, TOTAL (MG/L AS N) | 0.15
475763 | COLUMBIA WATER INTAKE | DUCK RIVER 133.92 | 1978-01-25 | 1350 | 0 | NITROGEN, AMMONIA, TOTAL (MG/L AS N) | 0.05
475763 | COLUMBIA WATER INTAKE | DUCK RIVER 133.92 | 1978-01-25 | 1350 | 0 | AMMONIA, UNIONZED (MG/L AS N) | 0.00019633
475763 | COLUMBIA WATER INTAKE | DUCK RIVER 133.92 | 1978-01-25 | 1350 | 0 | AMMONIA, UNIONIZED (CALC FR TEMP-PH-NH4) (MG/L) | 0.00023872
475763 | COLUMBIA WATER INTAKE | DUCK RIVER 133.92 | 1978-01-25 | 1350 | 0 | NITRITE PLUS NITRATE, TOTAL 1 DET. (MG/L AS N) | 0.92
475763 | COLUMBIA WATER INTAKE | DUCK RIVER 133.92 | 1978-01-25 | 1350 | 0 | PHOSPHORUS, TOTAL (MG/L AS P) | 0.19
475763 | COLUMBIA WATER INTAKE | DUCK RIVER 133.92 | 1978-01-25 | 1350 | 0 | IRON, TOTAL (UG/L AS FE) | 3200
475763 | COLUMBIA WATER INTAKE | DUCK RIVER 133.92 | 1978-01-25 | 1350 | 0 | IRON, DISSOLVED (UG/L AS FE) | 60
475763 | COLUMBIA WATER INTAKE | DUCK RIVER 133.92 | 1978-01-25 | 1350 | 0 | MANGANESE, TOTAL (UG/L AS MN) | 240
475763 | COLUMBIA WATER INTAKE | DUCK RIVER 133.92 | 1978-01-25 | 1350 | 0 | MANGANESE, DISSOLVED (UG/L AS MN) | 10
475763 | COLUMBIA WATER INTAKE | DUCK RIVER 133.92 | 1978-01-25 | 1350 | 0 | COLIFORM,TOT,MEMBRANE FILTER,IMMED.M-ENDO MED,35C | 720
475763 | COLUMBIA WATER INTAKE | DUCK RIVER 133.92 | 1978-01-25 | 1350 | 0 | FECAL COLIFORM,MEMBR FILTER,M-FC BROTH,44.5 C | 690
475763 | COLUMBIA WATER INTAKE | DUCK RIVER 133.92 | 1978-02-28 | 1030 | 0 | TEMPERATURE, WATER (DEGREES CENTIGRADE) | 6
475763 | COLUMBIA WATER INTAKE | DUCK RIVER 133.92 | 1978-02-28 | 1030 | 0 | FLOW, STREAM, INSTANTANEOUS CFS | 575
475763 | COLUMBIA WATER INTAKE | DUCK RIVER 133.92 | 1978-02-28 | 1030 | 0 | TURBIDITY, (JACKSON CANDLE UNITS) | 4.5
475763 | COLUMBIA WATER INTAKE | DUCK RIVER 133.92 | 1978-02-28 | 1030 | 0 | COLOR (PLATINUM-COBALT UNITS) | 8
475763 | COLUMBIA WATER INTAKE | DUCK RIVER 133.92 | 1978-02-28 | 1030 | 0 | SPECIFIC CONDUCTANCE (UMHOS/CM @ 25C) | 290
475763 | COLUMBIA WATER INTAKE | DUCK RIVER 133.92 | 1978-02-28 | 1030 | 0 | OXYGEN, DISSOLVED MG/L | 14
475763 | COLUMBIA WATER INTAKE | DUCK RIVER 133.92 | 1978-02-28 | 1030 | 0 | OXYGEN, DISSOLVED, PERCENT OF SATURATION % | 112
475763 | COLUMBIA WATER INTAKE | DUCK RIVER 133.92 | 1978-02-28 | 1030 | 0 | BOD, 5 DAY, 20 DEG C MG/L | 1.6
475763 | COLUMBIA WATER INTAKE | DUCK RIVER 133.92 | 1978-02-28 | 1030 | 0 | PH (STANDARD UNITS) | 7.4
475763 | COLUMBIA WATER INTAKE | DUCK RIVER 133.92 | 1978-02-28 | 1030 | 0 | ALKALINITY, TOTAL (MG/L AS CACO3) | 140
475763 | COLUMBIA WATER INTAKE | DUCK RIVER 133.92 | 1978-02-28 | 1030 | 0 | ALKALINITY, PHENOLPHTHALEIN (MG/L) | 0
475763 | COLUMBIA WATER INTAKE | DUCK RIVER 133.92 | 1978-02-28 | 1030 | 0 | NITROGEN, ORGANIC, TOTAL (MG/L AS N) | 0.16
475763 | COLUMBIA WATER INTAKE | DUCK RIVER 133.92 | 1978-02-28 | 1030 | 0 | NITROGEN, AMMONIA, TOTAL (MG/L AS N) | 0.01
475763 | COLUMBIA WATER INTAKE | DUCK RIVER 133.92 | 1978-02-28 | 1030 | 0 | AMMONIA, UNIONZED (MG/L AS N) | 3.3838e-05
475763 | COLUMBIA WATER INTAKE | DUCK RIVER 133.92 | 1978-02-28 | 1030 | 0 | AMMONIA, UNIONIZED (CALC FR TEMP-PH-NH4) (MG/L) | 4.1144e-05
475763 | COLUMBIA WATER INTAKE | DUCK RIVER 133.92 | 1978-02-28 | 1030 | 0 | NITRITE PLUS NITRATE, TOTAL 1 DET. (MG/L AS N) | 0.35
475763 | COLUMBIA WATER INTAKE | DUCK RIVER 133.92 | 1978-02-28 | 1030 | 0 | PHOSPHORUS, TOTAL (MG/L AS P) | 0.04
475763 | COLUMBIA WATER INTAKE | DUCK RIVER 133.92 | 1978-02-28 | 1030 | 0 | IRON, TOTAL (UG/L AS FE) | 50
475763 | COLUMBIA WATER INTAKE | DUCK RIVER 133.92 | 1978-02-28 | 1030 | 0 | IRON, DISSOLVED (UG/L AS FE) | 50
475763 | COLUMBIA WATER INTAKE | DUCK RIVER 133.92 | 1978-02-28 | 1030 | 0 | MANGANESE, TOTAL (UG/L AS MN) | 10
475763 | COLUMBIA WATER INTAKE | DUCK RIVER 133.92 | 1978-02-28 | 1030 | 0 | MANGANESE, DISSOLVED (UG/L AS MN) | 10
475763 | COLUMBIA WATER INTAKE | DUCK RIVER 133.92 | 1978-02-28 | 1030 | 0 | COLIFORM,TOT,MEMBRANE FILTER,IMMED.M-ENDO MED,35C | 200
475763 | COLUMBIA WATER INTAKE | DUCK RIVER 133.92 | 1978-02-28 | 1030 | 0 | FECAL COLIFORM,MEMBR FILTER,M-FC BROTH,44.5 C | 10
475763 | COLUMBIA WATER INTAKE | DUCK RIVER 133.92 | 1978-03-22 | 1100 | 0 | TEMPERATURE, WATER (DEGREES CENTIGRADE) | 13
475763 | COLUMBIA WATER INTAKE | DUCK RIVER 133.92 | 1978-03-22 | 1100 | 0 | FLOW, STREAM, INSTANTANEOUS CFS | 2227
475763 | COLUMBIA WATER INTAKE | DUCK RIVER 133.92 | 1978-03-22 | 1100 | 0 | TURBIDITY, (JACKSON CANDLE UNITS) | 22
475763 | COLUMBIA WATER INTAKE | DUCK RIVER 133.92 | 1978-03-22 | 1100 | 0 | COLOR (PLATINUM-COBALT UNITS) | 7
475763 | COLUMBIA WATER INTAKE | DUCK RIVER 133.92 | 1978-03-22 | 1100 | 0 | SPECIFIC CONDUCTANCE (UMHOS/CM @ 25C) | 270
475763 | COLUMBIA WATER INTAKE | DUCK RIVER 133.92 | 1978-03-22 | 1100 | 0 | OXYGEN, DISSOLVED MG/L | 10.8
475763 | COLUMBIA WATER INTAKE | DUCK RIVER 133.92 | 1978-03-22 | 1100 | 0 | OXYGEN, DISSOLVED, PERCENT OF SATURATION % | 101.887
475763 | COLUMBIA WATER INTAKE | DUCK RIVER 133.92 | 1978-03-22 | 1100 | 0 | BOD, 5 DAY, 20 DEG C MG/L | 1.6
475763 | COLUMBIA WATER INTAKE | DUCK RIVER 133.92 | 1978-03-22 | 1100 | 0 | PH (STANDARD UNITS) | 8.4
475763 | COLUMBIA WATER INTAKE | DUCK RIVER 133.92 | 1978-03-22 | 1100 | 0 | ALKALINITY, TOTAL (MG/L AS CACO3) | 120
475763 | COLUMBIA WATER INTAKE | DUCK RIVER 133.92 | 1978-03-22 | 1100 | 0 | ALKALINITY, PHENOLPHTHALEIN (MG/L) | 20
475763 | COLUMBIA WATER INTAKE | DUCK RIVER 133.92 | 1978-03-22 | 1100 | 0 | NITROGEN, ORGANIC, TOTAL (MG/L AS N) | 0.44
475763 | COLUMBIA WATER INTAKE | DUCK RIVER 133.92 | 1978-03-22 | 1100 | 0 | NITROGEN, AMMONIA, TOTAL (MG/L AS N) | 0.05
475763 | COLUMBIA WATER INTAKE | DUCK RIVER 133.92 | 1978-03-22 | 1100 | 0 | AMMONIA, UNIONZED (MG/L AS N) | 0.0027807
475763 | COLUMBIA WATER INTAKE | DUCK RIVER 133.92 | 1978-03-22 | 1100 | 0 | AMMONIA, UNIONIZED (CALC FR TEMP-PH-NH4) (MG/L) | 0.003381
475763 | COLUMBIA WATER INTAKE | DUCK RIVER 133.92 | 1978-03-22 | 1100 | 0 | NITRITE PLUS NITRATE, TOTAL 1 DET. (MG/L AS N) | 1
475763 | COLUMBIA WATER INTAKE | DUCK RIVER 133.92 | 1978-03-22 | 1100 | 0 | PHOSPHORUS, TOTAL (MG/L AS P) | 0.15
475763 | COLUMBIA WATER INTAKE | DUCK RIVER 133.92 | 1978-03-22 | 1100 | 0 | IRON, TOTAL (UG/L AS FE) | 340
475763 | COLUMBIA WATER INTAKE | DUCK RIVER 133.92 | 1978-03-22 | 1100 | 0 | IRON, DISSOLVED (UG/L AS FE) | 50
475763 | COLUMBIA WATER INTAKE | DUCK RIVER 133.92 | 1978-03-22 | 1100 | 0 | MANGANESE, TOTAL (UG/L AS MN) | 70
475763 | COLUMBIA WATER INTAKE | DUCK RIVER 133.92 | 1978-03-22 | 1100 | 0 | MANGANESE, DISSOLVED (UG/L AS MN) | 20
475763 | COLUMBIA WATER INTAKE | DUCK RIVER 133.92 | 1978-06-08 | 1130 | 0 | TURBIDITY, (JACKSON CANDLE UNITS) | 10
475763 | COLUMBIA WATER INTAKE | DUCK RIVER 133.92 | 1978-06-08 | 1130 | 0 | COLOR (PLATINUM-COBALT UNITS) | 8
475763 | COLUMBIA WATER INTAKE | DUCK RIVER 133.92 | 1978-06-08 | 1130 | 0 | SPECIFIC CONDUCTANCE (UMHOS/CM @ 25C) | 270
475763 | COLUMBIA WATER INTAKE | DUCK RIVER 133.92 | 1978-06-08 | 1130 | 0 | OXYGEN, DISSOLVED MG/L | 7.4
475763 | COLUMBIA WATER INTAKE | DUCK RIVER 133.92 | 1978-06-08 | 1130 | 0 | BOD, 5 DAY, 20 DEG C MG/L | 2.2
475763 | COLUMBIA WATER INTAKE | DUCK RIVER 133.92 | 1978-06-08 | 1130 | 0 | PH (STANDARD UNITS) | 7.6
475763 | COLUMBIA WATER INTAKE | DUCK RIVER 133.92 | 1978-06-08 | 1130 | 0 | ALKALINITY, TOTAL (MG/L AS CACO3) | 120
475763 | COLUMBIA WATER INTAKE | DUCK RIVER 133.92 | 1978-06-08 | 1130 | 0 | ALKALINITY, PHENOLPHTHALEIN (MG/L) | 0
475763 | COLUMBIA WATER INTAKE | DUCK RIVER 133.92 | 1978-06-08 | 1130 | 0 | NITROGEN, ORGANIC, TOTAL (MG/L AS N) | 0.2
475763 | COLUMBIA WATER INTAKE | DUCK RIVER 133.92 | 1978-06-08 | 1130 | 0 | NITROGEN, AMMONIA, TOTAL (MG/L AS N) | 0.02
475763 | COLUMBIA WATER INTAKE | DUCK RIVER 133.92 | 1978-06-08 | 1130 | 0 | NITRITE PLUS NITRATE, TOTAL 1 DET. (MG/L AS N) | 0.66
475763 | COLUMBIA WATER INTAKE | DUCK RIVER 133.92 | 1978-06-08 | 1130 | 0 | PHOSPHORUS, TOTAL (MG/L AS P) | 0.14
475763 | COLUMBIA WATER INTAKE | DUCK RIVER 133.92 | 1978-06-08 | 1130 | 0 | IRON, TOTAL (UG/L AS FE) | 390
475763 | COLUMBIA WATER INTAKE | DUCK RIVER 133.92 | 1978-06-08 | 1130 | 0 | IRON, DISSOLVED (UG/L AS FE) | 50
475763 | COLUMBIA WATER INTAKE | DUCK RIVER 133.92 | 1978-06-08 | 1130 | 0 | MANGANESE, TOTAL (UG/L AS MN) | 70
475763 | COLUMBIA WATER INTAKE | DUCK RIVER 133.92 | 1978-06-08 | 1130 | 0 | MANGANESE, DISSOLVED (UG/L AS MN) | 20
475763 | COLUMBIA WATER INTAKE | DUCK RIVER 133.92 | 1978-06-08 | 1130 | 0 | COLIFORM,TOT,MEMBRANE FILTER,IMMED.M-ENDO MED,35C | 95
475763 | COLUMBIA WATER INTAKE | DUCK RIVER 133.92 | 1978-06-08 | 1130 | 0 | FECAL COLIFORM,MEMBR FILTER,M-FC BROTH,44.5 C | 3
475763 | COLUMBIA WATER INTAKE | DUCK RIVER 133.92 | 1978-11-16 | 1225 | 0 | TEMPERATURE, WATER (DEGREES CENTIGRADE) | 16
475763 | COLUMBIA WATER INTAKE | DUCK RIVER 133.92 | 1978-11-16 | 1225 | 0 | TURBIDITY, (JACKSON CANDLE UNITS) | 12
475763 | COLUMBIA WATER INTAKE | DUCK RIVER 133.92 | 1978-11-16 | 1225 | 0 | OXYGEN, DISSOLVED MG/L | 9
475763 | COLUMBIA WATER INTAKE | DUCK RIVER 133.92 | 1978-11-16 | 1225 | 0 | OXYGEN, DISSOLVED, PERCENT OF SATURATION % | 90
475763 | COLUMBIA WATER INTAKE | DUCK RIVER 133.92 | 1978-11-16 | 1225 | 0 | PH (STANDARD UNITS) | 6.1
475763 | COLUMBIA WATER INTAKE | DUCK RIVER 133.92 | 1978-11-16 | 1225 | 0 | ALKALINITY, TOTAL (MG/L AS CACO3) | 84
475763 | COLUMBIA WATER INTAKE | DUCK RIVER 133.92 | 1978-11-16 | 1225 | 0 | ALKALINITY, PHENOLPHTHALEIN (MG/L) | 0
475763 | COLUMBIA WATER INTAKE | DUCK RIVER 133.92 | 1978-11-16 | 1225 | 0 | RESIDUE, TOTAL NONFILTRABLE (MG/L) | 19
475763 | COLUMBIA WATER INTAKE | DUCK RIVER 133.92 | 1978-11-16 | 1225 | 0 | COLIFORM,TOT,MEMBRANE FILTER,IMMED.M-ENDO MED,35C | 25500
475763 | COLUMBIA WATER INTAKE | DUCK RIVER 133.92 | 1978-11-16 | 1225 | 0 | FECAL COLIFORM,MEMBR FILTER,M-FC BROTH,44.5 C | 8400
475763 | COLUMBIA WATER INTAKE | DUCK RIVER 133.92 | 1978-12-04 | 1235 | 0 | TEMPERATURE, WATER (DEGREES CENTIGRADE) | 10
475763 | COLUMBIA WATER INTAKE | DUCK RIVER 133.92 | 1978-12-04 | 1235 | 0 | TURBIDITY, (JACKSON CANDLE UNITS) | 50
475763 | COLUMBIA WATER INTAKE | DUCK RIVER 133.92 | 1978-12-04 | 1235 | 0 | OXYGEN, DISSOLVED MG/L | 9.4
475763 | COLUMBIA WATER INTAKE | DUCK RIVER 133.92 | 1978-12-04 | 1235 | 0 | OXYGEN, DISSOLVED, PERCENT OF SATURATION % | 83.1858
475763 | COLUMBIA WATER INTAKE | DUCK RIVER 133.92 | 1978-12-04 | 1235 | 0 | PH (STANDARD UNITS) | 5.9
475763 | COLUMBIA WATER INTAKE | DUCK RIVER 133.92 | 1978-12-04 | 1235 | 0 | ALKALINITY, TOTAL (MG/L AS CACO3) | 80
475763 | COLUMBIA WATER INTAKE | DUCK RIVER 133.92 | 1978-12-04 | 1235 | 0 | ALKALINITY, PHENOLPHTHALEIN (MG/L) | 0
475763 | COLUMBIA WATER INTAKE | DUCK RIVER 133.92 | 1978-12-04 | 1235 | 0 | RESIDUE, TOTAL NONFILTRABLE (MG/L) | 34
475763 | COLUMBIA WATER INTAKE | DUCK RIVER 133.92 | 1978-12-04 | 1235 | 0 | COLIFORM,TOT,MEMBRANE FILTER,IMMED.M-ENDO MED,35C | 3400
475763 | COLUMBIA WATER INTAKE | DUCK RIVER 133.92 | 1978-12-04 | 1235 | 0 | FECAL COLIFORM,MEMBR FILTER,M-FC BROTH,44.5 C | 600
475763 | COLUMBIA WATER INTAKE | DUCK RIVER 133.92 | 1978-12-04 | 1240 | 0 | TEMPERATURE, WATER (DEGREES CENTIGRADE) | 10
475763 | COLUMBIA WATER INTAKE | DUCK RIVER 133.92 | 1978-12-04 | 1240 | 0 | TURBIDITY, (JACKSON CANDLE UNITS) | 50
475763 | COLUMBIA WATER INTAKE | DUCK RIVER 133.92 | 1978-12-04 | 1240 | 0 | OXYGEN, DISSOLVED MG/L | 9.4
475763 | COLUMBIA WATER INTAKE | DUCK RIVER 133.92 | 1978-12-04 | 1240 | 0 | OXYGEN, DISSOLVED, PERCENT OF SATURATION % | 83.1858
475763 | COLUMBIA WATER INTAKE | DUCK RIVER 133.92 | 1978-12-04 | 1240 | 0 | PH (STANDARD UNITS) | 5.8
475763 | COLUMBIA WATER INTAKE | DUCK RIVER 133.92 | 1978-12-04 | 1240 | 0 | ALKALINITY, TOTAL (MG/L AS CACO3) | 80
475763 | COLUMBIA WATER INTAKE | DUCK RIVER 133.92 | 1978-12-04 | 1240 | 0 | ALKALINITY, PHENOLPHTHALEIN (MG/L) | 0
475763 | COLUMBIA WATER INTAKE | DUCK RIVER 133.92 | 1978-12-04 | 1240 | 0 | RESIDUE, TOTAL NONFILTRABLE (MG/L) | 33
475763 | COLUMBIA WATER INTAKE | DUCK RIVER 133.92 | 1978-12-04 | 1240 | 0 | COLIFORM,TOT,MEMBRANE FILTER,IMMED.M-ENDO MED,35C | 3600
475763 | COLUMBIA WATER INTAKE | DUCK RIVER 133.92 | 1978-12-04 | 1240 | 0 | FECAL COLIFORM,MEMBR FILTER,M-FC BROTH,44.5 C | 2600
475763 | COLUMBIA WATER INTAKE | DUCK RIVER 133.92 | 1979-01-08 | 1430 | 0 | TEMPERATURE, WATER (DEGREES CENTIGRADE) | 5
475763 | COLUMBIA WATER INTAKE | DUCK RIVER 133.92 | 1979-01-08 | 1430 | 0 | TURBIDITY, (JACKSON CANDLE UNITS) | 70
475763 | COLUMBIA WATER INTAKE | DUCK RIVER 133.92 | 1979-01-08 | 1430 | 0 | OXYGEN, DISSOLVED MG/L | 11.6
475763 | COLUMBIA WATER INTAKE | DUCK RIVER 133.92 | 1979-01-08 | 1430 | 0 | OXYGEN, DISSOLVED, PERCENT OF SATURATION % | 90.625
475763 | COLUMBIA WATER INTAKE | DUCK RIVER 133.92 | 1979-01-08 | 1430 | 0 | PH (STANDARD UNITS) | 7.1
475763 | COLUMBIA WATER INTAKE | DUCK RIVER 133.92 | 1979-01-08 | 1430 | 0 | ALKALINITY, TOTAL (MG/L AS CACO3) | 69
475763 | COLUMBIA WATER INTAKE | DUCK RIVER 133.92 | 1979-01-08 | 1430 | 0 | ALKALINITY, PHENOLPHTHALEIN (MG/L) | 0
475763 | COLUMBIA WATER INTAKE | DUCK RIVER 133.92 | 1979-01-08 | 1430 | 0 | RESIDUE, TOTAL NONFILTRABLE (MG/L) | 82
475763 | COLUMBIA WATER INTAKE | DUCK RIVER 133.92 | 1979-01-08 | 1430 | 0 | COLIFORM,TOT,MEMBRANE FILTER,IMMED.M-ENDO MED,35C | 710
475763 | COLUMBIA WATER INTAKE | DUCK RIVER 133.92 | 1979-01-08 | 1430 | 0 | FECAL COLIFORM,MEMBR FILTER,M-FC BROTH,44.5 C | 270
475763 | COLUMBIA WATER INTAKE | DUCK RIVER 133.92 | 1979-03-05 | 1207 | 0 | TEMPERATURE, WATER (DEGREES CENTIGRADE) | 11
475763 | COLUMBIA WATER INTAKE | DUCK RIVER 133.92 | 1979-03-05 | 1207 | 0 | TURBIDITY, (JACKSON CANDLE UNITS) | 230
475763 | COLUMBIA WATER INTAKE | DUCK RIVER 133.92 | 1979-03-05 | 1207 | 0 | OXYGEN, DISSOLVED MG/L | 9.6
475763 | COLUMBIA WATER INTAKE | DUCK RIVER 133.92 | 1979-03-05 | 1207 | 0 | OXYGEN, DISSOLVED, PERCENT OF SATURATION % | 86.4865
475763 | COLUMBIA WATER INTAKE | DUCK RIVER 133.92 | 1979-03-05 | 1207 | 0 | PH (STANDARD UNITS) | 6.9
475763 | COLUMBIA WATER INTAKE | DUCK RIVER 133.92 | 1979-03-05 | 1207 | 0 | ALKALINITY, TOTAL (MG/L AS CACO3) | 60
475763 | COLUMBIA WATER INTAKE | DUCK RIVER 133.92 | 1979-03-05 | 1207 | 0 | ALKALINITY, PHENOLPHTHALEIN (MG/L) | 0
475763 | COLUMBIA WATER INTAKE | DUCK RIVER 133.92 | 1979-03-05 | 1207 | 0 | RESIDUE, TOTAL NONFILTRABLE (MG/L) | 330
475763 | COLUMBIA WATER INTAKE | DUCK RIVER 133.92 | 1979-03-05 | 1207 | 0 | COLIFORM,TOT,MEMBRANE FILTER,IMMED.M-ENDO MED,35C | 15900
475763 | COLUMBIA WATER INTAKE | DUCK RIVER 133.92 | 1979-03-05 | 1207 | 0 | FECAL COLIFORM,MEMBR FILTER,M-FC BROTH,44.5 C | 11400
475763 | COLUMBIA WATER INTAKE | DUCK RIVER 133.92 | 1979-04-02 | 1200 | 0 | TEMPERATURE, WATER (DEGREES CENTIGRADE) | 14
475763 | COLUMBIA WATER INTAKE | DUCK RIVER 133.92 | 1979-04-02 | 1200 | 0 | TURBIDITY, (JACKSON CANDLE UNITS) | 230
475763 | COLUMBIA WATER INTAKE | DUCK RIVER 133.92 | 1979-04-02 | 1200 | 0 | OXYGEN, DISSOLVED MG/L | 9.8
475763 | COLUMBIA WATER INTAKE | DUCK RIVER 133.92 | 1979-04-02 | 1200 | 0 | OXYGEN, DISSOLVED, PERCENT OF SATURATION % | 94.2307
475763 | COLUMBIA WATER INTAKE | DUCK RIVER 133.92 | 1979-04-02 | 1200 | 0 | PH (STANDARD UNITS) | 7.5
475763 | COLUMBIA WATER INTAKE | DUCK RIVER 133.92 | 1979-04-02 | 1200 | 0 | ALKALINITY, TOTAL (MG/L AS CACO3) | 75
475763 | COLUMBIA WATER INTAKE | DUCK RIVER 133.92 | 1979-04-02 | 1200 | 0 | ALKALINITY, PHENOLPHTHALEIN (MG/L) | 0
475763 | COLUMBIA WATER INTAKE | DUCK RIVER 133.92 | 1979-04-02 | 1200 | 0 | RESIDUE, TOTAL NONFILTRABLE (MG/L) | 350
475763 | COLUMBIA WATER INTAKE | DUCK RIVER 133.92 | 1979-04-02 | 1200 | 0 | COLIFORM,TOT,MEMBRANE FILTER,IMMED.M-ENDO MED,35C | 14000
475763 | COLUMBIA WATER INTAKE | DUCK RIVER 133.92 | 1979-04-02 | 1200 | 0 | FECAL COLIFORM,MEMBR FILTER,M-FC BROTH,44.5 C | 11400
475763 | COLUMBIA WATER INTAKE | DUCK RIVER 133.92 | 1979-04-02 | 1205 | 0 | TEMPERATURE, WATER (DEGREES CENTIGRADE) | 14
475763 | COLUMBIA WATER INTAKE | DUCK RIVER 133.92 | 1979-04-02 | 1205 | 0 | TURBIDITY, (JACKSON CANDLE UNITS) | 220
475763 | COLUMBIA WATER INTAKE | DUCK RIVER 133.92 | 1979-04-02 | 1205 | 0 | OXYGEN, DISSOLVED MG/L | 9.7
475763 | COLUMBIA WATER INTAKE | DUCK RIVER 133.92 | 1979-04-02 | 1205 | 0 | OXYGEN, DISSOLVED, PERCENT OF SATURATION % | 93.2692
475763 | COLUMBIA WATER INTAKE | DUCK RIVER 133.92 | 1979-04-02 | 1205 | 0 | PH (STANDARD UNITS) | 7.5
475763 | COLUMBIA WATER INTAKE | DUCK RIVER 133.92 | 1979-04-02 | 1205 | 0 | ALKALINITY, TOTAL (MG/L AS CACO3) | 76
475763 | COLUMBIA WATER INTAKE | DUCK RIVER 133.92 | 1979-04-02 | 1205 | 0 | ALKALINITY, PHENOLPHTHALEIN (MG/L) | 0
475763 | COLUMBIA WATER INTAKE | DUCK RIVER 133.92 | 1979-04-02 | 1205 | 0 | RESIDUE, TOTAL NONFILTRABLE (MG/L) | 350
475763 | COLUMBIA WATER INTAKE | DUCK RIVER 133.92 | 1979-04-02 | 1205 | 0 | COLIFORM,TOT,MEMBRANE FILTER,IMMED.M-ENDO MED,35C | 13900
475763 | COLUMBIA WATER INTAKE | DUCK RIVER 133.92 | 1979-04-02 | 1205 | 0 | FECAL COLIFORM,MEMBR FILTER,M-FC BROTH,44.5 C | 12000
475763 | COLUMBIA WATER INTAKE | DUCK RIVER 133.92 | 1979-05-04 | 1130 | 0 | TEMPERATURE, WATER (DEGREES CENTIGRADE) | 17
475763 | COLUMBIA WATER INTAKE | DUCK RIVER 133.92 | 1979-05-04 | 1130 | 0 | TURBIDITY, (JACKSON CANDLE UNITS) | 190
475763 | COLUMBIA WATER INTAKE | DUCK RIVER 133.92 | 1979-05-04 | 1130 | 0 | OXYGEN, DISSOLVED MG/L | 8.7
475763 | COLUMBIA WATER INTAKE | DUCK RIVER 133.92 | 1979-05-04 | 1130 | 0 | OXYGEN, DISSOLVED, PERCENT OF SATURATION % | 89.6907
475763 | COLUMBIA WATER INTAKE | DUCK RIVER 133.92 | 1979-05-04 | 1130 | 0 | PH (STANDARD UNITS) | 7
475763 | COLUMBIA WATER INTAKE | DUCK RIVER 133.92 | 1979-05-04 | 1130 | 0 | ALKALINITY, TOTAL (MG/L AS CACO3) | 50
475763 | COLUMBIA WATER INTAKE | DUCK RIVER 133.92 | 1979-05-04 | 1130 | 0 | ALKALINITY, PHENOLPHTHALEIN (MG/L) | 0
475763 | COLUMBIA WATER INTAKE | DUCK RIVER 133.92 | 1979-05-04 | 1130 | 0 | RESIDUE, TOTAL NONFILTRABLE (MG/L) | 350
475763 | COLUMBIA WATER INTAKE | DUCK RIVER 133.92 | 1979-05-04 | 1130 | 0 | COLIFORM,TOT,MEMBRANE FILTER,IMMED.M-ENDO MED,35C | 16300
475763 | COLUMBIA WATER INTAKE | DUCK RIVER 133.92 | 1979-05-04 | 1130 | 0 | FECAL COLIFORM,MEMBR FILTER,M-FC BROTH,44.5 C | 10100
475763 | COLUMBIA WATER INTAKE | DUCK RIVER 133.92 | 1979-05-04 | 1135 | 0 | TEMPERATURE, WATER (DEGREES CENTIGRADE) | 17
475763 | COLUMBIA WATER INTAKE | DUCK RIVER 133.92 | 1979-05-04 | 1135 | 0 | TURBIDITY, (JACKSON CANDLE UNITS) | 210
475763 | COLUMBIA WATER INTAKE | DUCK RIVER 133.92 | 1979-05-04 | 1135 | 0 | OXYGEN, DISSOLVED MG/L | 8.6
475763 | COLUMBIA WATER INTAKE | DUCK RIVER 133.92 | 1979-05-04 | 1135 | 0 | OXYGEN, DISSOLVED, PERCENT OF SATURATION % | 88.6598
475763 | COLUMBIA WATER INTAKE | DUCK RIVER 133.92 | 1979-05-04 | 1135 | 0 | PH (STANDARD UNITS) | 6.9
475763 | COLUMBIA WATER INTAKE | DUCK RIVER 133.92 | 1979-05-04 | 1135 | 0 | ALKALINITY, TOTAL (MG/L AS CACO3) | 50
475763 | COLUMBIA WATER INTAKE | DUCK RIVER 133.92 | 1979-05-04 | 1135 | 0 | ALKALINITY, PHENOLPHTHALEIN (MG/L) | 0
475763 | COLUMBIA WATER INTAKE | DUCK RIVER 133.92 | 1979-05-04 | 1135 | 0 | RESIDUE, TOTAL NONFILTRABLE (MG/L) | 360
475763 | COLUMBIA WATER INTAKE | DUCK RIVER 133.92 | 1979-05-04 | 1135 | 0 | COLIFORM,TOT,MEMBRANE FILTER,IMMED.M-ENDO MED,35C | 15800
475763 | COLUMBIA WATER INTAKE | DUCK RIVER 133.92 | 1979-05-04 | 1135 | 0 | FECAL COLIFORM,MEMBR FILTER,M-FC BROTH,44.5 C | 9800
475763 | COLUMBIA WATER INTAKE | DUCK RIVER 133.92 | 1979-05-30 | 1125 | 0 | TEMPERATURE, WATER (DEGREES CENTIGRADE) | 20
475763 | COLUMBIA WATER INTAKE | DUCK RIVER 133.92 | 1979-05-30 | 1125 | 0 | TURBIDITY, (JACKSON CANDLE UNITS) | 14
475763 | COLUMBIA WATER INTAKE | DUCK RIVER 133.92 | 1979-05-30 | 1125 | 0 | OXYGEN, DISSOLVED MG/L | 9.6
475763 | COLUMBIA WATER INTAKE | DUCK RIVER 133.92 | 1979-05-30 | 1125 | 0 | OXYGEN, DISSOLVED, PERCENT OF SATURATION % | 104.348
475763 | COLUMBIA WATER INTAKE | DUCK RIVER 133.92 | 1979-05-30 | 1125 | 0 | BOD, 5 DAY, 20 DEG C MG/L | 1.1
475763 | COLUMBIA WATER INTAKE | DUCK RIVER 133.92 | 1979-05-30 | 1125 | 0 | COD, .025N K2CR2O7 MG/L | 8
475763 | COLUMBIA WATER INTAKE | DUCK RIVER 133.92 | 1979-05-30 | 1125 | 0 | PH (STANDARD UNITS) | 7.5
475763 | COLUMBIA WATER INTAKE | DUCK RIVER 133.92 | 1979-05-30 | 1125 | 0 | ALKALINITY, TOTAL (MG/L AS CACO3) | 70
475763 | COLUMBIA WATER INTAKE | DUCK RIVER 133.92 | 1979-05-30 | 1125 | 0 | ALKALINITY, PHENOLPHTHALEIN (MG/L) | 0
475763 | COLUMBIA WATER INTAKE | DUCK RIVER 133.92 | 1979-05-30 | 1125 | 0 | RESIDUE, TOTAL NONFILTRABLE (MG/L) | 21
475763 | COLUMBIA WATER INTAKE | DUCK RIVER 133.92 | 1979-05-30 | 1125 | 0 | NITROGEN, ORGANIC, TOTAL (MG/L AS N) | 0.07
475763 | COLUMBIA WATER INTAKE | DUCK RIVER 133.92 | 1979-05-30 | 1125 | 0 | NITROGEN, AMMONIA, TOTAL (MG/L AS N) | 0.07
475763 | COLUMBIA WATER INTAKE | DUCK RIVER 133.92 | 1979-05-30 | 1125 | 0 | AMMONIA, UNIONZED (MG/L AS N) | 0.00086598
475763 | COLUMBIA WATER INTAKE | DUCK RIVER 133.92 | 1979-05-30 | 1125 | 0 | AMMONIA, UNIONIZED (CALC FR TEMP-PH-NH4) (MG/L) | 0.0010529
475763 | COLUMBIA WATER INTAKE | DUCK RIVER 133.92 | 1979-05-30 | 1125 | 0 | NITRITE PLUS NITRATE, TOTAL 1 DET. (MG/L AS N) | 1
475763 | COLUMBIA WATER INTAKE | DUCK RIVER 133.92 | 1979-05-30 | 1125 | 0 | PHOSPHORUS, TOTAL (MG/L AS P) | 0.14
475763 | COLUMBIA WATER INTAKE | DUCK RIVER 133.92 | 1979-05-30 | 1125 | 0 | PHOSPHORUS, DISSOLVED (MG/L AS P) | 0.08
475763 | COLUMBIA WATER INTAKE | DUCK RIVER 133.92 | 1979-05-30 | 1125 | 0 | CALCIUM, TOTAL (MG/L AS CA) | 37
475763 | COLUMBIA WATER INTAKE | DUCK RIVER 133.92 | 1979-05-30 | 1125 | 0 | MAGNESIUM, TOTAL (MG/L AS MG) | 3.6
475763 | COLUMBIA WATER INTAKE | DUCK RIVER 133.92 | 1979-05-30 | 1125 | 0 | IRON, TOTAL (UG/L AS FE) | 910
475763 | COLUMBIA WATER INTAKE | DUCK RIVER 133.92 | 1979-05-30 | 1125 | 0 | IRON, DISSOLVED (UG/L AS FE) | 50
475763 | COLUMBIA WATER INTAKE | DUCK RIVER 133.92 | 1979-05-30 | 1125 | 0 | MANGANESE, TOTAL (UG/L AS MN) | 70
475763 | COLUMBIA WATER INTAKE | DUCK RIVER 133.92 | 1979-05-30 | 1125 | 0 | MANGANESE, DISSOLVED (UG/L AS MN) | 20
475763 | COLUMBIA WATER INTAKE | DUCK RIVER 133.92 | 1979-05-30 | 1125 | 0 | COLIFORM,TOT,MEMBRANE FILTER,IMMED.M-ENDO MED,35C | 2900
475763 | COLUMBIA WATER INTAKE | DUCK RIVER 133.92 | 1979-05-30 | 1125 | 0 | FECAL COLIFORM,MEMBR FILTER,M-FC BROTH,44.5 C | 200
475763 | COLUMBIA WATER INTAKE | DUCK RIVER 133.92 | 1979-05-30 | 1125 | 0 | HARDNESS, CA MG CALCULATED (MG/L AS CACO3) | 110
475763 | COLUMBIA WATER INTAKE | DUCK RIVER 133.92 | 1979-05-30 | 1125 | 0 | RESIDUE,TOTAL FILTRABLE (DRIED AT 180C),MG/L | 180
475763 | COLUMBIA WATER INTAKE | DUCK RIVER 133.92 | 1979-06-04 | 1215 | 0 | TEMPERATURE, WATER (DEGREES CENTIGRADE) | 21.5
475763 | COLUMBIA WATER INTAKE | DUCK RIVER 133.92 | 1979-06-04 | 1215 | 0 | TURBIDITY, (JACKSON CANDLE UNITS) | 45
475763 | COLUMBIA WATER INTAKE | DUCK RIVER 133.92 | 1979-06-04 | 1215 | 0 | OXYGEN, DISSOLVED MG/L | 7.6
475763 | COLUMBIA WATER INTAKE | DUCK RIVER 133.92 | 1979-06-04 | 1215 | 0 | OXYGEN, DISSOLVED, PERCENT OF SATURATION % | 84.4444
475763 | COLUMBIA WATER INTAKE | DUCK RIVER 133.92 | 1979-06-04 | 1215 | 0 | PH (STANDARD UNITS) | 7.3
475763 | COLUMBIA WATER INTAKE | DUCK RIVER 133.92 | 1979-06-04 | 1215 | 0 | ALKALINITY, TOTAL (MG/L AS CACO3) | 120
475763 | COLUMBIA WATER INTAKE | DUCK RIVER 133.92 | 1979-06-04 | 1215 | 0 | ALKALINITY, PHENOLPHTHALEIN (MG/L) | 0
475763 | COLUMBIA WATER INTAKE | DUCK RIVER 133.92 | 1979-06-04 | 1215 | 0 | RESIDUE, TOTAL NONFILTRABLE (MG/L) | 59
475763 | COLUMBIA WATER INTAKE | DUCK RIVER 133.92 | 1979-06-04 | 1215 | 0 | COLIFORM,TOT,MEMBRANE FILTER,IMMED.M-ENDO MED,35C | 3900
475763 | COLUMBIA WATER INTAKE | DUCK RIVER 133.92 | 1979-06-04 | 1215 | 0 | FECAL COLIFORM,MEMBR FILTER,M-FC BROTH,44.5 C | 900
475763 | COLUMBIA WATER INTAKE | DUCK RIVER 133.92 | 1979-10-30 | 1150 | 0 | TEMPERATURE, WATER (DEGREES CENTIGRADE) | 14
475763 | COLUMBIA WATER INTAKE | DUCK RIVER 133.92 | 1979-10-30 | 1150 | 0 | TURBIDITY, (JACKSON CANDLE UNITS) | 15
475763 | COLUMBIA WATER INTAKE | DUCK RIVER 133.92 | 1979-10-30 | 1150 | 0 | OXYGEN, DISSOLVED MG/L | 10.5
475763 | COLUMBIA WATER INTAKE | DUCK RIVER 133.92 | 1979-10-30 | 1150 | 0 | OXYGEN, DISSOLVED, PERCENT OF SATURATION % | 100.962
475763 | COLUMBIA WATER INTAKE | DUCK RIVER 133.92 | 1979-10-30 | 1150 | 0 | BOD, 5 DAY, 20 DEG C MG/L | 1
475763 | COLUMBIA WATER INTAKE | DUCK RIVER 133.92 | 1979-10-30 | 1150 | 0 | COD, .025N K2CR2O7 MG/L | 11
475763 | COLUMBIA WATER INTAKE | DUCK RIVER 133.92 | 1979-10-30 | 1150 | 0 | PH (STANDARD UNITS) | 7.8
475763 | COLUMBIA WATER INTAKE | DUCK RIVER 133.92 | 1979-10-30 | 1150 | 0 | ALKALINITY, TOTAL (MG/L AS CACO3) | 130
475763 | COLUMBIA WATER INTAKE | DUCK RIVER 133.92 | 1979-10-30 | 1150 | 0 | ALKALINITY, PHENOLPHTHALEIN (MG/L) | 0
475763 | COLUMBIA WATER INTAKE | DUCK RIVER 133.92 | 1979-10-30 | 1150 | 0 | RESIDUE, TOTAL NONFILTRABLE (MG/L) | 25
475763 | COLUMBIA WATER INTAKE | DUCK RIVER 133.92 | 1979-10-30 | 1150 | 0 | NITROGEN, ORGANIC, TOTAL (MG/L AS N) | 0.15
475763 | COLUMBIA WATER INTAKE | DUCK RIVER 133.92 | 1979-10-30 | 1150 | 0 | NITROGEN, AMMONIA, TOTAL (MG/L AS N) | 0.05
475763 | COLUMBIA WATER INTAKE | DUCK RIVER 133.92 | 1979-10-30 | 1150 | 0 | AMMONIA, UNIONZED (MG/L AS N) | 0.00078589
475763 | COLUMBIA WATER INTAKE | DUCK RIVER 133.92 | 1979-10-30 | 1150 | 0 | AMMONIA, UNIONIZED (CALC FR TEMP-PH-NH4) (MG/L) | 0.00095555
475763 | COLUMBIA WATER INTAKE | DUCK RIVER 133.92 | 1979-10-30 | 1150 | 0 | NITRITE PLUS NITRATE, TOTAL 1 DET. (MG/L AS N) | 1
475763 | COLUMBIA WATER INTAKE | DUCK RIVER 133.92 | 1979-10-30 | 1150 | 0 | PHOSPHORUS, TOTAL (MG/L AS P) | 0.2
475763 | COLUMBIA WATER INTAKE | DUCK RIVER 133.92 | 1979-10-30 | 1150 | 0 | PHOSPHORUS, DISSOLVED (MG/L AS P) | 0.1
475763 | COLUMBIA WATER INTAKE | DUCK RIVER 133.92 | 1979-10-30 | 1150 | 0 | CALCIUM, TOTAL (MG/L AS CA) | 110
475763 | COLUMBIA WATER INTAKE | DUCK RIVER 133.92 | 1979-10-30 | 1150 | 0 | MAGNESIUM, TOTAL (MG/L AS MG) | 4.6
475763 | COLUMBIA WATER INTAKE | DUCK RIVER 133.92 | 1979-10-30 | 1150 | 0 | IRON, TOTAL (UG/L AS FE) | 3500
475763 | COLUMBIA WATER INTAKE | DUCK RIVER 133.92 | 1979-10-30 | 1150 | 0 | IRON, DISSOLVED (UG/L AS FE) | 90
475763 | COLUMBIA WATER INTAKE | DUCK RIVER 133.92 | 1979-10-30 | 1150 | 0 | MANGANESE, TOTAL (UG/L AS MN) | 210
475763 | COLUMBIA WATER INTAKE | DUCK RIVER 133.92 | 1979-10-30 | 1150 | 0 | MANGANESE, DISSOLVED (UG/L AS MN) | 10
475763 | COLUMBIA WATER INTAKE | DUCK RIVER 133.92 | 1979-10-30 | 1150 | 0 | COLIFORM,TOT,MEMBRANE FILTER,IMMED.M-ENDO MED,35C | 6900
475763 | COLUMBIA WATER INTAKE | DUCK RIVER 133.92 | 1979-10-30 | 1150 | 0 | FECAL COLIFORM,MEMBR FILTER,M-FC BROTH,44.5 C | 400
475763 | COLUMBIA WATER INTAKE | DUCK RIVER 133.92 | 1979-10-30 | 1150 | 0 | HARDNESS, CA MG CALCULATED (MG/L AS CACO3) | 290
475763 | COLUMBIA WATER INTAKE | DUCK RIVER 133.92 | 1979-10-30 | 1150 | 0 | RESIDUE,TOTAL FILTRABLE (DRIED AT 180C),MG/L | 190
475763 | COLUMBIA WATER INTAKE | DUCK RIVER 133.92 | 1979-11-01 | 1220 | 0 | TEMPERATURE, WATER (DEGREES CENTIGRADE) | 14
475763 | COLUMBIA WATER INTAKE | DUCK RIVER 133.92 | 1979-11-01 | 1220 | 0 | TURBIDITY, (JACKSON CANDLE UNITS) | 35
475763 | COLUMBIA WATER INTAKE | DUCK RIVER 133.92 | 1979-11-01 | 1220 | 0 | OXYGEN, DISSOLVED MG/L | 9.4
475763 | COLUMBIA WATER INTAKE | DUCK RIVER 133.92 | 1979-11-01 | 1220 | 0 | OXYGEN, DISSOLVED, PERCENT OF SATURATION % | 90.3846
475763 | COLUMBIA WATER INTAKE | DUCK RIVER 133.92 | 1979-11-01 | 1220 | 0 | PH (STANDARD UNITS) | 7.6
475763 | COLUMBIA WATER INTAKE | DUCK RIVER 133.92 | 1979-11-01 | 1220 | 0 | ALKALINITY, TOTAL (MG/L AS CACO3) | 120
475763 | COLUMBIA WATER INTAKE | DUCK RIVER 133.92 | 1979-11-01 | 1220 | 0 | ALKALINITY, PHENOLPHTHALEIN (MG/L) | 0
475763 | COLUMBIA WATER INTAKE | DUCK RIVER 133.92 | 1979-11-01 | 1220 | 0 | RESIDUE, TOTAL NONFILTRABLE (MG/L) | 67
475763 | COLUMBIA WATER INTAKE | DUCK RIVER 133.92 | 1979-11-01 | 1220 | 0 | COLIFORM,TOT,MEMBRANE FILTER,IMMED.M-ENDO MED,35C | 45000
475763 | COLUMBIA WATER INTAKE | DUCK RIVER 133.92 | 1979-11-01 | 1220 | 0 | FECAL COLIFORM,MEMBR FILTER,M-FC BROTH,44.5 C | 5000
475763 | COLUMBIA WATER INTAKE | DUCK RIVER 133.92 | 1979-12-13 | 1230 | 0 | TEMPERATURE, WATER (DEGREES CENTIGRADE) | 11
475763 | COLUMBIA WATER INTAKE | DUCK RIVER 133.92 | 1979-12-13 | 1230 | 0 | TURBIDITY, (JACKSON CANDLE UNITS) | 18
475763 | COLUMBIA WATER INTAKE | DUCK RIVER 133.92 | 1979-12-13 | 1230 | 0 | OXYGEN, DISSOLVED MG/L | 12.8
475763 | COLUMBIA WATER INTAKE | DUCK RIVER 133.92 | 1979-12-13 | 1230 | 0 | OXYGEN, DISSOLVED, PERCENT OF SATURATION % | 115.315
475763 | COLUMBIA WATER INTAKE | DUCK RIVER 133.92 | 1979-12-13 | 1230 | 0 | PH (STANDARD UNITS) | 6.2
475763 | COLUMBIA WATER INTAKE | DUCK RIVER 133.92 | 1979-12-13 | 1230 | 0 | ALKALINITY, TOTAL (MG/L AS CACO3) | 110
475763 | COLUMBIA WATER INTAKE | DUCK RIVER 133.92 | 1979-12-13 | 1230 | 0 | ALKALINITY, PHENOLPHTHALEIN (MG/L) | 0
475763 | COLUMBIA WATER INTAKE | DUCK RIVER 133.92 | 1979-12-13 | 1230 | 0 | RESIDUE, TOTAL NONFILTRABLE (MG/L) | 15
475763 | COLUMBIA WATER INTAKE | DUCK RIVER 133.92 | 1979-12-13 | 1230 | 0 | COLIFORM,TOT,MEMBRANE FILTER,IMMED.M-ENDO MED,35C | 10800
475763 | COLUMBIA WATER INTAKE | DUCK RIVER 133.92 | 1979-12-13 | 1230 | 0 | FECAL COLIFORM,MEMBR FILTER,M-FC BROTH,44.5 C | 1200
475763 | COLUMBIA WATER INTAKE | DUCK RIVER 133.92 | 1980-01-09 | 1300 | 0 | TEMPERATURE, WATER (DEGREES CENTIGRADE) | 7
475763 | COLUMBIA WATER INTAKE | DUCK RIVER 133.92 | 1980-01-09 | 1300 | 0 | TURBIDITY, (JACKSON CANDLE UNITS) | 7.6
475763 | COLUMBIA WATER INTAKE | DUCK RIVER 133.92 | 1980-01-09 | 1300 | 0 | COLOR (PLATINUM-COBALT UNITS) | 5
475763 | COLUMBIA WATER INTAKE | DUCK RIVER 133.92 | 1980-01-09 | 1300 | 0 | COLOR,APPARENT(UNFILTERED SAMPLE) PLAT-COB UNITS | 23
475763 | COLUMBIA WATER INTAKE | DUCK RIVER 133.92 | 1980-01-09 | 1300 | 0 | BOD, 5 DAY, 20 DEG C MG/L | 1
475763 | COLUMBIA WATER INTAKE | DUCK RIVER 133.92 | 1980-01-09 | 1300 | 0 | COD, .025N K2CR2O7 MG/L | 5
475763 | COLUMBIA WATER INTAKE | DUCK RIVER 133.92 | 1980-01-09 | 1300 | 0 | PH (STANDARD UNITS) | 7.2
475763 | COLUMBIA WATER INTAKE | DUCK RIVER 133.92 | 1980-01-09 | 1300 | 0 | ALKALINITY, TOTAL (MG/L AS CACO3) | 150
475763 | COLUMBIA WATER INTAKE | DUCK RIVER 133.92 | 1980-01-09 | 1300 | 0 | ALKALINITY, PHENOLPHTHALEIN (MG/L) | 0
475763 | COLUMBIA WATER INTAKE | DUCK RIVER 133.92 | 1980-01-09 | 1300 | 0 | RESIDUE, TOTAL NONFILTRABLE (MG/L) | 17
475763 | COLUMBIA WATER INTAKE | DUCK RIVER 133.92 | 1980-01-09 | 1300 | 0 | NITROGEN, ORGANIC, TOTAL (MG/L AS N) | 0.23
475763 | COLUMBIA WATER INTAKE | DUCK RIVER 133.92 | 1980-01-09 | 1300 | 0 | NITROGEN, AMMONIA, TOTAL (MG/L AS N) | 0.05
475763 | COLUMBIA WATER INTAKE | DUCK RIVER 133.92 | 1980-01-09 | 1300 | 0 | AMMONIA, UNIONZED (MG/L AS N) | 0.00011581
475763 | COLUMBIA WATER INTAKE | DUCK RIVER 133.92 | 1980-01-09 | 1300 | 0 | AMMONIA, UNIONIZED (CALC FR TEMP-PH-NH4) (MG/L) | 0.00014081
475763 | COLUMBIA WATER INTAKE | DUCK RIVER 133.92 | 1980-01-09 | 1300 | 0 | NITROGEN, KJELDAHL, TOTAL, (MG/L AS N) | 0.28
475763 | COLUMBIA WATER INTAKE | DUCK RIVER 133.92 | 1980-01-09 | 1300 | 0 | NITRITE PLUS NITRATE, TOTAL 1 DET. (MG/L AS N) | 0.84
475763 | COLUMBIA WATER INTAKE | DUCK RIVER 133.92 | 1980-01-09 | 1300 | 0 | PHOSPHORUS, TOTAL (MG/L AS P) | 0.12
475763 | COLUMBIA WATER INTAKE | DUCK RIVER 133.92 | 1980-01-09 | 1300 | 0 | PHOSPHORUS, DISSOLVED (MG/L AS P) | 0.07
475763 | COLUMBIA WATER INTAKE | DUCK RIVER 133.92 | 1980-01-09 | 1300 | 0 | CALCIUM, TOTAL (MG/L AS CA) | 62
475763 | COLUMBIA WATER INTAKE | DUCK RIVER 133.92 | 1980-01-09 | 1300 | 0 | MAGNESIUM, TOTAL (MG/L AS MG) | 4.9
475763 | COLUMBIA WATER INTAKE | DUCK RIVER 133.92 | 1980-01-09 | 1300 | 0 | SODIUM, TOTAL (MG/L AS NA) | 1.7
475763 | COLUMBIA WATER INTAKE | DUCK RIVER 133.92 | 1980-01-09 | 1300 | 0 | CHLORIDE,TOTAL IN WATER MG/L | 4
475763 | COLUMBIA WATER INTAKE | DUCK RIVER 133.92 | 1980-01-09 | 1300 | 0 | SULFATE, TOTAL (MG/L AS SO4) | 15
475763 | COLUMBIA WATER INTAKE | DUCK RIVER 133.92 | 1980-01-09 | 1300 | 0 | SILICA, DISSOLVED (MG/L AS SI02) | 5.9
475763 | COLUMBIA WATER INTAKE | DUCK RIVER 133.92 | 1980-01-09 | 1300 | 0 | IRON, TOTAL (UG/L AS FE) | 370
475763 | COLUMBIA WATER INTAKE | DUCK RIVER 133.92 | 1980-01-09 | 1300 | 0 | IRON, DISSOLVED (UG/L AS FE) | 50
475763 | COLUMBIA WATER INTAKE | DUCK RIVER 133.92 | 1980-01-09 | 1300 | 0 | MANGANESE, TOTAL (UG/L AS MN) | 40
475763 | COLUMBIA WATER INTAKE | DUCK RIVER 133.92 | 1980-01-09 | 1300 | 0 | MANGANESE, DISSOLVED (UG/L AS MN) | 10
475763 | COLUMBIA WATER INTAKE | DUCK RIVER 133.92 | 1980-01-09 | 1300 | 0 | CHLOROPHYLL-A UG/L SPECTROPHOTOMETRIC ACID. METH. | 1.068
475763 | COLUMBIA WATER INTAKE | DUCK RIVER 133.92 | 1980-01-09 | 1300 | 0 | CHLOROPHYLL-B UG/L TRICHROMATIC UNCORRECTED | 0.2126
475763 | COLUMBIA WATER INTAKE | DUCK RIVER 133.92 | 1980-01-09 | 1300 | 0 | CHLOROPHYLL-C UG/L TRICHROMATIC UNCORRECTED | 0.6289
475763 | COLUMBIA WATER INTAKE | DUCK RIVER 133.92 | 1980-01-09 | 1300 | 0 | PHEOPHYTIN-A UG/L SPECTROPHOTOMETRIC ACID. METH. | 0.1069
475763 | COLUMBIA WATER INTAKE | DUCK RIVER 133.92 | 1980-01-09 | 1300 | 0 | HARDNESS, CA MG CALCULATED (MG/L AS CACO3) | 180
475763 | COLUMBIA WATER INTAKE | DUCK RIVER 133.92 | 1980-01-09 | 1300 | 0 | RESIDUE,TOTAL FILTRABLE (DRIED AT 180C),MG/L | 200
475763 | COLUMBIA WATER INTAKE | DUCK RIVER 133.92 | 1980-01-22 | 815 | 0 | TEMPERATURE, WATER (DEGREES CENTIGRADE) | 8.9
475763 | COLUMBIA WATER INTAKE | DUCK RIVER 133.92 | 1980-01-22 | 815 | 0 | TURBIDITY, (JACKSON CANDLE UNITS) | 15
475763 | COLUMBIA WATER INTAKE | DUCK RIVER 133.92 | 1980-01-22 | 815 | 0 | COLOR (PLATINUM-COBALT UNITS) | 5
475763 | COLUMBIA WATER INTAKE | DUCK RIVER 133.92 | 1980-01-22 | 815 | 0 | COLOR,APPARENT(UNFILTERED SAMPLE) PLAT-COB UNITS | 27
475763 | COLUMBIA WATER INTAKE | DUCK RIVER 133.92 | 1980-01-22 | 815 | 0 | OXYGEN, DISSOLVED MG/L | 11.1
475763 | COLUMBIA WATER INTAKE | DUCK RIVER 133.92 | 1980-01-22 | 815 | 0 | OXYGEN, DISSOLVED, PERCENT OF SATURATION % | 95.6926
475763 | COLUMBIA WATER INTAKE | DUCK RIVER 133.92 | 1980-01-22 | 815 | 0 | COD, .025N K2CR2O7 MG/L | 7
475763 | COLUMBIA WATER INTAKE | DUCK RIVER 133.92 | 1980-01-22 | 815 | 0 | PH (STANDARD UNITS) | 7.7
475763 | COLUMBIA WATER INTAKE | DUCK RIVER 133.92 | 1980-01-22 | 815 | 0 | ALKALINITY, TOTAL (MG/L AS CACO3) | 150
475763 | COLUMBIA WATER INTAKE | DUCK RIVER 133.92 | 1980-01-22 | 815 | 0 | ALKALINITY, PHENOLPHTHALEIN (MG/L) | 0
475763 | COLUMBIA WATER INTAKE | DUCK RIVER 133.92 | 1980-01-22 | 815 | 0 | RESIDUE, TOTAL NONFILTRABLE (MG/L) | 21
475763 | COLUMBIA WATER INTAKE | DUCK RIVER 133.92 | 1980-01-22 | 815 | 0 | NITROGEN, ORGANIC, TOTAL (MG/L AS N) | 0.11
475763 | COLUMBIA WATER INTAKE | DUCK RIVER 133.92 | 1980-01-22 | 815 | 0 | NITROGEN, AMMONIA, TOTAL (MG/L AS N) | 0.06
475763 | COLUMBIA WATER INTAKE | DUCK RIVER 133.92 | 1980-01-22 | 815 | 0 | AMMONIA, UNIONZED (MG/L AS N) | 0.00050801
475763 | COLUMBIA WATER INTAKE | DUCK RIVER 133.92 | 1980-01-22 | 815 | 0 | AMMONIA, UNIONIZED (CALC FR TEMP-PH-NH4) (MG/L) | 0.00061768
475763 | COLUMBIA WATER INTAKE | DUCK RIVER 133.92 | 1980-01-22 | 815 | 0 | NITROGEN, KJELDAHL, TOTAL, (MG/L AS N) | 0.17
475763 | COLUMBIA WATER INTAKE | DUCK RIVER 133.92 | 1980-01-22 | 815 | 0 | NITRITE PLUS NITRATE, TOTAL 1 DET. (MG/L AS N) | 0.91
475763 | COLUMBIA WATER INTAKE | DUCK RIVER 133.92 | 1980-01-22 | 815 | 0 | PHOSPHORUS, TOTAL (MG/L AS P) | 0.14
475763 | COLUMBIA WATER INTAKE | DUCK RIVER 133.92 | 1980-01-22 | 815 | 0 | PHOSPHORUS, DISSOLVED (MG/L AS P) | 0.06
475763 | COLUMBIA WATER INTAKE | DUCK RIVER 133.92 | 1980-01-22 | 815 | 0 | CARBON, TOTAL ORGANIC (MG/L AS C) | 3.7
475763 | COLUMBIA WATER INTAKE | DUCK RIVER 133.92 | 1980-01-22 | 815 | 0 | CALCIUM, TOTAL (MG/L AS CA) | 50
475763 | COLUMBIA WATER INTAKE | DUCK RIVER 133.92 | 1980-01-22 | 815 | 0 | MAGNESIUM, TOTAL (MG/L AS MG) | 4
475763 | COLUMBIA WATER INTAKE | DUCK RIVER 133.92 | 1980-01-22 | 815 | 0 | SODIUM, TOTAL (MG/L AS NA) | 1.7
475763 | COLUMBIA WATER INTAKE | DUCK RIVER 133.92 | 1980-01-22 | 815 | 0 | CHLORIDE,TOTAL IN WATER MG/L | 3
475763 | COLUMBIA WATER INTAKE | DUCK RIVER 133.92 | 1980-01-22 | 815 | 0 | SULFATE, TOTAL (MG/L AS SO4) | 30
475763 | COLUMBIA WATER INTAKE | DUCK RIVER 133.92 | 1980-01-22 | 815 | 0 | SILICA, DISSOLVED (MG/L AS SI02) | 6.2
475763 | COLUMBIA WATER INTAKE | DUCK RIVER 133.92 | 1980-01-22 | 815 | 0 | IRON, TOTAL (UG/L AS FE) | 340
475763 | COLUMBIA WATER INTAKE | DUCK RIVER 133.92 | 1980-01-22 | 815 | 0 | IRON, DISSOLVED (UG/L AS FE) | 50
475763 | COLUMBIA WATER INTAKE | DUCK RIVER 133.92 | 1980-01-22 | 815 | 0 | MANGANESE, TOTAL (UG/L AS MN) | 40
475763 | COLUMBIA WATER INTAKE | DUCK RIVER 133.92 | 1980-01-22 | 815 | 0 | MANGANESE, DISSOLVED (UG/L AS MN) | 10
475763 | COLUMBIA WATER INTAKE | DUCK RIVER 133.92 | 1980-01-22 | 815 | 0 | CHLOROPHYLL-A UG/L SPECTROPHOTOMETRIC ACID. METH. | 1.869
475763 | COLUMBIA WATER INTAKE | DUCK RIVER 133.92 | 1980-01-22 | 815 | 0 | CHLOROPHYLL-B UG/L TRICHROMATIC UNCORRECTED | 0.6413
475763 | COLUMBIA WATER INTAKE | DUCK RIVER 133.92 | 1980-01-22 | 815 | 0 | CHLOROPHYLL-C UG/L TRICHROMATIC UNCORRECTED | 0.8175
475763 | COLUMBIA WATER INTAKE | DUCK RIVER 133.92 | 1980-01-22 | 815 | 0 | PHEOPHYTIN-A UG/L SPECTROPHOTOMETRIC ACID. METH. | 0.1869
475763 | COLUMBIA WATER INTAKE | DUCK RIVER 133.92 | 1980-01-22 | 815 | 0 | HARDNESS, CA MG CALCULATED (MG/L AS CACO3) | 140
475763 | COLUMBIA WATER INTAKE | DUCK RIVER 133.92 | 1980-01-22 | 815 | 0 | RESIDUE,TOTAL FILTRABLE (DRIED AT 180C),MG/L | 170
475763 | COLUMBIA WATER INTAKE | DUCK RIVER 133.92 | 1980-01-22 | 815 | 0 | PHOSPHORUS,IN TOTAL ORTHOPHOSPHATE (MG/L AS P) | 0.1
475763 | COLUMBIA WATER INTAKE | DUCK RIVER 133.92 | 1980-02-19 | 900 | 0 | TEMPERATURE, WATER (DEGREES CENTIGRADE) | 6
475763 | COLUMBIA WATER INTAKE | DUCK RIVER 133.92 | 1980-02-19 | 900 | 0 | TURBIDITY, (JACKSON CANDLE UNITS) | 37
475763 | COLUMBIA WATER INTAKE | DUCK RIVER 133.92 | 1980-02-19 | 900 | 0 | COLOR (PLATINUM-COBALT UNITS) | 10
475763 | COLUMBIA WATER INTAKE | DUCK RIVER 133.92 | 1980-02-19 | 900 | 0 | COLOR,APPARENT(UNFILTERED SAMPLE) PLAT-COB UNITS | 80
475763 | COLUMBIA WATER INTAKE | DUCK RIVER 133.92 | 1980-02-19 | 900 | 0 | OXYGEN, DISSOLVED MG/L | 11.4
475763 | COLUMBIA WATER INTAKE | DUCK RIVER 133.92 | 1980-02-19 | 900 | 0 | OXYGEN, DISSOLVED, PERCENT OF SATURATION % | 91.2051
475763 | COLUMBIA WATER INTAKE | DUCK RIVER 133.92 | 1980-02-19 | 900 | 0 | BOD, 5 DAY, 20 DEG C MG/L | 3.9
475763 | COLUMBIA WATER INTAKE | DUCK RIVER 133.92 | 1980-02-19 | 900 | 0 | COD, .025N K2CR2O7 MG/L | 30
475763 | COLUMBIA WATER INTAKE | DUCK RIVER 133.92 | 1980-02-19 | 900 | 0 | PH (STANDARD UNITS) | 7.7
475763 | COLUMBIA WATER INTAKE | DUCK RIVER 133.92 | 1980-02-19 | 900 | 0 | ALKALINITY, TOTAL (MG/L AS CACO3) | 100
475763 | COLUMBIA WATER INTAKE | DUCK RIVER 133.92 | 1980-02-19 | 900 | 0 | ALKALINITY, PHENOLPHTHALEIN (MG/L) | 0
475763 | COLUMBIA WATER INTAKE | DUCK RIVER 133.92 | 1980-02-19 | 900 | 0 | RESIDUE, TOTAL NONFILTRABLE (MG/L) | 29
475763 | COLUMBIA WATER INTAKE | DUCK RIVER 133.92 | 1980-02-19 | 900 | 0 | NITROGEN, ORGANIC, TOTAL (MG/L AS N) | 0.53
475763 | COLUMBIA WATER INTAKE | DUCK RIVER 133.92 | 1980-02-19 | 900 | 0 | NITROGEN, AMMONIA, TOTAL (MG/L AS N) | 0.07
475763 | COLUMBIA WATER INTAKE | DUCK RIVER 133.92 | 1980-02-19 | 900 | 0 | AMMONIA, UNIONZED (MG/L AS N) | 0.00047103
475763 | COLUMBIA WATER INTAKE | DUCK RIVER 133.92 | 1980-02-19 | 900 | 0 | AMMONIA, UNIONIZED (CALC FR TEMP-PH-NH4) (MG/L) | 0.00057272
475763 | COLUMBIA WATER INTAKE | DUCK RIVER 133.92 | 1980-02-19 | 900 | 0 | NITROGEN, KJELDAHL, TOTAL, (MG/L AS N) | 0.6
475763 | COLUMBIA WATER INTAKE | DUCK RIVER 133.92 | 1980-02-19 | 900 | 0 | NITRITE PLUS NITRATE, TOTAL 1 DET. (MG/L AS N) | 1.1
475763 | COLUMBIA WATER INTAKE | DUCK RIVER 133.92 | 1980-02-19 | 900 | 0 | PHOSPHORUS, TOTAL (MG/L AS P) | 0.2
475763 | COLUMBIA WATER INTAKE | DUCK RIVER 133.92 | 1980-02-19 | 900 | 0 | PHOSPHORUS, DISSOLVED (MG/L AS P) | 0.09
475763 | COLUMBIA WATER INTAKE | DUCK RIVER 133.92 | 1980-02-19 | 900 | 0 | CARBON, TOTAL ORGANIC (MG/L AS C) | 7.2
475763 | COLUMBIA WATER INTAKE | DUCK RIVER 133.92 | 1980-02-19 | 900 | 0 | CALCIUM, TOTAL (MG/L AS CA) | 59
475763 | COLUMBIA WATER INTAKE | DUCK RIVER 133.92 | 1980-02-19 | 900 | 0 | MAGNESIUM, TOTAL (MG/L AS MG) | 4.2
475763 | COLUMBIA WATER INTAKE | DUCK RIVER 133.92 | 1980-02-19 | 900 | 0 | SODIUM, TOTAL (MG/L AS NA) | 2.5
475763 | COLUMBIA WATER INTAKE | DUCK RIVER 133.92 | 1980-02-19 | 900 | 0 | CHLORIDE,TOTAL IN WATER MG/L | 5
475763 | COLUMBIA WATER INTAKE | DUCK RIVER 133.92 | 1980-02-19 | 900 | 0 | SULFATE, TOTAL (MG/L AS SO4) | 18
475763 | COLUMBIA WATER INTAKE | DUCK RIVER 133.92 | 1980-02-19 | 900 | 0 | SILICA, DISSOLVED (MG/L AS SI02) | 6.3
475763 | COLUMBIA WATER INTAKE | DUCK RIVER 133.92 | 1980-02-19 | 900 | 0 | IRON, TOTAL (UG/L AS FE) | 1800
475763 | COLUMBIA WATER INTAKE | DUCK RIVER 133.92 | 1980-02-19 | 900 | 0 | IRON, DISSOLVED (UG/L AS FE) | 150
475763 | COLUMBIA WATER INTAKE | DUCK RIVER 133.92 | 1980-02-19 | 900 | 0 | MANGANESE, TOTAL (UG/L AS MN) | 140
475763 | COLUMBIA WATER INTAKE | DUCK RIVER 133.92 | 1980-02-19 | 900 | 0 | MANGANESE, DISSOLVED (UG/L AS MN) | 90
475763 | COLUMBIA WATER INTAKE | DUCK RIVER 133.92 | 1980-02-19 | 900 | 0 | COLIFORM,TOT,MEMBRANE FILTER,IMMED.M-ENDO MED,35C | 200000
475763 | COLUMBIA WATER INTAKE | DUCK RIVER 133.92 | 1980-02-19 | 900 | 0 | FECAL COLIFORM,MEMBR FILTER,M-FC BROTH,44.5 C | 480
475763 | COLUMBIA WATER INTAKE | DUCK RIVER 133.92 | 1980-02-19 | 900 | 0 | CHLOROPHYLL-A UG/L SPECTROPHOTOMETRIC ACID. METH. | 3.471
475763 | COLUMBIA WATER INTAKE | DUCK RIVER 133.92 | 1980-02-19 | 900 | 0 | CHLOROPHYLL-B UG/L TRICHROMATIC UNCORRECTED | 0.7788
475763 | COLUMBIA WATER INTAKE | DUCK RIVER 133.92 | 1980-02-19 | 900 | 0 | CHLOROPHYLL-C UG/L TRICHROMATIC UNCORRECTED | 1.311
475763 | COLUMBIA WATER INTAKE | DUCK RIVER 133.92 | 1980-02-19 | 900 | 0 | PHEOPHYTIN-A UG/L SPECTROPHOTOMETRIC ACID. METH. | 0.3471
475763 | COLUMBIA WATER INTAKE | DUCK RIVER 133.92 | 1980-02-19 | 900 | 0 | HARDNESS, CA MG CALCULATED (MG/L AS CACO3) | 160
475763 | COLUMBIA WATER INTAKE | DUCK RIVER 133.92 | 1980-02-19 | 900 | 0 | RESIDUE,TOTAL FILTRABLE (DRIED AT 180C),MG/L | 230
475763 | COLUMBIA WATER INTAKE | DUCK RIVER 133.92 | 1980-02-19 | 900 | 0 | PHOSPHORUS,IN TOTAL ORTHOPHOSPHATE (MG/L AS P) | 0.13
475763 | COLUMBIA WATER INTAKE | DUCK RIVER 133.92 | 1980-03-04 | 900 | 0 | TEMPERATURE, WATER (DEGREES CENTIGRADE) | 4.5
475763 | COLUMBIA WATER INTAKE | DUCK RIVER 133.92 | 1980-03-04 | 900 | 0 | TURBIDITY, (JACKSON CANDLE UNITS) | 2.4
475763 | COLUMBIA WATER INTAKE | DUCK RIVER 133.92 | 1980-03-04 | 900 | 0 | COLOR (PLATINUM-COBALT UNITS) | 5
475763 | COLUMBIA WATER INTAKE | DUCK RIVER 133.92 | 1980-03-04 | 900 | 0 | COLOR,APPARENT(UNFILTERED SAMPLE) PLAT-COB UNITS | 9
475763 | COLUMBIA WATER INTAKE | DUCK RIVER 133.92 | 1980-03-04 | 900 | 0 | SPECIFIC CONDUCTANCE (UMHOS/CM @ 25C) | 38
475763 | COLUMBIA WATER INTAKE | DUCK RIVER 133.92 | 1980-03-04 | 900 | 0 | OXYGEN, DISSOLVED MG/L | 12
475763 | COLUMBIA WATER INTAKE | DUCK RIVER 133.92 | 1980-03-04 | 900 | 0 | OXYGEN, DISSOLVED, PERCENT OF SATURATION % | 91.607
475763 | COLUMBIA WATER INTAKE | DUCK RIVER 133.92 | 1980-03-04 | 900 | 0 | BOD, 5 DAY, 20 DEG C MG/L | 2.7
475763 | COLUMBIA WATER INTAKE | DUCK RIVER 133.92 | 1980-03-04 | 900 | 0 | COD, .025N K2CR2O7 MG/L | 4
475763 | COLUMBIA WATER INTAKE | DUCK RIVER 133.92 | 1980-03-04 | 900 | 0 | PH (STANDARD UNITS) | 8.1
475763 | COLUMBIA WATER INTAKE | DUCK RIVER 133.92 | 1980-03-04 | 900 | 0 | ALKALINITY, TOTAL (MG/L AS CACO3) | 150
475763 | COLUMBIA WATER INTAKE | DUCK RIVER 133.92 | 1980-03-04 | 900 | 0 | ALKALINITY, PHENOLPHTHALEIN (MG/L) | 0
475763 | COLUMBIA WATER INTAKE | DUCK RIVER 133.92 | 1980-03-04 | 900 | 0 | RESIDUE, TOTAL NONFILTRABLE (MG/L) | 6
475763 | COLUMBIA WATER INTAKE | DUCK RIVER 133.92 | 1980-03-04 | 900 | 0 | NITROGEN, ORGANIC, TOTAL (MG/L AS N) | 0.1
475763 | COLUMBIA WATER INTAKE | DUCK RIVER 133.92 | 1980-03-04 | 900 | 0 | NITROGEN, AMMONIA, TOTAL (MG/L AS N) | 0.04
475763 | COLUMBIA WATER INTAKE | DUCK RIVER 133.92 | 1980-03-04 | 900 | 0 | AMMONIA, UNIONZED (MG/L AS N) | 0.00059377
475763 | COLUMBIA WATER INTAKE | DUCK RIVER 133.92 | 1980-03-04 | 900 | 0 | AMMONIA, UNIONIZED (CALC FR TEMP-PH-NH4) (MG/L) | 0.00072196
475763 | COLUMBIA WATER INTAKE | DUCK RIVER 133.92 | 1980-03-04 | 900 | 0 | NITROGEN, KJELDAHL, TOTAL, (MG/L AS N) | 0.14
475763 | COLUMBIA WATER INTAKE | DUCK RIVER 133.92 | 1980-03-04 | 900 | 0 | NITRITE PLUS NITRATE, TOTAL 1 DET. (MG/L AS N) | 0.54
475763 | COLUMBIA WATER INTAKE | DUCK RIVER 133.92 | 1980-03-04 | 900 | 0 | PHOSPHORUS, TOTAL (MG/L AS P) | 0.07
475763 | COLUMBIA WATER INTAKE | DUCK RIVER 133.92 | 1980-03-04 | 900 | 0 | PHOSPHORUS, DISSOLVED (MG/L AS P) | 0.06
475763 | COLUMBIA WATER INTAKE | DUCK RIVER 133.92 | 1980-03-04 | 900 | 0 | CARBON, TOTAL ORGANIC (MG/L AS C) | 2.5
475763 | COLUMBIA WATER INTAKE | DUCK RIVER 133.92 | 1980-03-04 | 900 | 0 | CALCIUM, TOTAL (MG/L AS CA) | 59
475763 | COLUMBIA WATER INTAKE | DUCK RIVER 133.92 | 1980-03-04 | 900 | 0 | MAGNESIUM, TOTAL (MG/L AS MG) | 4.4
475763 | COLUMBIA WATER INTAKE | DUCK RIVER 133.92 | 1980-03-04 | 900 | 0 | SODIUM, TOTAL (MG/L AS NA) | 1.8
475763 | COLUMBIA WATER INTAKE | DUCK RIVER 133.92 | 1980-03-04 | 900 | 0 | CHLORIDE,TOTAL IN WATER MG/L | 4
475763 | COLUMBIA WATER INTAKE | DUCK RIVER 133.92 | 1980-03-04 | 900 | 0 | SULFATE, TOTAL (MG/L AS SO4) | 12
475763 | COLUMBIA WATER INTAKE | DUCK RIVER 133.92 | 1980-03-04 | 900 | 0 | SILICA, DISSOLVED (MG/L AS SI02) | 2.6
475763 | COLUMBIA WATER INTAKE | DUCK RIVER 133.92 | 1980-03-04 | 900 | 0 | IRON, TOTAL (UG/L AS FE) | 140
475763 | COLUMBIA WATER INTAKE | DUCK RIVER 133.92 | 1980-03-04 | 900 | 0 | IRON, DISSOLVED (UG/L AS FE) | 50
475763 | COLUMBIA WATER INTAKE | DUCK RIVER 133.92 | 1980-03-04 | 900 | 0 | MANGANESE, TOTAL (UG/L AS MN) | 30
475763 | COLUMBIA WATER INTAKE | DUCK RIVER 133.92 | 1980-03-04 | 900 | 0 | MANGANESE, DISSOLVED (UG/L AS MN) | 20
475763 | COLUMBIA WATER INTAKE | DUCK RIVER 133.92 | 1980-03-04 | 900 | 0 | COLIFORM,TOT,MEMBRANE FILTER,IMMED.M-ENDO MED,35C | 600
475763 | COLUMBIA WATER INTAKE | DUCK RIVER 133.92 | 1980-03-04 | 900 | 0 | FECAL COLIFORM,MEMBR FILTER,M-FC BROTH,44.5 C | 10
475763 | COLUMBIA WATER INTAKE | DUCK RIVER 133.92 | 1980-03-04 | 900 | 0 | HARDNESS, CA MG CALCULATED (MG/L AS CACO3) | 170
475763 | COLUMBIA WATER INTAKE | DUCK RIVER 133.92 | 1980-03-04 | 900 | 0 | RESIDUE,TOTAL FILTRABLE (DRIED AT 180C),MG/L | 180
475763 | COLUMBIA WATER INTAKE | DUCK RIVER 133.92 | 1980-03-04 | 900 | 0 | PHOSPHORUS,IN TOTAL ORTHOPHOSPHATE (MG/L AS P) | 0.05
475763 | COLUMBIA WATER INTAKE | DUCK RIVER 133.92 | 1980-03-25 | 1345 | 0 | TEMPERATURE, WATER (DEGREES CENTIGRADE) | 12
475763 | COLUMBIA WATER INTAKE | DUCK RIVER 133.92 | 1980-03-25 | 1345 | 0 | TURBIDITY, (JACKSON CANDLE UNITS) | 30
475763 | COLUMBIA WATER INTAKE | DUCK RIVER 133.92 | 1980-03-25 | 1345 | 0 | COLOR (PLATINUM-COBALT UNITS) | 12
475763 | COLUMBIA WATER INTAKE | DUCK RIVER 133.92 | 1980-03-25 | 1345 | 0 | COLOR,APPARENT(UNFILTERED SAMPLE) PLAT-COB UNITS | 50
475763 | COLUMBIA WATER INTAKE | DUCK RIVER 133.92 | 1980-03-25 | 1345 | 0 | OXYGEN, DISSOLVED MG/L | 7.8
475763 | COLUMBIA WATER INTAKE | DUCK RIVER 133.92 | 1980-03-25 | 1345 | 0 | OXYGEN, DISSOLVED, PERCENT OF SATURATION % | 72.2244
475763 | COLUMBIA WATER INTAKE | DUCK RIVER 133.92 | 1980-03-25 | 1345 | 0 | BOD, 5 DAY, 20 DEG C MG/L | 1.3
475763 | COLUMBIA WATER INTAKE | DUCK RIVER 133.92 | 1980-03-25 | 1345 | 0 | COD, .025N K2CR2O7 MG/L | 10
475763 | COLUMBIA WATER INTAKE | DUCK RIVER 133.92 | 1980-03-25 | 1345 | 0 | PH (STANDARD UNITS) | 7.2
475763 | COLUMBIA WATER INTAKE | DUCK RIVER 133.92 | 1980-03-25 | 1345 | 0 | ALKALINITY, TOTAL (MG/L AS CACO3) | 76
475763 | COLUMBIA WATER INTAKE | DUCK RIVER 133.92 | 1980-03-25 | 1345 | 0 | ALKALINITY, PHENOLPHTHALEIN (MG/L) | 0
475763 | COLUMBIA WATER INTAKE | DUCK RIVER 133.92 | 1980-03-25 | 1345 | 0 | RESIDUE, TOTAL NONFILTRABLE (MG/L) | 55
475763 | COLUMBIA WATER INTAKE | DUCK RIVER 133.92 | 1980-03-25 | 1345 | 0 | NITROGEN, ORGANIC, TOTAL (MG/L AS N) | 0.14
475763 | COLUMBIA WATER INTAKE | DUCK RIVER 133.92 | 1980-03-25 | 1345 | 0 | NITROGEN, AMMONIA, TOTAL (MG/L AS N) | 0.04
475763 | COLUMBIA WATER INTAKE | DUCK RIVER 133.92 | 1980-03-25 | 1345 | 0 | AMMONIA, UNIONZED (MG/L AS N) | 0.00013715
475763 | COLUMBIA WATER INTAKE | DUCK RIVER 133.92 | 1980-03-25 | 1345 | 0 | AMMONIA, UNIONIZED (CALC FR TEMP-PH-NH4) (MG/L) | 0.00016675
475763 | COLUMBIA WATER INTAKE | DUCK RIVER 133.92 | 1980-03-25 | 1345 | 0 | NITROGEN, KJELDAHL, TOTAL, (MG/L AS N) | 0.18
475763 | COLUMBIA WATER INTAKE | DUCK RIVER 133.92 | 1980-03-25 | 1345 | 0 | NITRITE PLUS NITRATE, TOTAL 1 DET. (MG/L AS N) | 0.79
475763 | COLUMBIA WATER INTAKE | DUCK RIVER 133.92 | 1980-03-25 | 1345 | 0 | PHOSPHORUS, TOTAL (MG/L AS P) | 0.16
475763 | COLUMBIA WATER INTAKE | DUCK RIVER 133.92 | 1980-03-25 | 1345 | 0 | PHOSPHORUS, DISSOLVED (MG/L AS P) | 0.02
475763 | COLUMBIA WATER INTAKE | DUCK RIVER 133.92 | 1980-03-25 | 1345 | 0 | CARBON, TOTAL ORGANIC (MG/L AS C) | 4.4
475763 | COLUMBIA WATER INTAKE | DUCK RIVER 133.92 | 1980-03-25 | 1345 | 0 | CALCIUM, TOTAL (MG/L AS CA) | 36
475763 | COLUMBIA WATER INTAKE | DUCK RIVER 133.92 | 1980-03-25 | 1345 | 0 | MAGNESIUM, TOTAL (MG/L AS MG) | 3.1
475763 | COLUMBIA WATER INTAKE | DUCK RIVER 133.92 | 1980-03-25 | 1345 | 0 | SODIUM, TOTAL (MG/L AS NA) | 1.8
475763 | COLUMBIA WATER INTAKE | DUCK RIVER 133.92 | 1980-03-25 | 1345 | 0 | CHLORIDE,TOTAL IN WATER MG/L | 3
475763 | COLUMBIA WATER INTAKE | DUCK RIVER 133.92 | 1980-03-25 | 1345 | 0 | SULFATE, TOTAL (MG/L AS SO4) | 7
475763 | COLUMBIA WATER INTAKE | DUCK RIVER 133.92 | 1980-03-25 | 1345 | 0 | SILICA, DISSOLVED (MG/L AS SI02) | 4.9
475763 | COLUMBIA WATER INTAKE | DUCK RIVER 133.92 | 1980-03-25 | 1345 | 0 | IRON, TOTAL (UG/L AS FE) | 1400
475763 | COLUMBIA WATER INTAKE | DUCK RIVER 133.92 | 1980-03-25 | 1345 | 0 | IRON, DISSOLVED (UG/L AS FE) | 50
475763 | COLUMBIA WATER INTAKE | DUCK RIVER 133.92 | 1980-03-25 | 1345 | 0 | MANGANESE, TOTAL (UG/L AS MN) | 170
475763 | COLUMBIA WATER INTAKE | DUCK RIVER 133.92 | 1980-03-25 | 1345 | 0 | MANGANESE, DISSOLVED (UG/L AS MN) | 10
475763 | COLUMBIA WATER INTAKE | DUCK RIVER 133.92 | 1980-03-25 | 1345 | 0 | CHLOROPHYLL-A UG/L SPECTROPHOTOMETRIC ACID. METH. | 1.869
475763 | COLUMBIA WATER INTAKE | DUCK RIVER 133.92 | 1980-03-25 | 1345 | 0 | CHLOROPHYLL-B UG/L TRICHROMATIC UNCORRECTED | 0.7128
475763 | COLUMBIA WATER INTAKE | DUCK RIVER 133.92 | 1980-03-25 | 1345 | 0 | CHLOROPHYLL-C UG/L TRICHROMATIC UNCORRECTED | 0.3599
475763 | COLUMBIA WATER INTAKE | DUCK RIVER 133.92 | 1980-03-25 | 1345 | 0 | PHEOPHYTIN-A UG/L SPECTROPHOTOMETRIC ACID. METH. | 0.1869
475763 | COLUMBIA WATER INTAKE | DUCK RIVER 133.92 | 1980-03-25 | 1345 | 0 | HARDNESS, CA MG CALCULATED (MG/L AS CACO3) | 100
475763 | COLUMBIA WATER INTAKE | DUCK RIVER 133.92 | 1980-03-25 | 1345 | 0 | RESIDUE,TOTAL FILTRABLE (DRIED AT 180C),MG/L | 120
475763 | COLUMBIA WATER INTAKE | DUCK RIVER 133.92 | 1980-03-25 | 1345 | 0 | PHOSPHORUS,IN TOTAL ORTHOPHOSPHATE (MG/L AS P) | 0.08
475763 | COLUMBIA WATER INTAKE | DUCK RIVER 133.92 | 1980-04-01 | 915 | 0 | TEMPERATURE, WATER (DEGREES CENTIGRADE) | 12
475763 | COLUMBIA WATER INTAKE | DUCK RIVER 133.92 | 1980-04-01 | 915 | 0 | SPECIFIC CONDUCTANCE (UMHOS/CM @ 25C) | 340
475763 | COLUMBIA WATER INTAKE | DUCK RIVER 133.92 | 1980-04-01 | 915 | 0 | OXYGEN, DISSOLVED MG/L | 10.3
475763 | COLUMBIA WATER INTAKE | DUCK RIVER 133.92 | 1980-04-01 | 915 | 0 | OXYGEN, DISSOLVED, PERCENT OF SATURATION % | 95.3703
475763 | COLUMBIA WATER INTAKE | DUCK RIVER 133.92 | 1980-04-01 | 915 | 0 | BOD, 5 DAY, 20 DEG C MG/L | 1.1
475763 | COLUMBIA WATER INTAKE | DUCK RIVER 133.92 | 1980-04-01 | 915 | 0 | COD, .025N K2CR2O7 MG/L | 10
475763 | COLUMBIA WATER INTAKE | DUCK RIVER 133.92 | 1980-04-01 | 915 | 0 | PH (STANDARD UNITS) | 7.3
475763 | COLUMBIA WATER INTAKE | DUCK RIVER 133.92 | 1980-04-01 | 915 | 0 | ALKALINITY, TOTAL (MG/L AS CACO3) | 120
475763 | COLUMBIA WATER INTAKE | DUCK RIVER 133.92 | 1980-04-01 | 915 | 0 | ALKALINITY, PHENOLPHTHALEIN (MG/L) | 0
475763 | COLUMBIA WATER INTAKE | DUCK RIVER 133.92 | 1980-04-01 | 915 | 0 | CALCIUM, TOTAL (MG/L AS CA) | 50
475763 | COLUMBIA WATER INTAKE | DUCK RIVER 133.92 | 1980-04-01 | 915 | 0 | MAGNESIUM, TOTAL (MG/L AS MG) | 3.9
475763 | COLUMBIA WATER INTAKE | DUCK RIVER 133.92 | 1980-04-01 | 915 | 0 | SODIUM, TOTAL (MG/L AS NA) | 1.4
475763 | COLUMBIA WATER INTAKE | DUCK RIVER 133.92 | 1980-04-01 | 915 | 0 | IRON, TOTAL (UG/L AS FE) | 740
475763 | COLUMBIA WATER INTAKE | DUCK RIVER 133.92 | 1980-04-01 | 915 | 0 | IRON, DISSOLVED (UG/L AS FE) | 50
475763 | COLUMBIA WATER INTAKE | DUCK RIVER 133.92 | 1980-04-01 | 915 | 0 | MANGANESE, TOTAL (UG/L AS MN) | 80
475763 | COLUMBIA WATER INTAKE | DUCK RIVER 133.92 | 1980-04-01 | 915 | 0 | MANGANESE, DISSOLVED (UG/L AS MN) | 20
475763 | COLUMBIA WATER INTAKE | DUCK RIVER 133.92 | 1980-04-01 | 915 | 0 | CHLOROPHYLL-A UG/L SPECTROPHOTOMETRIC ACID. METH. | 1.335
475763 | COLUMBIA WATER INTAKE | DUCK RIVER 133.92 | 1980-04-01 | 915 | 0 | CHLOROPHYLL-B UG/L TRICHROMATIC UNCORRECTED | 0.3317
475763 | COLUMBIA WATER INTAKE | DUCK RIVER 133.92 | 1980-04-01 | 915 | 0 | CHLOROPHYLL-C UG/L TRICHROMATIC UNCORRECTED | 0.5734
475763 | COLUMBIA WATER INTAKE | DUCK RIVER 133.92 | 1980-04-01 | 915 | 0 | PHEOPHYTIN-A UG/L SPECTROPHOTOMETRIC ACID. METH. | 0.1335
475763 | COLUMBIA WATER INTAKE | DUCK RIVER 133.92 | 1980-04-01 | 915 | 0 | HARDNESS, CA MG CALCULATED (MG/L AS CACO3) | 140
475763 | COLUMBIA WATER INTAKE | DUCK RIVER 133.92 | 1980-04-15 | 910 | 0 | TEMPERATURE, WATER (DEGREES CENTIGRADE) | 11.1
475763 | COLUMBIA WATER INTAKE | DUCK RIVER 133.92 | 1980-04-15 | 910 | 0 | TURBIDITY, (JACKSON CANDLE UNITS) | 50
475763 | COLUMBIA WATER INTAKE | DUCK RIVER 133.92 | 1980-04-15 | 910 | 0 | COLOR (PLATINUM-COBALT UNITS) | 37
475763 | COLUMBIA WATER INTAKE | DUCK RIVER 133.92 | 1980-04-15 | 910 | 0 | COLOR,APPARENT(UNFILTERED SAMPLE) PLAT-COB UNITS | 90
475763 | COLUMBIA WATER INTAKE | DUCK RIVER 133.92 | 1980-04-15 | 910 | 0 | SPECIFIC CONDUCTANCE (UMHOS/CM @ 25C) | 240
475763 | COLUMBIA WATER INTAKE | DUCK RIVER 133.92 | 1980-04-15 | 910 | 0 | OXYGEN, DISSOLVED MG/L | 10.3
475763 | COLUMBIA WATER INTAKE | DUCK RIVER 133.92 | 1980-04-15 | 910 | 0 | OXYGEN, DISSOLVED, PERCENT OF SATURATION % | 92.7955
475763 | COLUMBIA WATER INTAKE | DUCK RIVER 133.92 | 1980-04-15 | 910 | 0 | BOD, 5 DAY, 20 DEG C MG/L | 1.9
475763 | COLUMBIA WATER INTAKE | DUCK RIVER 133.92 | 1980-04-15 | 910 | 0 | COD, .025N K2CR2O7 MG/L | 4
475763 | COLUMBIA WATER INTAKE | DUCK RIVER 133.92 | 1980-04-15 | 910 | 0 | PH (STANDARD UNITS) | 6.9
475763 | COLUMBIA WATER INTAKE | DUCK RIVER 133.92 | 1980-04-15 | 910 | 0 | ALKALINITY, TOTAL (MG/L AS CACO3) | 100
475763 | COLUMBIA WATER INTAKE | DUCK RIVER 133.92 | 1980-04-15 | 910 | 0 | ALKALINITY, PHENOLPHTHALEIN (MG/L) | 0
475763 | COLUMBIA WATER INTAKE | DUCK RIVER 133.92 | 1980-04-15 | 910 | 0 | RESIDUE, TOTAL NONFILTRABLE (MG/L) | 79
475763 | COLUMBIA WATER INTAKE | DUCK RIVER 133.92 | 1980-04-15 | 910 | 0 | RESIDUE, VOLATILE NONFILTRABLE (MG/L) | 12
475763 | COLUMBIA WATER INTAKE | DUCK RIVER 133.92 | 1980-04-15 | 910 | 0 | NITROGEN, ORGANIC, TOTAL (MG/L AS N) | 0.22
475763 | COLUMBIA WATER INTAKE | DUCK RIVER 133.92 | 1980-04-15 | 910 | 0 | NITROGEN, AMMONIA, TOTAL (MG/L AS N) | 0.07
475763 | COLUMBIA WATER INTAKE | DUCK RIVER 133.92 | 1980-04-15 | 910 | 0 | AMMONIA, UNIONZED (MG/L AS N) | 0.00011239
475763 | COLUMBIA WATER INTAKE | DUCK RIVER 133.92 | 1980-04-15 | 910 | 0 | AMMONIA, UNIONIZED (CALC FR TEMP-PH-NH4) (MG/L) | 0.00013665
475763 | COLUMBIA WATER INTAKE | DUCK RIVER 133.92 | 1980-04-15 | 910 | 0 | NITROGEN, KJELDAHL, TOTAL, (MG/L AS N) | 0.29
475763 | COLUMBIA WATER INTAKE | DUCK RIVER 133.92 | 1980-04-15 | 910 | 0 | NITRITE PLUS NITRATE, TOTAL 1 DET. (MG/L AS N) | 0.53
475763 | COLUMBIA WATER INTAKE | DUCK RIVER 133.92 | 1980-04-15 | 910 | 0 | PHOSPHORUS, TOTAL (MG/L AS P) | 0.27
475763 | COLUMBIA WATER INTAKE | DUCK RIVER 133.92 | 1980-04-15 | 910 | 0 | PHOSPHORUS, DISSOLVED (MG/L AS P) | 0.06
475763 | COLUMBIA WATER INTAKE | DUCK RIVER 133.92 | 1980-04-15 | 910 | 0 | PHOSPHORUS, DISSOLVED ORTHOPHOSPHATE (MG/L AS P) | 0.08
475763 | COLUMBIA WATER INTAKE | DUCK RIVER 133.92 | 1980-04-15 | 910 | 0 | CARBON, TOTAL ORGANIC (MG/L AS C) | 6.4
475763 | COLUMBIA WATER INTAKE | DUCK RIVER 133.92 | 1980-04-15 | 910 | 0 | CALCIUM, TOTAL (MG/L AS CA) | 41
475763 | COLUMBIA WATER INTAKE | DUCK RIVER 133.92 | 1980-04-15 | 910 | 0 | MAGNESIUM, TOTAL (MG/L AS MG) | 3.1
475763 | COLUMBIA WATER INTAKE | DUCK RIVER 133.92 | 1980-04-15 | 910 | 0 | SODIUM, TOTAL (MG/L AS NA) | 1.1
475763 | COLUMBIA WATER INTAKE | DUCK RIVER 133.92 | 1980-04-15 | 910 | 0 | CHLORIDE,TOTAL IN WATER MG/L | 3
475763 | COLUMBIA WATER INTAKE | DUCK RIVER 133.92 | 1980-04-15 | 910 | 0 | SULFATE, TOTAL (MG/L AS SO4) | 10
475763 | COLUMBIA WATER INTAKE | DUCK RIVER 133.92 | 1980-04-15 | 910 | 0 | SILICA, DISSOLVED (MG/L AS SI02) | 5.8
475763 | COLUMBIA WATER INTAKE | DUCK RIVER 133.92 | 1980-04-15 | 910 | 0 | IRON, TOTAL (UG/L AS FE) | 2200
475763 | COLUMBIA WATER INTAKE | DUCK RIVER 133.92 | 1980-04-15 | 910 | 0 | IRON, DISSOLVED (UG/L AS FE) | 70
475763 | COLUMBIA WATER INTAKE | DUCK RIVER 133.92 | 1980-04-15 | 910 | 0 | MANGANESE, TOTAL (UG/L AS MN) | 220
475763 | COLUMBIA WATER INTAKE | DUCK RIVER 133.92 | 1980-04-15 | 910 | 0 | MANGANESE, DISSOLVED (UG/L AS MN) | 100
475763 | COLUMBIA WATER INTAKE | DUCK RIVER 133.92 | 1980-04-15 | 910 | 0 | HARDNESS, CA MG CALCULATED (MG/L AS CACO3) | 120
475763 | COLUMBIA WATER INTAKE | DUCK RIVER 133.92 | 1980-04-15 | 910 | 0 | RESIDUE,TOTAL FILTRABLE (DRIED AT 180C),MG/L | 260
475763 | COLUMBIA WATER INTAKE | DUCK RIVER 133.92 | 1980-04-30 | 915 | 0 | TEMPERATURE, WATER (DEGREES CENTIGRADE) | 15.6
475763 | COLUMBIA WATER INTAKE | DUCK RIVER 133.92 | 1980-04-30 | 915 | 0 | TURBIDITY, (JACKSON CANDLE UNITS) | 4.5
475763 | COLUMBIA WATER INTAKE | DUCK RIVER 133.92 | 1980-04-30 | 915 | 0 | COLOR (PLATINUM-COBALT UNITS) | 2
475763 | COLUMBIA WATER INTAKE | DUCK RIVER 133.92 | 1980-04-30 | 915 | 0 | COLOR,APPARENT(UNFILTERED SAMPLE) PLAT-COB UNITS | 12
475763 | COLUMBIA WATER INTAKE | DUCK RIVER 133.92 | 1980-04-30 | 915 | 0 | SPECIFIC CONDUCTANCE (UMHOS/CM @ 25C) | 300
475763 | COLUMBIA WATER INTAKE | DUCK RIVER 133.92 | 1980-04-30 | 915 | 0 | OXYGEN, DISSOLVED MG/L | 9.3
475763 | COLUMBIA WATER INTAKE | DUCK RIVER 133.92 | 1980-04-30 | 915 | 0 | OXYGEN, DISSOLVED, PERCENT OF SATURATION % | 93.0037
475763 | COLUMBIA WATER INTAKE | DUCK RIVER 133.92 | 1980-04-30 | 915 | 0 | COD, .025N K2CR2O7 MG/L | 7
475763 | COLUMBIA WATER INTAKE | DUCK RIVER 133.92 | 1980-04-30 | 915 | 0 | PH (STANDARD UNITS) | 7.7
475763 | COLUMBIA WATER INTAKE | DUCK RIVER 133.92 | 1980-04-30 | 915 | 0 | ALKALINITY, TOTAL (MG/L AS CACO3) | 130
475763 | COLUMBIA WATER INTAKE | DUCK RIVER 133.92 | 1980-04-30 | 915 | 0 | ALKALINITY, PHENOLPHTHALEIN (MG/L) | 0
475763 | COLUMBIA WATER INTAKE | DUCK RIVER 133.92 | 1980-04-30 | 915 | 0 | RESIDUE, TOTAL NONFILTRABLE (MG/L) | 8
475763 | COLUMBIA WATER INTAKE | DUCK RIVER 133.92 | 1980-04-30 | 915 | 0 | RESIDUE, VOLATILE NONFILTRABLE (MG/L) | 6
475763 | COLUMBIA WATER INTAKE | DUCK RIVER 133.92 | 1980-04-30 | 915 | 0 | NITROGEN, ORGANIC, TOTAL (MG/L AS N) | 0.29
475763 | COLUMBIA WATER INTAKE | DUCK RIVER 133.92 | 1980-04-30 | 915 | 0 | NITROGEN, AMMONIA, TOTAL (MG/L AS N) | 0.07
475763 | COLUMBIA WATER INTAKE | DUCK RIVER 133.92 | 1980-04-30 | 915 | 0 | AMMONIA, UNIONZED (MG/L AS N) | 0.00098825
475763 | COLUMBIA WATER INTAKE | DUCK RIVER 133.92 | 1980-04-30 | 915 | 0 | AMMONIA, UNIONIZED (CALC FR TEMP-PH-NH4) (MG/L) | 0.0012016
475763 | COLUMBIA WATER INTAKE | DUCK RIVER 133.92 | 1980-04-30 | 915 | 0 | NITROGEN, KJELDAHL, TOTAL, (MG/L AS N) | 0.36
475763 | COLUMBIA WATER INTAKE | DUCK RIVER 133.92 | 1980-04-30 | 915 | 0 | NITRITE PLUS NITRATE, TOTAL 1 DET. (MG/L AS N) | 0.44
475763 | COLUMBIA WATER INTAKE | DUCK RIVER 133.92 | 1980-04-30 | 915 | 0 | PHOSPHORUS, TOTAL (MG/L AS P) | 0.1
475763 | COLUMBIA WATER INTAKE | DUCK RIVER 133.92 | 1980-04-30 | 915 | 0 | PHOSPHORUS, DISSOLVED (MG/L AS P) | 0.05
475763 | COLUMBIA WATER INTAKE | DUCK RIVER 133.92 | 1980-04-30 | 915 | 0 | PHOSPHORUS, DISSOLVED ORTHOPHOSPHATE (MG/L AS P) | 0.06
475763 | COLUMBIA WATER INTAKE | DUCK RIVER 133.92 | 1980-04-30 | 915 | 0 | PHOSPHORUS,HYDROLYZABLE + ORTHO,TOT,AUTOANALYZER | 0.12
475763 | COLUMBIA WATER INTAKE | DUCK RIVER 133.92 | 1980-04-30 | 915 | 0 | CARBON, TOTAL ORGANIC (MG/L AS C) | 4.1
475763 | COLUMBIA WATER INTAKE | DUCK RIVER 133.92 | 1980-04-30 | 915 | 0 | CALCIUM, TOTAL (MG/L AS CA) | 51
475763 | COLUMBIA WATER INTAKE | DUCK RIVER 133.92 | 1980-04-30 | 915 | 0 | MAGNESIUM, TOTAL (MG/L AS MG) | 4.5
475763 | COLUMBIA WATER INTAKE | DUCK RIVER 133.92 | 1980-04-30 | 915 | 0 | SODIUM, TOTAL (MG/L AS NA) | 2
475763 | COLUMBIA WATER INTAKE | DUCK RIVER 133.92 | 1980-04-30 | 915 | 0 | CHLORIDE,TOTAL IN WATER MG/L | 4
475763 | COLUMBIA WATER INTAKE | DUCK RIVER 133.92 | 1980-04-30 | 915 | 0 | SULFATE, TOTAL (MG/L AS SO4) | 9
475763 | COLUMBIA WATER INTAKE | DUCK RIVER 133.92 | 1980-04-30 | 915 | 0 | IRON, TOTAL (UG/L AS FE) | 320
475763 | COLUMBIA WATER INTAKE | DUCK RIVER 133.92 | 1980-04-30 | 915 | 0 | IRON, DISSOLVED (UG/L AS FE) | 80
475763 | COLUMBIA WATER INTAKE | DUCK RIVER 133.92 | 1980-04-30 | 915 | 0 | MANGANESE, TOTAL (UG/L AS MN) | 40
475763 | COLUMBIA WATER INTAKE | DUCK RIVER 133.92 | 1980-04-30 | 915 | 0 | MANGANESE, DISSOLVED (UG/L AS MN) | 40
475763 | COLUMBIA WATER INTAKE | DUCK RIVER 133.92 | 1980-04-30 | 915 | 0 | BROMODICHLOROMETHANE,WHOLE WATER,UG/L | 0.05
475763 | COLUMBIA WATER INTAKE | DUCK RIVER 133.92 | 1980-04-30 | 915 | 0 | BROMOFORM,WHOLE WATER,UG/L | 0.05
475763 | COLUMBIA WATER INTAKE | DUCK RIVER 133.92 | 1980-04-30 | 915 | 0 | DIBROMOCHLOROMETHANE,WHOLE WATER,UG/L | 0.05
475763 | COLUMBIA WATER INTAKE | DUCK RIVER 133.92 | 1980-04-30 | 915 | 0 | CHLOROFORM,WHOLE WATER,UG/L | 0.1
475763 | COLUMBIA WATER INTAKE | DUCK RIVER 133.92 | 1980-04-30 | 915 | 0 | CHLOROPHYLL-A UG/L SPECTROPHOTOMETRIC ACID. METH. | 2.136
475763 | COLUMBIA WATER INTAKE | DUCK RIVER 133.92 | 1980-04-30 | 915 | 0 | CHLOROPHYLL-B UG/L TRICHROMATIC UNCORRECTED | 1.665
475763 | COLUMBIA WATER INTAKE | DUCK RIVER 133.92 | 1980-04-30 | 915 | 0 | CHLOROPHYLL-C UG/L TRICHROMATIC UNCORRECTED | 2.766
475763 | COLUMBIA WATER INTAKE | DUCK RIVER 133.92 | 1980-04-30 | 915 | 0 | PHEOPHYTIN-A UG/L SPECTROPHOTOMETRIC ACID. METH. | 0.2136
475763 | COLUMBIA WATER INTAKE | DUCK RIVER 133.92 | 1980-04-30 | 915 | 0 | HARDNESS, CA MG CALCULATED (MG/L AS CACO3) | 150
475763 | COLUMBIA WATER INTAKE | DUCK RIVER 133.92 | 1980-04-30 | 915 | 0 | RESIDUE,TOTAL FILTRABLE (DRIED AT 180C),MG/L | 70
475763 | COLUMBIA WATER INTAKE | DUCK RIVER 133.92 | 1980-05-13 | 855 | 0 | TEMPERATURE, WATER (DEGREES CENTIGRADE) | 22
475763 | COLUMBIA WATER INTAKE | DUCK RIVER 133.92 | 1980-05-13 | 855 | 0 | TURBIDITY, (JACKSON CANDLE UNITS) | 3.5
475763 | COLUMBIA WATER INTAKE | DUCK RIVER 133.92 | 1980-05-13 | 855 | 0 | COLOR (PLATINUM-COBALT UNITS) | 10
475763 | COLUMBIA WATER INTAKE | DUCK RIVER 133.92 | 1980-05-13 | 855 | 0 | COLOR,APPARENT(UNFILTERED SAMPLE) PLAT-COB UNITS | 14
475763 | COLUMBIA WATER INTAKE | DUCK RIVER 133.92 | 1980-05-13 | 855 | 0 | SPECIFIC CONDUCTANCE (UMHOS/CM @ 25C) | 320
475763 | COLUMBIA WATER INTAKE | DUCK RIVER 133.92 | 1980-05-13 | 855 | 0 | OXYGEN, DISSOLVED MG/L | 9.1
475763 | COLUMBIA WATER INTAKE | DUCK RIVER 133.92 | 1980-05-13 | 855 | 0 | OXYGEN, DISSOLVED, PERCENT OF SATURATION % | 103.414
475763 | COLUMBIA WATER INTAKE | DUCK RIVER 133.92 | 1980-05-13 | 855 | 0 | BOD, 5 DAY, 20 DEG C MG/L | 1.6
475763 | COLUMBIA WATER INTAKE | DUCK RIVER 133.92 | 1980-05-13 | 855 | 0 | COD, .025N K2CR2O7 MG/L | 7
475763 | COLUMBIA WATER INTAKE | DUCK RIVER 133.92 | 1980-05-13 | 855 | 0 | PH (STANDARD UNITS) | 8
475763 | COLUMBIA WATER INTAKE | DUCK RIVER 133.92 | 1980-05-13 | 855 | 0 | ALKALINITY, TOTAL (MG/L AS CACO3) | 130
475763 | COLUMBIA WATER INTAKE | DUCK RIVER 133.92 | 1980-05-13 | 855 | 0 | ALKALINITY, PHENOLPHTHALEIN (MG/L) | 0
475763 | COLUMBIA WATER INTAKE | DUCK RIVER 133.92 | 1980-05-13 | 855 | 0 | RESIDUE, TOTAL NONFILTRABLE (MG/L) | 11
475763 | COLUMBIA WATER INTAKE | DUCK RIVER 133.92 | 1980-05-13 | 855 | 0 | RESIDUE, VOLATILE NONFILTRABLE (MG/L) | 7
475763 | COLUMBIA WATER INTAKE | DUCK RIVER 133.92 | 1980-05-13 | 855 | 0 | NITROGEN, ORGANIC, TOTAL (MG/L AS N) | 0.25
475763 | COLUMBIA WATER INTAKE | DUCK RIVER 133.92 | 1980-05-13 | 855 | 0 | NITROGEN, AMMONIA, TOTAL (MG/L AS N) | 0.01
475763 | COLUMBIA WATER INTAKE | DUCK RIVER 133.92 | 1980-05-13 | 855 | 0 | AMMONIA, UNIONZED (MG/L AS N) | 0.00043796
475763 | COLUMBIA WATER INTAKE | DUCK RIVER 133.92 | 1980-05-13 | 855 | 0 | AMMONIA, UNIONIZED (CALC FR TEMP-PH-NH4) (MG/L) | 0.00053252
475763 | COLUMBIA WATER INTAKE | DUCK RIVER 133.92 | 1980-05-13 | 855 | 0 | NITROGEN, KJELDAHL, TOTAL, (MG/L AS N) | 0.26
475763 | COLUMBIA WATER INTAKE | DUCK RIVER 133.92 | 1980-05-13 | 855 | 0 | NITRITE PLUS NITRATE, TOTAL 1 DET. (MG/L AS N) | 0.14
475763 | COLUMBIA WATER INTAKE | DUCK RIVER 133.92 | 1980-05-13 | 855 | 0 | PHOSPHORUS, TOTAL (MG/L AS P) | 0.08
475763 | COLUMBIA WATER INTAKE | DUCK RIVER 133.92 | 1980-05-13 | 855 | 0 | PHOSPHORUS, DISSOLVED (MG/L AS P) | 0.03
475763 | COLUMBIA WATER INTAKE | DUCK RIVER 133.92 | 1980-05-13 | 855 | 0 | PHOSPHORUS, DISSOLVED ORTHOPHOSPHATE (MG/L AS P) | 0.07
475763 | COLUMBIA WATER INTAKE | DUCK RIVER 133.92 | 1980-05-13 | 855 | 0 | PHOSPHORUS,HYDROLYZABLE + ORTHO,TOT,AUTOANALYZER | 0.09
475763 | COLUMBIA WATER INTAKE | DUCK RIVER 133.92 | 1980-05-13 | 855 | 0 | CARBON, TOTAL ORGANIC (MG/L AS C) | 3.4
475763 | COLUMBIA WATER INTAKE | DUCK RIVER 133.92 | 1980-05-13 | 855 | 0 | CARBON, DISSOLVED ORGANIC (MG/L AS C) | 2
475763 | COLUMBIA WATER INTAKE | DUCK RIVER 133.92 | 1980-05-13 | 855 | 0 | CALCIUM, TOTAL (MG/L AS CA) | 62
475763 | COLUMBIA WATER INTAKE | DUCK RIVER 133.92 | 1980-05-13 | 855 | 0 | MAGNESIUM, TOTAL (MG/L AS MG) | 4.7
475763 | COLUMBIA WATER INTAKE | DUCK RIVER 133.92 | 1980-05-13 | 855 | 0 | SODIUM, TOTAL (MG/L AS NA) | 2.3
475763 | COLUMBIA WATER INTAKE | DUCK RIVER 133.92 | 1980-05-13 | 855 | 0 | CHLORIDE,TOTAL IN WATER MG/L | 5
475763 | COLUMBIA WATER INTAKE | DUCK RIVER 133.92 | 1980-05-13 | 855 | 0 | SULFATE, TOTAL (MG/L AS SO4) | 11
475763 | COLUMBIA WATER INTAKE | DUCK RIVER 133.92 | 1980-05-13 | 855 | 0 | IRON, TOTAL (UG/L AS FE) | 350
475763 | COLUMBIA WATER INTAKE | DUCK RIVER 133.92 | 1980-05-13 | 855 | 0 | MANGANESE, TOTAL (UG/L AS MN) | 60
475763 | COLUMBIA WATER INTAKE | DUCK RIVER 133.92 | 1980-05-13 | 855 | 0 | CHLOROPHYLL-A UG/L SPECTROPHOTOMETRIC ACID. METH. | 21.89
475763 | COLUMBIA WATER INTAKE | DUCK RIVER 133.92 | 1980-05-13 | 855 | 0 | CHLOROPHYLL-B UG/L TRICHROMATIC UNCORRECTED | 3.464
475763 | COLUMBIA WATER INTAKE | DUCK RIVER 133.92 | 1980-05-13 | 855 | 0 | CHLOROPHYLL-C UG/L TRICHROMATIC UNCORRECTED | 1.522
475763 | COLUMBIA WATER INTAKE | DUCK RIVER 133.92 | 1980-05-13 | 855 | 0 | PHEOPHYTIN-A UG/L SPECTROPHOTOMETRIC ACID. METH. | 2.189
475763 | COLUMBIA WATER INTAKE | DUCK RIVER 133.92 | 1980-05-13 | 855 | 0 | HARDNESS, CA MG CALCULATED (MG/L AS CACO3) | 170
475763 | COLUMBIA WATER INTAKE | DUCK RIVER 133.92 | 1980-05-13 | 855 | 0 | RESIDUE,TOTAL FILTRABLE (DRIED AT 180C),MG/L | 320
475763 | COLUMBIA WATER INTAKE | DUCK RIVER 133.92 | 1980-05-27 | 935 | 0 | TEMPERATURE, WATER (DEGREES CENTIGRADE) | 19.4
475763 | COLUMBIA WATER INTAKE | DUCK RIVER 133.92 | 1980-05-27 | 935 | 0 | TURBIDITY, (JACKSON CANDLE UNITS) | 11
475763 | COLUMBIA WATER INTAKE | DUCK RIVER 133.92 | 1980-05-27 | 935 | 0 | COLOR (PLATINUM-COBALT UNITS) | 11
475763 | COLUMBIA WATER INTAKE | DUCK RIVER 133.92 | 1980-05-27 | 935 | 0 | COLOR,APPARENT(UNFILTERED SAMPLE) PLAT-COB UNITS | 27
475763 | COLUMBIA WATER INTAKE | DUCK RIVER 133.92 | 1980-05-27 | 935 | 0 | SPECIFIC CONDUCTANCE (UMHOS/CM @ 25C) | 390
475763 | COLUMBIA WATER INTAKE | DUCK RIVER 133.92 | 1980-05-27 | 935 | 0 | OXYGEN, DISSOLVED MG/L | 8.7
475763 | COLUMBIA WATER INTAKE | DUCK RIVER 133.92 | 1980-05-27 | 935 | 0 | OXYGEN, DISSOLVED, PERCENT OF SATURATION % | 92.5567
475763 | COLUMBIA WATER INTAKE | DUCK RIVER 133.92 | 1980-05-27 | 935 | 0 | BOD, 5 DAY, 20 DEG C MG/L | 1.2
475763 | COLUMBIA WATER INTAKE | DUCK RIVER 133.92 | 1980-05-27 | 935 | 0 | COD, .025N K2CR2O7 MG/L | 7
475763 | COLUMBIA WATER INTAKE | DUCK RIVER 133.92 | 1980-05-27 | 935 | 0 | PH (STANDARD UNITS) | 7.5
475763 | COLUMBIA WATER INTAKE | DUCK RIVER 133.92 | 1980-05-27 | 935 | 0 | ALKALINITY, TOTAL (MG/L AS CACO3) | 140
475763 | COLUMBIA WATER INTAKE | DUCK RIVER 133.92 | 1980-05-27 | 935 | 0 | ALKALINITY, PHENOLPHTHALEIN (MG/L) | 0
475763 | COLUMBIA WATER INTAKE | DUCK RIVER 133.92 | 1980-05-27 | 935 | 0 | RESIDUE, TOTAL NONFILTRABLE (MG/L) | 14
475763 | COLUMBIA WATER INTAKE | DUCK RIVER 133.92 | 1980-05-27 | 935 | 0 | RESIDUE, VOLATILE NONFILTRABLE (MG/L) | 8
475763 | COLUMBIA WATER INTAKE | DUCK RIVER 133.92 | 1980-05-27 | 935 | 0 | NITROGEN, ORGANIC, TOTAL (MG/L AS N) | 0.21
475763 | COLUMBIA WATER INTAKE | DUCK RIVER 133.92 | 1980-05-27 | 935 | 0 | NITROGEN, AMMONIA, TOTAL (MG/L AS N) | 0.09
475763 | COLUMBIA WATER INTAKE | DUCK RIVER 133.92 | 1980-05-27 | 935 | 0 | AMMONIA, UNIONZED (MG/L AS N) | 0.0010661
475763 | COLUMBIA WATER INTAKE | DUCK RIVER 133.92 | 1980-05-27 | 935 | 0 | AMMONIA, UNIONIZED (CALC FR TEMP-PH-NH4) (MG/L) | 0.0012963
475763 | COLUMBIA WATER INTAKE | DUCK RIVER 133.92 | 1980-05-27 | 935 | 0 | NITROGEN, KJELDAHL, TOTAL, (MG/L AS N) | 0.3
475763 | COLUMBIA WATER INTAKE | DUCK RIVER 133.92 | 1980-05-27 | 935 | 0 | NITRITE PLUS NITRATE, TOTAL 1 DET. (MG/L AS N) | 1
475763 | COLUMBIA WATER INTAKE | DUCK RIVER 133.92 | 1980-05-27 | 935 | 0 | PHOSPHORUS, TOTAL (MG/L AS P) | 0.14
475763 | COLUMBIA WATER INTAKE | DUCK RIVER 133.92 | 1980-05-27 | 935 | 0 | PHOSPHORUS, DISSOLVED (MG/L AS P) | 0.08
475763 | COLUMBIA WATER INTAKE | DUCK RIVER 133.92 | 1980-05-27 | 935 | 0 | PHOSPHORUS, DISSOLVED ORTHOPHOSPHATE (MG/L AS P) | 0.09
475763 | COLUMBIA WATER INTAKE | DUCK RIVER 133.92 | 1980-05-27 | 935 | 0 | PHOSPHORUS,HYDROLYZABLE + ORTHO,TOT,AUTOANALYZER | 0.1
475763 | COLUMBIA WATER INTAKE | DUCK RIVER 133.92 | 1980-05-27 | 935 | 0 | CARBON, TOTAL ORGANIC (MG/L AS C) | 4.1
475763 | COLUMBIA WATER INTAKE | DUCK RIVER 133.92 | 1980-05-27 | 935 | 0 | CARBON, DISSOLVED ORGANIC (MG/L AS C) | 3.2
475763 | COLUMBIA WATER INTAKE | DUCK RIVER 133.92 | 1980-05-27 | 935 | 0 | CALCIUM, TOTAL (MG/L AS CA) | 61
475763 | COLUMBIA WATER INTAKE | DUCK RIVER 133.92 | 1980-05-27 | 935 | 0 | MAGNESIUM, TOTAL (MG/L AS MG) | 4.5
475763 | COLUMBIA WATER INTAKE | DUCK RIVER 133.92 | 1980-05-27 | 935 | 0 | SODIUM, TOTAL (MG/L AS NA) | 1.7
475763 | COLUMBIA WATER INTAKE | DUCK RIVER 133.92 | 1980-05-27 | 935 | 0 | CHLORIDE,TOTAL IN WATER MG/L | 4
475763 | COLUMBIA WATER INTAKE | DUCK RIVER 133.92 | 1980-05-27 | 935 | 0 | SULFATE, TOTAL (MG/L AS SO4) | 12
475763 | COLUMBIA WATER INTAKE | DUCK RIVER 133.92 | 1980-05-27 | 935 | 0 | IRON, TOTAL (UG/L AS FE) | 510
475763 | COLUMBIA WATER INTAKE | DUCK RIVER 133.92 | 1980-05-27 | 935 | 0 | MANGANESE, TOTAL (UG/L AS MN) | 80
475763 | COLUMBIA WATER INTAKE | DUCK RIVER 133.92 | 1980-05-27 | 935 | 0 | COLIFORM,TOT,MEMBRANE FILTER,IMMED.M-ENDO MED,35C | 20000
475763 | COLUMBIA WATER INTAKE | DUCK RIVER 133.92 | 1980-05-27 | 935 | 0 | FECAL COLIFORM,MEMBR FILTER,M-FC BROTH,44.5 C | 92
475763 | COLUMBIA WATER INTAKE | DUCK RIVER 133.92 | 1980-05-27 | 935 | 0 | BROMODICHLOROMETHANE,WHOLE WATER,UG/L | 0.05
475763 | COLUMBIA WATER INTAKE | DUCK RIVER 133.92 | 1980-05-27 | 935 | 0 | BROMOFORM,WHOLE WATER,UG/L | 0.05
475763 | COLUMBIA WATER INTAKE | DUCK RIVER 133.92 | 1980-05-27 | 935 | 0 | DIBROMOCHLOROMETHANE,WHOLE WATER,UG/L | 0.05
475763 | COLUMBIA WATER INTAKE | DUCK RIVER 133.92 | 1980-05-27 | 935 | 0 | CHLOROFORM,WHOLE WATER,UG/L | 0.05
475763 | COLUMBIA WATER INTAKE | DUCK RIVER 133.92 | 1980-05-27 | 935 | 0 | CHLOROPHYLL-A UG/L SPECTROPHOTOMETRIC ACID. METH. | 0.267
475763 | COLUMBIA WATER INTAKE | DUCK RIVER 133.92 | 1980-05-27 | 935 | 0 | CHLOROPHYLL-B UG/L TRICHROMATIC UNCORRECTED | 0.0543
475763 | COLUMBIA WATER INTAKE | DUCK RIVER 133.92 | 1980-05-27 | 935 | 0 | CHLOROPHYLL-C UG/L TRICHROMATIC UNCORRECTED | 0.0167
475763 | COLUMBIA WATER INTAKE | DUCK RIVER 133.92 | 1980-05-27 | 935 | 0 | PHEOPHYTIN-A UG/L SPECTROPHOTOMETRIC ACID. METH. | 0.0267
475763 | COLUMBIA WATER INTAKE | DUCK RIVER 133.92 | 1980-05-27 | 935 | 0 | HARDNESS, CA MG CALCULATED (MG/L AS CACO3) | 170
475763 | COLUMBIA WATER INTAKE | DUCK RIVER 133.92 | 1980-05-27 | 935 | 0 | RESIDUE,TOTAL FILTRABLE (DRIED AT 180C),MG/L | 180
475763 | COLUMBIA WATER INTAKE | DUCK RIVER 133.92 | 1980-06-10 | 915 | 0 | TEMPERATURE, WATER (DEGREES CENTIGRADE) | 25
475763 | COLUMBIA WATER INTAKE | DUCK RIVER 133.92 | 1980-06-10 | 915 | 0 | TURBIDITY, (JACKSON CANDLE UNITS) | 8.7
475763 | COLUMBIA WATER INTAKE | DUCK RIVER 133.92 | 1980-06-10 | 915 | 0 | COLOR (PLATINUM-COBALT UNITS) | 17
475763 | COLUMBIA WATER INTAKE | DUCK RIVER 133.92 | 1980-06-10 | 915 | 0 | COLOR,APPARENT(UNFILTERED SAMPLE) PLAT-COB UNITS | 23
475763 | COLUMBIA WATER INTAKE | DUCK RIVER 133.92 | 1980-06-10 | 915 | 0 | SPECIFIC CONDUCTANCE (UMHOS/CM @ 25C) | 260
475763 | COLUMBIA WATER INTAKE | DUCK RIVER 133.92 | 1980-06-10 | 915 | 0 | OXYGEN, DISSOLVED MG/L | 7.7
475763 | COLUMBIA WATER INTAKE | DUCK RIVER 133.92 | 1980-06-10 | 915 | 0 | OXYGEN, DISSOLVED, PERCENT OF SATURATION % | 91.6701
475763 | COLUMBIA WATER INTAKE | DUCK RIVER 133.92 | 1980-06-10 | 915 | 0 | BOD, 5 DAY, 20 DEG C MG/L | 2
475763 | COLUMBIA WATER INTAKE | DUCK RIVER 133.92 | 1980-06-10 | 915 | 0 | COD, .025N K2CR2O7 MG/L | 8
475763 | COLUMBIA WATER INTAKE | DUCK RIVER 133.92 | 1980-06-10 | 915 | 0 | PH (STANDARD UNITS) | 8
475763 | COLUMBIA WATER INTAKE | DUCK RIVER 133.92 | 1980-06-10 | 915 | 0 | ALKALINITY, TOTAL (MG/L AS CACO3) | 130
475763 | COLUMBIA WATER INTAKE | DUCK RIVER 133.92 | 1980-06-10 | 915 | 0 | ALKALINITY, PHENOLPHTHALEIN (MG/L) | 0
475763 | COLUMBIA WATER INTAKE | DUCK RIVER 133.92 | 1980-06-10 | 915 | 0 | RESIDUE, TOTAL NONFILTRABLE (MG/L) | 13
475763 | COLUMBIA WATER INTAKE | DUCK RIVER 133.92 | 1980-06-10 | 915 | 0 | RESIDUE, VOLATILE NONFILTRABLE (MG/L) | 13
475763 | COLUMBIA WATER INTAKE | DUCK RIVER 133.92 | 1980-06-10 | 915 | 0 | NITROGEN, ORGANIC, TOTAL (MG/L AS N) | 0.71
475763 | COLUMBIA WATER INTAKE | DUCK RIVER 133.92 | 1980-06-10 | 915 | 0 | NITROGEN, AMMONIA, TOTAL (MG/L AS N) | 0.05
475763 | COLUMBIA WATER INTAKE | DUCK RIVER 133.92 | 1980-06-10 | 915 | 0 | AMMONIA, UNIONZED (MG/L AS N) | 0.0026849
475763 | COLUMBIA WATER INTAKE | DUCK RIVER 133.92 | 1980-06-10 | 915 | 0 | AMMONIA, UNIONIZED (CALC FR TEMP-PH-NH4) (MG/L) | 0.0032646
475763 | COLUMBIA WATER INTAKE | DUCK RIVER 133.92 | 1980-06-10 | 915 | 0 | NITROGEN, KJELDAHL, TOTAL, (MG/L AS N) | 0.76
475763 | COLUMBIA WATER INTAKE | DUCK RIVER 133.92 | 1980-06-10 | 915 | 0 | NITRITE PLUS NITRATE, TOTAL 1 DET. (MG/L AS N) | 0.6
475763 | COLUMBIA WATER INTAKE | DUCK RIVER 133.92 | 1980-06-10 | 915 | 0 | PHOSPHORUS, TOTAL (MG/L AS P) | 0.17
475763 | COLUMBIA WATER INTAKE | DUCK RIVER 133.92 | 1980-06-10 | 915 | 0 | PHOSPHORUS, DISSOLVED (MG/L AS P) | 0.1
475763 | COLUMBIA WATER INTAKE | DUCK RIVER 133.92 | 1980-06-10 | 915 | 0 | PHOSPHORUS, DISSOLVED ORTHOPHOSPHATE (MG/L AS P) | 0.14
475763 | COLUMBIA WATER INTAKE | DUCK RIVER 133.92 | 1980-06-10 | 915 | 0 | PHOSPHORUS,HYDROLYZABLE + ORTHO,TOT,AUTOANALYZER | 0.16
475763 | COLUMBIA WATER INTAKE | DUCK RIVER 133.92 | 1980-06-10 | 915 | 0 | CARBON, TOTAL ORGANIC (MG/L AS C) | 7.2
475763 | COLUMBIA WATER INTAKE | DUCK RIVER 133.92 | 1980-06-10 | 915 | 0 | CARBON, DISSOLVED ORGANIC (MG/L AS C) | 1.5
475763 | COLUMBIA WATER INTAKE | DUCK RIVER 133.92 | 1980-06-10 | 915 | 0 | CALCIUM, TOTAL (MG/L AS CA) | 48
475763 | COLUMBIA WATER INTAKE | DUCK RIVER 133.92 | 1980-06-10 | 915 | 0 | MAGNESIUM, TOTAL (MG/L AS MG) | 3.9
475763 | COLUMBIA WATER INTAKE | DUCK RIVER 133.92 | 1980-06-10 | 915 | 0 | SODIUM, TOTAL (MG/L AS NA) | 2.5
475763 | COLUMBIA WATER INTAKE | DUCK RIVER 133.92 | 1980-06-10 | 915 | 0 | CHLORIDE,TOTAL IN WATER MG/L | 4
475763 | COLUMBIA WATER INTAKE | DUCK RIVER 133.92 | 1980-06-10 | 915 | 0 | SULFATE, TOTAL (MG/L AS SO4) | 10
475763 | COLUMBIA WATER INTAKE | DUCK RIVER 133.92 | 1980-06-10 | 915 | 0 | IRON, TOTAL (UG/L AS FE) | 220
475763 | COLUMBIA WATER INTAKE | DUCK RIVER 133.92 | 1980-06-10 | 915 | 0 | IRON, DISSOLVED (UG/L AS FE) | 50
475763 | COLUMBIA WATER INTAKE | DUCK RIVER 133.92 | 1980-06-10 | 915 | 0 | MANGANESE, TOTAL (UG/L AS MN) | 70
475763 | COLUMBIA WATER INTAKE | DUCK RIVER 133.92 | 1980-06-10 | 915 | 0 | MANGANESE, DISSOLVED (UG/L AS MN) | 40
475763 | COLUMBIA WATER INTAKE | DUCK RIVER 133.92 | 1980-06-10 | 915 | 0 | CHLOROPHYLL-A UG/L SPECTROPHOTOMETRIC ACID. METH. | 6.141
475763 | COLUMBIA WATER INTAKE | DUCK RIVER 133.92 | 1980-06-10 | 915 | 0 | CHLOROPHYLL-B UG/L TRICHROMATIC UNCORRECTED | 1.155
475763 | COLUMBIA WATER INTAKE | DUCK RIVER 133.92 | 1980-06-10 | 915 | 0 | CHLOROPHYLL-C UG/L TRICHROMATIC UNCORRECTED | 1.062
475763 | COLUMBIA WATER INTAKE | DUCK RIVER 133.92 | 1980-06-10 | 915 | 0 | PHEOPHYTIN-A UG/L SPECTROPHOTOMETRIC ACID. METH. | 0.6141
475763 | COLUMBIA WATER INTAKE | DUCK RIVER 133.92 | 1980-06-10 | 915 | 0 | HARDNESS, CA MG CALCULATED (MG/L AS CACO3) | 140
475763 | COLUMBIA WATER INTAKE | DUCK RIVER 133.92 | 1980-06-10 | 915 | 0 | RESIDUE,TOTAL FILTRABLE (DRIED AT 180C),MG/L | 160
475763 | COLUMBIA WATER INTAKE | DUCK RIVER 133.92 | 1980-06-24 | 910 | 0 | TEMPERATURE, WATER (DEGREES CENTIGRADE) | 25.6
475763 | COLUMBIA WATER INTAKE | DUCK RIVER 133.92 | 1980-06-24 | 910 | 0 | TURBIDITY, (JACKSON CANDLE UNITS) | 4.4
475763 | COLUMBIA WATER INTAKE | DUCK RIVER 133.92 | 1980-06-24 | 910 | 0 | COLOR (PLATINUM-COBALT UNITS) | 12
475763 | COLUMBIA WATER INTAKE | DUCK RIVER 133.92 | 1980-06-24 | 910 | 0 | COLOR,APPARENT(UNFILTERED SAMPLE) PLAT-COB UNITS | 19
475763 | COLUMBIA WATER INTAKE | DUCK RIVER 133.92 | 1980-06-24 | 910 | 0 | SPECIFIC CONDUCTANCE (UMHOS/CM @ 25C) | 270
475763 | COLUMBIA WATER INTAKE | DUCK RIVER 133.92 | 1980-06-24 | 910 | 0 | OXYGEN, DISSOLVED MG/L | 7.9
475763 | COLUMBIA WATER INTAKE | DUCK RIVER 133.92 | 1980-06-24 | 910 | 0 | OXYGEN, DISSOLVED, PERCENT OF SATURATION % | 96.3461
475763 | COLUMBIA WATER INTAKE | DUCK RIVER 133.92 | 1980-06-24 | 910 | 0 | BOD, 5 DAY, 20 DEG C MG/L | 2.3
475763 | COLUMBIA WATER INTAKE | DUCK RIVER 133.92 | 1980-06-24 | 910 | 0 | COD, .025N K2CR2O7 MG/L | 8
475763 | COLUMBIA WATER INTAKE | DUCK RIVER 133.92 | 1980-06-24 | 910 | 0 | PH (STANDARD UNITS) | 7.6
475763 | COLUMBIA WATER INTAKE | DUCK RIVER 133.92 | 1980-06-24 | 910 | 0 | ALKALINITY, TOTAL (MG/L AS CACO3) | 100
475763 | COLUMBIA WATER INTAKE | DUCK RIVER 133.92 | 1980-06-24 | 910 | 0 | ALKALINITY, PHENOLPHTHALEIN (MG/L) | 0
475763 | COLUMBIA WATER INTAKE | DUCK RIVER 133.92 | 1980-06-24 | 910 | 0 | RESIDUE, TOTAL NONFILTRABLE (MG/L) | 10
475763 | COLUMBIA WATER INTAKE | DUCK RIVER 133.92 | 1980-06-24 | 910 | 0 | RESIDUE, VOLATILE NONFILTRABLE (MG/L) | 5
475763 | COLUMBIA WATER INTAKE | DUCK RIVER 133.92 | 1980-06-24 | 910 | 0 | NITROGEN, ORGANIC, TOTAL (MG/L AS N) | 0.23
475763 | COLUMBIA WATER INTAKE | DUCK RIVER 133.92 | 1980-06-24 | 910 | 0 | NITROGEN, AMMONIA, TOTAL (MG/L AS N) | 0.04
475763 | COLUMBIA WATER INTAKE | DUCK RIVER 133.92 | 1980-06-24 | 910 | 0 | AMMONIA, UNIONZED (MG/L AS N) | 0.00092104
475763 | COLUMBIA WATER INTAKE | DUCK RIVER 133.92 | 1980-06-24 | 910 | 0 | AMMONIA, UNIONIZED (CALC FR TEMP-PH-NH4) (MG/L) | 0.0011199
475763 | COLUMBIA WATER INTAKE | DUCK RIVER 133.92 | 1980-06-24 | 910 | 0 | NITROGEN, KJELDAHL, TOTAL, (MG/L AS N) | 0.27
475763 | COLUMBIA WATER INTAKE | DUCK RIVER 133.92 | 1980-06-24 | 910 | 0 | NITRITE PLUS NITRATE, TOTAL 1 DET. (MG/L AS N) | 0.33
475763 | COLUMBIA WATER INTAKE | DUCK RIVER 133.92 | 1980-06-24 | 910 | 0 | PHOSPHORUS, TOTAL (MG/L AS P) | 0.16
475763 | COLUMBIA WATER INTAKE | DUCK RIVER 133.92 | 1980-06-24 | 910 | 0 | PHOSPHORUS, DISSOLVED ORTHOPHOSPHATE (MG/L AS P) | 0.05
475763 | COLUMBIA WATER INTAKE | DUCK RIVER 133.92 | 1980-06-24 | 910 | 0 | PHOSPHORUS,HYDROLYZABLE + ORTHO,TOT,AUTOANALYZER | 0.14
475763 | COLUMBIA WATER INTAKE | DUCK RIVER 133.92 | 1980-06-24 | 910 | 0 | CARBON, TOTAL ORGANIC (MG/L AS C) | 2.7
475763 | COLUMBIA WATER INTAKE | DUCK RIVER 133.92 | 1980-06-24 | 910 | 0 | CARBON, DISSOLVED ORGANIC (MG/L AS C) | 0.2
475763 | COLUMBIA WATER INTAKE | DUCK RIVER 133.92 | 1980-06-24 | 910 | 0 | CALCIUM, TOTAL (MG/L AS CA) | 40
475763 | COLUMBIA WATER INTAKE | DUCK RIVER 133.92 | 1980-06-24 | 910 | 0 | MAGNESIUM, TOTAL (MG/L AS MG) | 3.6
475763 | COLUMBIA WATER INTAKE | DUCK RIVER 133.92 | 1980-06-24 | 910 | 0 | SODIUM, TOTAL (MG/L AS NA) | 2.7
475763 | COLUMBIA WATER INTAKE | DUCK RIVER 133.92 | 1980-06-24 | 910 | 0 | CHLORIDE,TOTAL IN WATER MG/L | 5
475763 | COLUMBIA WATER INTAKE | DUCK RIVER 133.92 | 1980-06-24 | 910 | 0 | SULFATE, TOTAL (MG/L AS SO4) | 14
475763 | COLUMBIA WATER INTAKE | DUCK RIVER 133.92 | 1980-06-24 | 910 | 0 | IRON, TOTAL (UG/L AS FE) | 100
475763 | COLUMBIA WATER INTAKE | DUCK RIVER 133.92 | 1980-06-24 | 910 | 0 | IRON, DISSOLVED (UG/L AS FE) | 50
475763 | COLUMBIA WATER INTAKE | DUCK RIVER 133.92 | 1980-06-24 | 910 | 0 | MANGANESE, TOTAL (UG/L AS MN) | 40
475763 | COLUMBIA WATER INTAKE | DUCK RIVER 133.92 | 1980-06-24 | 910 | 0 | MANGANESE, DISSOLVED (UG/L AS MN) | 10
475763 | COLUMBIA WATER INTAKE | DUCK RIVER 133.92 | 1980-06-24 | 910 | 0 | CHLOROPHYLL-A UG/L SPECTROPHOTOMETRIC ACID. METH. | 0.267
475763 | COLUMBIA WATER INTAKE | DUCK RIVER 133.92 | 1980-06-24 | 910 | 0 | CHLOROPHYLL-B UG/L TRICHROMATIC UNCORRECTED | 0.2865
475763 | COLUMBIA WATER INTAKE | DUCK RIVER 133.92 | 1980-06-24 | 910 | 0 | CHLOROPHYLL-C UG/L TRICHROMATIC UNCORRECTED | 0.5669
475763 | COLUMBIA WATER INTAKE | DUCK RIVER 133.92 | 1980-06-24 | 910 | 0 | PHEOPHYTIN-A UG/L SPECTROPHOTOMETRIC ACID. METH. | 0.0267
475763 | COLUMBIA WATER INTAKE | DUCK RIVER 133.92 | 1980-06-24 | 910 | 0 | HARDNESS, CA MG CALCULATED (MG/L AS CACO3) | 110
475763 | COLUMBIA WATER INTAKE | DUCK RIVER 133.92 | 1980-06-24 | 910 | 0 | RESIDUE,TOTAL FILTRABLE (DRIED AT 180C),MG/L | 150
475763 | COLUMBIA WATER INTAKE | DUCK RIVER 133.92 | 1980-07-08 | 830 | 0 | TEMPERATURE, WATER (DEGREES CENTIGRADE) | 28.3
475763 | COLUMBIA WATER INTAKE | DUCK RIVER 133.92 | 1980-07-08 | 830 | 0 | TURBIDITY, (JACKSON CANDLE UNITS) | 6.1
475763 | COLUMBIA WATER INTAKE | DUCK RIVER 133.92 | 1980-07-08 | 830 | 0 | COLOR (PLATINUM-COBALT UNITS) | 16
475763 | COLUMBIA WATER INTAKE | DUCK RIVER 133.92 | 1980-07-08 | 830 | 0 | COLOR,APPARENT(UNFILTERED SAMPLE) PLAT-COB UNITS | 23
475763 | COLUMBIA WATER INTAKE | DUCK RIVER 133.92 | 1980-07-08 | 830 | 0 | SPECIFIC CONDUCTANCE (UMHOS/CM @ 25C) | 320
475763 | COLUMBIA WATER INTAKE | DUCK RIVER 133.92 | 1980-07-08 | 830 | 0 | OXYGEN, DISSOLVED MG/L | 8.1
475763 | COLUMBIA WATER INTAKE | DUCK RIVER 133.92 | 1980-07-08 | 830 | 0 | OXYGEN, DISSOLVED, PERCENT OF SATURATION % | 102.536
475763 | COLUMBIA WATER INTAKE | DUCK RIVER 133.92 | 1980-07-08 | 830 | 0 | BOD, 5 DAY, 20 DEG C MG/L | 2.3
475763 | COLUMBIA WATER INTAKE | DUCK RIVER 133.92 | 1980-07-08 | 830 | 0 | COD, .025N K2CR2O7 MG/L | 12
475763 | COLUMBIA WATER INTAKE | DUCK RIVER 133.92 | 1980-07-08 | 830 | 0 | PH (STANDARD UNITS) | 7.2
475763 | COLUMBIA WATER INTAKE | DUCK RIVER 133.92 | 1980-07-08 | 830 | 0 | ALKALINITY, TOTAL (MG/L AS CACO3) | 100
475763 | COLUMBIA WATER INTAKE | DUCK RIVER 133.92 | 1980-07-08 | 830 | 0 | ALKALINITY, PHENOLPHTHALEIN (MG/L) | 0
475763 | COLUMBIA WATER INTAKE | DUCK RIVER 133.92 | 1980-07-08 | 830 | 0 | RESIDUE, TOTAL NONFILTRABLE (MG/L) | 9
475763 | COLUMBIA WATER INTAKE | DUCK RIVER 133.92 | 1980-07-08 | 830 | 0 | RESIDUE, VOLATILE NONFILTRABLE (MG/L) | 7
475763 | COLUMBIA WATER INTAKE | DUCK RIVER 133.92 | 1980-07-08 | 830 | 0 | NITROGEN, ORGANIC, TOTAL (MG/L AS N) | 0.44
475763 | COLUMBIA WATER INTAKE | DUCK RIVER 133.92 | 1980-07-08 | 830 | 0 | NITROGEN, AMMONIA, TOTAL (MG/L AS N) | 0.06
475763 | COLUMBIA WATER INTAKE | DUCK RIVER 133.92 | 1980-07-08 | 830 | 0 | AMMONIA, UNIONZED (MG/L AS N) | 0.00067209
475763 | COLUMBIA WATER INTAKE | DUCK RIVER 133.92 | 1980-07-08 | 830 | 0 | AMMONIA, UNIONIZED (CALC FR TEMP-PH-NH4) (MG/L) | 0.00081719
475763 | COLUMBIA WATER INTAKE | DUCK RIVER 133.92 | 1980-07-08 | 830 | 0 | NITROGEN, KJELDAHL, TOTAL, (MG/L AS N) | 0.5
475763 | COLUMBIA WATER INTAKE | DUCK RIVER 133.92 | 1980-07-08 | 830 | 0 | NITRITE PLUS NITRATE, TOTAL 1 DET. (MG/L AS N) | 0.6
475763 | COLUMBIA WATER INTAKE | DUCK RIVER 133.92 | 1980-07-08 | 830 | 0 | PHOSPHORUS, TOTAL (MG/L AS P) | 0.16
475763 | COLUMBIA WATER INTAKE | DUCK RIVER 133.92 | 1980-07-08 | 830 | 0 | PHOSPHORUS, DISSOLVED (MG/L AS P) | 0.1
475763 | COLUMBIA WATER INTAKE | DUCK RIVER 133.92 | 1980-07-08 | 830 | 0 | PHOSPHORUS, DISSOLVED ORTHOPHOSPHATE (MG/L AS P) | 0.06
475763 | COLUMBIA WATER INTAKE | DUCK RIVER 133.92 | 1980-07-08 | 830 | 0 | PHOSPHORUS,HYDROLYZABLE + ORTHO,TOT,AUTOANALYZER | 0.17
475763 | COLUMBIA WATER INTAKE | DUCK RIVER 133.92 | 1980-07-08 | 830 | 0 | CARBON, TOTAL ORGANIC (MG/L AS C) | 4.2
475763 | COLUMBIA WATER INTAKE | DUCK RIVER 133.92 | 1980-07-08 | 830 | 0 | CARBON, DISSOLVED ORGANIC (MG/L AS C) | 2.5
475763 | COLUMBIA WATER INTAKE | DUCK RIVER 133.92 | 1980-07-08 | 830 | 0 | CALCIUM, TOTAL (MG/L AS CA) | 39
475763 | COLUMBIA WATER INTAKE | DUCK RIVER 133.92 | 1980-07-08 | 830 | 0 | MAGNESIUM, TOTAL (MG/L AS MG) | 3.4
475763 | COLUMBIA WATER INTAKE | DUCK RIVER 133.92 | 1980-07-08 | 830 | 0 | SODIUM, TOTAL (MG/L AS NA) | 2.7
475763 | COLUMBIA WATER INTAKE | DUCK RIVER 133.92 | 1980-07-08 | 830 | 0 | CHLORIDE,TOTAL IN WATER MG/L | 4
475763 | COLUMBIA WATER INTAKE | DUCK RIVER 133.92 | 1980-07-08 | 830 | 0 | SULFATE, TOTAL (MG/L AS SO4) | 10
475763 | COLUMBIA WATER INTAKE | DUCK RIVER 133.92 | 1980-07-08 | 830 | 0 | IRON, TOTAL (UG/L AS FE) | 70
475763 | COLUMBIA WATER INTAKE | DUCK RIVER 133.92 | 1980-07-08 | 830 | 0 | IRON, DISSOLVED (UG/L AS FE) | 50
475763 | COLUMBIA WATER INTAKE | DUCK RIVER 133.92 | 1980-07-08 | 830 | 0 | MANGANESE, TOTAL (UG/L AS MN) | 40
475763 | COLUMBIA WATER INTAKE | DUCK RIVER 133.92 | 1980-07-08 | 830 | 0 | MANGANESE, DISSOLVED (UG/L AS MN) | 10
475763 | COLUMBIA WATER INTAKE | DUCK RIVER 133.92 | 1980-07-08 | 830 | 0 | BROMODICHLOROMETHANE,WHOLE WATER,UG/L | 8
475763 | COLUMBIA WATER INTAKE | DUCK RIVER 133.92 | 1980-07-08 | 830 | 0 | BROMOFORM,WHOLE WATER,UG/L | 0.05
475763 | COLUMBIA WATER INTAKE | DUCK RIVER 133.92 | 1980-07-08 | 830 | 0 | DIBROMOCHLOROMETHANE,WHOLE WATER,UG/L | 0.05
475763 | COLUMBIA WATER INTAKE | DUCK RIVER 133.92 | 1980-07-08 | 830 | 0 | CHLOROFORM,WHOLE WATER,UG/L | 98
475763 | COLUMBIA WATER INTAKE | DUCK RIVER 133.92 | 1980-07-08 | 830 | 0 | CHLOROPHYLL-A UG/L SPECTROPHOTOMETRIC ACID. METH. | 17.62
475763 | COLUMBIA WATER INTAKE | DUCK RIVER 133.92 | 1980-07-08 | 830 | 0 | CHLOROPHYLL-B UG/L TRICHROMATIC UNCORRECTED | 4.947
475763 | COLUMBIA WATER INTAKE | DUCK RIVER 133.92 | 1980-07-08 | 830 | 0 | CHLOROPHYLL-C UG/L TRICHROMATIC UNCORRECTED | 2.852
475763 | COLUMBIA WATER INTAKE | DUCK RIVER 133.92 | 1980-07-08 | 830 | 0 | PHEOPHYTIN-A UG/L SPECTROPHOTOMETRIC ACID. METH. | 1.762
475763 | COLUMBIA WATER INTAKE | DUCK RIVER 133.92 | 1980-07-08 | 830 | 0 | HARDNESS, CA MG CALCULATED (MG/L AS CACO3) | 110
475763 | COLUMBIA WATER INTAKE | DUCK RIVER 133.92 | 1980-07-08 | 830 | 0 | RESIDUE,TOTAL FILTRABLE (DRIED AT 180C),MG/L | 150
475763 | COLUMBIA WATER INTAKE | DUCK RIVER 133.92 | 1980-07-30 | 905 | 0 | TEMPERATURE, WATER (DEGREES CENTIGRADE) | 26.7
475763 | COLUMBIA WATER INTAKE | DUCK RIVER 133.92 | 1980-07-30 | 905 | 0 | TURBIDITY, (JACKSON CANDLE UNITS) | 17
475763 | COLUMBIA WATER INTAKE | DUCK RIVER 133.92 | 1980-07-30 | 905 | 0 | COLOR (PLATINUM-COBALT UNITS) | 13
475763 | COLUMBIA WATER INTAKE | DUCK RIVER 133.92 | 1980-07-30 | 905 | 0 | COLOR,APPARENT(UNFILTERED SAMPLE) PLAT-COB UNITS | 28
475763 | COLUMBIA WATER INTAKE | DUCK RIVER 133.92 | 1980-07-30 | 905 | 0 | SPECIFIC CONDUCTANCE (UMHOS/CM @ 25C) | 160
475763 | COLUMBIA WATER INTAKE | DUCK RIVER 133.92 | 1980-07-30 | 905 | 0 | BOD, 5 DAY, 20 DEG C MG/L | 2.5
475763 | COLUMBIA WATER INTAKE | DUCK RIVER 133.92 | 1980-07-30 | 905 | 0 | COD, .025N K2CR2O7 MG/L | 11
475763 | COLUMBIA WATER INTAKE | DUCK RIVER 133.92 | 1980-07-30 | 905 | 0 | PH (STANDARD UNITS) | 8.8
475763 | COLUMBIA WATER INTAKE | DUCK RIVER 133.92 | 1980-07-30 | 905 | 0 | ALKALINITY, TOTAL (MG/L AS CACO3) | 91
475763 | COLUMBIA WATER INTAKE | DUCK RIVER 133.92 | 1980-07-30 | 905 | 0 | ALKALINITY, PHENOLPHTHALEIN (MG/L) | 23
475763 | COLUMBIA WATER INTAKE | DUCK RIVER 133.92 | 1980-07-30 | 905 | 0 | RESIDUE, TOTAL NONFILTRABLE (MG/L) | 19
475763 | COLUMBIA WATER INTAKE | DUCK RIVER 133.92 | 1980-07-30 | 905 | 0 | RESIDUE, VOLATILE NONFILTRABLE (MG/L) | 6
475763 | COLUMBIA WATER INTAKE | DUCK RIVER 133.92 | 1980-07-30 | 905 | 0 | NITROGEN, ORGANIC, TOTAL (MG/L AS N) | 0.43
475763 | COLUMBIA WATER INTAKE | DUCK RIVER 133.92 | 1980-07-30 | 905 | 0 | NITROGEN, AMMONIA, TOTAL (MG/L AS N) | 0.07
475763 | COLUMBIA WATER INTAKE | DUCK RIVER 133.92 | 1980-07-30 | 905 | 0 | AMMONIA, UNIONZED (MG/L AS N) | 0.020118
475763 | COLUMBIA WATER INTAKE | DUCK RIVER 133.92 | 1980-07-30 | 905 | 0 | AMMONIA, UNIONIZED (CALC FR TEMP-PH-NH4) (MG/L) | 0.024461
475763 | COLUMBIA WATER INTAKE | DUCK RIVER 133.92 | 1980-07-30 | 905 | 0 | NITROGEN, KJELDAHL, TOTAL, (MG/L AS N) | 0.5
475763 | COLUMBIA WATER INTAKE | DUCK RIVER 133.92 | 1980-07-30 | 905 | 0 | NITRITE PLUS NITRATE, TOTAL 1 DET. (MG/L AS N) | 0.57
475763 | COLUMBIA WATER INTAKE | DUCK RIVER 133.92 | 1980-07-30 | 905 | 0 | PHOSPHORUS, TOTAL (MG/L AS P) | 0.17
475763 | COLUMBIA WATER INTAKE | DUCK RIVER 133.92 | 1980-07-30 | 905 | 0 | PHOSPHORUS, DISSOLVED (MG/L AS P) | 0.11
475763 | COLUMBIA WATER INTAKE | DUCK RIVER 133.92 | 1980-07-30 | 905 | 0 | PHOSPHORUS, DISSOLVED ORTHOPHOSPHATE (MG/L AS P) | 0.09
475763 | COLUMBIA WATER INTAKE | DUCK RIVER 133.92 | 1980-07-30 | 905 | 0 | PHOSPHORUS,HYDROLYZABLE + ORTHO,TOT,AUTOANALYZER | 0.19
475763 | COLUMBIA WATER INTAKE | DUCK RIVER 133.92 | 1980-07-30 | 905 | 0 | CARBON, TOTAL ORGANIC (MG/L AS C) | 5.4
475763 | COLUMBIA WATER INTAKE | DUCK RIVER 133.92 | 1980-07-30 | 905 | 0 | CARBON, DISSOLVED ORGANIC (MG/L AS C) | 4.1
475763 | COLUMBIA WATER INTAKE | DUCK RIVER 133.92 | 1980-07-30 | 905 | 0 | CALCIUM, TOTAL (MG/L AS CA) | 28
475763 | COLUMBIA WATER INTAKE | DUCK RIVER 133.92 | 1980-07-30 | 905 | 0 | MAGNESIUM, TOTAL (MG/L AS MG) | 2.9
475763 | COLUMBIA WATER INTAKE | DUCK RIVER 133.92 | 1980-07-30 | 905 | 0 | SODIUM, TOTAL (MG/L AS NA) | 6.5
475763 | COLUMBIA WATER INTAKE | DUCK RIVER 133.92 | 1980-07-30 | 905 | 0 | CHLORIDE,TOTAL IN WATER MG/L | 4
475763 | COLUMBIA WATER INTAKE | DUCK RIVER 133.92 | 1980-07-30 | 905 | 0 | SULFATE, TOTAL (MG/L AS SO4) | 8
475763 | COLUMBIA WATER INTAKE | DUCK RIVER 133.92 | 1980-07-30 | 905 | 0 | IRON, TOTAL (UG/L AS FE) | 50
475763 | COLUMBIA WATER INTAKE | DUCK RIVER 133.92 | 1980-07-30 | 905 | 0 | IRON, DISSOLVED (UG/L AS FE) | 50
475763 | COLUMBIA WATER INTAKE | DUCK RIVER 133.92 | 1980-07-30 | 905 | 0 | MANGANESE, TOTAL (UG/L AS MN) | 120
475763 | COLUMBIA WATER INTAKE | DUCK RIVER 133.92 | 1980-07-30 | 905 | 0 | MANGANESE, DISSOLVED (UG/L AS MN) | 80
475763 | COLUMBIA WATER INTAKE | DUCK RIVER 133.92 | 1980-07-30 | 905 | 0 | CHLOROPHYLL-A UG/L SPECTROPHOTOMETRIC ACID. METH. | 3.204
475763 | COLUMBIA WATER INTAKE | DUCK RIVER 133.92 | 1980-07-30 | 905 | 0 | CHLOROPHYLL-B UG/L TRICHROMATIC UNCORRECTED | 0.3026
475763 | COLUMBIA WATER INTAKE | DUCK RIVER 133.92 | 1980-07-30 | 905 | 0 | CHLOROPHYLL-C UG/L TRICHROMATIC UNCORRECTED | 0.4145
475763 | COLUMBIA WATER INTAKE | DUCK RIVER 133.92 | 1980-07-30 | 905 | 0 | PHEOPHYTIN-A UG/L SPECTROPHOTOMETRIC ACID. METH. | 0.3204
475763 | COLUMBIA WATER INTAKE | DUCK RIVER 133.92 | 1980-07-30 | 905 | 0 | HARDNESS, CA MG CALCULATED (MG/L AS CACO3) | 82
475763 | COLUMBIA WATER INTAKE | DUCK RIVER 133.92 | 1980-07-30 | 905 | 0 | RESIDUE,TOTAL FILTRABLE (DRIED AT 180C),MG/L | 100
475763 | COLUMBIA WATER INTAKE | DUCK RIVER 133.92 | 1980-08-12 | 900 | 0 | TEMPERATURE, WATER (DEGREES CENTIGRADE) | 29.4
475763 | COLUMBIA WATER INTAKE | DUCK RIVER 133.92 | 1980-08-12 | 900 | 0 | TURBIDITY, (JACKSON CANDLE UNITS) | 4.1
475763 | COLUMBIA WATER INTAKE | DUCK RIVER 133.92 | 1980-08-12 | 900 | 0 | COLOR (PLATINUM-COBALT UNITS) | 14
475763 | COLUMBIA WATER INTAKE | DUCK RIVER 133.92 | 1980-08-12 | 900 | 0 | COLOR,APPARENT(UNFILTERED SAMPLE) PLAT-COB UNITS | 19
475763 | COLUMBIA WATER INTAKE | DUCK RIVER 133.92 | 1980-08-12 | 900 | 0 | OXYGEN, DISSOLVED MG/L | 8.3
475763 | COLUMBIA WATER INTAKE | DUCK RIVER 133.92 | 1980-08-12 | 900 | 0 | OXYGEN, DISSOLVED, PERCENT OF SATURATION % | 106.416
475763 | COLUMBIA WATER INTAKE | DUCK RIVER 133.92 | 1980-08-12 | 900 | 0 | BOD, 5 DAY, 20 DEG C MG/L | 3.9
475763 | COLUMBIA WATER INTAKE | DUCK RIVER 133.92 | 1980-08-12 | 900 | 0 | COD, .025N K2CR2O7 MG/L | 11
475763 | COLUMBIA WATER INTAKE | DUCK RIVER 133.92 | 1980-08-12 | 900 | 0 | PH (STANDARD UNITS) | 7.3
475763 | COLUMBIA WATER INTAKE | DUCK RIVER 133.92 | 1980-08-12 | 900 | 0 | ALKALINITY, TOTAL (MG/L AS CACO3) | 89
475763 | COLUMBIA WATER INTAKE | DUCK RIVER 133.92 | 1980-08-12 | 900 | 0 | ALKALINITY, PHENOLPHTHALEIN (MG/L) | 0
475763 | COLUMBIA WATER INTAKE | DUCK RIVER 133.92 | 1980-08-12 | 900 | 0 | RESIDUE, TOTAL NONFILTRABLE (MG/L) | 8
475763 | COLUMBIA WATER INTAKE | DUCK RIVER 133.92 | 1980-08-12 | 900 | 0 | RESIDUE, VOLATILE NONFILTRABLE (MG/L) | 5
475763 | COLUMBIA WATER INTAKE | DUCK RIVER 133.92 | 1980-08-12 | 900 | 0 | NITROGEN, ORGANIC, TOTAL (MG/L AS N) | 0.55
475763 | COLUMBIA WATER INTAKE | DUCK RIVER 133.92 | 1980-08-12 | 900 | 0 | NITROGEN, AMMONIA, TOTAL (MG/L AS N) | 0.07
475763 | COLUMBIA WATER INTAKE | DUCK RIVER 133.92 | 1980-08-12 | 900 | 0 | AMMONIA, UNIONZED (MG/L AS N) | 0.0010606
475763 | COLUMBIA WATER INTAKE | DUCK RIVER 133.92 | 1980-08-12 | 900 | 0 | AMMONIA, UNIONIZED (CALC FR TEMP-PH-NH4) (MG/L) | 0.0012896
475763 | COLUMBIA WATER INTAKE | DUCK RIVER 133.92 | 1980-08-12 | 900 | 0 | NITROGEN, KJELDAHL, TOTAL, (MG/L AS N) | 0.62
475763 | COLUMBIA WATER INTAKE | DUCK RIVER 133.92 | 1980-08-12 | 900 | 0 | NITRITE PLUS NITRATE, TOTAL 1 DET. (MG/L AS N) | 0.23
475763 | COLUMBIA WATER INTAKE | DUCK RIVER 133.92 | 1980-08-12 | 900 | 0 | PHOSPHORUS, TOTAL (MG/L AS P) | 0.12
475763 | COLUMBIA WATER INTAKE | DUCK RIVER 133.92 | 1980-08-12 | 900 | 0 | PHOSPHORUS, DISSOLVED (MG/L AS P) | 0.12
475763 | COLUMBIA WATER INTAKE | DUCK RIVER 133.92 | 1980-08-12 | 900 | 0 | PHOSPHORUS, DISSOLVED ORTHOPHOSPHATE (MG/L AS P) | 0.07
475763 | COLUMBIA WATER INTAKE | DUCK RIVER 133.92 | 1980-08-12 | 900 | 0 | PHOSPHORUS,HYDROLYZABLE + ORTHO,TOT,AUTOANALYZER | 0.09
475763 | COLUMBIA WATER INTAKE | DUCK RIVER 133.92 | 1980-08-12 | 900 | 0 | CARBON, TOTAL ORGANIC (MG/L AS C) | 4.8
475763 | COLUMBIA WATER INTAKE | DUCK RIVER 133.92 | 1980-08-12 | 900 | 0 | CALCIUM, TOTAL (MG/L AS CA) | 36
475763 | COLUMBIA WATER INTAKE | DUCK RIVER 133.92 | 1980-08-12 | 900 | 0 | MAGNESIUM, TOTAL (MG/L AS MG) | 3.1
475763 | COLUMBIA WATER INTAKE | DUCK RIVER 133.92 | 1980-08-12 | 900 | 0 | SODIUM, TOTAL (MG/L AS NA) | 4.1
475763 | COLUMBIA WATER INTAKE | DUCK RIVER 133.92 | 1980-08-12 | 900 | 0 | CHLORIDE,TOTAL IN WATER MG/L | 5
475763 | COLUMBIA WATER INTAKE | DUCK RIVER 133.92 | 1980-08-12 | 900 | 0 | SULFATE, TOTAL (MG/L AS SO4) | 9
475763 | COLUMBIA WATER INTAKE | DUCK RIVER 133.92 | 1980-08-12 | 900 | 0 | IRON, TOTAL (UG/L AS FE) | 190
475763 | COLUMBIA WATER INTAKE | DUCK RIVER 133.92 | 1980-08-12 | 900 | 0 | IRON, DISSOLVED (UG/L AS FE) | 100
475763 | COLUMBIA WATER INTAKE | DUCK RIVER 133.92 | 1980-08-12 | 900 | 0 | MANGANESE, TOTAL (UG/L AS MN) | 110
475763 | COLUMBIA WATER INTAKE | DUCK RIVER 133.92 | 1980-08-12 | 900 | 0 | MANGANESE, DISSOLVED (UG/L AS MN) | 110
475763 | COLUMBIA WATER INTAKE | DUCK RIVER 133.92 | 1980-08-12 | 900 | 0 | HARDNESS, CA MG CALCULATED (MG/L AS CACO3) | 100
475763 | COLUMBIA WATER INTAKE | DUCK RIVER 133.92 | 1980-08-12 | 900 | 0 | RESIDUE,TOTAL FILTRABLE (DRIED AT 180C),MG/L | 110
475763 | COLUMBIA WATER INTAKE | DUCK RIVER 133.92 | 1980-08-26 | 930 | 0 | TEMPERATURE, WATER (DEGREES CENTIGRADE) | 27.8
475763 | COLUMBIA WATER INTAKE | DUCK RIVER 133.92 | 1980-08-26 | 930 | 0 | TURBIDITY, (JACKSON CANDLE UNITS) | 6.4
475763 | COLUMBIA WATER INTAKE | DUCK RIVER 133.92 | 1980-08-26 | 930 | 0 | COLOR (PLATINUM-COBALT UNITS) | 6
475763 | COLUMBIA WATER INTAKE | DUCK RIVER 133.92 | 1980-08-26 | 930 | 0 | COLOR,APPARENT(UNFILTERED SAMPLE) PLAT-COB UNITS | 29
475763 | COLUMBIA WATER INTAKE | DUCK RIVER 133.92 | 1980-08-26 | 930 | 0 | SPECIFIC CONDUCTANCE (UMHOS/CM @ 25C) | 210
475763 | COLUMBIA WATER INTAKE | DUCK RIVER 133.92 | 1980-08-26 | 930 | 0 | OXYGEN, DISSOLVED MG/L | 7
475763 | COLUMBIA WATER INTAKE | DUCK RIVER 133.92 | 1980-08-26 | 930 | 0 | OXYGEN, DISSOLVED, PERCENT OF SATURATION % | 88.6112
475763 | COLUMBIA WATER INTAKE | DUCK RIVER 133.92 | 1980-08-26 | 930 | 0 | COD, .025N K2CR2O7 MG/L | 11
475763 | COLUMBIA WATER INTAKE | DUCK RIVER 133.92 | 1980-08-26 | 930 | 0 | PH (STANDARD UNITS) | 7.4
475763 | COLUMBIA WATER INTAKE | DUCK RIVER 133.92 | 1980-08-26 | 930 | 0 | ALKALINITY, TOTAL (MG/L AS CACO3) | 86
475763 | COLUMBIA WATER INTAKE | DUCK RIVER 133.92 | 1980-08-26 | 930 | 0 | ALKALINITY, PHENOLPHTHALEIN (MG/L) | 0
475763 | COLUMBIA WATER INTAKE | DUCK RIVER 133.92 | 1980-08-26 | 930 | 0 | RESIDUE, TOTAL NONFILTRABLE (MG/L) | 11
475763 | COLUMBIA WATER INTAKE | DUCK RIVER 133.92 | 1980-08-26 | 930 | 0 | RESIDUE, VOLATILE NONFILTRABLE (MG/L) | 6
475763 | COLUMBIA WATER INTAKE | DUCK RIVER 133.92 | 1980-08-26 | 930 | 0 | NITROGEN, ORGANIC, TOTAL (MG/L AS N) | 0.66
475763 | COLUMBIA WATER INTAKE | DUCK RIVER 133.92 | 1980-08-26 | 930 | 0 | NITROGEN, AMMONIA, TOTAL (MG/L AS N) | 0.16
475763 | COLUMBIA WATER INTAKE | DUCK RIVER 133.92 | 1980-08-26 | 930 | 0 | AMMONIA, UNIONZED (MG/L AS N) | 0.0027276
475763 | COLUMBIA WATER INTAKE | DUCK RIVER 133.92 | 1980-08-26 | 930 | 0 | AMMONIA, UNIONIZED (CALC FR TEMP-PH-NH4) (MG/L) | 0.0033164
475763 | COLUMBIA WATER INTAKE | DUCK RIVER 133.92 | 1980-08-26 | 930 | 0 | NITROGEN, KJELDAHL, TOTAL, (MG/L AS N) | 0.82
475763 | COLUMBIA WATER INTAKE | DUCK RIVER 133.92 | 1980-08-26 | 930 | 0 | NITRITE PLUS NITRATE, TOTAL 1 DET. (MG/L AS N) | 0.75
475763 | COLUMBIA WATER INTAKE | DUCK RIVER 133.92 | 1980-08-26 | 930 | 0 | PHOSPHORUS, TOTAL (MG/L AS P) | 0.14
475763 | COLUMBIA WATER INTAKE | DUCK RIVER 133.92 | 1980-08-26 | 930 | 0 | PHOSPHORUS, DISSOLVED (MG/L AS P) | 0.08
475763 | COLUMBIA WATER INTAKE | DUCK RIVER 133.92 | 1980-08-26 | 930 | 0 | PHOSPHORUS, DISSOLVED ORTHOPHOSPHATE (MG/L AS P) | 0.07
475763 | COLUMBIA WATER INTAKE | DUCK RIVER 133.92 | 1980-08-26 | 930 | 0 | PHOSPHORUS,HYDROLYZABLE + ORTHO,TOT,AUTOANALYZER | 0.07
475763 | COLUMBIA WATER INTAKE | DUCK RIVER 133.92 | 1980-08-26 | 930 | 0 | CARBON, TOTAL ORGANIC (MG/L AS C) | 4
475763 | COLUMBIA WATER INTAKE | DUCK RIVER 133.92 | 1980-08-26 | 930 | 0 | CARBON, DISSOLVED ORGANIC (MG/L AS C) | 2.9
475763 | COLUMBIA WATER INTAKE | DUCK RIVER 133.92 | 1980-08-26 | 930 | 0 | CALCIUM, TOTAL (MG/L AS CA) | 35
475763 | COLUMBIA WATER INTAKE | DUCK RIVER 133.92 | 1980-08-26 | 930 | 0 | MAGNESIUM, TOTAL (MG/L AS MG) | 2.6
475763 | COLUMBIA WATER INTAKE | DUCK RIVER 133.92 | 1980-08-26 | 930 | 0 | SODIUM, TOTAL (MG/L AS NA) | 2.9
475763 | COLUMBIA WATER INTAKE | DUCK RIVER 133.92 | 1980-08-26 | 930 | 0 | CHLORIDE,TOTAL IN WATER MG/L | 4
475763 | COLUMBIA WATER INTAKE | DUCK RIVER 133.92 | 1980-08-26 | 930 | 0 | SULFATE, TOTAL (MG/L AS SO4) | 8
475763 | COLUMBIA WATER INTAKE | DUCK RIVER 133.92 | 1980-08-26 | 930 | 0 | IRON, TOTAL (UG/L AS FE) | 400
475763 | COLUMBIA WATER INTAKE | DUCK RIVER 133.92 | 1980-08-26 | 930 | 0 | IRON, DISSOLVED (UG/L AS FE) | 70
475763 | COLUMBIA WATER INTAKE | DUCK RIVER 133.92 | 1980-08-26 | 930 | 0 | MANGANESE, TOTAL (UG/L AS MN) | 80
475763 | COLUMBIA WATER INTAKE | DUCK RIVER 133.92 | 1980-08-26 | 930 | 0 | MANGANESE, DISSOLVED (UG/L AS MN) | 20
475763 | COLUMBIA WATER INTAKE | DUCK RIVER 133.92 | 1980-08-26 | 930 | 0 | CHLOROPHYLL-A UG/L SPECTROPHOTOMETRIC ACID. METH. | 3.738
475763 | COLUMBIA WATER INTAKE | DUCK RIVER 133.92 | 1980-08-26 | 930 | 0 | CHLOROPHYLL-B UG/L TRICHROMATIC UNCORRECTED | 0.984
475763 | COLUMBIA WATER INTAKE | DUCK RIVER 133.92 | 1980-08-26 | 930 | 0 | CHLOROPHYLL-C UG/L TRICHROMATIC UNCORRECTED | 1.681
475763 | COLUMBIA WATER INTAKE | DUCK RIVER 133.92 | 1980-08-26 | 930 | 0 | PHEOPHYTIN-A UG/L SPECTROPHOTOMETRIC ACID. METH. | 0.3738
475763 | COLUMBIA WATER INTAKE | DUCK RIVER 133.92 | 1980-08-26 | 930 | 0 | HARDNESS, CA MG CALCULATED (MG/L AS CACO3) | 98
475763 | COLUMBIA WATER INTAKE | DUCK RIVER 133.92 | 1980-08-26 | 930 | 0 | RESIDUE,TOTAL FILTRABLE (DRIED AT 180C),MG/L | 110
475763 | COLUMBIA WATER INTAKE | DUCK RIVER 133.92 | 1980-09-09 | 840 | 0 | TEMPERATURE, WATER (DEGREES CENTIGRADE) | 26.1
475763 | COLUMBIA WATER INTAKE | DUCK RIVER 133.92 | 1980-09-09 | 840 | 0 | TURBIDITY, (JACKSON CANDLE UNITS) | 7.6
475763 | COLUMBIA WATER INTAKE | DUCK RIVER 133.92 | 1980-09-09 | 840 | 0 | COLOR (PLATINUM-COBALT UNITS) | 8
475763 | COLUMBIA WATER INTAKE | DUCK RIVER 133.92 | 1980-09-09 | 840 | 0 | COLOR,APPARENT(UNFILTERED SAMPLE) PLAT-COB UNITS | 23
475763 | COLUMBIA WATER INTAKE | DUCK RIVER 133.92 | 1980-09-09 | 840 | 0 | SPECIFIC CONDUCTANCE (UMHOS/CM @ 25C) | 180
475763 | COLUMBIA WATER INTAKE | DUCK RIVER 133.92 | 1980-09-09 | 840 | 0 | OXYGEN, DISSOLVED MG/L | 8.2
475763 | COLUMBIA WATER INTAKE | DUCK RIVER 133.92 | 1980-09-09 | 840 | 0 | OXYGEN, DISSOLVED, PERCENT OF SATURATION % | 100.004
475763 | COLUMBIA WATER INTAKE | DUCK RIVER 133.92 | 1980-09-09 | 840 | 0 | COD, .025N K2CR2O7 MG/L | 12
475763 | COLUMBIA WATER INTAKE | DUCK RIVER 133.92 | 1980-09-09 | 840 | 0 | PH (STANDARD UNITS) | 7.3
475763 | COLUMBIA WATER INTAKE | DUCK RIVER 133.92 | 1980-09-09 | 840 | 0 | ALKALINITY, TOTAL (MG/L AS CACO3) | 75
475763 | COLUMBIA WATER INTAKE | DUCK RIVER 133.92 | 1980-09-09 | 840 | 0 | ALKALINITY, PHENOLPHTHALEIN (MG/L) | 0
475763 | COLUMBIA WATER INTAKE | DUCK RIVER 133.92 | 1980-09-09 | 840 | 0 | RESIDUE, TOTAL NONFILTRABLE (MG/L) | 10
475763 | COLUMBIA WATER INTAKE | DUCK RIVER 133.92 | 1980-09-09 | 840 | 0 | RESIDUE, VOLATILE NONFILTRABLE (MG/L) | 5
475763 | COLUMBIA WATER INTAKE | DUCK RIVER 133.92 | 1980-09-09 | 840 | 0 | NITROGEN, ORGANIC, TOTAL (MG/L AS N) | 0.58
475763 | COLUMBIA WATER INTAKE | DUCK RIVER 133.92 | 1980-09-09 | 840 | 0 | NITROGEN, AMMONIA, TOTAL (MG/L AS N) | 0.06
475763 | COLUMBIA WATER INTAKE | DUCK RIVER 133.92 | 1980-09-09 | 840 | 0 | AMMONIA, UNIONZED (MG/L AS N) | 0.00072523
475763 | COLUMBIA WATER INTAKE | DUCK RIVER 133.92 | 1980-09-09 | 840 | 0 | AMMONIA, UNIONIZED (CALC FR TEMP-PH-NH4) (MG/L) | 0.0008818
475763 | COLUMBIA WATER INTAKE | DUCK RIVER 133.92 | 1980-09-09 | 840 | 0 | NITROGEN, KJELDAHL, TOTAL, (MG/L AS N) | 0.64
475763 | COLUMBIA WATER INTAKE | DUCK RIVER 133.92 | 1980-09-09 | 840 | 0 | NITRITE PLUS NITRATE, TOTAL 1 DET. (MG/L AS N) | 0.26
475763 | COLUMBIA WATER INTAKE | DUCK RIVER 133.92 | 1980-09-09 | 840 | 0 | PHOSPHORUS, TOTAL (MG/L AS P) | 0.11
475763 | COLUMBIA WATER INTAKE | DUCK RIVER 133.92 | 1980-09-09 | 840 | 0 | PHOSPHORUS, DISSOLVED (MG/L AS P) | 0.07
475763 | COLUMBIA WATER INTAKE | DUCK RIVER 133.92 | 1980-09-09 | 840 | 0 | PHOSPHORUS, DISSOLVED ORTHOPHOSPHATE (MG/L AS P) | 0.05
475763 | COLUMBIA WATER INTAKE | DUCK RIVER 133.92 | 1980-09-09 | 840 | 0 | PHOSPHORUS,HYDROLYZABLE + ORTHO,TOT,AUTOANALYZER | 0.19
475763 | COLUMBIA WATER INTAKE | DUCK RIVER 133.92 | 1980-09-09 | 840 | 0 | CARBON, TOTAL ORGANIC (MG/L AS C) | 3.7
475763 | COLUMBIA WATER INTAKE | DUCK RIVER 133.92 | 1980-09-09 | 840 | 0 | CARBON, DISSOLVED ORGANIC (MG/L AS C) | 1.3
475763 | COLUMBIA WATER INTAKE | DUCK RIVER 133.92 | 1980-09-09 | 840 | 0 | CALCIUM, TOTAL (MG/L AS CA) | 29
475763 | COLUMBIA WATER INTAKE | DUCK RIVER 133.92 | 1980-09-09 | 840 | 0 | MAGNESIUM, TOTAL (MG/L AS MG) | 2.8
475763 | COLUMBIA WATER INTAKE | DUCK RIVER 133.92 | 1980-09-09 | 840 | 0 | SODIUM, TOTAL (MG/L AS NA) | 2.8
475763 | COLUMBIA WATER INTAKE | DUCK RIVER 133.92 | 1980-09-09 | 840 | 0 | CHLORIDE,TOTAL IN WATER MG/L | 4
475763 | COLUMBIA WATER INTAKE | DUCK RIVER 133.92 | 1980-09-09 | 840 | 0 | SULFATE, TOTAL (MG/L AS SO4) | 7
475763 | COLUMBIA WATER INTAKE | DUCK RIVER 133.92 | 1980-09-09 | 840 | 0 | IRON, TOTAL (UG/L AS FE) | 190
475763 | COLUMBIA WATER INTAKE | DUCK RIVER 133.92 | 1980-09-09 | 840 | 0 | IRON, DISSOLVED (UG/L AS FE) | 50
475763 | COLUMBIA WATER INTAKE | DUCK RIVER 133.92 | 1980-09-09 | 840 | 0 | MANGANESE, TOTAL (UG/L AS MN) | 50
475763 | COLUMBIA WATER INTAKE | DUCK RIVER 133.92 | 1980-09-09 | 840 | 0 | MANGANESE, DISSOLVED (UG/L AS MN) | 30
475763 | COLUMBIA WATER INTAKE | DUCK RIVER 133.92 | 1980-09-09 | 840 | 0 | BROMODICHLOROMETHANE,WHOLE WATER,UG/L | 10
475763 | COLUMBIA WATER INTAKE | DUCK RIVER 133.92 | 1980-09-09 | 840 | 0 | BROMOFORM,WHOLE WATER,UG/L | 0.5
475763 | COLUMBIA WATER INTAKE | DUCK RIVER 133.92 | 1980-09-09 | 840 | 0 | DIBROMOCHLOROMETHANE,WHOLE WATER,UG/L | 0.8
475763 | COLUMBIA WATER INTAKE | DUCK RIVER 133.92 | 1980-09-09 | 840 | 0 | CHLOROFORM,WHOLE WATER,UG/L | 116
475763 | COLUMBIA WATER INTAKE | DUCK RIVER 133.92 | 1980-09-09 | 840 | 0 | CHLOROPHYLL-A UG/L SPECTROPHOTOMETRIC ACID. METH. | 0
475763 | COLUMBIA WATER INTAKE | DUCK RIVER 133.92 | 1980-09-09 | 840 | 0 | CHLOROPHYLL-B UG/L TRICHROMATIC UNCORRECTED | 2.131
475763 | COLUMBIA WATER INTAKE | DUCK RIVER 133.92 | 1980-09-09 | 840 | 0 | CHLOROPHYLL-C UG/L TRICHROMATIC UNCORRECTED | 1.783
475763 | COLUMBIA WATER INTAKE | DUCK RIVER 133.92 | 1980-09-09 | 840 | 0 | PHEOPHYTIN-A UG/L SPECTROPHOTOMETRIC ACID. METH. | 0
475763 | COLUMBIA WATER INTAKE | DUCK RIVER 133.92 | 1980-09-09 | 840 | 0 | HARDNESS, CA MG CALCULATED (MG/L AS CACO3) | 84
475763 | COLUMBIA WATER INTAKE | DUCK RIVER 133.92 | 1980-09-09 | 840 | 0 | RESIDUE,TOTAL FILTRABLE (DRIED AT 180C),MG/L | 100
475763 | COLUMBIA WATER INTAKE | DUCK RIVER 133.92 | 1980-09-23 | 900 | 0 | TEMPERATURE, WATER (DEGREES CENTIGRADE) | 24.4
475763 | COLUMBIA WATER INTAKE | DUCK RIVER 133.92 | 1980-09-23 | 900 | 0 | TURBIDITY, (JACKSON CANDLE UNITS) | 8.2
475763 | COLUMBIA WATER INTAKE | DUCK RIVER 133.92 | 1980-09-23 | 900 | 0 | COLOR (PLATINUM-COBALT UNITS) | 8
475763 | COLUMBIA WATER INTAKE | DUCK RIVER 133.92 | 1980-09-23 | 900 | 0 | COLOR,APPARENT(UNFILTERED SAMPLE) PLAT-COB UNITS | 24
475763 | COLUMBIA WATER INTAKE | DUCK RIVER 133.92 | 1980-09-23 | 900 | 0 | SPECIFIC CONDUCTANCE (UMHOS/CM @ 25C) | 140
475763 | COLUMBIA WATER INTAKE | DUCK RIVER 133.92 | 1980-09-23 | 900 | 0 | OXYGEN, DISSOLVED MG/L | 3.8
475763 | COLUMBIA WATER INTAKE | DUCK RIVER 133.92 | 1980-09-23 | 900 | 0 | OXYGEN, DISSOLVED, PERCENT OF SATURATION % | 44.7079
475763 | COLUMBIA WATER INTAKE | DUCK RIVER 133.92 | 1980-09-23 | 900 | 0 | COD, .025N K2CR2O7 MG/L | 15
475763 | COLUMBIA WATER INTAKE | DUCK RIVER 133.92 | 1980-09-23 | 900 | 0 | PH (STANDARD UNITS) | 7.6
475763 | COLUMBIA WATER INTAKE | DUCK RIVER 133.92 | 1980-09-23 | 900 | 0 | ALKALINITY, TOTAL (MG/L AS CACO3) | 74
475763 | COLUMBIA WATER INTAKE | DUCK RIVER 133.92 | 1980-09-23 | 900 | 0 | ALKALINITY, PHENOLPHTHALEIN (MG/L) | 0
475763 | COLUMBIA WATER INTAKE | DUCK RIVER 133.92 | 1980-09-23 | 900 | 0 | RESIDUE, TOTAL NONFILTRABLE (MG/L) | 15
475763 | COLUMBIA WATER INTAKE | DUCK RIVER 133.92 | 1980-09-23 | 900 | 0 | RESIDUE, VOLATILE NONFILTRABLE (MG/L) | 4
475763 | COLUMBIA WATER INTAKE | DUCK RIVER 133.92 | 1980-09-23 | 900 | 0 | NITROGEN, ORGANIC, TOTAL (MG/L AS N) | 0.41
475763 | COLUMBIA WATER INTAKE | DUCK RIVER 133.92 | 1980-09-23 | 900 | 0 | NITROGEN, AMMONIA, TOTAL (MG/L AS N) | 0.03
475763 | COLUMBIA WATER INTAKE | DUCK RIVER 133.92 | 1980-09-23 | 900 | 0 | AMMONIA, UNIONZED (MG/L AS N) | 0.00063579
475763 | COLUMBIA WATER INTAKE | DUCK RIVER 133.92 | 1980-09-23 | 900 | 0 | AMMONIA, UNIONIZED (CALC FR TEMP-PH-NH4) (MG/L) | 0.00077305
475763 | COLUMBIA WATER INTAKE | DUCK RIVER 133.92 | 1980-09-23 | 900 | 0 | NITROGEN, KJELDAHL, TOTAL, (MG/L AS N) | 0.44
475763 | COLUMBIA WATER INTAKE | DUCK RIVER 133.92 | 1980-09-23 | 900 | 0 | NITRITE PLUS NITRATE, TOTAL 1 DET. (MG/L AS N) | 0.19
475763 | COLUMBIA WATER INTAKE | DUCK RIVER 133.92 | 1980-09-23 | 900 | 0 | PHOSPHORUS, TOTAL (MG/L AS P) | 0.11
475763 | COLUMBIA WATER INTAKE | DUCK RIVER 133.92 | 1980-09-23 | 900 | 0 | PHOSPHORUS, DISSOLVED (MG/L AS P) | 0.1
475763 | COLUMBIA WATER INTAKE | DUCK RIVER 133.92 | 1980-09-23 | 900 | 0 | PHOSPHORUS, DISSOLVED ORTHOPHOSPHATE (MG/L AS P) | 0.04
475763 | COLUMBIA WATER INTAKE | DUCK RIVER 133.92 | 1980-09-23 | 900 | 0 | PHOSPHORUS,HYDROLYZABLE + ORTHO,TOT,AUTOANALYZER | 0.12
475763 | COLUMBIA WATER INTAKE | DUCK RIVER 133.92 | 1980-09-23 | 900 | 0 | CARBON, TOTAL ORGANIC (MG/L AS C) | 3.3
475763 | COLUMBIA WATER INTAKE | DUCK RIVER 133.92 | 1980-09-23 | 900 | 0 | CARBON, DISSOLVED ORGANIC (MG/L AS C) | 1.2
475763 | COLUMBIA WATER INTAKE | DUCK RIVER 133.92 | 1980-09-23 | 900 | 0 | CALCIUM, TOTAL (MG/L AS CA) | 25
475763 | COLUMBIA WATER INTAKE | DUCK RIVER 133.92 | 1980-09-23 | 900 | 0 | MAGNESIUM, TOTAL (MG/L AS MG) | 2.5
475763 | COLUMBIA WATER INTAKE | DUCK RIVER 133.92 | 1980-09-23 | 900 | 0 | SODIUM, TOTAL (MG/L AS NA) | 3
475763 | COLUMBIA WATER INTAKE | DUCK RIVER 133.92 | 1980-09-23 | 900 | 0 | CHLORIDE,TOTAL IN WATER MG/L | 5
475763 | COLUMBIA WATER INTAKE | DUCK RIVER 133.92 | 1980-09-23 | 900 | 0 | SULFATE, TOTAL (MG/L AS SO4) | 7
475763 | COLUMBIA WATER INTAKE | DUCK RIVER 133.92 | 1980-09-23 | 900 | 0 | IRON, TOTAL (UG/L AS FE) | 380
475763 | COLUMBIA WATER INTAKE | DUCK RIVER 133.92 | 1980-09-23 | 900 | 0 | IRON, DISSOLVED (UG/L AS FE) | 50
475763 | COLUMBIA WATER INTAKE | DUCK RIVER 133.92 | 1980-09-23 | 900 | 0 | MANGANESE, TOTAL (UG/L AS MN) | 50
475763 | COLUMBIA WATER INTAKE | DUCK RIVER 133.92 | 1980-09-23 | 900 | 0 | MANGANESE, DISSOLVED (UG/L AS MN) | 10
475763 | COLUMBIA WATER INTAKE | DUCK RIVER 133.92 | 1980-09-23 | 900 | 0 | CHLOROPHYLL-A UG/L SPECTROPHOTOMETRIC ACID. METH. | 14.15
475763 | COLUMBIA WATER INTAKE | DUCK RIVER 133.92 | 1980-09-23 | 900 | 0 | CHLOROPHYLL-B UG/L TRICHROMATIC UNCORRECTED | 3.08
475763 | COLUMBIA WATER INTAKE | DUCK RIVER 133.92 | 1980-09-23 | 900 | 0 | CHLOROPHYLL-C UG/L TRICHROMATIC UNCORRECTED | 0.8122
475763 | COLUMBIA WATER INTAKE | DUCK RIVER 133.92 | 1980-09-23 | 900 | 0 | PHEOPHYTIN-A UG/L SPECTROPHOTOMETRIC ACID. METH. | 1.415
475763 | COLUMBIA WATER INTAKE | DUCK RIVER 133.92 | 1980-09-23 | 900 | 0 | HARDNESS, CA MG CALCULATED (MG/L AS CACO3) | 73
475763 | COLUMBIA WATER INTAKE | DUCK RIVER 133.92 | 1980-09-23 | 900 | 0 | RESIDUE,TOTAL FILTRABLE (DRIED AT 180C),MG/L | 130
475763 | COLUMBIA WATER INTAKE | DUCK RIVER 133.92 | 1980-10-07 | 845 | 0 | TEMPERATURE, WATER (DEGREES CENTIGRADE) | 16.1
475763 | COLUMBIA WATER INTAKE | DUCK RIVER 133.92 | 1980-10-07 | 845 | 0 | TURBIDITY, (JACKSON CANDLE UNITS) | 17
475763 | COLUMBIA WATER INTAKE | DUCK RIVER 133.92 | 1980-10-07 | 845 | 0 | COLOR (PLATINUM-COBALT UNITS) | 14
475763 | COLUMBIA WATER INTAKE | DUCK RIVER 133.92 | 1980-10-07 | 845 | 0 | COLOR,APPARENT(UNFILTERED SAMPLE) PLAT-COB UNITS | 26
475763 | COLUMBIA WATER INTAKE | DUCK RIVER 133.92 | 1980-10-07 | 845 | 0 | SPECIFIC CONDUCTANCE (UMHOS/CM @ 25C) | 140
475763 | COLUMBIA WATER INTAKE | DUCK RIVER 133.92 | 1980-10-07 | 845 | 0 | OXYGEN, DISSOLVED MG/L | 9.3
475763 | COLUMBIA WATER INTAKE | DUCK RIVER 133.92 | 1980-10-07 | 845 | 0 | OXYGEN, DISSOLVED, PERCENT OF SATURATION % | 93.0028
475763 | COLUMBIA WATER INTAKE | DUCK RIVER 133.92 | 1980-10-07 | 845 | 0 | BOD, 5 DAY, 20 DEG C MG/L | 1.6
475763 | COLUMBIA WATER INTAKE | DUCK RIVER 133.92 | 1980-10-07 | 845 | 0 | COD, .025N K2CR2O7 MG/L | 3
475763 | COLUMBIA WATER INTAKE | DUCK RIVER 133.92 | 1980-10-07 | 845 | 0 | PH (STANDARD UNITS) | 7.2
475763 | COLUMBIA WATER INTAKE | DUCK RIVER 133.92 | 1980-10-07 | 845 | 0 | ALKALINITY, TOTAL (MG/L AS CACO3) | 66
475763 | COLUMBIA WATER INTAKE | DUCK RIVER 133.92 | 1980-10-07 | 845 | 0 | ALKALINITY, PHENOLPHTHALEIN (MG/L) | 0
475763 | COLUMBIA WATER INTAKE | DUCK RIVER 133.92 | 1980-10-07 | 845 | 0 | RESIDUE, TOTAL NONFILTRABLE (MG/L) | 15
475763 | COLUMBIA WATER INTAKE | DUCK RIVER 133.92 | 1980-10-07 | 845 | 0 | RESIDUE, VOLATILE NONFILTRABLE (MG/L) | 6
475763 | COLUMBIA WATER INTAKE | DUCK RIVER 133.92 | 1980-10-07 | 845 | 0 | NITROGEN, ORGANIC, TOTAL (MG/L AS N) | 0.07
475763 | COLUMBIA WATER INTAKE | DUCK RIVER 133.92 | 1980-10-07 | 845 | 0 | NITROGEN, AMMONIA, TOTAL (MG/L AS N) | 0.05
475763 | COLUMBIA WATER INTAKE | DUCK RIVER 133.92 | 1980-10-07 | 845 | 0 | AMMONIA, UNIONZED (MG/L AS N) | 0.000234
475763 | COLUMBIA WATER INTAKE | DUCK RIVER 133.92 | 1980-10-07 | 845 | 0 | AMMONIA, UNIONIZED (CALC FR TEMP-PH-NH4) (MG/L) | 0.00028452
475763 | COLUMBIA WATER INTAKE | DUCK RIVER 133.92 | 1980-10-07 | 845 | 0 | NITROGEN, KJELDAHL, TOTAL, (MG/L AS N) | 0.12
475763 | COLUMBIA WATER INTAKE | DUCK RIVER 133.92 | 1980-10-07 | 845 | 0 | NITRITE PLUS NITRATE, TOTAL 1 DET. (MG/L AS N) | 0.41
475763 | COLUMBIA WATER INTAKE | DUCK RIVER 133.92 | 1980-10-07 | 845 | 0 | PHOSPHORUS, TOTAL (MG/L AS P) | 0.14
475763 | COLUMBIA WATER INTAKE | DUCK RIVER 133.92 | 1980-10-07 | 845 | 0 | PHOSPHORUS, DISSOLVED (MG/L AS P) | 0.05
475763 | COLUMBIA WATER INTAKE | DUCK RIVER 133.92 | 1980-10-07 | 845 | 0 | PHOSPHORUS, DISSOLVED ORTHOPHOSPHATE (MG/L AS P) | 0.05
475763 | COLUMBIA WATER INTAKE | DUCK RIVER 133.92 | 1980-10-07 | 845 | 0 | PHOSPHORUS,HYDROLYZABLE + ORTHO,TOT,AUTOANALYZER | 0.16
475763 | COLUMBIA WATER INTAKE | DUCK RIVER 133.92 | 1980-10-07 | 845 | 0 | CARBON, TOTAL ORGANIC (MG/L AS C) | 2.8
475763 | COLUMBIA WATER INTAKE | DUCK RIVER 133.92 | 1980-10-07 | 845 | 0 | CALCIUM, TOTAL (MG/L AS CA) | 25
475763 | COLUMBIA WATER INTAKE | DUCK RIVER 133.92 | 1980-10-07 | 845 | 0 | MAGNESIUM, TOTAL (MG/L AS MG) | 2.8
475763 | COLUMBIA WATER INTAKE | DUCK RIVER 133.92 | 1980-10-07 | 845 | 0 | SODIUM, TOTAL (MG/L AS NA) | 2.6
475763 | COLUMBIA WATER INTAKE | DUCK RIVER 133.92 | 1980-10-07 | 845 | 0 | CHLORIDE,TOTAL IN WATER MG/L | 3
475763 | COLUMBIA WATER INTAKE | DUCK RIVER 133.92 | 1980-10-07 | 845 | 0 | SULFATE, TOTAL (MG/L AS SO4) | 4
475763 | COLUMBIA WATER INTAKE | DUCK RIVER 133.92 | 1980-10-07 | 845 | 0 | IRON, TOTAL (UG/L AS FE) | 320
475763 | COLUMBIA WATER INTAKE | DUCK RIVER 133.92 | 1980-10-07 | 845 | 0 | IRON, DISSOLVED (UG/L AS FE) | 80
475763 | COLUMBIA WATER INTAKE | DUCK RIVER 133.92 | 1980-10-07 | 845 | 0 | MANGANESE, TOTAL (UG/L AS MN) | 70
475763 | COLUMBIA WATER INTAKE | DUCK RIVER 133.92 | 1980-10-07 | 845 | 0 | MANGANESE, DISSOLVED (UG/L AS MN) | 20
475763 | COLUMBIA WATER INTAKE | DUCK RIVER 133.92 | 1980-10-07 | 845 | 0 | BROMODICHLOROMETHANE,WHOLE WATER,UG/L | 1.6
475763 | COLUMBIA WATER INTAKE | DUCK RIVER 133.92 | 1980-10-07 | 845 | 0 | BROMOFORM,WHOLE WATER,UG/L | 0.05
475763 | COLUMBIA WATER INTAKE | DUCK RIVER 133.92 | 1980-10-07 | 845 | 0 | DIBROMOCHLOROMETHANE,WHOLE WATER,UG/L | 0.05
475763 | COLUMBIA WATER INTAKE | DUCK RIVER 133.92 | 1980-10-07 | 845 | 0 | CHLOROFORM,WHOLE WATER,UG/L | 22.4
475763 | COLUMBIA WATER INTAKE | DUCK RIVER 133.92 | 1980-10-07 | 845 | 0 | CHLOROPHYLL-A UG/L SPECTROPHOTOMETRIC ACID. METH. | 2.67
475763 | COLUMBIA WATER INTAKE | DUCK RIVER 133.92 | 1980-10-07 | 845 | 0 | CHLOROPHYLL-B UG/L TRICHROMATIC UNCORRECTED | 0.3245
475763 | COLUMBIA WATER INTAKE | DUCK RIVER 133.92 | 1980-10-07 | 845 | 0 | CHLOROPHYLL-C UG/L TRICHROMATIC UNCORRECTED | 0.2117
475763 | COLUMBIA WATER INTAKE | DUCK RIVER 133.92 | 1980-10-07 | 845 | 0 | PHEOPHYTIN-A UG/L SPECTROPHOTOMETRIC ACID. METH. | 0.267
475763 | COLUMBIA WATER INTAKE | DUCK RIVER 133.92 | 1980-10-07 | 845 | 0 | HARDNESS, CA MG CALCULATED (MG/L AS CACO3) | 74
475763 | COLUMBIA WATER INTAKE | DUCK RIVER 133.92 | 1980-10-07 | 845 | 0 | RESIDUE,TOTAL FILTRABLE (DRIED AT 180C),MG/L | 90
475763 | COLUMBIA WATER INTAKE | DUCK RIVER 133.92 | 1980-10-21 | 905 | 0 | TEMPERATURE, WATER (DEGREES CENTIGRADE) | 16.1
475763 | COLUMBIA WATER INTAKE | DUCK RIVER 133.92 | 1980-10-21 | 905 | 0 | TURBIDITY, (JACKSON CANDLE UNITS) | 6.9
475763 | COLUMBIA WATER INTAKE | DUCK RIVER 133.92 | 1980-10-21 | 905 | 0 | COLOR (PLATINUM-COBALT UNITS) | 11
475763 | COLUMBIA WATER INTAKE | DUCK RIVER 133.92 | 1980-10-21 | 905 | 0 | COLOR,APPARENT(UNFILTERED SAMPLE) PLAT-COB UNITS | 22
475763 | COLUMBIA WATER INTAKE | DUCK RIVER 133.92 | 1980-10-21 | 905 | 0 | SPECIFIC CONDUCTANCE (UMHOS/CM @ 25C) | 160
475763 | COLUMBIA WATER INTAKE | DUCK RIVER 133.92 | 1980-10-21 | 905 | 0 | OXYGEN, DISSOLVED MG/L | 9.7
475763 | COLUMBIA WATER INTAKE | DUCK RIVER 133.92 | 1980-10-21 | 905 | 0 | OXYGEN, DISSOLVED, PERCENT OF SATURATION % | 97.0039
475763 | COLUMBIA WATER INTAKE | DUCK RIVER 133.92 | 1980-10-21 | 905 | 0 | BOD, 5 DAY, 20 DEG C MG/L | 2.3
475763 | COLUMBIA WATER INTAKE | DUCK RIVER 133.92 | 1980-10-21 | 905 | 0 | COD, .025N K2CR2O7 MG/L | 11
475763 | COLUMBIA WATER INTAKE | DUCK RIVER 133.92 | 1980-10-21 | 905 | 0 | PH (STANDARD UNITS) | 6.8
475763 | COLUMBIA WATER INTAKE | DUCK RIVER 133.92 | 1980-10-21 | 905 | 0 | ALKALINITY, TOTAL (MG/L AS CACO3) | 73
475763 | COLUMBIA WATER INTAKE | DUCK RIVER 133.92 | 1980-10-21 | 905 | 0 | ALKALINITY, PHENOLPHTHALEIN (MG/L) | 0
475763 | COLUMBIA WATER INTAKE | DUCK RIVER 133.92 | 1980-10-21 | 905 | 0 | RESIDUE, TOTAL NONFILTRABLE (MG/L) | 13
475763 | COLUMBIA WATER INTAKE | DUCK RIVER 133.92 | 1980-10-21 | 905 | 0 | RESIDUE, VOLATILE NONFILTRABLE (MG/L) | 5
475763 | COLUMBIA WATER INTAKE | DUCK RIVER 133.92 | 1980-10-21 | 905 | 0 | NITROGEN, ORGANIC, TOTAL (MG/L AS N) | 0.35
475763 | COLUMBIA WATER INTAKE | DUCK RIVER 133.92 | 1980-10-21 | 905 | 0 | NITROGEN, AMMONIA, TOTAL (MG/L AS N) | 0.04
475763 | COLUMBIA WATER INTAKE | DUCK RIVER 133.92 | 1980-10-21 | 905 | 0 | AMMONIA, UNIONZED (MG/L AS N) | 7.4737e-05
475763 | COLUMBIA WATER INTAKE | DUCK RIVER 133.92 | 1980-10-21 | 905 | 0 | AMMONIA, UNIONIZED (CALC FR TEMP-PH-NH4) (MG/L) | 9.0873e-05
475763 | COLUMBIA WATER INTAKE | DUCK RIVER 133.92 | 1980-10-21 | 905 | 0 | NITROGEN, KJELDAHL, TOTAL, (MG/L AS N) | 0.39
475763 | COLUMBIA WATER INTAKE | DUCK RIVER 133.92 | 1980-10-21 | 905 | 0 | NITRITE PLUS NITRATE, TOTAL 1 DET. (MG/L AS N) | 0.29
475763 | COLUMBIA WATER INTAKE | DUCK RIVER 133.92 | 1980-10-21 | 905 | 0 | PHOSPHORUS, TOTAL (MG/L AS P) | 0.13
475763 | COLUMBIA WATER INTAKE | DUCK RIVER 133.92 | 1980-10-21 | 905 | 0 | PHOSPHORUS, DISSOLVED (MG/L AS P) | 0.92
475763 | COLUMBIA WATER INTAKE | DUCK RIVER 133.92 | 1980-10-21 | 905 | 0 | PHOSPHORUS, DISSOLVED ORTHOPHOSPHATE (MG/L AS P) | 1
475763 | COLUMBIA WATER INTAKE | DUCK RIVER 133.92 | 1980-10-21 | 905 | 0 | PHOSPHORUS,HYDROLYZABLE + ORTHO,TOT,AUTOANALYZER | 0.02
475763 | COLUMBIA WATER INTAKE | DUCK RIVER 133.92 | 1980-10-21 | 905 | 0 | CARBON, TOTAL ORGANIC (MG/L AS C) | 3.6
475763 | COLUMBIA WATER INTAKE | DUCK RIVER 133.92 | 1980-10-21 | 905 | 0 | CARBON, DISSOLVED ORGANIC (MG/L AS C) | 1.2
475763 | COLUMBIA WATER INTAKE | DUCK RIVER 133.92 | 1980-10-21 | 905 | 0 | CALCIUM, TOTAL (MG/L AS CA) | 24
475763 | COLUMBIA WATER INTAKE | DUCK RIVER 133.92 | 1980-10-21 | 905 | 0 | MAGNESIUM, TOTAL (MG/L AS MG) | 2.7
475763 | COLUMBIA WATER INTAKE | DUCK RIVER 133.92 | 1980-10-21 | 905 | 0 | SODIUM, TOTAL (MG/L AS NA) | 2.5
475763 | COLUMBIA WATER INTAKE | DUCK RIVER 133.92 | 1980-10-21 | 905 | 0 | CHLORIDE,TOTAL IN WATER MG/L | 4
475763 | COLUMBIA WATER INTAKE | DUCK RIVER 133.92 | 1980-10-21 | 905 | 0 | SULFATE, TOTAL (MG/L AS SO4) | 6
475763 | COLUMBIA WATER INTAKE | DUCK RIVER 133.92 | 1980-10-21 | 905 | 0 | IRON, TOTAL (UG/L AS FE) | 480
475763 | COLUMBIA WATER INTAKE | DUCK RIVER 133.92 | 1980-10-21 | 905 | 0 | IRON, DISSOLVED (UG/L AS FE) | 50
475763 | COLUMBIA WATER INTAKE | DUCK RIVER 133.92 | 1980-10-21 | 905 | 0 | MANGANESE, TOTAL (UG/L AS MN) | 90
475763 | COLUMBIA WATER INTAKE | DUCK RIVER 133.92 | 1980-10-21 | 905 | 0 | MANGANESE, DISSOLVED (UG/L AS MN) | 30
475763 | COLUMBIA WATER INTAKE | DUCK RIVER 133.92 | 1980-10-21 | 905 | 0 | CHLOROPHYLL-A UG/L SPECTROPHOTOMETRIC ACID. METH. | 9.345
475763 | COLUMBIA WATER INTAKE | DUCK RIVER 133.92 | 1980-10-21 | 905 | 0 | CHLOROPHYLL-B UG/L TRICHROMATIC UNCORRECTED | 1.453
475763 | COLUMBIA WATER INTAKE | DUCK RIVER 133.92 | 1980-10-21 | 905 | 0 | CHLOROPHYLL-C UG/L TRICHROMATIC UNCORRECTED | 0.9
475763 | COLUMBIA WATER INTAKE | DUCK RIVER 133.92 | 1980-10-21 | 905 | 0 | PHEOPHYTIN-A UG/L SPECTROPHOTOMETRIC ACID. METH. | 0.9345
475763 | COLUMBIA WATER INTAKE | DUCK RIVER 133.92 | 1980-10-21 | 905 | 0 | HARDNESS, CA MG CALCULATED (MG/L AS CACO3) | 71
475763 | COLUMBIA WATER INTAKE | DUCK RIVER 133.92 | 1980-10-21 | 905 | 0 | RESIDUE,TOTAL FILTRABLE (DRIED AT 180C),MG/L | 90
475763 | COLUMBIA WATER INTAKE | DUCK RIVER 133.92 | 1980-11-05 | 905 | 0 | TEMPERATURE, WATER (DEGREES CENTIGRADE) | 12.2
475763 | COLUMBIA WATER INTAKE | DUCK RIVER 133.92 | 1980-11-05 | 905 | 0 | TURBIDITY, (JACKSON CANDLE UNITS) | 2.3
475763 | COLUMBIA WATER INTAKE | DUCK RIVER 133.92 | 1980-11-05 | 905 | 0 | COLOR (PLATINUM-COBALT UNITS) | 15
475763 | COLUMBIA WATER INTAKE | DUCK RIVER 133.92 | 1980-11-05 | 905 | 0 | COLOR,APPARENT(UNFILTERED SAMPLE) PLAT-COB UNITS | 21
475763 | COLUMBIA WATER INTAKE | DUCK RIVER 133.92 | 1980-11-05 | 905 | 0 | SPECIFIC CONDUCTANCE (UMHOS/CM @ 25C) | 170
475763 | COLUMBIA WATER INTAKE | DUCK RIVER 133.92 | 1980-11-05 | 905 | 0 | OXYGEN, DISSOLVED MG/L | 10.2
475763 | COLUMBIA WATER INTAKE | DUCK RIVER 133.92 | 1980-11-05 | 905 | 0 | OXYGEN, DISSOLVED, PERCENT OF SATURATION % | 94.4492
475763 | COLUMBIA WATER INTAKE | DUCK RIVER 133.92 | 1980-11-05 | 905 | 0 | BOD, 5 DAY, 20 DEG C MG/L | 3.2
475763 | COLUMBIA WATER INTAKE | DUCK RIVER 133.92 | 1980-11-05 | 905 | 0 | COD, .025N K2CR2O7 MG/L | 5
475763 | COLUMBIA WATER INTAKE | DUCK RIVER 133.92 | 1980-11-05 | 905 | 0 | PH (STANDARD UNITS) | 6.4
475763 | COLUMBIA WATER INTAKE | DUCK RIVER 133.92 | 1980-11-05 | 905 | 0 | ALKALINITY, TOTAL (MG/L AS CACO3) | 64
475763 | COLUMBIA WATER INTAKE | DUCK RIVER 133.92 | 1980-11-05 | 905 | 0 | ALKALINITY, PHENOLPHTHALEIN (MG/L) | 0
475763 | COLUMBIA WATER INTAKE | DUCK RIVER 133.92 | 1980-11-05 | 905 | 0 | RESIDUE, TOTAL NONFILTRABLE (MG/L) | 9
475763 | COLUMBIA WATER INTAKE | DUCK RIVER 133.92 | 1980-11-05 | 905 | 0 | RESIDUE, VOLATILE NONFILTRABLE (MG/L) | 6
475763 | COLUMBIA WATER INTAKE | DUCK RIVER 133.92 | 1980-11-05 | 905 | 0 | NITROGEN, ORGANIC, TOTAL (MG/L AS N) | 0.43
475763 | COLUMBIA WATER INTAKE | DUCK RIVER 133.92 | 1980-11-05 | 905 | 0 | NITROGEN, AMMONIA, TOTAL (MG/L AS N) | 0.11
475763 | COLUMBIA WATER INTAKE | DUCK RIVER 133.92 | 1980-11-05 | 905 | 0 | AMMONIA, UNIONZED (MG/L AS N) | 6.0881e-05
475763 | COLUMBIA WATER INTAKE | DUCK RIVER 133.92 | 1980-11-05 | 905 | 0 | AMMONIA, UNIONIZED (CALC FR TEMP-PH-NH4) (MG/L) | 7.4025e-05
475763 | COLUMBIA WATER INTAKE | DUCK RIVER 133.92 | 1980-11-05 | 905 | 0 | NITROGEN, KJELDAHL, TOTAL, (MG/L AS N) | 0.54
475763 | COLUMBIA WATER INTAKE | DUCK RIVER 133.92 | 1980-11-05 | 905 | 0 | NITRITE PLUS NITRATE, TOTAL 1 DET. (MG/L AS N) | 0.39
475763 | COLUMBIA WATER INTAKE | DUCK RIVER 133.92 | 1980-11-05 | 905 | 0 | PHOSPHORUS, TOTAL (MG/L AS P) | 0.13
475763 | COLUMBIA WATER INTAKE | DUCK RIVER 133.92 | 1980-11-05 | 905 | 0 | PHOSPHORUS, DISSOLVED (MG/L AS P) | 0.11
475763 | COLUMBIA WATER INTAKE | DUCK RIVER 133.92 | 1980-11-05 | 905 | 0 | PHOSPHORUS, DISSOLVED ORTHOPHOSPHATE (MG/L AS P) | 0.1
475763 | COLUMBIA WATER INTAKE | DUCK RIVER 133.92 | 1980-11-05 | 905 | 0 | PHOSPHORUS,HYDROLYZABLE + ORTHO,TOT,AUTOANALYZER | 0.02
475763 | COLUMBIA WATER INTAKE | DUCK RIVER 133.92 | 1980-11-05 | 905 | 0 | CARBON, TOTAL ORGANIC (MG/L AS C) | 3.4
475763 | COLUMBIA WATER INTAKE | DUCK RIVER 133.92 | 1980-11-05 | 905 | 0 | CARBON, DISSOLVED ORGANIC (MG/L AS C) | 2.2
475763 | COLUMBIA WATER INTAKE | DUCK RIVER 133.92 | 1980-11-05 | 905 | 0 | CALCIUM, TOTAL (MG/L AS CA) | 22
475763 | COLUMBIA WATER INTAKE | DUCK RIVER 133.92 | 1980-11-05 | 905 | 0 | MAGNESIUM, TOTAL (MG/L AS MG) | 2.6
475763 | COLUMBIA WATER INTAKE | DUCK RIVER 133.92 | 1980-11-05 | 905 | 0 | SODIUM, TOTAL (MG/L AS NA) | 2.5
475763 | COLUMBIA WATER INTAKE | DUCK RIVER 133.92 | 1980-11-05 | 905 | 0 | CHLORIDE,TOTAL IN WATER MG/L | 5
475763 | COLUMBIA WATER INTAKE | DUCK RIVER 133.92 | 1980-11-05 | 905 | 0 | SULFATE, TOTAL (MG/L AS SO4) | 8
475763 | COLUMBIA WATER INTAKE | DUCK RIVER 133.92 | 1980-11-05 | 905 | 0 | IRON, TOTAL (UG/L AS FE) | 400
475763 | COLUMBIA WATER INTAKE | DUCK RIVER 133.92 | 1980-11-05 | 905 | 0 | IRON, DISSOLVED (UG/L AS FE) | 120
475763 | COLUMBIA WATER INTAKE | DUCK RIVER 133.92 | 1980-11-05 | 905 | 0 | MANGANESE, TOTAL (UG/L AS MN) | 60
475763 | COLUMBIA WATER INTAKE | DUCK RIVER 133.92 | 1980-11-05 | 905 | 0 | MANGANESE, DISSOLVED (UG/L AS MN) | 30
475763 | COLUMBIA WATER INTAKE | DUCK RIVER 133.92 | 1980-11-05 | 905 | 0 | CHLOROPHYLL-A UG/L SPECTROPHOTOMETRIC ACID. METH. | 0
475763 | COLUMBIA WATER INTAKE | DUCK RIVER 133.92 | 1980-11-05 | 905 | 0 | CHLOROPHYLL-B UG/L TRICHROMATIC UNCORRECTED | 0.007
475763 | COLUMBIA WATER INTAKE | DUCK RIVER 133.92 | 1980-11-05 | 905 | 0 | CHLOROPHYLL-C UG/L TRICHROMATIC UNCORRECTED | 0.1665
475763 | COLUMBIA WATER INTAKE | DUCK RIVER 133.92 | 1980-11-05 | 905 | 0 | PHEOPHYTIN-A UG/L SPECTROPHOTOMETRIC ACID. METH. | 0
475763 | COLUMBIA WATER INTAKE | DUCK RIVER 133.92 | 1980-11-05 | 905 | 0 | HARDNESS, CA MG CALCULATED (MG/L AS CACO3) | 66
475763 | COLUMBIA WATER INTAKE | DUCK RIVER 133.92 | 1980-11-05 | 905 | 0 | RESIDUE,TOTAL FILTRABLE (DRIED AT 180C),MG/L | 100
475763 | COLUMBIA WATER INTAKE | DUCK RIVER 133.92 | 1980-11-18 | 900 | 0 | TEMPERATURE, WATER (DEGREES CENTIGRADE) | 10
475763 | COLUMBIA WATER INTAKE | DUCK RIVER 133.92 | 1980-11-18 | 900 | 0 | TURBIDITY, (JACKSON CANDLE UNITS) | 4.3
475763 | COLUMBIA WATER INTAKE | DUCK RIVER 133.92 | 1980-11-18 | 900 | 0 | COLOR (PLATINUM-COBALT UNITS) | 18
475763 | COLUMBIA WATER INTAKE | DUCK RIVER 133.92 | 1980-11-18 | 900 | 0 | COLOR,APPARENT(UNFILTERED SAMPLE) PLAT-COB UNITS | 23
475763 | COLUMBIA WATER INTAKE | DUCK RIVER 133.92 | 1980-11-18 | 900 | 0 | SPECIFIC CONDUCTANCE (UMHOS/CM @ 25C) | 150
475763 | COLUMBIA WATER INTAKE | DUCK RIVER 133.92 | 1980-11-18 | 900 | 0 | OXYGEN, DISSOLVED MG/L | 11.2
475763 | COLUMBIA WATER INTAKE | DUCK RIVER 133.92 | 1980-11-18 | 900 | 0 | OXYGEN, DISSOLVED, PERCENT OF SATURATION % | 99.1192
475763 | COLUMBIA WATER INTAKE | DUCK RIVER 133.92 | 1980-11-18 | 900 | 0 | BOD, 5 DAY, 20 DEG C MG/L | 1.6
475763 | COLUMBIA WATER INTAKE | DUCK RIVER 133.92 | 1980-11-18 | 900 | 0 | COD, .025N K2CR2O7 MG/L | 10
475763 | COLUMBIA WATER INTAKE | DUCK RIVER 133.92 | 1980-11-18 | 900 | 0 | PH (STANDARD UNITS) | 6.5
475763 | COLUMBIA WATER INTAKE | DUCK RIVER 133.92 | 1980-11-18 | 900 | 0 | ALKALINITY, TOTAL (MG/L AS CACO3) | 37
475763 | COLUMBIA WATER INTAKE | DUCK RIVER 133.92 | 1980-11-18 | 900 | 0 | ALKALINITY, PHENOLPHTHALEIN (MG/L) | 0
475763 | COLUMBIA WATER INTAKE | DUCK RIVER 133.92 | 1980-11-18 | 900 | 0 | RESIDUE, TOTAL NONFILTRABLE (MG/L) | 13
475763 | COLUMBIA WATER INTAKE | DUCK RIVER 133.92 | 1980-11-18 | 900 | 0 | RESIDUE, VOLATILE NONFILTRABLE (MG/L) | 5
475763 | COLUMBIA WATER INTAKE | DUCK RIVER 133.92 | 1980-11-18 | 900 | 0 | NITROGEN, ORGANIC, TOTAL (MG/L AS N) | 0.34
475763 | COLUMBIA WATER INTAKE | DUCK RIVER 133.92 | 1980-11-18 | 900 | 0 | NITROGEN, AMMONIA, TOTAL (MG/L AS N) | 0.16
475763 | COLUMBIA WATER INTAKE | DUCK RIVER 133.92 | 1980-11-18 | 900 | 0 | AMMONIA, UNIONZED (MG/L AS N) | 9.3944e-05
475763 | COLUMBIA WATER INTAKE | DUCK RIVER 133.92 | 1980-11-18 | 900 | 0 | AMMONIA, UNIONIZED (CALC FR TEMP-PH-NH4) (MG/L) | 0.00011423
475763 | COLUMBIA WATER INTAKE | DUCK RIVER 133.92 | 1980-11-18 | 900 | 0 | NITROGEN, KJELDAHL, TOTAL, (MG/L AS N) | 0.5
475763 | COLUMBIA WATER INTAKE | DUCK RIVER 133.92 | 1980-11-18 | 900 | 0 | NITRITE PLUS NITRATE, TOTAL 1 DET. (MG/L AS N) | 0.23
475763 | COLUMBIA WATER INTAKE | DUCK RIVER 133.92 | 1980-11-18 | 900 | 0 | PHOSPHORUS, TOTAL (MG/L AS P) | 0.13
475763 | COLUMBIA WATER INTAKE | DUCK RIVER 133.92 | 1980-11-18 | 900 | 0 | PHOSPHORUS, DISSOLVED (MG/L AS P) | 1
475763 | COLUMBIA WATER INTAKE | DUCK RIVER 133.92 | 1980-11-18 | 900 | 0 | PHOSPHORUS, DISSOLVED ORTHOPHOSPHATE (MG/L AS P) | 1
475763 | COLUMBIA WATER INTAKE | DUCK RIVER 133.92 | 1980-11-18 | 900 | 0 | PHOSPHORUS,HYDROLYZABLE + ORTHO,TOT,AUTOANALYZER | 0.01
475763 | COLUMBIA WATER INTAKE | DUCK RIVER 133.92 | 1980-11-18 | 900 | 0 | CARBON, TOTAL ORGANIC (MG/L AS C) | 3.5
475763 | COLUMBIA WATER INTAKE | DUCK RIVER 133.92 | 1980-11-18 | 900 | 0 | CARBON, DISSOLVED ORGANIC (MG/L AS C) | 2.2
475763 | COLUMBIA WATER INTAKE | DUCK RIVER 133.92 | 1980-11-18 | 900 | 0 | CALCIUM, TOTAL (MG/L AS CA) | 28
475763 | COLUMBIA WATER INTAKE | DUCK RIVER 133.92 | 1980-11-18 | 900 | 0 | MAGNESIUM, TOTAL (MG/L AS MG) | 3.1
475763 | COLUMBIA WATER INTAKE | DUCK RIVER 133.92 | 1980-11-18 | 900 | 0 | SODIUM, TOTAL (MG/L AS NA) | 3.7
475763 | COLUMBIA WATER INTAKE | DUCK RIVER 133.92 | 1980-11-18 | 900 | 0 | CHLORIDE,TOTAL IN WATER MG/L | 4
475763 | COLUMBIA WATER INTAKE | DUCK RIVER 133.92 | 1980-11-18 | 900 | 0 | SULFATE, TOTAL (MG/L AS SO4) | 8
475763 | COLUMBIA WATER INTAKE | DUCK RIVER 133.92 | 1980-11-18 | 900 | 0 | IRON, TOTAL (UG/L AS FE) | 330
475763 | COLUMBIA WATER INTAKE | DUCK RIVER 133.92 | 1980-11-18 | 900 | 0 | IRON, DISSOLVED (UG/L AS FE) | 50
475763 | COLUMBIA WATER INTAKE | DUCK RIVER 133.92 | 1980-11-18 | 900 | 0 | MANGANESE, TOTAL (UG/L AS MN) | 80
475763 | COLUMBIA WATER INTAKE | DUCK RIVER 133.92 | 1980-11-18 | 900 | 0 | MANGANESE, DISSOLVED (UG/L AS MN) | 40
475763 | COLUMBIA WATER INTAKE | DUCK RIVER 133.92 | 1980-11-18 | 900 | 0 | HARDNESS, CA MG CALCULATED (MG/L AS CACO3) | 83
475763 | COLUMBIA WATER INTAKE | DUCK RIVER 133.92 | 1980-11-18 | 900 | 0 | RESIDUE,TOTAL FILTRABLE (DRIED AT 180C),MG/L | 100
475763 | COLUMBIA WATER INTAKE | DUCK RIVER 133.92 | 1980-12-09 | 845 | 0 | TEMPERATURE, WATER (DEGREES CENTIGRADE) | 10
475763 | COLUMBIA WATER INTAKE | DUCK RIVER 133.92 | 1980-12-09 | 845 | 0 | TURBIDITY, (JACKSON CANDLE UNITS) | 6.5
475763 | COLUMBIA WATER INTAKE | DUCK RIVER 133.92 | 1980-12-09 | 845 | 0 | COLOR (PLATINUM-COBALT UNITS) | 15
475763 | COLUMBIA WATER INTAKE | DUCK RIVER 133.92 | 1980-12-09 | 845 | 0 | COLOR,APPARENT(UNFILTERED SAMPLE) PLAT-COB UNITS | 23
475763 | COLUMBIA WATER INTAKE | DUCK RIVER 133.92 | 1980-12-09 | 845 | 0 | SPECIFIC CONDUCTANCE (UMHOS/CM @ 25C) | 130
475763 | COLUMBIA WATER INTAKE | DUCK RIVER 133.92 | 1980-12-09 | 845 | 0 | OXYGEN, DISSOLVED MG/L | 11.5
475763 | COLUMBIA WATER INTAKE | DUCK RIVER 133.92 | 1980-12-09 | 845 | 0 | OXYGEN, DISSOLVED, PERCENT OF SATURATION % | 101.774
475763 | COLUMBIA WATER INTAKE | DUCK RIVER 133.92 | 1980-12-09 | 845 | 0 | BOD, 5 DAY, 20 DEG C MG/L | 1
475763 | COLUMBIA WATER INTAKE | DUCK RIVER 133.92 | 1980-12-09 | 845 | 0 | COD, .025N K2CR2O7 MG/L | 10
475763 | COLUMBIA WATER INTAKE | DUCK RIVER 133.92 | 1980-12-09 | 845 | 0 | PH (STANDARD UNITS) | 6.8
475763 | COLUMBIA WATER INTAKE | DUCK RIVER 133.92 | 1980-12-09 | 845 | 0 | ALKALINITY, TOTAL (MG/L AS CACO3) | 70
475763 | COLUMBIA WATER INTAKE | DUCK RIVER 133.92 | 1980-12-09 | 845 | 0 | ALKALINITY, PHENOLPHTHALEIN (MG/L) | 0
475763 | COLUMBIA WATER INTAKE | DUCK RIVER 133.92 | 1980-12-09 | 845 | 0 | RESIDUE, TOTAL NONFILTRABLE (MG/L) | 13
475763 | COLUMBIA WATER INTAKE | DUCK RIVER 133.92 | 1980-12-09 | 845 | 0 | RESIDUE, VOLATILE NONFILTRABLE (MG/L) | 4
475763 | COLUMBIA WATER INTAKE | DUCK RIVER 133.92 | 1980-12-09 | 845 | 0 | NITROGEN, ORGANIC, TOTAL (MG/L AS N) | 0.2
475763 | COLUMBIA WATER INTAKE | DUCK RIVER 133.92 | 1980-12-09 | 845 | 0 | NITROGEN, AMMONIA, TOTAL (MG/L AS N) | 0.01
475763 | COLUMBIA WATER INTAKE | DUCK RIVER 133.92 | 1980-12-09 | 845 | 0 | AMMONIA, UNIONZED (MG/L AS N) | 1.1708e-05
475763 | COLUMBIA WATER INTAKE | DUCK RIVER 133.92 | 1980-12-09 | 845 | 0 | AMMONIA, UNIONIZED (CALC FR TEMP-PH-NH4) (MG/L) | 1.4236e-05
475763 | COLUMBIA WATER INTAKE | DUCK RIVER 133.92 | 1980-12-09 | 845 | 0 | NITROGEN, KJELDAHL, TOTAL, (MG/L AS N) | 0.2
475763 | COLUMBIA WATER INTAKE | DUCK RIVER 133.92 | 1980-12-09 | 845 | 0 | NITRITE PLUS NITRATE, TOTAL 1 DET. (MG/L AS N) | 0.37
475763 | COLUMBIA WATER INTAKE | DUCK RIVER 133.92 | 1980-12-09 | 845 | 0 | PHOSPHORUS, TOTAL (MG/L AS P) | 0.09
475763 | COLUMBIA WATER INTAKE | DUCK RIVER 133.92 | 1980-12-09 | 845 | 0 | PHOSPHORUS, DISSOLVED (MG/L AS P) | 0.06
475763 | COLUMBIA WATER INTAKE | DUCK RIVER 133.92 | 1980-12-09 | 845 | 0 | PHOSPHORUS, DISSOLVED ORTHOPHOSPHATE (MG/L AS P) | 0.06
475763 | COLUMBIA WATER INTAKE | DUCK RIVER 133.92 | 1980-12-09 | 845 | 0 | PHOSPHORUS,HYDROLYZABLE + ORTHO,TOT,AUTOANALYZER | 0.1
475763 | COLUMBIA WATER INTAKE | DUCK RIVER 133.92 | 1980-12-09 | 845 | 0 | CARBON, TOTAL ORGANIC (MG/L AS C) | 3.3
475763 | COLUMBIA WATER INTAKE | DUCK RIVER 133.92 | 1980-12-09 | 845 | 0 | CARBON, DISSOLVED ORGANIC (MG/L AS C) | 3.1
475763 | COLUMBIA WATER INTAKE | DUCK RIVER 133.92 | 1980-12-09 | 845 | 0 | CALCIUM, TOTAL (MG/L AS CA) | 25
475763 | COLUMBIA WATER INTAKE | DUCK RIVER 133.92 | 1980-12-09 | 845 | 0 | MAGNESIUM, TOTAL (MG/L AS MG) | 2.5
475763 | COLUMBIA WATER INTAKE | DUCK RIVER 133.92 | 1980-12-09 | 845 | 0 | SODIUM, TOTAL (MG/L AS NA) | 2.1
475763 | COLUMBIA WATER INTAKE | DUCK RIVER 133.92 | 1980-12-09 | 845 | 0 | CHLORIDE,TOTAL IN WATER MG/L | 4
475763 | COLUMBIA WATER INTAKE | DUCK RIVER 133.92 | 1980-12-09 | 845 | 0 | SULFATE, TOTAL (MG/L AS SO4) | 8
475763 | COLUMBIA WATER INTAKE | DUCK RIVER 133.92 | 1980-12-09 | 845 | 0 | IRON, TOTAL (UG/L AS FE) | 390
475763 | COLUMBIA WATER INTAKE | DUCK RIVER 133.92 | 1980-12-09 | 845 | 0 | IRON, DISSOLVED (UG/L AS FE) | 90
475763 | COLUMBIA WATER INTAKE | DUCK RIVER 133.92 | 1980-12-09 | 845 | 0 | MANGANESE, TOTAL (UG/L AS MN) | 40
475763 | COLUMBIA WATER INTAKE | DUCK RIVER 133.92 | 1980-12-09 | 845 | 0 | MANGANESE, DISSOLVED (UG/L AS MN) | 30
475763 | COLUMBIA WATER INTAKE | DUCK RIVER 133.92 | 1980-12-09 | 845 | 0 | CHLOROPHYLL-A UG/L SPECTROPHOTOMETRIC ACID. METH. | 3.471
475763 | COLUMBIA WATER INTAKE | DUCK RIVER 133.92 | 1980-12-09 | 845 | 0 | CHLOROPHYLL-B UG/L TRICHROMATIC UNCORRECTED | 0.3165
475763 | COLUMBIA WATER INTAKE | DUCK RIVER 133.92 | 1980-12-09 | 845 | 0 | CHLOROPHYLL-C UG/L TRICHROMATIC UNCORRECTED | 0.4382
475763 | COLUMBIA WATER INTAKE | DUCK RIVER 133.92 | 1980-12-09 | 845 | 0 | PHEOPHYTIN-A UG/L SPECTROPHOTOMETRIC ACID. METH. | 0.3471
475763 | COLUMBIA WATER INTAKE | DUCK RIVER 133.92 | 1980-12-09 | 845 | 0 | HARDNESS, CA MG CALCULATED (MG/L AS CACO3) | 73
475763 | COLUMBIA WATER INTAKE | DUCK RIVER 133.92 | 1980-12-09 | 845 | 0 | RESIDUE,TOTAL FILTRABLE (DRIED AT 180C),MG/L | 180
475763 | COLUMBIA WATER INTAKE | DUCK RIVER 133.92 | 1980-12-23 | 830 | 0 | TEMPERATURE, WATER (DEGREES CENTIGRADE) | 4.4
475763 | COLUMBIA WATER INTAKE | DUCK RIVER 133.92 | 1980-12-23 | 830 | 0 | TURBIDITY, (JACKSON CANDLE UNITS) | 1.2
475763 | COLUMBIA WATER INTAKE | DUCK RIVER 133.92 | 1980-12-23 | 830 | 0 | COLOR (PLATINUM-COBALT UNITS) | 10
475763 | COLUMBIA WATER INTAKE | DUCK RIVER 133.92 | 1980-12-23 | 830 | 0 | COLOR,APPARENT(UNFILTERED SAMPLE) PLAT-COB UNITS | 16
475763 | COLUMBIA WATER INTAKE | DUCK RIVER 133.92 | 1980-12-23 | 830 | 0 | SPECIFIC CONDUCTANCE (UMHOS/CM @ 25C) | 150
475763 | COLUMBIA WATER INTAKE | DUCK RIVER 133.92 | 1980-12-23 | 830 | 0 | OXYGEN, DISSOLVED MG/L | 13
475763 | COLUMBIA WATER INTAKE | DUCK RIVER 133.92 | 1980-12-23 | 830 | 0 | OXYGEN, DISSOLVED, PERCENT OF SATURATION % | 99.2419
475763 | COLUMBIA WATER INTAKE | DUCK RIVER 133.92 | 1980-12-23 | 830 | 0 | BOD, 5 DAY, 20 DEG C MG/L | 2.2
475763 | COLUMBIA WATER INTAKE | DUCK RIVER 133.92 | 1980-12-23 | 830 | 0 | COD, .025N K2CR2O7 MG/L | 10
475763 | COLUMBIA WATER INTAKE | DUCK RIVER 133.92 | 1980-12-23 | 830 | 0 | PH (STANDARD UNITS) | 7.4
475763 | COLUMBIA WATER INTAKE | DUCK RIVER 133.92 | 1980-12-23 | 830 | 0 | ALKALINITY, TOTAL (MG/L AS CACO3) | 76
475763 | COLUMBIA WATER INTAKE | DUCK RIVER 133.92 | 1980-12-23 | 830 | 0 | ALKALINITY, PHENOLPHTHALEIN (MG/L) | 0
475763 | COLUMBIA WATER INTAKE | DUCK RIVER 133.92 | 1980-12-23 | 830 | 0 | RESIDUE, TOTAL NONFILTRABLE (MG/L) | 5
475763 | COLUMBIA WATER INTAKE | DUCK RIVER 133.92 | 1980-12-23 | 830 | 0 | RESIDUE, VOLATILE NONFILTRABLE (MG/L) | 3
475763 | COLUMBIA WATER INTAKE | DUCK RIVER 133.92 | 1980-12-23 | 830 | 0 | NITROGEN, ORGANIC, TOTAL (MG/L AS N) | 0.32
475763 | COLUMBIA WATER INTAKE | DUCK RIVER 133.92 | 1980-12-23 | 830 | 0 | NITROGEN, AMMONIA, TOTAL (MG/L AS N) | 0.06
475763 | COLUMBIA WATER INTAKE | DUCK RIVER 133.92 | 1980-12-23 | 830 | 0 | AMMONIA, UNIONZED (MG/L AS N) | 0.0001784
475763 | COLUMBIA WATER INTAKE | DUCK RIVER 133.92 | 1980-12-23 | 830 | 0 | AMMONIA, UNIONIZED (CALC FR TEMP-PH-NH4) (MG/L) | 0.00021691
475763 | COLUMBIA WATER INTAKE | DUCK RIVER 133.92 | 1980-12-23 | 830 | 0 | NITROGEN, KJELDAHL, TOTAL, (MG/L AS N) | 0.38
475763 | COLUMBIA WATER INTAKE | DUCK RIVER 133.92 | 1980-12-23 | 830 | 0 | NITRITE PLUS NITRATE, TOTAL 1 DET. (MG/L AS N) | 0.47
475763 | COLUMBIA WATER INTAKE | DUCK RIVER 133.92 | 1980-12-23 | 830 | 0 | PHOSPHORUS, TOTAL (MG/L AS P) | 0.08
475763 | COLUMBIA WATER INTAKE | DUCK RIVER 133.92 | 1980-12-23 | 830 | 0 | PHOSPHORUS, DISSOLVED (MG/L AS P) | 0.03
475763 | COLUMBIA WATER INTAKE | DUCK RIVER 133.92 | 1980-12-23 | 830 | 0 | PHOSPHORUS, DISSOLVED ORTHOPHOSPHATE (MG/L AS P) | 0.03
475763 | COLUMBIA WATER INTAKE | DUCK RIVER 133.92 | 1980-12-23 | 830 | 0 | PHOSPHORUS,HYDROLYZABLE + ORTHO,TOT,AUTOANALYZER | 0.01
475763 | COLUMBIA WATER INTAKE | DUCK RIVER 133.92 | 1980-12-23 | 830 | 0 | CARBON, TOTAL ORGANIC (MG/L AS C) | 2.7
475763 | COLUMBIA WATER INTAKE | DUCK RIVER 133.92 | 1980-12-23 | 830 | 0 | CARBON, DISSOLVED ORGANIC (MG/L AS C) | 2.3
475763 | COLUMBIA WATER INTAKE | DUCK RIVER 133.92 | 1980-12-23 | 830 | 0 | CALCIUM, TOTAL (MG/L AS CA) | 32
475763 | COLUMBIA WATER INTAKE | DUCK RIVER 133.92 | 1980-12-23 | 830 | 0 | MAGNESIUM, TOTAL (MG/L AS MG) | 3.4
475763 | COLUMBIA WATER INTAKE | DUCK RIVER 133.92 | 1980-12-23 | 830 | 0 | SODIUM, TOTAL (MG/L AS NA) | 3
475763 | COLUMBIA WATER INTAKE | DUCK RIVER 133.92 | 1980-12-23 | 830 | 0 | CHLORIDE,TOTAL IN WATER MG/L | 5
475763 | COLUMBIA WATER INTAKE | DUCK RIVER 133.92 | 1980-12-23 | 830 | 0 | SULFATE, TOTAL (MG/L AS SO4) | 12
475763 | COLUMBIA WATER INTAKE | DUCK RIVER 133.92 | 1980-12-23 | 830 | 0 | IRON, TOTAL (UG/L AS FE) | 180
475763 | COLUMBIA WATER INTAKE | DUCK RIVER 133.92 | 1980-12-23 | 830 | 0 | IRON, DISSOLVED (UG/L AS FE) | 50
475763 | COLUMBIA WATER INTAKE | DUCK RIVER 133.92 | 1980-12-23 | 830 | 0 | MANGANESE, TOTAL (UG/L AS MN) | 30
475763 | COLUMBIA WATER INTAKE | DUCK RIVER 133.92 | 1980-12-23 | 830 | 0 | MANGANESE, DISSOLVED (UG/L AS MN) | 30
475763 | COLUMBIA WATER INTAKE | DUCK RIVER 133.92 | 1980-12-23 | 830 | 0 | HARDNESS, CA MG CALCULATED (MG/L AS CACO3) | 94
475763 | COLUMBIA WATER INTAKE | DUCK RIVER 133.92 | 1980-12-23 | 830 | 0 | RESIDUE,TOTAL FILTRABLE (DRIED AT 180C),MG/L | 110
TVAC475783 | 35deg. 48min. 56sec. N | 35.8156 | 35 | 48 | 56 | 87deg. 37min. 32sec. W | -87.6256 | 87 | 37
475783 | BEAVERDAM BRIDGE | DUCK RIVER 47.9 | 1973-05-02 | 905 | 0 | X-SEC. LOC., HORIZ (% FROM R BANK LOOK UPSTR.) | 50
475783 | BEAVERDAM BRIDGE | DUCK RIVER 47.9 | 1973-05-02 | 905 | 0 | NUMBER USED IN SAMPLE ACCOUNTING PROCEDURE | 885
475783 | BEAVERDAM BRIDGE | DUCK RIVER 47.9 | 1973-05-02 | 905 | 0 | TEMPERATURE, WATER (DEGREES CENTIGRADE) | 16
475783 | BEAVERDAM BRIDGE | DUCK RIVER 47.9 | 1973-05-02 | 905 | 0 | FLOW, STREAM, INSTANTANEOUS CFS | 7250
475783 | BEAVERDAM BRIDGE | DUCK RIVER 47.9 | 1973-05-02 | 905 | 0 | TURBIDITY, (JACKSON CANDLE UNITS) | 20
475783 | BEAVERDAM BRIDGE | DUCK RIVER 47.9 | 1973-05-02 | 905 | 0 | COLOR (PLATINUM-COBALT UNITS) | 10
475783 | BEAVERDAM BRIDGE | DUCK RIVER 47.9 | 1973-05-02 | 905 | 0 | COLOR,APPARENT(UNFILTERED SAMPLE) PLAT-COB UNITS | 25
475783 | BEAVERDAM BRIDGE | DUCK RIVER 47.9 | 1973-05-02 | 905 | 0 | SPECIFIC CONDUCTANCE (UMHOS/CM @ 25C) | 230
475783 | BEAVERDAM BRIDGE | DUCK RIVER 47.9 | 1973-05-02 | 905 | 0 | OXYGEN, DISSOLVED MG/L | 8.7
475783 | BEAVERDAM BRIDGE | DUCK RIVER 47.9 | 1973-05-02 | 905 | 0 | OXYGEN, DISSOLVED, PERCENT OF SATURATION % | 87.0026
475783 | BEAVERDAM BRIDGE | DUCK RIVER 47.9 | 1973-05-02 | 905 | 0 | BOD, 5 DAY, 20 DEG C MG/L | 1
475783 | BEAVERDAM BRIDGE | DUCK RIVER 47.9 | 1973-05-02 | 905 | 0 | COD, .025N K2CR2O7 MG/L | 8
475783 | BEAVERDAM BRIDGE | DUCK RIVER 47.9 | 1973-05-02 | 905 | 0 | PH (STANDARD UNITS) | 7.3
475783 | BEAVERDAM BRIDGE | DUCK RIVER 47.9 | 1973-05-02 | 905 | 0 | ALKALINITY, TOTAL (MG/L AS CACO3) | 84
475783 | BEAVERDAM BRIDGE | DUCK RIVER 47.9 | 1973-05-02 | 905 | 0 | ALKALINITY, PHENOLPHTHALEIN (MG/L) | 0
475783 | BEAVERDAM BRIDGE | DUCK RIVER 47.9 | 1973-05-02 | 905 | 0 | RESIDUE, TOTAL FILTRABLE (DRIED AT 105C),MG/L | 120
475783 | BEAVERDAM BRIDGE | DUCK RIVER 47.9 | 1973-05-02 | 905 | 0 | RESIDUE, TOTAL NONFILTRABLE (MG/L) | 37
475783 | BEAVERDAM BRIDGE | DUCK RIVER 47.9 | 1973-05-02 | 905 | 0 | NITROGEN, ORGANIC, TOTAL (MG/L AS N) | 0.03
475783 | BEAVERDAM BRIDGE | DUCK RIVER 47.9 | 1973-05-02 | 905 | 0 | NITROGEN, AMMONIA, TOTAL (MG/L AS N) | 0.09
475783 | BEAVERDAM BRIDGE | DUCK RIVER 47.9 | 1973-05-02 | 905 | 0 | AMMONIA, UNIONZED (MG/L AS N) | 0.00052568
475783 | BEAVERDAM BRIDGE | DUCK RIVER 47.9 | 1973-05-02 | 905 | 0 | AMMONIA, UNIONIZED (CALC FR TEMP-PH-NH4) (MG/L) | 0.00063917
475783 | BEAVERDAM BRIDGE | DUCK RIVER 47.9 | 1973-05-02 | 905 | 0 | NITRITE PLUS NITRATE, TOTAL 1 DET. (MG/L AS N) | 1.1
475783 | BEAVERDAM BRIDGE | DUCK RIVER 47.9 | 1973-05-02 | 905 | 0 | PHOSPHORUS, TOTAL (MG/L AS P) | 0.18582
475783 | BEAVERDAM BRIDGE | DUCK RIVER 47.9 | 1973-05-02 | 905 | 0 | PHOSPHORUS, DISSOLVED (MG/L AS P) | 0.1467
475783 | BEAVERDAM BRIDGE | DUCK RIVER 47.9 | 1973-05-02 | 905 | 0 | CALCIUM, TOTAL (MG/L AS CA) | 42
475783 | BEAVERDAM BRIDGE | DUCK RIVER 47.9 | 1973-05-02 | 905 | 0 | MAGNESIUM, TOTAL (MG/L AS MG) | 3.5
475783 | BEAVERDAM BRIDGE | DUCK RIVER 47.9 | 1973-05-02 | 905 | 0 | SODIUM, TOTAL (MG/L AS NA) | 1.4
475783 | BEAVERDAM BRIDGE | DUCK RIVER 47.9 | 1973-05-02 | 905 | 0 | POTASSIUM, TOTAL MG/L AS K) | 1.1
475783 | BEAVERDAM BRIDGE | DUCK RIVER 47.9 | 1973-05-02 | 905 | 0 | CHLORIDE,TOTAL IN WATER MG/L | 3
475783 | BEAVERDAM BRIDGE | DUCK RIVER 47.9 | 1973-05-02 | 905 | 0 | SULFATE, TOTAL (MG/L AS SO4) | 10
475783 | BEAVERDAM BRIDGE | DUCK RIVER 47.9 | 1973-05-02 | 905 | 0 | FLUORIDE, TOTAL (MG/L AS F) | 0.16
475783 | BEAVERDAM BRIDGE | DUCK RIVER 47.9 | 1973-05-02 | 905 | 0 | SILICA, TOTAL (MG/L AS SI02) | 6.5
475783 | BEAVERDAM BRIDGE | DUCK RIVER 47.9 | 1973-05-02 | 905 | 0 | ARSENIC, TOTAL (UG/L AS AS) | 5
475783 | BEAVERDAM BRIDGE | DUCK RIVER 47.9 | 1973-05-02 | 905 | 0 | BARIUM, TOTAL (UG/L AS BA) | 100
475783 | BEAVERDAM BRIDGE | DUCK RIVER 47.9 | 1973-05-02 | 905 | 0 | BERYLLIUM, TOTAL (UG/L AS BE) | 10
475783 | BEAVERDAM BRIDGE | DUCK RIVER 47.9 | 1973-05-02 | 905 | 0 | BORON, TOTAL (UG/L AS B) | 1000
475783 | BEAVERDAM BRIDGE | DUCK RIVER 47.9 | 1973-05-02 | 905 | 0 | CADMIUM, TOTAL (UG/L AS CD) | 1
475783 | BEAVERDAM BRIDGE | DUCK RIVER 47.9 | 1973-05-02 | 905 | 0 | CHROMIUM, TOTAL (UG/L AS CR) | 5
475783 | BEAVERDAM BRIDGE | DUCK RIVER 47.9 | 1973-05-02 | 905 | 0 | COPPER, TOTAL (UG/L AS CU) | 10
475783 | BEAVERDAM BRIDGE | DUCK RIVER 47.9 | 1973-05-02 | 905 | 0 | IRON, TOTAL (UG/L AS FE) | 850
475783 | BEAVERDAM BRIDGE | DUCK RIVER 47.9 | 1973-05-02 | 905 | 0 | IRON, DISSOLVED (UG/L AS FE) | 50
475783 | BEAVERDAM BRIDGE | DUCK RIVER 47.9 | 1973-05-02 | 905 | 0 | IRON, FERROUS (UG/L AS FE) | 110
475783 | BEAVERDAM BRIDGE | DUCK RIVER 47.9 | 1973-05-02 | 905 | 0 | LEAD, TOTAL (UG/L AS PB) | 10
475783 | BEAVERDAM BRIDGE | DUCK RIVER 47.9 | 1973-05-02 | 905 | 0 | MANGANESE, TOTAL (UG/L AS MN) | 80
475783 | BEAVERDAM BRIDGE | DUCK RIVER 47.9 | 1973-05-02 | 905 | 0 | MANGANESE, DISSOLVED (UG/L AS MN) | 20
475783 | BEAVERDAM BRIDGE | DUCK RIVER 47.9 | 1973-05-02 | 905 | 0 | NICKEL, TOTAL (UG/L AS NI) | 50
475783 | BEAVERDAM BRIDGE | DUCK RIVER 47.9 | 1973-05-02 | 905 | 0 | SILVER, TOTAL (UG/L AS AG) | 10
475783 | BEAVERDAM BRIDGE | DUCK RIVER 47.9 | 1973-05-02 | 905 | 0 | ZINC, TOTAL (UG/L AS ZN) | 10
475783 | BEAVERDAM BRIDGE | DUCK RIVER 47.9 | 1973-05-02 | 905 | 0 | ALUMINUM, TOTAL (UG/L AS AL) | 1100
475783 | BEAVERDAM BRIDGE | DUCK RIVER 47.9 | 1973-05-02 | 905 | 0 | SELENIUM, TOTAL (UG/L AS SE) | 1
475783 | BEAVERDAM BRIDGE | DUCK RIVER 47.9 | 1973-05-02 | 905 | 0 | COLIFORM,TOT,MEMBRANE FILTER,IMMED.M-ENDO MED,35C | 670
475783 | BEAVERDAM BRIDGE | DUCK RIVER 47.9 | 1973-05-02 | 905 | 0 | FECAL COLIFORM,MEMBR FILTER,M-FC BROTH,44.5 C | 250
475783 | BEAVERDAM BRIDGE | DUCK RIVER 47.9 | 1973-05-02 | 905 | 0 | HARDNESS, CA MG CALCULATED (MG/L AS CACO3) | 120
475783 | BEAVERDAM BRIDGE | DUCK RIVER 47.9 | 1973-05-02 | 905 | 0 | MERCURY, TOTAL (UG/L AS HG) | 0.2
475783 | BEAVERDAM BRIDGE | DUCK RIVER 47.9 | 1973-06-05 | 1010 | 0 | X-SEC. LOC., HORIZ (% FROM R BANK LOOK UPSTR.) | 50
475783 | BEAVERDAM BRIDGE | DUCK RIVER 47.9 | 1973-06-05 | 1010 | 0 | NUMBER USED IN SAMPLE ACCOUNTING PROCEDURE | 1286
475783 | BEAVERDAM BRIDGE | DUCK RIVER 47.9 | 1973-06-05 | 1010 | 0 | TEMPERATURE, WATER (DEGREES CENTIGRADE) | 21.1
475783 | BEAVERDAM BRIDGE | DUCK RIVER 47.9 | 1973-06-05 | 1010 | 0 | FLOW, STREAM, INSTANTANEOUS CFS | 5210
475783 | BEAVERDAM BRIDGE | DUCK RIVER 47.9 | 1973-06-05 | 1010 | 0 | TURBIDITY, (JACKSON CANDLE UNITS) | 30
475783 | BEAVERDAM BRIDGE | DUCK RIVER 47.9 | 1973-06-05 | 1010 | 0 | COLOR (PLATINUM-COBALT UNITS) | 15
475783 | BEAVERDAM BRIDGE | DUCK RIVER 47.9 | 1973-06-05 | 1010 | 0 | COLOR,APPARENT(UNFILTERED SAMPLE) PLAT-COB UNITS | 50
475783 | BEAVERDAM BRIDGE | DUCK RIVER 47.9 | 1973-06-05 | 1010 | 0 | SPECIFIC CONDUCTANCE (UMHOS/CM @ 25C) | 250
475783 | BEAVERDAM BRIDGE | DUCK RIVER 47.9 | 1973-06-05 | 1010 | 0 | OXYGEN, DISSOLVED MG/L | 7.3
475783 | BEAVERDAM BRIDGE | DUCK RIVER 47.9 | 1973-06-05 | 1010 | 0 | OXYGEN, DISSOLVED, PERCENT OF SATURATION % | 81.1143
475783 | BEAVERDAM BRIDGE | DUCK RIVER 47.9 | 1973-06-05 | 1010 | 0 | BOD, 5 DAY, 20 DEG C MG/L | 1
475783 | BEAVERDAM BRIDGE | DUCK RIVER 47.9 | 1973-06-05 | 1010 | 0 | COD, .025N K2CR2O7 MG/L | 5
475783 | BEAVERDAM BRIDGE | DUCK RIVER 47.9 | 1973-06-05 | 1010 | 0 | PH (STANDARD UNITS) | 7.1
475783 | BEAVERDAM BRIDGE | DUCK RIVER 47.9 | 1973-06-05 | 1010 | 0 | ALKALINITY, TOTAL (MG/L AS CACO3) | 95
475783 | BEAVERDAM BRIDGE | DUCK RIVER 47.9 | 1973-06-05 | 1010 | 0 | ALKALINITY, PHENOLPHTHALEIN (MG/L) | 0
475783 | BEAVERDAM BRIDGE | DUCK RIVER 47.9 | 1973-06-05 | 1010 | 0 | RESIDUE, TOTAL FILTRABLE (DRIED AT 105C),MG/L | 140
475783 | BEAVERDAM BRIDGE | DUCK RIVER 47.9 | 1973-06-05 | 1010 | 0 | RESIDUE, TOTAL NONFILTRABLE (MG/L) | 50
475783 | BEAVERDAM BRIDGE | DUCK RIVER 47.9 | 1973-06-05 | 1010 | 0 | NITROGEN, ORGANIC, TOTAL (MG/L AS N) | 0.18
475783 | BEAVERDAM BRIDGE | DUCK RIVER 47.9 | 1973-06-05 | 1010 | 0 | NITROGEN, AMMONIA, TOTAL (MG/L AS N) | 0.02
475783 | BEAVERDAM BRIDGE | DUCK RIVER 47.9 | 1973-06-05 | 1010 | 0 | AMMONIA, UNIONZED (MG/L AS N) | 0.00010748
475783 | BEAVERDAM BRIDGE | DUCK RIVER 47.9 | 1973-06-05 | 1010 | 0 | AMMONIA, UNIONIZED (CALC FR TEMP-PH-NH4) (MG/L) | 0.00013068
475783 | BEAVERDAM BRIDGE | DUCK RIVER 47.9 | 1973-06-05 | 1010 | 0 | NITRITE PLUS NITRATE, TOTAL 1 DET. (MG/L AS N) | 0.79
475783 | BEAVERDAM BRIDGE | DUCK RIVER 47.9 | 1973-06-05 | 1010 | 0 | PHOSPHORUS, TOTAL (MG/L AS P) | 0.28362
475783 | BEAVERDAM BRIDGE | DUCK RIVER 47.9 | 1973-06-05 | 1010 | 0 | PHOSPHORUS, DISSOLVED (MG/L AS P) | 0.15648
475783 | BEAVERDAM BRIDGE | DUCK RIVER 47.9 | 1973-06-05 | 1010 | 0 | CALCIUM, TOTAL (MG/L AS CA) | 43
475783 | BEAVERDAM BRIDGE | DUCK RIVER 47.9 | 1973-06-05 | 1010 | 0 | MAGNESIUM, TOTAL (MG/L AS MG) | 3.6
475783 | BEAVERDAM BRIDGE | DUCK RIVER 47.9 | 1973-06-05 | 1010 | 0 | SODIUM, TOTAL (MG/L AS NA) | 1.8
475783 | BEAVERDAM BRIDGE | DUCK RIVER 47.9 | 1973-06-05 | 1010 | 0 | POTASSIUM, TOTAL MG/L AS K) | 2
475783 | BEAVERDAM BRIDGE | DUCK RIVER 47.9 | 1973-06-05 | 1010 | 0 | CHLORIDE,TOTAL IN WATER MG/L | 4
475783 | BEAVERDAM BRIDGE | DUCK RIVER 47.9 | 1973-06-05 | 1010 | 0 | SULFATE, TOTAL (MG/L AS SO4) | 9
475783 | BEAVERDAM BRIDGE | DUCK RIVER 47.9 | 1973-06-05 | 1010 | 0 | FLUORIDE, TOTAL (MG/L AS F) | 0.17
475783 | BEAVERDAM BRIDGE | DUCK RIVER 47.9 | 1973-06-05 | 1010 | 0 | SILICA, TOTAL (MG/L AS SI02) | 6.6
475783 | BEAVERDAM BRIDGE | DUCK RIVER 47.9 | 1973-06-05 | 1010 | 0 | ARSENIC, TOTAL (UG/L AS AS) | 5
475783 | BEAVERDAM BRIDGE | DUCK RIVER 47.9 | 1973-06-05 | 1010 | 0 | BARIUM, TOTAL (UG/L AS BA) | 100
475783 | BEAVERDAM BRIDGE | DUCK RIVER 47.9 | 1973-06-05 | 1010 | 0 | BERYLLIUM, TOTAL (UG/L AS BE) | 10
475783 | BEAVERDAM BRIDGE | DUCK RIVER 47.9 | 1973-06-05 | 1010 | 0 | BORON, TOTAL (UG/L AS B) | 1000
475783 | BEAVERDAM BRIDGE | DUCK RIVER 47.9 | 1973-06-05 | 1010 | 0 | CADMIUM, TOTAL (UG/L AS CD) | 1
475783 | BEAVERDAM BRIDGE | DUCK RIVER 47.9 | 1973-06-05 | 1010 | 0 | CHROMIUM, TOTAL (UG/L AS CR) | 5
475783 | BEAVERDAM BRIDGE | DUCK RIVER 47.9 | 1973-06-05 | 1010 | 0 | COPPER, TOTAL (UG/L AS CU) | 10
475783 | BEAVERDAM BRIDGE | DUCK RIVER 47.9 | 1973-06-05 | 1010 | 0 | IRON, TOTAL (UG/L AS FE) | 1900
475783 | BEAVERDAM BRIDGE | DUCK RIVER 47.9 | 1973-06-05 | 1010 | 0 | IRON, DISSOLVED (UG/L AS FE) | 130
475783 | BEAVERDAM BRIDGE | DUCK RIVER 47.9 | 1973-06-05 | 1010 | 0 | IRON, FERROUS (UG/L AS FE) | 140
475783 | BEAVERDAM BRIDGE | DUCK RIVER 47.9 | 1973-06-05 | 1010 | 0 | LEAD, TOTAL (UG/L AS PB) | 10
475783 | BEAVERDAM BRIDGE | DUCK RIVER 47.9 | 1973-06-05 | 1010 | 0 | MANGANESE, TOTAL (UG/L AS MN) | 120
475783 | BEAVERDAM BRIDGE | DUCK RIVER 47.9 | 1973-06-05 | 1010 | 0 | MANGANESE, DISSOLVED (UG/L AS MN) | 20
475783 | BEAVERDAM BRIDGE | DUCK RIVER 47.9 | 1973-06-05 | 1010 | 0 | NICKEL, TOTAL (UG/L AS NI) | 50
475783 | BEAVERDAM BRIDGE | DUCK RIVER 47.9 | 1973-06-05 | 1010 | 0 | SILVER, TOTAL (UG/L AS AG) | 10
475783 | BEAVERDAM BRIDGE | DUCK RIVER 47.9 | 1973-06-05 | 1010 | 0 | ZINC, TOTAL (UG/L AS ZN) | 60
475783 | BEAVERDAM BRIDGE | DUCK RIVER 47.9 | 1973-06-05 | 1010 | 0 | ALUMINUM, TOTAL (UG/L AS AL) | 2600
475783 | BEAVERDAM BRIDGE | DUCK RIVER 47.9 | 1973-06-05 | 1010 | 0 | SELENIUM, TOTAL (UG/L AS SE) | 1
475783 | BEAVERDAM BRIDGE | DUCK RIVER 47.9 | 1973-06-05 | 1010 | 0 | COLIFORM,TOT,MEMBRANE FILTER,IMMED.M-ENDO MED,35C | 1500
475783 | BEAVERDAM BRIDGE | DUCK RIVER 47.9 | 1973-06-05 | 1010 | 0 | FECAL COLIFORM,MEMBR FILTER,M-FC BROTH,44.5 C | 230
475783 | BEAVERDAM BRIDGE | DUCK RIVER 47.9 | 1973-06-05 | 1010 | 0 | HARDNESS, CA MG CALCULATED (MG/L AS CACO3) | 120
475783 | BEAVERDAM BRIDGE | DUCK RIVER 47.9 | 1973-06-05 | 1010 | 0 | MERCURY, TOTAL (UG/L AS HG) | 1
475783 | BEAVERDAM BRIDGE | DUCK RIVER 47.9 | 1973-07-17 | 1050 | 0 | X-SEC. LOC., HORIZ (% FROM R BANK LOOK UPSTR.) | 50
475783 | BEAVERDAM BRIDGE | DUCK RIVER 47.9 | 1973-07-17 | 1050 | 0 | NUMBER USED IN SAMPLE ACCOUNTING PROCEDURE | 1933
475783 | BEAVERDAM BRIDGE | DUCK RIVER 47.9 | 1973-07-17 | 1050 | 0 | TEMPERATURE, WATER (DEGREES CENTIGRADE) | 25.3
475783 | BEAVERDAM BRIDGE | DUCK RIVER 47.9 | 1973-07-17 | 1050 | 0 | FLOW, STREAM, INSTANTANEOUS CFS | 6740
475783 | BEAVERDAM BRIDGE | DUCK RIVER 47.9 | 1973-07-17 | 1050 | 0 | TURBIDITY, (JACKSON CANDLE UNITS) | 95
475783 | BEAVERDAM BRIDGE | DUCK RIVER 47.9 | 1973-07-17 | 1050 | 0 | COLOR (PLATINUM-COBALT UNITS) | 20
475783 | BEAVERDAM BRIDGE | DUCK RIVER 47.9 | 1973-07-17 | 1050 | 0 | COLOR,APPARENT(UNFILTERED SAMPLE) PLAT-COB UNITS | 400
475783 | BEAVERDAM BRIDGE | DUCK RIVER 47.9 | 1973-07-17 | 1050 | 0 | SPECIFIC CONDUCTANCE (UMHOS/CM @ 25C) | 220
475783 | BEAVERDAM BRIDGE | DUCK RIVER 47.9 | 1973-07-17 | 1050 | 0 | OXYGEN, DISSOLVED MG/L | 6.6
475783 | BEAVERDAM BRIDGE | DUCK RIVER 47.9 | 1973-07-17 | 1050 | 0 | OXYGEN, DISSOLVED, PERCENT OF SATURATION % | 78.5744
475783 | BEAVERDAM BRIDGE | DUCK RIVER 47.9 | 1973-07-17 | 1050 | 0 | BOD, 5 DAY, 20 DEG C MG/L | 1.4
475783 | BEAVERDAM BRIDGE | DUCK RIVER 47.9 | 1973-07-17 | 1050 | 0 | COD, .025N K2CR2O7 MG/L | 11
475783 | BEAVERDAM BRIDGE | DUCK RIVER 47.9 | 1973-07-17 | 1050 | 0 | PH (STANDARD UNITS) | 7.5
475783 | BEAVERDAM BRIDGE | DUCK RIVER 47.9 | 1973-07-17 | 1050 | 0 | ALKALINITY, TOTAL (MG/L AS CACO3) | 99
475783 | BEAVERDAM BRIDGE | DUCK RIVER 47.9 | 1973-07-17 | 1050 | 0 | ALKALINITY, PHENOLPHTHALEIN (MG/L) | 0
475783 | BEAVERDAM BRIDGE | DUCK RIVER 47.9 | 1973-07-17 | 1050 | 0 | RESIDUE, TOTAL FILTRABLE (DRIED AT 105C),MG/L | 140
475783 | BEAVERDAM BRIDGE | DUCK RIVER 47.9 | 1973-07-17 | 1050 | 0 | RESIDUE, TOTAL NONFILTRABLE (MG/L) | 220
475783 | BEAVERDAM BRIDGE | DUCK RIVER 47.9 | 1973-07-17 | 1050 | 0 | NITROGEN, ORGANIC, TOTAL (MG/L AS N) | 0.74
475783 | BEAVERDAM BRIDGE | DUCK RIVER 47.9 | 1973-07-17 | 1050 | 0 | NITROGEN, AMMONIA, TOTAL (MG/L AS N) | 0.01
475783 | BEAVERDAM BRIDGE | DUCK RIVER 47.9 | 1973-07-17 | 1050 | 0 | AMMONIA, UNIONZED (MG/L AS N) | 0.00018
475783 | BEAVERDAM BRIDGE | DUCK RIVER 47.9 | 1973-07-17 | 1050 | 0 | AMMONIA, UNIONIZED (CALC FR TEMP-PH-NH4) (MG/L) | 0.00021886
475783 | BEAVERDAM BRIDGE | DUCK RIVER 47.9 | 1973-07-17 | 1050 | 0 | NITRITE PLUS NITRATE, TOTAL 1 DET. (MG/L AS N) | 0.76
475783 | BEAVERDAM BRIDGE | DUCK RIVER 47.9 | 1973-07-17 | 1050 | 0 | PHOSPHORUS, TOTAL (MG/L AS P) | 0.815
475783 | BEAVERDAM BRIDGE | DUCK RIVER 47.9 | 1973-07-17 | 1050 | 0 | PHOSPHORUS, DISSOLVED (MG/L AS P) | 0.27384
475783 | BEAVERDAM BRIDGE | DUCK RIVER 47.9 | 1973-07-17 | 1050 | 0 | CALCIUM, TOTAL (MG/L AS CA) | 40
475783 | BEAVERDAM BRIDGE | DUCK RIVER 47.9 | 1973-07-17 | 1050 | 0 | MAGNESIUM, TOTAL (MG/L AS MG) | 4.2
475783 | BEAVERDAM BRIDGE | DUCK RIVER 47.9 | 1973-07-17 | 1050 | 0 | SODIUM, TOTAL (MG/L AS NA) | 2
475783 | BEAVERDAM BRIDGE | DUCK RIVER 47.9 | 1973-07-17 | 1050 | 0 | POTASSIUM, TOTAL MG/L AS K) | 4
475783 | BEAVERDAM BRIDGE | DUCK RIVER 47.9 | 1973-07-17 | 1050 | 0 | CHLORIDE,TOTAL IN WATER MG/L | 4
475783 | BEAVERDAM BRIDGE | DUCK RIVER 47.9 | 1973-07-17 | 1050 | 0 | SULFATE, TOTAL (MG/L AS SO4) | 8
475783 | BEAVERDAM BRIDGE | DUCK RIVER 47.9 | 1973-07-17 | 1050 | 0 | FLUORIDE, TOTAL (MG/L AS F) | 0.2
475783 | BEAVERDAM BRIDGE | DUCK RIVER 47.9 | 1973-07-17 | 1050 | 0 | SILICA, TOTAL (MG/L AS SI02) | 5.2
475783 | BEAVERDAM BRIDGE | DUCK RIVER 47.9 | 1973-07-17 | 1050 | 0 | ARSENIC, TOTAL (UG/L AS AS) | 5
475783 | BEAVERDAM BRIDGE | DUCK RIVER 47.9 | 1973-07-17 | 1050 | 0 | BARIUM, TOTAL (UG/L AS BA) | 100
475783 | BEAVERDAM BRIDGE | DUCK RIVER 47.9 | 1973-07-17 | 1050 | 0 | BERYLLIUM, TOTAL (UG/L AS BE) | 10
475783 | BEAVERDAM BRIDGE | DUCK RIVER 47.9 | 1973-07-17 | 1050 | 0 | BORON, TOTAL (UG/L AS B) | 1000
475783 | BEAVERDAM BRIDGE | DUCK RIVER 47.9 | 1973-07-17 | 1050 | 0 | CADMIUM, TOTAL (UG/L AS CD) | 1
475783 | BEAVERDAM BRIDGE | DUCK RIVER 47.9 | 1973-07-17 | 1050 | 0 | CHROMIUM, TOTAL (UG/L AS CR) | 5
475783 | BEAVERDAM BRIDGE | DUCK RIVER 47.9 | 1973-07-17 | 1050 | 0 | COPPER, TOTAL (UG/L AS CU) | 10
475783 | BEAVERDAM BRIDGE | DUCK RIVER 47.9 | 1973-07-17 | 1050 | 0 | IRON, TOTAL (UG/L AS FE) | 5000
475783 | BEAVERDAM BRIDGE | DUCK RIVER 47.9 | 1973-07-17 | 1050 | 0 | IRON, DISSOLVED (UG/L AS FE) | 70
475783 | BEAVERDAM BRIDGE | DUCK RIVER 47.9 | 1973-07-17 | 1050 | 0 | IRON, FERROUS (UG/L AS FE) | 120
475783 | BEAVERDAM BRIDGE | DUCK RIVER 47.9 | 1973-07-17 | 1050 | 0 | LEAD, TOTAL (UG/L AS PB) | 10
475783 | BEAVERDAM BRIDGE | DUCK RIVER 47.9 | 1973-07-17 | 1050 | 0 | MANGANESE, TOTAL (UG/L AS MN) | 490
475783 | BEAVERDAM BRIDGE | DUCK RIVER 47.9 | 1973-07-17 | 1050 | 0 | MANGANESE, DISSOLVED (UG/L AS MN) | 20
475783 | BEAVERDAM BRIDGE | DUCK RIVER 47.9 | 1973-07-17 | 1050 | 0 | NICKEL, TOTAL (UG/L AS NI) | 50
475783 | BEAVERDAM BRIDGE | DUCK RIVER 47.9 | 1973-07-17 | 1050 | 0 | SILVER, TOTAL (UG/L AS AG) | 10
475783 | BEAVERDAM BRIDGE | DUCK RIVER 47.9 | 1973-07-17 | 1050 | 0 | ZINC, TOTAL (UG/L AS ZN) | 40
475783 | BEAVERDAM BRIDGE | DUCK RIVER 47.9 | 1973-07-17 | 1050 | 0 | ALUMINUM, TOTAL (UG/L AS AL) | 11000
475783 | BEAVERDAM BRIDGE | DUCK RIVER 47.9 | 1973-07-17 | 1050 | 0 | SELENIUM, TOTAL (UG/L AS SE) | 1
475783 | BEAVERDAM BRIDGE | DUCK RIVER 47.9 | 1973-07-17 | 1050 | 0 | COLIFORM,TOT,MEMBRANE FILTER,IMMED.M-ENDO MED,35C | 4400
475783 | BEAVERDAM BRIDGE | DUCK RIVER 47.9 | 1973-07-17 | 1050 | 0 | FECAL COLIFORM,MEMBR FILTER,M-FC BROTH,44.5 C | 10
475783 | BEAVERDAM BRIDGE | DUCK RIVER 47.9 | 1973-07-17 | 1050 | 0 | HARDNESS, CA MG CALCULATED (MG/L AS CACO3) | 120
475783 | BEAVERDAM BRIDGE | DUCK RIVER 47.9 | 1973-07-17 | 1050 | 0 | MERCURY, TOTAL (UG/L AS HG) | 2
475783 | BEAVERDAM BRIDGE | DUCK RIVER 47.9 | 1973-08-09 | 1008 | 0 | X-SEC. LOC., HORIZ (% FROM R BANK LOOK UPSTR.) | 50
475783 | BEAVERDAM BRIDGE | DUCK RIVER 47.9 | 1973-08-09 | 1008 | 0 | NUMBER USED IN SAMPLE ACCOUNTING PROCEDURE | 2272
475783 | BEAVERDAM BRIDGE | DUCK RIVER 47.9 | 1973-08-09 | 1008 | 0 | TEMPERATURE, WATER (DEGREES CENTIGRADE) | 25.6
475783 | BEAVERDAM BRIDGE | DUCK RIVER 47.9 | 1973-08-09 | 1008 | 0 | FLOW, STREAM, INSTANTANEOUS CFS | 1320
475783 | BEAVERDAM BRIDGE | DUCK RIVER 47.9 | 1973-08-09 | 1008 | 0 | TURBIDITY, (JACKSON CANDLE UNITS) | 10
475783 | BEAVERDAM BRIDGE | DUCK RIVER 47.9 | 1973-08-09 | 1008 | 0 | COLOR (PLATINUM-COBALT UNITS) | 10
475783 | BEAVERDAM BRIDGE | DUCK RIVER 47.9 | 1973-08-09 | 1008 | 0 | COLOR,APPARENT(UNFILTERED SAMPLE) PLAT-COB UNITS | 30
475783 | BEAVERDAM BRIDGE | DUCK RIVER 47.9 | 1973-08-09 | 1008 | 0 | SPECIFIC CONDUCTANCE (UMHOS/CM @ 25C) | 250
475783 | BEAVERDAM BRIDGE | DUCK RIVER 47.9 | 1973-08-09 | 1008 | 0 | OXYGEN, DISSOLVED MG/L | 7.4
475783 | BEAVERDAM BRIDGE | DUCK RIVER 47.9 | 1973-08-09 | 1008 | 0 | OXYGEN, DISSOLVED, PERCENT OF SATURATION % | 90.2474
475783 | BEAVERDAM BRIDGE | DUCK RIVER 47.9 | 1973-08-09 | 1008 | 0 | BOD, 5 DAY, 20 DEG C MG/L | 1
475783 | BEAVERDAM BRIDGE | DUCK RIVER 47.9 | 1973-08-09 | 1008 | 0 | COD, .025N K2CR2O7 MG/L | 6
475783 | BEAVERDAM BRIDGE | DUCK RIVER 47.9 | 1973-08-09 | 1008 | 0 | PH (STANDARD UNITS) | 7.5
475783 | BEAVERDAM BRIDGE | DUCK RIVER 47.9 | 1973-08-09 | 1008 | 0 | ALKALINITY, TOTAL (MG/L AS CACO3) | 110
475783 | BEAVERDAM BRIDGE | DUCK RIVER 47.9 | 1973-08-09 | 1008 | 0 | ALKALINITY, PHENOLPHTHALEIN (MG/L) | 0
475783 | BEAVERDAM BRIDGE | DUCK RIVER 47.9 | 1973-08-09 | 1008 | 0 | RESIDUE, TOTAL FILTRABLE (DRIED AT 105C),MG/L | 150
475783 | BEAVERDAM BRIDGE | DUCK RIVER 47.9 | 1973-08-09 | 1008 | 0 | RESIDUE, TOTAL NONFILTRABLE (MG/L) | 16
475783 | BEAVERDAM BRIDGE | DUCK RIVER 47.9 | 1973-08-09 | 1008 | 0 | NITROGEN, ORGANIC, TOTAL (MG/L AS N) | 0.14
475783 | BEAVERDAM BRIDGE | DUCK RIVER 47.9 | 1973-08-09 | 1008 | 0 | NITROGEN, AMMONIA, TOTAL (MG/L AS N) | 0.01
475783 | BEAVERDAM BRIDGE | DUCK RIVER 47.9 | 1973-08-09 | 1008 | 0 | AMMONIA, UNIONZED (MG/L AS N) | 0.00018377
475783 | BEAVERDAM BRIDGE | DUCK RIVER 47.9 | 1973-08-09 | 1008 | 0 | AMMONIA, UNIONIZED (CALC FR TEMP-PH-NH4) (MG/L) | 0.00022345
475783 | BEAVERDAM BRIDGE | DUCK RIVER 47.9 | 1973-08-09 | 1008 | 0 | NITRITE PLUS NITRATE, TOTAL 1 DET. (MG/L AS N) | 0.54
475783 | BEAVERDAM BRIDGE | DUCK RIVER 47.9 | 1973-08-09 | 1008 | 0 | PHOSPHORUS, TOTAL (MG/L AS P) | 0.20212
475783 | BEAVERDAM BRIDGE | DUCK RIVER 47.9 | 1973-08-09 | 1008 | 0 | PHOSPHORUS, DISSOLVED (MG/L AS P) | 0.18582
475783 | BEAVERDAM BRIDGE | DUCK RIVER 47.9 | 1973-08-09 | 1008 | 0 | CALCIUM, TOTAL (MG/L AS CA) | 44
475783 | BEAVERDAM BRIDGE | DUCK RIVER 47.9 | 1973-08-09 | 1008 | 0 | MAGNESIUM, TOTAL (MG/L AS MG) | 4.2
475783 | BEAVERDAM BRIDGE | DUCK RIVER 47.9 | 1973-08-09 | 1008 | 0 | SODIUM, TOTAL (MG/L AS NA) | 2.7
475783 | BEAVERDAM BRIDGE | DUCK RIVER 47.9 | 1973-08-09 | 1008 | 0 | POTASSIUM, TOTAL MG/L AS K) | 2
475783 | BEAVERDAM BRIDGE | DUCK RIVER 47.9 | 1973-08-09 | 1008 | 0 | CHLORIDE,TOTAL IN WATER MG/L | 4
475783 | BEAVERDAM BRIDGE | DUCK RIVER 47.9 | 1973-08-09 | 1008 | 0 | SULFATE, TOTAL (MG/L AS SO4) | 8
475783 | BEAVERDAM BRIDGE | DUCK RIVER 47.9 | 1973-08-09 | 1008 | 0 | FLUORIDE, TOTAL (MG/L AS F) | 0.16
475783 | BEAVERDAM BRIDGE | DUCK RIVER 47.9 | 1973-08-09 | 1008 | 0 | SILICA, TOTAL (MG/L AS SI02) | 5.9
475783 | BEAVERDAM BRIDGE | DUCK RIVER 47.9 | 1973-08-09 | 1008 | 0 | ARSENIC, TOTAL (UG/L AS AS) | 5
475783 | BEAVERDAM BRIDGE | DUCK RIVER 47.9 | 1973-08-09 | 1008 | 0 | BARIUM, TOTAL (UG/L AS BA) | 100
475783 | BEAVERDAM BRIDGE | DUCK RIVER 47.9 | 1973-08-09 | 1008 | 0 | BERYLLIUM, TOTAL (UG/L AS BE) | 10
475783 | BEAVERDAM BRIDGE | DUCK RIVER 47.9 | 1973-08-09 | 1008 | 0 | BORON, TOTAL (UG/L AS B) | 1000
475783 | BEAVERDAM BRIDGE | DUCK RIVER 47.9 | 1973-08-09 | 1008 | 0 | CADMIUM, TOTAL (UG/L AS CD) | 1
475783 | BEAVERDAM BRIDGE | DUCK RIVER 47.9 | 1973-08-09 | 1008 | 0 | CHROMIUM, TOTAL (UG/L AS CR) | 5
475783 | BEAVERDAM BRIDGE | DUCK RIVER 47.9 | 1973-08-09 | 1008 | 0 | COPPER, TOTAL (UG/L AS CU) | 10
475783 | BEAVERDAM BRIDGE | DUCK RIVER 47.9 | 1973-08-09 | 1008 | 0 | IRON, TOTAL (UG/L AS FE) | 910
475783 | BEAVERDAM BRIDGE | DUCK RIVER 47.9 | 1973-08-09 | 1008 | 0 | IRON, DISSOLVED (UG/L AS FE) | 50
475783 | BEAVERDAM BRIDGE | DUCK RIVER 47.9 | 1973-08-09 | 1008 | 0 | IRON, FERROUS (UG/L AS FE) | 130
475783 | BEAVERDAM BRIDGE | DUCK RIVER 47.9 | 1973-08-09 | 1008 | 0 | LEAD, TOTAL (UG/L AS PB) | 10
475783 | BEAVERDAM BRIDGE | DUCK RIVER 47.9 | 1973-08-09 | 1008 | 0 | MANGANESE, TOTAL (UG/L AS MN) | 60
475783 | BEAVERDAM BRIDGE | DUCK RIVER 47.9 | 1973-08-09 | 1008 | 0 | MANGANESE, DISSOLVED (UG/L AS MN) | 20
475783 | BEAVERDAM BRIDGE | DUCK RIVER 47.9 | 1973-08-09 | 1008 | 0 | NICKEL, TOTAL (UG/L AS NI) | 50
475783 | BEAVERDAM BRIDGE | DUCK RIVER 47.9 | 1973-08-09 | 1008 | 0 | SILVER, TOTAL (UG/L AS AG) | 10
475783 | BEAVERDAM BRIDGE | DUCK RIVER 47.9 | 1973-08-09 | 1008 | 0 | ZINC, TOTAL (UG/L AS ZN) | 10
475783 | BEAVERDAM BRIDGE | DUCK RIVER 47.9 | 1973-08-09 | 1008 | 0 | ALUMINUM, TOTAL (UG/L AS AL) | 1200
475783 | BEAVERDAM BRIDGE | DUCK RIVER 47.9 | 1973-08-09 | 1008 | 0 | SELENIUM, TOTAL (UG/L AS SE) | 1
475783 | BEAVERDAM BRIDGE | DUCK RIVER 47.9 | 1973-08-09 | 1008 | 0 | COLIFORM,TOT,MEMBRANE FILTER,IMMED.M-ENDO MED,35C | 10
475783 | BEAVERDAM BRIDGE | DUCK RIVER 47.9 | 1973-08-09 | 1008 | 0 | FECAL COLIFORM,MEMBR FILTER,M-FC BROTH,44.5 C | 10
475783 | BEAVERDAM BRIDGE | DUCK RIVER 47.9 | 1973-08-09 | 1008 | 0 | HARDNESS, CA MG CALCULATED (MG/L AS CACO3) | 130
475783 | BEAVERDAM BRIDGE | DUCK RIVER 47.9 | 1973-08-09 | 1008 | 0 | MERCURY, TOTAL (UG/L AS HG) | 0.2
475783 | BEAVERDAM BRIDGE | DUCK RIVER 47.9 | 1973-10-31 | 1000 | 0 | X-SEC. LOC., HORIZ (% FROM R BANK LOOK UPSTR.) | 50
475783 | BEAVERDAM BRIDGE | DUCK RIVER 47.9 | 1973-10-31 | 1000 | 0 | NUMBER USED IN SAMPLE ACCOUNTING PROCEDURE | 3239
475783 | BEAVERDAM BRIDGE | DUCK RIVER 47.9 | 1973-10-31 | 1000 | 0 | TEMPERATURE, WATER (DEGREES CENTIGRADE) | 13.5
475783 | BEAVERDAM BRIDGE | DUCK RIVER 47.9 | 1973-10-31 | 1000 | 0 | FLOW, STREAM, INSTANTANEOUS CFS | 1380
475783 | BEAVERDAM BRIDGE | DUCK RIVER 47.9 | 1973-10-31 | 1000 | 0 | TURBIDITY, (JACKSON CANDLE UNITS) | 4
475783 | BEAVERDAM BRIDGE | DUCK RIVER 47.9 | 1973-10-31 | 1000 | 0 | COLOR (PLATINUM-COBALT UNITS) | 10
475783 | BEAVERDAM BRIDGE | DUCK RIVER 47.9 | 1973-10-31 | 1000 | 0 | COLOR,APPARENT(UNFILTERED SAMPLE) PLAT-COB UNITS | 15
475783 | BEAVERDAM BRIDGE | DUCK RIVER 47.9 | 1973-10-31 | 1000 | 0 | SPECIFIC CONDUCTANCE (UMHOS/CM @ 25C) | 240
475783 | BEAVERDAM BRIDGE | DUCK RIVER 47.9 | 1973-10-31 | 1000 | 0 | OXYGEN, DISSOLVED MG/L | 9.4
475783 | BEAVERDAM BRIDGE | DUCK RIVER 47.9 | 1973-10-31 | 1000 | 0 | OXYGEN, DISSOLVED, PERCENT OF SATURATION % | 88.6838
475783 | BEAVERDAM BRIDGE | DUCK RIVER 47.9 | 1973-10-31 | 1000 | 0 | BOD, 5 DAY, 20 DEG C MG/L | 1
475783 | BEAVERDAM BRIDGE | DUCK RIVER 47.9 | 1973-10-31 | 1000 | 0 | COD, .025N K2CR2O7 MG/L | 5
475783 | BEAVERDAM BRIDGE | DUCK RIVER 47.9 | 1973-10-31 | 1000 | 0 | PH (STANDARD UNITS) | 7.9
475783 | BEAVERDAM BRIDGE | DUCK RIVER 47.9 | 1973-10-31 | 1000 | 0 | ALKALINITY, TOTAL (MG/L AS CACO3) | 92
475783 | BEAVERDAM BRIDGE | DUCK RIVER 47.9 | 1973-10-31 | 1000 | 0 | ALKALINITY, PHENOLPHTHALEIN (MG/L) | 0
475783 | BEAVERDAM BRIDGE | DUCK RIVER 47.9 | 1973-10-31 | 1000 | 0 | RESIDUE, TOTAL NONFILTRABLE (MG/L) | 9
475783 | BEAVERDAM BRIDGE | DUCK RIVER 47.9 | 1973-10-31 | 1000 | 0 | NITROGEN, ORGANIC, TOTAL (MG/L AS N) | 0.08
475783 | BEAVERDAM BRIDGE | DUCK RIVER 47.9 | 1973-10-31 | 1000 | 0 | NITROGEN, AMMONIA, TOTAL (MG/L AS N) | 0.01
475783 | BEAVERDAM BRIDGE | DUCK RIVER 47.9 | 1973-10-31 | 1000 | 0 | AMMONIA, UNIONZED (MG/L AS N) | 0.00018983
475783 | BEAVERDAM BRIDGE | DUCK RIVER 47.9 | 1973-10-31 | 1000 | 0 | AMMONIA, UNIONIZED (CALC FR TEMP-PH-NH4) (MG/L) | 0.00023081
475783 | BEAVERDAM BRIDGE | DUCK RIVER 47.9 | 1973-10-31 | 1000 | 0 | NITRITE PLUS NITRATE, TOTAL 1 DET. (MG/L AS N) | 0.21
475783 | BEAVERDAM BRIDGE | DUCK RIVER 47.9 | 1973-10-31 | 1000 | 0 | PHOSPHORUS, TOTAL (MG/L AS P) | 0.22494
475783 | BEAVERDAM BRIDGE | DUCK RIVER 47.9 | 1973-10-31 | 1000 | 0 | PHOSPHORUS, DISSOLVED (MG/L AS P) | 0.20538
475783 | BEAVERDAM BRIDGE | DUCK RIVER 47.9 | 1973-10-31 | 1000 | 0 | CALCIUM, TOTAL (MG/L AS CA) | 35
475783 | BEAVERDAM BRIDGE | DUCK RIVER 47.9 | 1973-10-31 | 1000 | 0 | MAGNESIUM, TOTAL (MG/L AS MG) | 3.8
475783 | BEAVERDAM BRIDGE | DUCK RIVER 47.9 | 1973-10-31 | 1000 | 0 | SODIUM, TOTAL (MG/L AS NA) | 4.3
475783 | BEAVERDAM BRIDGE | DUCK RIVER 47.9 | 1973-10-31 | 1000 | 0 | POTASSIUM, TOTAL MG/L AS K) | 1.8
475783 | BEAVERDAM BRIDGE | DUCK RIVER 47.9 | 1973-10-31 | 1000 | 0 | CHLORIDE,TOTAL IN WATER MG/L | 5
475783 | BEAVERDAM BRIDGE | DUCK RIVER 47.9 | 1973-10-31 | 1000 | 0 | SULFATE, TOTAL (MG/L AS SO4) | 10
475783 | BEAVERDAM BRIDGE | DUCK RIVER 47.9 | 1973-10-31 | 1000 | 0 | FLUORIDE, TOTAL (MG/L AS F) | 0.16
475783 | BEAVERDAM BRIDGE | DUCK RIVER 47.9 | 1973-10-31 | 1000 | 0 | SILICA, TOTAL (MG/L AS SI02) | 3.4
475783 | BEAVERDAM BRIDGE | DUCK RIVER 47.9 | 1973-10-31 | 1000 | 0 | ARSENIC, TOTAL (UG/L AS AS) | 5
475783 | BEAVERDAM BRIDGE | DUCK RIVER 47.9 | 1973-10-31 | 1000 | 0 | BARIUM, TOTAL (UG/L AS BA) | 100
475783 | BEAVERDAM BRIDGE | DUCK RIVER 47.9 | 1973-10-31 | 1000 | 0 | BERYLLIUM, TOTAL (UG/L AS BE) | 10
475783 | BEAVERDAM BRIDGE | DUCK RIVER 47.9 | 1973-10-31 | 1000 | 0 | BORON, TOTAL (UG/L AS B) | 1000
475783 | BEAVERDAM BRIDGE | DUCK RIVER 47.9 | 1973-10-31 | 1000 | 0 | CADMIUM, TOTAL (UG/L AS CD) | 8
475783 | BEAVERDAM BRIDGE | DUCK RIVER 47.9 | 1973-10-31 | 1000 | 0 | CHROMIUM, TOTAL (UG/L AS CR) | 5
475783 | BEAVERDAM BRIDGE | DUCK RIVER 47.9 | 1973-10-31 | 1000 | 0 | COPPER, TOTAL (UG/L AS CU) | 10
475783 | BEAVERDAM BRIDGE | DUCK RIVER 47.9 | 1973-10-31 | 1000 | 0 | IRON, TOTAL (UG/L AS FE) | 350
475783 | BEAVERDAM BRIDGE | DUCK RIVER 47.9 | 1973-10-31 | 1000 | 0 | IRON, DISSOLVED (UG/L AS FE) | 50
475783 | BEAVERDAM BRIDGE | DUCK RIVER 47.9 | 1973-10-31 | 1000 | 0 | IRON, FERROUS (UG/L AS FE) | 70
475783 | BEAVERDAM BRIDGE | DUCK RIVER 47.9 | 1973-10-31 | 1000 | 0 | LEAD, TOTAL (UG/L AS PB) | 82
475783 | BEAVERDAM BRIDGE | DUCK RIVER 47.9 | 1973-10-31 | 1000 | 0 | MANGANESE, TOTAL (UG/L AS MN) | 30
475783 | BEAVERDAM BRIDGE | DUCK RIVER 47.9 | 1973-10-31 | 1000 | 0 | MANGANESE, DISSOLVED (UG/L AS MN) | 100
475783 | BEAVERDAM BRIDGE | DUCK RIVER 47.9 | 1973-10-31 | 1000 | 0 | NICKEL, TOTAL (UG/L AS NI) | 50
475783 | BEAVERDAM BRIDGE | DUCK RIVER 47.9 | 1973-10-31 | 1000 | 0 | SILVER, TOTAL (UG/L AS AG) | 10
475783 | BEAVERDAM BRIDGE | DUCK RIVER 47.9 | 1973-10-31 | 1000 | 0 | ZINC, TOTAL (UG/L AS ZN) | 10
475783 | BEAVERDAM BRIDGE | DUCK RIVER 47.9 | 1973-10-31 | 1000 | 0 | ALUMINUM, TOTAL (UG/L AS AL) | 300
475783 | BEAVERDAM BRIDGE | DUCK RIVER 47.9 | 1973-10-31 | 1000 | 0 | SELENIUM, TOTAL (UG/L AS SE) | 1
475783 | BEAVERDAM BRIDGE | DUCK RIVER 47.9 | 1973-10-31 | 1000 | 0 | COLIFORM,TOT,MEMBRANE FILTER,IMMED.M-ENDO MED,35C | 20
475783 | BEAVERDAM BRIDGE | DUCK RIVER 47.9 | 1973-10-31 | 1000 | 0 | FECAL COLIFORM,MEMBR FILTER,M-FC BROTH,44.5 C | 10
475783 | BEAVERDAM BRIDGE | DUCK RIVER 47.9 | 1973-10-31 | 1000 | 0 | HARDNESS, CA MG CALCULATED (MG/L AS CACO3) | 100
475783 | BEAVERDAM BRIDGE | DUCK RIVER 47.9 | 1973-10-31 | 1000 | 0 | RESIDUE,TOTAL FILTRABLE (DRIED AT 180C),MG/L | 140
475783 | BEAVERDAM BRIDGE | DUCK RIVER 47.9 | 1973-10-31 | 1000 | 0 | MERCURY, TOTAL (UG/L AS HG) | 0.2
475783 | BEAVERDAM BRIDGE | DUCK RIVER 47.9 | 1974-02-20 | 940 | 0 | X-SEC. LOC., HORIZ (% FROM R BANK LOOK UPSTR.) | 50
475783 | BEAVERDAM BRIDGE | DUCK RIVER 47.9 | 1974-02-20 | 940 | 0 | TEMPERATURE, WATER (DEGREES CENTIGRADE) | 9.6
475783 | BEAVERDAM BRIDGE | DUCK RIVER 47.9 | 1974-02-20 | 940 | 0 | FLOW, STREAM, INSTANTANEOUS CFS | 10200
475783 | BEAVERDAM BRIDGE | DUCK RIVER 47.9 | 1974-02-20 | 940 | 0 | TURBIDITY, (JACKSON CANDLE UNITS) | 30
475783 | BEAVERDAM BRIDGE | DUCK RIVER 47.9 | 1974-02-20 | 940 | 0 | COLOR (PLATINUM-COBALT UNITS) | 35
475783 | BEAVERDAM BRIDGE | DUCK RIVER 47.9 | 1974-02-20 | 940 | 0 | COLOR,APPARENT(UNFILTERED SAMPLE) PLAT-COB UNITS | 80
475783 | BEAVERDAM BRIDGE | DUCK RIVER 47.9 | 1974-02-20 | 940 | 0 | SPECIFIC CONDUCTANCE (UMHOS/CM @ 25C) | 220
475783 | BEAVERDAM BRIDGE | DUCK RIVER 47.9 | 1974-02-20 | 940 | 0 | OXYGEN, DISSOLVED MG/L | 10.5
475783 | BEAVERDAM BRIDGE | DUCK RIVER 47.9 | 1974-02-20 | 940 | 0 | OXYGEN, DISSOLVED, PERCENT OF SATURATION % | 92.9233
475783 | BEAVERDAM BRIDGE | DUCK RIVER 47.9 | 1974-02-20 | 940 | 0 | BOD, 5 DAY, 20 DEG C MG/L | 1
475783 | BEAVERDAM BRIDGE | DUCK RIVER 47.9 | 1974-02-20 | 940 | 0 | COD, .025N K2CR2O7 MG/L | 4
475783 | BEAVERDAM BRIDGE | DUCK RIVER 47.9 | 1974-02-20 | 940 | 0 | PH (STANDARD UNITS) | 7.9
475783 | BEAVERDAM BRIDGE | DUCK RIVER 47.9 | 1974-02-20 | 940 | 0 | ALKALINITY, TOTAL (MG/L AS CACO3) | 94
475783 | BEAVERDAM BRIDGE | DUCK RIVER 47.9 | 1974-02-20 | 940 | 0 | ALKALINITY, PHENOLPHTHALEIN (MG/L) | 0
475783 | BEAVERDAM BRIDGE | DUCK RIVER 47.9 | 1974-02-20 | 940 | 0 | RESIDUE, TOTAL NONFILTRABLE (MG/L) | 51
475783 | BEAVERDAM BRIDGE | DUCK RIVER 47.9 | 1974-02-20 | 940 | 0 | NITROGEN, ORGANIC, TOTAL (MG/L AS N) | 0.16
475783 | BEAVERDAM BRIDGE | DUCK RIVER 47.9 | 1974-02-20 | 940 | 0 | NITROGEN, AMMONIA, TOTAL (MG/L AS N) | 0.02
475783 | BEAVERDAM BRIDGE | DUCK RIVER 47.9 | 1974-02-20 | 940 | 0 | AMMONIA, UNIONZED (MG/L AS N) | 0.00028199
475783 | BEAVERDAM BRIDGE | DUCK RIVER 47.9 | 1974-02-20 | 940 | 0 | AMMONIA, UNIONIZED (CALC FR TEMP-PH-NH4) (MG/L) | 0.00034286
475783 | BEAVERDAM BRIDGE | DUCK RIVER 47.9 | 1974-02-20 | 940 | 0 | NITRITE PLUS NITRATE, TOTAL 1 DET. (MG/L AS N) | 0.63
475783 | BEAVERDAM BRIDGE | DUCK RIVER 47.9 | 1974-02-20 | 940 | 0 | PHOSPHORUS, TOTAL (MG/L AS P) | 0.24
475783 | BEAVERDAM BRIDGE | DUCK RIVER 47.9 | 1974-02-20 | 940 | 0 | PHOSPHORUS, DISSOLVED (MG/L AS P) | 0.16
475783 | BEAVERDAM BRIDGE | DUCK RIVER 47.9 | 1974-02-20 | 940 | 0 | CALCIUM, TOTAL (MG/L AS CA) | 41
475783 | BEAVERDAM BRIDGE | DUCK RIVER 47.9 | 1974-02-20 | 940 | 0 | MAGNESIUM, TOTAL (MG/L AS MG) | 3.8
475783 | BEAVERDAM BRIDGE | DUCK RIVER 47.9 | 1974-02-20 | 940 | 0 | SODIUM, TOTAL (MG/L AS NA) | 1.5
475783 | BEAVERDAM BRIDGE | DUCK RIVER 47.9 | 1974-02-20 | 940 | 0 | POTASSIUM, TOTAL MG/L AS K) | 1.1
475783 | BEAVERDAM BRIDGE | DUCK RIVER 47.9 | 1974-02-20 | 940 | 0 | CHLORIDE,TOTAL IN WATER MG/L | 3
475783 | BEAVERDAM BRIDGE | DUCK RIVER 47.9 | 1974-02-20 | 940 | 0 | SULFATE, TOTAL (MG/L AS SO4) | 13
475783 | BEAVERDAM BRIDGE | DUCK RIVER 47.9 | 1974-02-20 | 940 | 0 | FLUORIDE, TOTAL (MG/L AS F) | 0.14
475783 | BEAVERDAM BRIDGE | DUCK RIVER 47.9 | 1974-02-20 | 940 | 0 | SILICA, TOTAL (MG/L AS SI02) | 6.2
475783 | BEAVERDAM BRIDGE | DUCK RIVER 47.9 | 1974-02-20 | 940 | 0 | ARSENIC, TOTAL (UG/L AS AS) | 5
475783 | BEAVERDAM BRIDGE | DUCK RIVER 47.9 | 1974-02-20 | 940 | 0 | BARIUM, TOTAL (UG/L AS BA) | 100
475783 | BEAVERDAM BRIDGE | DUCK RIVER 47.9 | 1974-02-20 | 940 | 0 | BERYLLIUM, TOTAL (UG/L AS BE) | 10
475783 | BEAVERDAM BRIDGE | DUCK RIVER 47.9 | 1974-02-20 | 940 | 0 | BORON, TOTAL (UG/L AS B) | 100
475783 | BEAVERDAM BRIDGE | DUCK RIVER 47.9 | 1974-02-20 | 940 | 0 | CADMIUM, TOTAL (UG/L AS CD) | 2
475783 | BEAVERDAM BRIDGE | DUCK RIVER 47.9 | 1974-02-20 | 940 | 0 | CHROMIUM, TOTAL (UG/L AS CR) | 5
475783 | BEAVERDAM BRIDGE | DUCK RIVER 47.9 | 1974-02-20 | 940 | 0 | COPPER, TOTAL (UG/L AS CU) | 10
475783 | BEAVERDAM BRIDGE | DUCK RIVER 47.9 | 1974-02-20 | 940 | 0 | IRON, TOTAL (UG/L AS FE) | 1900
475783 | BEAVERDAM BRIDGE | DUCK RIVER 47.9 | 1974-02-20 | 940 | 0 | IRON, DISSOLVED (UG/L AS FE) | 90
475783 | BEAVERDAM BRIDGE | DUCK RIVER 47.9 | 1974-02-20 | 940 | 0 | IRON, FERROUS (UG/L AS FE) | 100
475783 | BEAVERDAM BRIDGE | DUCK RIVER 47.9 | 1974-02-20 | 940 | 0 | LEAD, TOTAL (UG/L AS PB) | 10
475783 | BEAVERDAM BRIDGE | DUCK RIVER 47.9 | 1974-02-20 | 940 | 0 | MANGANESE, TOTAL (UG/L AS MN) | 120
475783 | BEAVERDAM BRIDGE | DUCK RIVER 47.9 | 1974-02-20 | 940 | 0 | MANGANESE, DISSOLVED (UG/L AS MN) | 10
475783 | BEAVERDAM BRIDGE | DUCK RIVER 47.9 | 1974-02-20 | 940 | 0 | NICKEL, TOTAL (UG/L AS NI) | 50
475783 | BEAVERDAM BRIDGE | DUCK RIVER 47.9 | 1974-02-20 | 940 | 0 | SILVER, TOTAL (UG/L AS AG) | 10
475783 | BEAVERDAM BRIDGE | DUCK RIVER 47.9 | 1974-02-20 | 940 | 0 | ZINC, TOTAL (UG/L AS ZN) | 10
475783 | BEAVERDAM BRIDGE | DUCK RIVER 47.9 | 1974-02-20 | 940 | 0 | ALUMINUM, TOTAL (UG/L AS AL) | 3500
475783 | BEAVERDAM BRIDGE | DUCK RIVER 47.9 | 1974-02-20 | 940 | 0 | SELENIUM, TOTAL (UG/L AS SE) | 1
475783 | BEAVERDAM BRIDGE | DUCK RIVER 47.9 | 1974-02-20 | 940 | 0 | COLIFORM,TOT,MEMBRANE FILTER,IMMED.M-ENDO MED,35C | 780
475783 | BEAVERDAM BRIDGE | DUCK RIVER 47.9 | 1974-02-20 | 940 | 0 | FECAL COLIFORM,MEMBR FILTER,M-FC BROTH,44.5 C | 290
475783 | BEAVERDAM BRIDGE | DUCK RIVER 47.9 | 1974-02-20 | 940 | 0 | HARDNESS, CA MG CALCULATED (MG/L AS CACO3) | 120
475783 | BEAVERDAM BRIDGE | DUCK RIVER 47.9 | 1974-02-20 | 940 | 0 | RESIDUE,TOTAL FILTRABLE (DRIED AT 180C),MG/L | 130
475783 | BEAVERDAM BRIDGE | DUCK RIVER 47.9 | 1974-02-20 | 940 | 0 | MERCURY, TOTAL (UG/L AS HG) | 0.2
475783 | BEAVERDAM BRIDGE | DUCK RIVER 47.9 | 1974-03-13 | 900 | 0 | X-SEC. LOC., HORIZ (% FROM R BANK LOOK UPSTR.) | 50
475783 | BEAVERDAM BRIDGE | DUCK RIVER 47.9 | 1974-03-13 | 900 | 0 | TEMPERATURE, WATER (DEGREES CENTIGRADE) | 14.4
475783 | BEAVERDAM BRIDGE | DUCK RIVER 47.9 | 1974-03-13 | 900 | 0 | FLOW, STREAM, INSTANTANEOUS CFS | 3860
475783 | BEAVERDAM BRIDGE | DUCK RIVER 47.9 | 1974-03-13 | 900 | 0 | TURBIDITY, (JACKSON CANDLE UNITS) | 7.5
475783 | BEAVERDAM BRIDGE | DUCK RIVER 47.9 | 1974-03-13 | 900 | 0 | COLOR (PLATINUM-COBALT UNITS) | 10
475783 | BEAVERDAM BRIDGE | DUCK RIVER 47.9 | 1974-03-13 | 900 | 0 | COLOR,APPARENT(UNFILTERED SAMPLE) PLAT-COB UNITS | 25
475783 | BEAVERDAM BRIDGE | DUCK RIVER 47.9 | 1974-03-13 | 900 | 0 | SPECIFIC CONDUCTANCE (UMHOS/CM @ 25C) | 240
475783 | BEAVERDAM BRIDGE | DUCK RIVER 47.9 | 1974-03-13 | 900 | 0 | OXYGEN, DISSOLVED MG/L | 9.1
475783 | BEAVERDAM BRIDGE | DUCK RIVER 47.9 | 1974-03-13 | 900 | 0 | OXYGEN, DISSOLVED, PERCENT OF SATURATION % | 87.5033
475783 | BEAVERDAM BRIDGE | DUCK RIVER 47.9 | 1974-03-13 | 900 | 0 | BOD, 5 DAY, 20 DEG C MG/L | 1
475783 | BEAVERDAM BRIDGE | DUCK RIVER 47.9 | 1974-03-13 | 900 | 0 | COD, .025N K2CR2O7 MG/L | 5
475783 | BEAVERDAM BRIDGE | DUCK RIVER 47.9 | 1974-03-13 | 900 | 0 | PH (STANDARD UNITS) | 7.8
475783 | BEAVERDAM BRIDGE | DUCK RIVER 47.9 | 1974-03-13 | 900 | 0 | ALKALINITY, TOTAL (MG/L AS CACO3) | 100
475783 | BEAVERDAM BRIDGE | DUCK RIVER 47.9 | 1974-03-13 | 900 | 0 | ALKALINITY, PHENOLPHTHALEIN (MG/L) | 0
475783 | BEAVERDAM BRIDGE | DUCK RIVER 47.9 | 1974-03-13 | 900 | 0 | RESIDUE, TOTAL NONFILTRABLE (MG/L) | 11
475783 | BEAVERDAM BRIDGE | DUCK RIVER 47.9 | 1974-03-13 | 900 | 0 | NITROGEN, ORGANIC, TOTAL (MG/L AS N) | 0.11
475783 | BEAVERDAM BRIDGE | DUCK RIVER 47.9 | 1974-03-13 | 900 | 0 | NITROGEN, AMMONIA, TOTAL (MG/L AS N) | 0.07
475783 | BEAVERDAM BRIDGE | DUCK RIVER 47.9 | 1974-03-13 | 900 | 0 | AMMONIA, UNIONZED (MG/L AS N) | 0.0011337
475783 | BEAVERDAM BRIDGE | DUCK RIVER 47.9 | 1974-03-13 | 900 | 0 | AMMONIA, UNIONIZED (CALC FR TEMP-PH-NH4) (MG/L) | 0.0013785
475783 | BEAVERDAM BRIDGE | DUCK RIVER 47.9 | 1974-03-13 | 900 | 0 | NITRITE PLUS NITRATE, TOTAL 1 DET. (MG/L AS N) | 0.56
475783 | BEAVERDAM BRIDGE | DUCK RIVER 47.9 | 1974-03-13 | 900 | 0 | PHOSPHORUS, TOTAL (MG/L AS P) | 0.23
475783 | BEAVERDAM BRIDGE | DUCK RIVER 47.9 | 1974-03-13 | 900 | 0 | PHOSPHORUS, DISSOLVED (MG/L AS P) | 0.19
475783 | BEAVERDAM BRIDGE | DUCK RIVER 47.9 | 1974-03-13 | 900 | 0 | CALCIUM, TOTAL (MG/L AS CA) | 42
475783 | BEAVERDAM BRIDGE | DUCK RIVER 47.9 | 1974-03-13 | 900 | 0 | MAGNESIUM, TOTAL (MG/L AS MG) | 4
475783 | BEAVERDAM BRIDGE | DUCK RIVER 47.9 | 1974-03-13 | 900 | 0 | SODIUM, TOTAL (MG/L AS NA) | 2.1
475783 | BEAVERDAM BRIDGE | DUCK RIVER 47.9 | 1974-03-13 | 900 | 0 | POTASSIUM, TOTAL MG/L AS K) | 1.2
475783 | BEAVERDAM BRIDGE | DUCK RIVER 47.9 | 1974-03-13 | 900 | 0 | CHLORIDE,TOTAL IN WATER MG/L | 4
475783 | BEAVERDAM BRIDGE | DUCK RIVER 47.9 | 1974-03-13 | 900 | 0 | SULFATE, TOTAL (MG/L AS SO4) | 13
475783 | BEAVERDAM BRIDGE | DUCK RIVER 47.9 | 1974-03-13 | 900 | 0 | FLUORIDE, TOTAL (MG/L AS F) | 0.16
475783 | BEAVERDAM BRIDGE | DUCK RIVER 47.9 | 1974-03-13 | 900 | 0 | SILICA, TOTAL (MG/L AS SI02) | 5.3
475783 | BEAVERDAM BRIDGE | DUCK RIVER 47.9 | 1974-03-13 | 900 | 0 | ARSENIC, TOTAL (UG/L AS AS) | 5
475783 | BEAVERDAM BRIDGE | DUCK RIVER 47.9 | 1974-03-13 | 900 | 0 | BARIUM, TOTAL (UG/L AS BA) | 100
475783 | BEAVERDAM BRIDGE | DUCK RIVER 47.9 | 1974-03-13 | 900 | 0 | BERYLLIUM, TOTAL (UG/L AS BE) | 10
475783 | BEAVERDAM BRIDGE | DUCK RIVER 47.9 | 1974-03-13 | 900 | 0 | BORON, TOTAL (UG/L AS B) | 100
475783 | BEAVERDAM BRIDGE | DUCK RIVER 47.9 | 1974-03-13 | 900 | 0 | CADMIUM, TOTAL (UG/L AS CD) | 1
475783 | BEAVERDAM BRIDGE | DUCK RIVER 47.9 | 1974-03-13 | 900 | 0 | CHROMIUM, TOTAL (UG/L AS CR) | 5
475783 | BEAVERDAM BRIDGE | DUCK RIVER 47.9 | 1974-03-13 | 900 | 0 | COPPER, TOTAL (UG/L AS CU) | 30
475783 | BEAVERDAM BRIDGE | DUCK RIVER 47.9 | 1974-03-13 | 900 | 0 | IRON, TOTAL (UG/L AS FE) | 860
475783 | BEAVERDAM BRIDGE | DUCK RIVER 47.9 | 1974-03-13 | 900 | 0 | IRON, DISSOLVED (UG/L AS FE) | 50
475783 | BEAVERDAM BRIDGE | DUCK RIVER 47.9 | 1974-03-13 | 900 | 0 | IRON, FERROUS (UG/L AS FE) | 30
475783 | BEAVERDAM BRIDGE | DUCK RIVER 47.9 | 1974-03-13 | 900 | 0 | LEAD, TOTAL (UG/L AS PB) | 10
475783 | BEAVERDAM BRIDGE | DUCK RIVER 47.9 | 1974-03-13 | 900 | 0 | MANGANESE, TOTAL (UG/L AS MN) | 50
475783 | BEAVERDAM BRIDGE | DUCK RIVER 47.9 | 1974-03-13 | 900 | 0 | MANGANESE, DISSOLVED (UG/L AS MN) | 10
475783 | BEAVERDAM BRIDGE | DUCK RIVER 47.9 | 1974-03-13 | 900 | 0 | NICKEL, TOTAL (UG/L AS NI) | 50
475783 | BEAVERDAM BRIDGE | DUCK RIVER 47.9 | 1974-03-13 | 900 | 0 | SILVER, TOTAL (UG/L AS AG) | 10
475783 | BEAVERDAM BRIDGE | DUCK RIVER 47.9 | 1974-03-13 | 900 | 0 | ZINC, TOTAL (UG/L AS ZN) | 10
475783 | BEAVERDAM BRIDGE | DUCK RIVER 47.9 | 1974-03-13 | 900 | 0 | ALUMINUM, TOTAL (UG/L AS AL) | 1400
475783 | BEAVERDAM BRIDGE | DUCK RIVER 47.9 | 1974-03-13 | 900 | 0 | SELENIUM, TOTAL (UG/L AS SE) | 2
475783 | BEAVERDAM BRIDGE | DUCK RIVER 47.9 | 1974-03-13 | 900 | 0 | COLIFORM,TOT,MEMBRANE FILTER,IMMED.M-ENDO MED,35C | 10
475783 | BEAVERDAM BRIDGE | DUCK RIVER 47.9 | 1974-03-13 | 900 | 0 | FECAL COLIFORM,MEMBR FILTER,M-FC BROTH,44.5 C | 10
475783 | BEAVERDAM BRIDGE | DUCK RIVER 47.9 | 1974-03-13 | 900 | 0 | HARDNESS, CA MG CALCULATED (MG/L AS CACO3) | 120
475783 | BEAVERDAM BRIDGE | DUCK RIVER 47.9 | 1974-03-13 | 900 | 0 | RESIDUE,TOTAL FILTRABLE (DRIED AT 180C),MG/L | 130
475783 | BEAVERDAM BRIDGE | DUCK RIVER 47.9 | 1974-03-13 | 900 | 0 | MERCURY, TOTAL (UG/L AS HG) | 0.2
475783 | BEAVERDAM BRIDGE | DUCK RIVER 47.9 | 1977-06-23 | 1130 | 0 | X-SEC. LOC., HORIZ (% FROM R BANK LOOK UPSTR.) | 50
475783 | BEAVERDAM BRIDGE | DUCK RIVER 47.9 | 1977-06-23 | 1130 | 0 | TEMPERATURE, WATER (DEGREES CENTIGRADE) | 27
475783 | BEAVERDAM BRIDGE | DUCK RIVER 47.9 | 1977-06-23 | 1130 | 0 | TURBIDITY, (JACKSON CANDLE UNITS) | 18
475783 | BEAVERDAM BRIDGE | DUCK RIVER 47.9 | 1977-06-23 | 1130 | 0 | OXYGEN, DISSOLVED MG/L | 6.9
475783 | BEAVERDAM BRIDGE | DUCK RIVER 47.9 | 1977-06-23 | 1130 | 0 | OXYGEN, DISSOLVED, PERCENT OF SATURATION % | 85.1852
475783 | BEAVERDAM BRIDGE | DUCK RIVER 47.9 | 1977-06-23 | 1130 | 0 | PH (STANDARD UNITS) | 7.2
475783 | BEAVERDAM BRIDGE | DUCK RIVER 47.9 | 1977-06-23 | 1130 | 0 | NITROGEN, ORGANIC, TOTAL (MG/L AS N) | 0.08
475783 | BEAVERDAM BRIDGE | DUCK RIVER 47.9 | 1977-06-23 | 1130 | 0 | NITROGEN, AMMONIA, TOTAL (MG/L AS N) | 0.03
475783 | BEAVERDAM BRIDGE | DUCK RIVER 47.9 | 1977-06-23 | 1130 | 0 | AMMONIA, UNIONZED (MG/L AS N) | 0.00030733
475783 | BEAVERDAM BRIDGE | DUCK RIVER 47.9 | 1977-06-23 | 1130 | 0 | AMMONIA, UNIONIZED (CALC FR TEMP-PH-NH4) (MG/L) | 0.00037368
475783 | BEAVERDAM BRIDGE | DUCK RIVER 47.9 | 1977-06-23 | 1130 | 0 | NITRITE PLUS NITRATE, TOTAL 1 DET. (MG/L AS N) | 0.62
475783 | BEAVERDAM BRIDGE | DUCK RIVER 47.9 | 1977-06-23 | 1130 | 0 | PHOSPHORUS, TOTAL (MG/L AS P) | 0.3
475783 | BEAVERDAM BRIDGE | DUCK RIVER 47.9 | 1977-06-23 | 1130 | 0 | PHOSPHORUS, DISSOLVED (MG/L AS P) | 0.18
475783 | BEAVERDAM BRIDGE | DUCK RIVER 47.9 | 1977-06-23 | 1130 | 0 | CARBON, TOTAL ORGANIC (MG/L AS C) | 1.8
ECO71F16 | 35deg. 48min. 22sec. N | 35.8061 | 35 | 48 | 22 | 87deg. 41min. 9sec. W | -87.6858 | 87 | 41
ECO71F16 | WOLF CK, QUAD 40 SW, RM 1 | DUCK RIVER | 1998-02-11 | 1230 | 0 | NUMBER USED IN SAMPLE ACCOUNTING PROCEDURE | 8020820
ECO71F16 | WOLF CK, QUAD 40 SW, RM 1 | DUCK RIVER | 1998-02-11 | 1230 | 0 | TEMPERATURE, WATER (DEGREES CENTIGRADE) | 9.32
ECO71F16 | WOLF CK, QUAD 40 SW, RM 1 | DUCK RIVER | 1998-02-11 | 1230 | 0 | TURBIDITY, (JACKSON CANDLE UNITS) | 0.43
ECO71F16 | WOLF CK, QUAD 40 SW, RM 1 | DUCK RIVER | 1998-02-11 | 1230 | 0 | COLOR (PLATINUM-COBALT UNITS) | 3
ECO71F16 | WOLF CK, QUAD 40 SW, RM 1 | DUCK RIVER | 1998-02-11 | 1230 | 0 | COLOR,APPARENT(UNFILTERED SAMPLE) PLAT-COB UNITS | 3
ECO71F16 | WOLF CK, QUAD 40 SW, RM 1 | DUCK RIVER | 1998-02-11 | 1230 | 0 | SPECIFIC CONDUCTANCE,FIELD (UMHOS/CM @ 25C) | 81
ECO71F16 | WOLF CK, QUAD 40 SW, RM 1 | DUCK RIVER | 1998-02-11 | 1230 | 0 | OXYGEN, DISSOLVED MG/L | 10.94
ECO71F16 | WOLF CK, QUAD 40 SW, RM 1 | DUCK RIVER | 1998-02-11 | 1230 | 0 | OXYGEN, DISSOLVED, PERCENT OF SATURATION % | 94.3103
ECO71F16 | WOLF CK, QUAD 40 SW, RM 1 | DUCK RIVER | 1998-02-11 | 1230 | 0 | PH (STANDARD UNITS) | 6.03
ECO71F16 | WOLF CK, QUAD 40 SW, RM 1 | DUCK RIVER | 1998-02-11 | 1230 | 0 | ALKALINITY, TOTAL (MG/L AS CACO3) | 32.3
ECO71F16 | WOLF CK, QUAD 40 SW, RM 1 | DUCK RIVER | 1998-02-11 | 1230 | 0 | RESIDUE, TOTAL FILTRABLE (DRIED AT 105C),MG/L | 66
ECO71F16 | WOLF CK, QUAD 40 SW, RM 1 | DUCK RIVER | 1998-02-11 | 1230 | 0 | RESIDUE, TOTAL NONFILTRABLE (MG/L) | 10
ECO71F16 | WOLF CK, QUAD 40 SW, RM 1 | DUCK RIVER | 1998-02-11 | 1230 | 0 | NITROGEN, AMMONIA, TOTAL (MG/L AS N) | 0.02
ECO71F16 | WOLF CK, QUAD 40 SW, RM 1 | DUCK RIVER | 1998-02-11 | 1230 | 0 | AMMONIA, UNIONZED (MG/L AS N) | 3.7736e-06
ECO71F16 | WOLF CK, QUAD 40 SW, RM 1 | DUCK RIVER | 1998-02-11 | 1230 | 0 | AMMONIA, UNIONIZED (CALC FR TEMP-PH-NH4) (MG/L) | 4.5882e-06
ECO71F16 | WOLF CK, QUAD 40 SW, RM 1 | DUCK RIVER | 1998-02-11 | 1230 | 0 | NITRITE PLUS NITRATE, TOTAL 1 DET. (MG/L AS N) | 0.03
ECO71F16 | WOLF CK, QUAD 40 SW, RM 1 | DUCK RIVER | 1998-02-11 | 1230 | 0 | NITROGEN, AMMONIA&ORG., TOTAL 1 DET (MG/L AS N) | 0.1
ECO71F16 | WOLF CK, QUAD 40 SW, RM 1 | DUCK RIVER | 1998-02-11 | 1230 | 0 | PHOSPHORUS, TOTAL (MG/L AS P) | 0.004
ECO71F16 | WOLF CK, QUAD 40 SW, RM 1 | DUCK RIVER | 1998-02-11 | 1230 | 0 | CARBON, TOTAL (MG/L AS C) | 1.4
ECO71F16 | WOLF CK, QUAD 40 SW, RM 1 | DUCK RIVER | 1998-02-11 | 1230 | 0 | HARDNESS, TOTAL (MG/L AS CACO3) | 46.4
ECO71F16 | WOLF CK, QUAD 40 SW, RM 1 | DUCK RIVER | 1998-02-11 | 1230 | 0 | ARSENIC, TOTAL (UG/L AS AS) | 1
ECO71F16 | WOLF CK, QUAD 40 SW, RM 1 | DUCK RIVER | 1998-02-11 | 1230 | 0 | CADMIUM, TOTAL (UG/L AS CD) | 6
ECO71F16 | WOLF CK, QUAD 40 SW, RM 1 | DUCK RIVER | 1998-02-11 | 1230 | 0 | CHROMIUM, TOTAL (UG/L AS CR) | 6
ECO71F16 | WOLF CK, QUAD 40 SW, RM 1 | DUCK RIVER | 1998-02-11 | 1230 | 0 | COPPER, TOTAL (UG/L AS CU) | 13
ECO71F16 | WOLF CK, QUAD 40 SW, RM 1 | DUCK RIVER | 1998-02-11 | 1230 | 0 | IRON, TOTAL (UG/L AS FE) | 25
ECO71F16 | WOLF CK, QUAD 40 SW, RM 1 | DUCK RIVER | 1998-02-11 | 1230 | 0 | LEAD, TOTAL (UG/L AS PB) | 1
ECO71F16 | WOLF CK, QUAD 40 SW, RM 1 | DUCK RIVER | 1998-02-11 | 1230 | 0 | MANGANESE, TOTAL (UG/L AS MN) | 7
ECO71F16 | WOLF CK, QUAD 40 SW, RM 1 | DUCK RIVER | 1998-02-11 | 1230 | 0 | ZINC, TOTAL (UG/L AS ZN) | 5
ECO71F16 | WOLF CK, QUAD 40 SW, RM 1 | DUCK RIVER | 1998-02-11 | 1240 | 0 | NUMBER USED IN SAMPLE ACCOUNTING PROCEDURE | 8020820
ECO71F16 | WOLF CK, QUAD 40 SW, RM 1 | DUCK RIVER | 1998-02-11 | 1240 | 0 | TURBIDITY, (JACKSON CANDLE UNITS) | 0.52
ECO71F16 | WOLF CK, QUAD 40 SW, RM 1 | DUCK RIVER | 1998-02-11 | 1240 | 0 | COLOR (PLATINUM-COBALT UNITS) | 3
ECO71F16 | WOLF CK, QUAD 40 SW, RM 1 | DUCK RIVER | 1998-02-11 | 1240 | 0 | COLOR,APPARENT(UNFILTERED SAMPLE) PLAT-COB UNITS | 3
ECO71F16 | WOLF CK, QUAD 40 SW, RM 1 | DUCK RIVER | 1998-02-11 | 1240 | 0 | ALKALINITY, TOTAL (MG/L AS CACO3) | 32.6
ECO71F16 | WOLF CK, QUAD 40 SW, RM 1 | DUCK RIVER | 1998-02-11 | 1240 | 0 | RESIDUE, TOTAL FILTRABLE (DRIED AT 105C),MG/L | 104
ECO71F16 | WOLF CK, QUAD 40 SW, RM 1 | DUCK RIVER | 1998-02-11 | 1240 | 0 | RESIDUE, TOTAL NONFILTRABLE (MG/L) | 10
ECO71F16 | WOLF CK, QUAD 40 SW, RM 1 | DUCK RIVER | 1998-02-11 | 1240 | 0 | NITROGEN, AMMONIA, TOTAL (MG/L AS N) | 0.02
ECO71F16 | WOLF CK, QUAD 40 SW, RM 1 | DUCK RIVER | 1998-02-11 | 1240 | 0 | NITRITE PLUS NITRATE, TOTAL 1 DET. (MG/L AS N) | 0.04
ECO71F16 | WOLF CK, QUAD 40 SW, RM 1 | DUCK RIVER | 1998-02-11 | 1240 | 0 | NITROGEN, AMMONIA&ORG., TOTAL 1 DET (MG/L AS N) | 0.1
ECO71F16 | WOLF CK, QUAD 40 SW, RM 1 | DUCK RIVER | 1998-02-11 | 1240 | 0 | PHOSPHORUS, TOTAL (MG/L AS P) | 0.012
ECO71F16 | WOLF CK, QUAD 40 SW, RM 1 | DUCK RIVER | 1998-02-11 | 1240 | 0 | CARBON, TOTAL (MG/L AS C) | 1.5
ECO71F16 | WOLF CK, QUAD 40 SW, RM 1 | DUCK RIVER | 1998-02-11 | 1240 | 0 | HARDNESS, TOTAL (MG/L AS CACO3) | 45.4
ECO71F16 | WOLF CK, QUAD 40 SW, RM 1 | DUCK RIVER | 1998-02-11 | 1240 | 0 | ARSENIC, TOTAL (UG/L AS AS) | 1
ECO71F16 | WOLF CK, QUAD 40 SW, RM 1 | DUCK RIVER | 1998-02-11 | 1240 | 0 | CADMIUM, TOTAL (UG/L AS CD) | 1
ECO71F16 | WOLF CK, QUAD 40 SW, RM 1 | DUCK RIVER | 1998-02-11 | 1240 | 0 | CHROMIUM, TOTAL (UG/L AS CR) | 1
ECO71F16 | WOLF CK, QUAD 40 SW, RM 1 | DUCK RIVER | 1998-02-11 | 1240 | 0 | COPPER, TOTAL (UG/L AS CU) | 3
ECO71F16 | WOLF CK, QUAD 40 SW, RM 1 | DUCK RIVER | 1998-02-11 | 1240 | 0 | IRON, TOTAL (UG/L AS FE) | 120
ECO71F16 | WOLF CK, QUAD 40 SW, RM 1 | DUCK RIVER | 1998-02-11 | 1240 | 0 | LEAD, TOTAL (UG/L AS PB) | 1
ECO71F16 | WOLF CK, QUAD 40 SW, RM 1 | DUCK RIVER | 1998-02-11 | 1240 | 0 | MANGANESE, TOTAL (UG/L AS MN) | 5
ECO71F16 | WOLF CK, QUAD 40 SW, RM 1 | DUCK RIVER | 1998-02-11 | 1240 | 0 | ZINC, TOTAL (UG/L AS ZN) | 1
ECO71F16 | WOLF CK, QUAD 40 SW, RM 1 | DUCK RIVER | 1998-02-11 | 1240 | 0 | FECAL COLIFORM,MEMBR FILTER,M-FC BROTH,44.5 C | 27
ECO71F16 | WOLF CK, QUAD 40 SW, RM 1 | DUCK RIVER | 1998-02-11 | 1240 | 0 | FECAL STREPTOCOCCI,MF M-ENTEROCOCCUS AGAR,35C,48H | 1
ECO71F16 | WOLF CK, QUAD 40 SW, RM 1 | DUCK RIVER | 1998-02-11 | 1240 | 0 | RATIO OF FECAL COLIFORM TO FECAL STREPTOCOCCI(CAL) | 27
ECO71F16 | WOLF CK, QUAD 40 SW, RM 1 | DUCK RIVER | 1998-05-29 | 1040 | 0 | NUMBER USED IN SAMPLE ACCOUNTING PROCEDURE | 8060050
ECO71F16 | WOLF CK, QUAD 40 SW, RM 1 | DUCK RIVER | 1998-05-29 | 1040 | 0 | TEMPERATURE, WATER (DEGREES CENTIGRADE) | 16.88
ECO71F16 | WOLF CK, QUAD 40 SW, RM 1 | DUCK RIVER | 1998-05-29 | 1040 | 0 | TURBIDITY, (JACKSON CANDLE UNITS) | 0.35
ECO71F16 | WOLF CK, QUAD 40 SW, RM 1 | DUCK RIVER | 1998-05-29 | 1040 | 0 | COLOR (PLATINUM-COBALT UNITS) | 3
ECO71F16 | WOLF CK, QUAD 40 SW, RM 1 | DUCK RIVER | 1998-05-29 | 1040 | 0 | COLOR,APPARENT(UNFILTERED SAMPLE) PLAT-COB UNITS | 3
ECO71F16 | WOLF CK, QUAD 40 SW, RM 1 | DUCK RIVER | 1998-05-29 | 1040 | 0 | SPECIFIC CONDUCTANCE,FIELD (UMHOS/CM @ 25C) | 101
ECO71F16 | WOLF CK, QUAD 40 SW, RM 1 | DUCK RIVER | 1998-05-29 | 1040 | 0 | OXYGEN, DISSOLVED MG/L | 9.3
ECO71F16 | WOLF CK, QUAD 40 SW, RM 1 | DUCK RIVER | 1998-05-29 | 1040 | 0 | OXYGEN, DISSOLVED, PERCENT OF SATURATION % | 95.8763
ECO71F16 | WOLF CK, QUAD 40 SW, RM 1 | DUCK RIVER | 1998-05-29 | 1040 | 0 | PH (STANDARD UNITS) | 7.47
ECO71F16 | WOLF CK, QUAD 40 SW, RM 1 | DUCK RIVER | 1998-05-29 | 1040 | 0 | ALKALINITY, TOTAL (MG/L AS CACO3) | 38.2
ECO71F16 | WOLF CK, QUAD 40 SW, RM 1 | DUCK RIVER | 1998-05-29 | 1040 | 0 | RESIDUE, TOTAL FILTRABLE (DRIED AT 105C),MG/L | 65
ECO71F16 | WOLF CK, QUAD 40 SW, RM 1 | DUCK RIVER | 1998-05-29 | 1040 | 0 | RESIDUE, TOTAL NONFILTRABLE (MG/L) | 10
ECO71F16 | WOLF CK, QUAD 40 SW, RM 1 | DUCK RIVER | 1998-05-29 | 1040 | 0 | NITROGEN, AMMONIA, TOTAL (MG/L AS N) | 0.67
ECO71F16 | WOLF CK, QUAD 40 SW, RM 1 | DUCK RIVER | 1998-05-29 | 1040 | 0 | AMMONIA, UNIONZED (MG/L AS N) | 0.006162
ECO71F16 | WOLF CK, QUAD 40 SW, RM 1 | DUCK RIVER | 1998-05-29 | 1040 | 0 | AMMONIA, UNIONIZED (CALC FR TEMP-PH-NH4) (MG/L) | 0.0074924
ECO71F16 | WOLF CK, QUAD 40 SW, RM 1 | DUCK RIVER | 1998-05-29 | 1040 | 0 | NITRITE PLUS NITRATE, TOTAL 1 DET. (MG/L AS N) | 1.36
ECO71F16 | WOLF CK, QUAD 40 SW, RM 1 | DUCK RIVER | 1998-05-29 | 1040 | 0 | NITROGEN, AMMONIA&ORG., TOTAL 1 DET (MG/L AS N) | 0.1
ECO71F16 | WOLF CK, QUAD 40 SW, RM 1 | DUCK RIVER | 1998-05-29 | 1040 | 0 | PHOSPHORUS, TOTAL (MG/L AS P) | 0.004
ECO71F16 | WOLF CK, QUAD 40 SW, RM 1 | DUCK RIVER | 1998-05-29 | 1040 | 0 | CARBON, TOTAL (MG/L AS C) | 1.6
ECO71F16 | WOLF CK, QUAD 40 SW, RM 1 | DUCK RIVER | 1998-05-29 | 1040 | 0 | HARDNESS, TOTAL (MG/L AS CACO3) | 46
ECO71F16 | WOLF CK, QUAD 40 SW, RM 1 | DUCK RIVER | 1998-05-29 | 1040 | 0 | ARSENIC, TOTAL (UG/L AS AS) | 1
ECO71F16 | WOLF CK, QUAD 40 SW, RM 1 | DUCK RIVER | 1998-05-29 | 1040 | 0 | CADMIUM, TOTAL (UG/L AS CD) | 1
ECO71F16 | WOLF CK, QUAD 40 SW, RM 1 | DUCK RIVER | 1998-05-29 | 1040 | 0 | CHROMIUM, TOTAL (UG/L AS CR) | 1
ECO71F16 | WOLF CK, QUAD 40 SW, RM 1 | DUCK RIVER | 1998-05-29 | 1040 | 0 | COPPER, TOTAL (UG/L AS CU) | 2
ECO71F16 | WOLF CK, QUAD 40 SW, RM 1 | DUCK RIVER | 1998-05-29 | 1040 | 0 | IRON, TOTAL (UG/L AS FE) | 25
ECO71F16 | WOLF CK, QUAD 40 SW, RM 1 | DUCK RIVER | 1998-05-29 | 1040 | 0 | LEAD, TOTAL (UG/L AS PB) | 1
ECO71F16 | WOLF CK, QUAD 40 SW, RM 1 | DUCK RIVER | 1998-05-29 | 1040 | 0 | MANGANESE, TOTAL (UG/L AS MN) | 5
ECO71F16 | WOLF CK, QUAD 40 SW, RM 1 | DUCK RIVER | 1998-05-29 | 1040 | 0 | ZINC, TOTAL (UG/L AS ZN) | 1
ECO71F16 | WOLF CK, QUAD 40 SW, RM 1 | DUCK RIVER | 1998-05-29 | 1040 | 0 | MERCURY, TOTAL (UG/L AS HG) | 0.2
ECO71F16 | WOLF CK, QUAD 40 SW, RM 1 | DUCK RIVER | 1998-09-09 | 1030 | 0 | NUMBER USED IN SAMPLE ACCOUNTING PROCEDURE | 8091050
ECO71F16 | WOLF CK, QUAD 40 SW, RM 1 | DUCK RIVER | 1998-09-09 | 1030 | 0 | TEMPERATURE, WATER (DEGREES CENTIGRADE) | 19.21
ECO71F16 | WOLF CK, QUAD 40 SW, RM 1 | DUCK RIVER | 1998-09-09 | 1030 | 0 | TURBIDITY, (JACKSON CANDLE UNITS) | 0.43
ECO71F16 | WOLF CK, QUAD 40 SW, RM 1 | DUCK RIVER | 1998-09-09 | 1030 | 0 | COLOR (PLATINUM-COBALT UNITS) | 3
ECO71F16 | WOLF CK, QUAD 40 SW, RM 1 | DUCK RIVER | 1998-09-09 | 1030 | 0 | COLOR,APPARENT(UNFILTERED SAMPLE) PLAT-COB UNITS | 3
ECO71F16 | WOLF CK, QUAD 40 SW, RM 1 | DUCK RIVER | 1998-09-09 | 1030 | 0 | SPECIFIC CONDUCTANCE,FIELD (UMHOS/CM @ 25C) | 121
ECO71F16 | WOLF CK, QUAD 40 SW, RM 1 | DUCK RIVER | 1998-09-09 | 1030 | 0 | OXYGEN, DISSOLVED MG/L | 8.35
ECO71F16 | WOLF CK, QUAD 40 SW, RM 1 | DUCK RIVER | 1998-09-09 | 1030 | 0 | OXYGEN, DISSOLVED, PERCENT OF SATURATION % | 88.8298
ECO71F16 | WOLF CK, QUAD 40 SW, RM 1 | DUCK RIVER | 1998-09-09 | 1030 | 0 | PH (STANDARD UNITS) | 8.25
ECO71F16 | WOLF CK, QUAD 40 SW, RM 1 | DUCK RIVER | 1998-09-09 | 1030 | 0 | ALKALINITY, TOTAL (MG/L AS CACO3) | 44.7
ECO71F16 | WOLF CK, QUAD 40 SW, RM 1 | DUCK RIVER | 1998-09-09 | 1030 | 0 | RESIDUE, TOTAL FILTRABLE (DRIED AT 105C),MG/L | 75
ECO71F16 | WOLF CK, QUAD 40 SW, RM 1 | DUCK RIVER | 1998-09-09 | 1030 | 0 | RESIDUE, TOTAL NONFILTRABLE (MG/L) | 10
ECO71F16 | WOLF CK, QUAD 40 SW, RM 1 | DUCK RIVER | 1998-09-09 | 1030 | 0 | NITROGEN, AMMONIA, TOTAL (MG/L AS N) | 0.02
ECO71F16 | WOLF CK, QUAD 40 SW, RM 1 | DUCK RIVER | 1998-09-09 | 1030 | 0 | AMMONIA, UNIONZED (MG/L AS N) | 0.0012466
ECO71F16 | WOLF CK, QUAD 40 SW, RM 1 | DUCK RIVER | 1998-09-09 | 1030 | 0 | AMMONIA, UNIONIZED (CALC FR TEMP-PH-NH4) (MG/L) | 0.0015157
ECO71F16 | WOLF CK, QUAD 40 SW, RM 1 | DUCK RIVER | 1998-09-09 | 1030 | 0 | NITRITE PLUS NITRATE, TOTAL 1 DET. (MG/L AS N) | 0.12
ECO71F16 | WOLF CK, QUAD 40 SW, RM 1 | DUCK RIVER | 1998-09-09 | 1030 | 0 | NITROGEN, AMMONIA&ORG., TOTAL 1 DET (MG/L AS N) | 0.1
ECO71F16 | WOLF CK, QUAD 40 SW, RM 1 | DUCK RIVER | 1998-09-09 | 1030 | 0 | PHOSPHORUS, TOTAL (MG/L AS P) | 0.004
ECO71F16 | WOLF CK, QUAD 40 SW, RM 1 | DUCK RIVER | 1998-09-09 | 1030 | 0 | CARBON, TOTAL (MG/L AS C) | 1
ECO71F16 | WOLF CK, QUAD 40 SW, RM 1 | DUCK RIVER | 1998-09-09 | 1030 | 0 | HARDNESS, TOTAL (MG/L AS CACO3) | 90.2
ECO71F16 | WOLF CK, QUAD 40 SW, RM 1 | DUCK RIVER | 1998-09-09 | 1030 | 0 | ARSENIC, TOTAL (UG/L AS AS) | 1
ECO71F16 | WOLF CK, QUAD 40 SW, RM 1 | DUCK RIVER | 1998-09-09 | 1030 | 0 | CADMIUM, TOTAL (UG/L AS CD) | 1
ECO71F16 | WOLF CK, QUAD 40 SW, RM 1 | DUCK RIVER | 1998-09-09 | 1030 | 0 | CHROMIUM, TOTAL (UG/L AS CR) | 1
ECO71F16 | WOLF CK, QUAD 40 SW, RM 1 | DUCK RIVER | 1998-09-09 | 1030 | 0 | COPPER, TOTAL (UG/L AS CU) | 3
ECO71F16 | WOLF CK, QUAD 40 SW, RM 1 | DUCK RIVER | 1998-09-09 | 1030 | 0 | IRON, TOTAL (UG/L AS FE) | 25
ECO71F16 | WOLF CK, QUAD 40 SW, RM 1 | DUCK RIVER | 1998-09-09 | 1030 | 0 | LEAD, TOTAL (UG/L AS PB) | 1
ECO71F16 | WOLF CK, QUAD 40 SW, RM 1 | DUCK RIVER | 1998-09-09 | 1030 | 0 | MANGANESE, TOTAL (UG/L AS MN) | 5
ECO71F16 | WOLF CK, QUAD 40 SW, RM 1 | DUCK RIVER | 1998-09-09 | 1030 | 0 | ZINC, TOTAL (UG/L AS ZN) | 3
ECO71F16 | WOLF CK, QUAD 40 SW, RM 1 | DUCK RIVER | 1998-09-09 | 1030 | 0 | FECAL COLIFORM,MEMBR FILTER,M-FC BROTH,44.5 C | 5
ECO71F16 | WOLF CK, QUAD 40 SW, RM 1 | DUCK RIVER | 1998-09-09 | 1030 | 0 | FECAL STREPTOCOCCI,MF M-ENTEROCOCCUS AGAR,35C,48H | 1
ECO71F16 | WOLF CK, QUAD 40 SW, RM 1 | DUCK RIVER | 1998-09-09 | 1030 | 0 | E.COLI, WATER UNFILTERED,ONPG-MUG,COLILERT #/100ML | 6
ECO71F16 | WOLF CK, QUAD 40 SW, RM 1 | DUCK RIVER | 1998-09-09 | 1030 | 0 | MERCURY, TOTAL (UG/L AS HG) | 0.2
ECO71F16 | WOLF CK, QUAD 40 SW, RM 1 | DUCK RIVER | 1998-09-09 | 1030 | 0 | RATIO OF FECAL COLIFORM TO FECAL STREPTOCOCCI(CAL) | 5
ECO71F16 | WOLF CK, QUAD 40 SW, RM 1 | DUCK RIVER | 1998-11-09 | 1400 | 0 | NUMBER USED IN SAMPLE ACCOUNTING PROCEDURE | 8110560
ECO71F16 | WOLF CK, QUAD 40 SW, RM 1 | DUCK RIVER | 1998-11-09 | 1400 | 0 | TEMPERATURE, WATER (DEGREES CENTIGRADE) | 15.47
ECO71F16 | WOLF CK, QUAD 40 SW, RM 1 | DUCK RIVER | 1998-11-09 | 1400 | 0 | TURBIDITY, (JACKSON CANDLE UNITS) | 1.27
ECO71F16 | WOLF CK, QUAD 40 SW, RM 1 | DUCK RIVER | 1998-11-09 | 1400 | 0 | COLOR (PLATINUM-COBALT UNITS) | 3
ECO71F16 | WOLF CK, QUAD 40 SW, RM 1 | DUCK RIVER | 1998-11-09 | 1400 | 0 | COLOR,APPARENT(UNFILTERED SAMPLE) PLAT-COB UNITS | 3
ECO71F16 | WOLF CK, QUAD 40 SW, RM 1 | DUCK RIVER | 1998-11-09 | 1400 | 0 | SPECIFIC CONDUCTANCE,FIELD (UMHOS/CM @ 25C) | 110
ECO71F16 | WOLF CK, QUAD 40 SW, RM 1 | DUCK RIVER | 1998-11-09 | 1400 | 0 | OXYGEN, DISSOLVED MG/L | 9.64
ECO71F16 | WOLF CK, QUAD 40 SW, RM 1 | DUCK RIVER | 1998-11-09 | 1400 | 0 | OXYGEN, DISSOLVED, PERCENT OF SATURATION % | 94.5098
ECO71F16 | WOLF CK, QUAD 40 SW, RM 1 | DUCK RIVER | 1998-11-09 | 1400 | 0 | PH (STANDARD UNITS) | 7.39
ECO71F16 | WOLF CK, QUAD 40 SW, RM 1 | DUCK RIVER | 1998-11-09 | 1400 | 0 | ALKALINITY, TOTAL (MG/L AS CACO3) | 46
ECO71F16 | WOLF CK, QUAD 40 SW, RM 1 | DUCK RIVER | 1998-11-09 | 1400 | 0 | RESIDUE, TOTAL FILTRABLE (DRIED AT 105C),MG/L | 52
ECO71F16 | WOLF CK, QUAD 40 SW, RM 1 | DUCK RIVER | 1998-11-09 | 1400 | 0 | RESIDUE, TOTAL NONFILTRABLE (MG/L) | 10
ECO71F16 | WOLF CK, QUAD 40 SW, RM 1 | DUCK RIVER | 1998-11-09 | 1400 | 0 | NITROGEN, AMMONIA, TOTAL (MG/L AS N) | 0.02
ECO71F16 | WOLF CK, QUAD 40 SW, RM 1 | DUCK RIVER | 1998-11-09 | 1400 | 0 | AMMONIA, UNIONZED (MG/L AS N) | 0.00013795
ECO71F16 | WOLF CK, QUAD 40 SW, RM 1 | DUCK RIVER | 1998-11-09 | 1400 | 0 | AMMONIA, UNIONIZED (CALC FR TEMP-PH-NH4) (MG/L) | 0.00016773
ECO71F16 | WOLF CK, QUAD 40 SW, RM 1 | DUCK RIVER | 1998-11-09 | 1400 | 0 | NITRITE PLUS NITRATE, TOTAL 1 DET. (MG/L AS N) | 0.05
ECO71F16 | WOLF CK, QUAD 40 SW, RM 1 | DUCK RIVER | 1998-11-09 | 1400 | 0 | NITROGEN, AMMONIA&ORG., TOTAL 1 DET (MG/L AS N) | 0.67
ECO71F16 | WOLF CK, QUAD 40 SW, RM 1 | DUCK RIVER | 1998-11-09 | 1400 | 0 | PHOSPHORUS, TOTAL (MG/L AS P) | 2.85
ECO71F16 | WOLF CK, QUAD 40 SW, RM 1 | DUCK RIVER | 1998-11-09 | 1400 | 0 | CARBON, TOTAL (MG/L AS C) | 1
ECO71F16 | WOLF CK, QUAD 40 SW, RM 1 | DUCK RIVER | 1998-11-09 | 1400 | 0 | HARDNESS, TOTAL (MG/L AS CACO3) | 55.3
ECO71F16 | WOLF CK, QUAD 40 SW, RM 1 | DUCK RIVER | 1998-11-09 | 1400 | 0 | ARSENIC, TOTAL (UG/L AS AS) | 1
ECO71F16 | WOLF CK, QUAD 40 SW, RM 1 | DUCK RIVER | 1998-11-09 | 1400 | 0 | CADMIUM, TOTAL (UG/L AS CD) | 1
ECO71F16 | WOLF CK, QUAD 40 SW, RM 1 | DUCK RIVER | 1998-11-09 | 1400 | 0 | CHROMIUM, TOTAL (UG/L AS CR) | 1
ECO71F16 | WOLF CK, QUAD 40 SW, RM 1 | DUCK RIVER | 1998-11-09 | 1400 | 0 | COPPER, TOTAL (UG/L AS CU) | 1
ECO71F16 | WOLF CK, QUAD 40 SW, RM 1 | DUCK RIVER | 1998-11-09 | 1400 | 0 | IRON, TOTAL (UG/L AS FE) | 25
ECO71F16 | WOLF CK, QUAD 40 SW, RM 1 | DUCK RIVER | 1998-11-09 | 1400 | 0 | LEAD, TOTAL (UG/L AS PB) | 1
ECO71F16 | WOLF CK, QUAD 40 SW, RM 1 | DUCK RIVER | 1998-11-09 | 1400 | 0 | MANGANESE, TOTAL (UG/L AS MN) | 5
ECO71F16 | WOLF CK, QUAD 40 SW, RM 1 | DUCK RIVER | 1998-11-09 | 1400 | 0 | ZINC, TOTAL (UG/L AS ZN) | 1
ECO71F16 | WOLF CK, QUAD 40 SW, RM 1 | DUCK RIVER | 1998-11-09 | 1400 | 0 | FECAL COLIFORM,MEMBR FILTER,M-FC BROTH,44.5 C | 29 | Q
ECO71F16 | WOLF CK, QUAD 40 SW, RM 1 | DUCK RIVER | 1998-11-09 | 1400 | 0 | FECAL STREPTOCOCCI,MF M-ENTEROCOCCUS AGAR,35C,48H | 0
ECO71F16 | WOLF CK, QUAD 40 SW, RM 1 | DUCK RIVER | 1998-11-09 | 1400 | 0 | E.COLI, WATER UNFILTERED,ONPG-MUG,COLILERT #/100ML | 10 | Q
ECO71F16 | WOLF CK, QUAD 40 SW, RM 1 | DUCK RIVER | 1998-11-09 | 1400 | 0 | MERCURY, TOTAL (UG/L AS HG) | 0.2
TVAC475793 | 35deg. 55min. 49sec. N | 35.9303 | 35 | 55 | 49 | 87deg. 44min. 35sec. W | -87.7431 | 87 | 44
475793 | USGS STREAM GAGE ABOVE HURRICANE MILLS | DUCK RIVER 26.0 | 1973-07-26 | 900 | 0 | X-SEC. LOC., HORIZ (% FROM R BANK LOOK UPSTR.) | 99
475793 | USGS STREAM GAGE ABOVE HURRICANE MILLS | DUCK RIVER 26.0 | 1973-07-26 | 900 | 0 | NUMBER USED IN SAMPLE ACCOUNTING PROCEDURE | 2042
475793 | USGS STREAM GAGE ABOVE HURRICANE MILLS | DUCK RIVER 26.0 | 1973-07-26 | 900 | 0 | TEMPERATURE, WATER (DEGREES CENTIGRADE) | 26.1
475793 | USGS STREAM GAGE ABOVE HURRICANE MILLS | DUCK RIVER 26.0 | 1973-07-26 | 900 | 0 | TURBIDITY, (JACKSON CANDLE UNITS) | 15
475793 | USGS STREAM GAGE ABOVE HURRICANE MILLS | DUCK RIVER 26.0 | 1973-07-26 | 900 | 0 | COLOR (PLATINUM-COBALT UNITS) | 10
475793 | USGS STREAM GAGE ABOVE HURRICANE MILLS | DUCK RIVER 26.0 | 1973-07-26 | 900 | 0 | COLOR,APPARENT(UNFILTERED SAMPLE) PLAT-COB UNITS | 20
475793 | USGS STREAM GAGE ABOVE HURRICANE MILLS | DUCK RIVER 26.0 | 1973-07-26 | 900 | 0 | SPECIFIC CONDUCTANCE (UMHOS/CM @ 25C) | 220
475793 | USGS STREAM GAGE ABOVE HURRICANE MILLS | DUCK RIVER 26.0 | 1973-07-26 | 900 | 0 | OXYGEN, DISSOLVED MG/L | 6.2
475793 | USGS STREAM GAGE ABOVE HURRICANE MILLS | DUCK RIVER 26.0 | 1973-07-26 | 900 | 0 | OXYGEN, DISSOLVED, PERCENT OF SATURATION % | 75.6127
475793 | USGS STREAM GAGE ABOVE HURRICANE MILLS | DUCK RIVER 26.0 | 1973-07-26 | 900 | 0 | BOD, 5 DAY, 20 DEG C MG/L | 1
475793 | USGS STREAM GAGE ABOVE HURRICANE MILLS | DUCK RIVER 26.0 | 1973-07-26 | 900 | 0 | COD, .025N K2CR2O7 MG/L | 8
475793 | USGS STREAM GAGE ABOVE HURRICANE MILLS | DUCK RIVER 26.0 | 1973-07-26 | 900 | 0 | PH (STANDARD UNITS) | 6.9
475793 | USGS STREAM GAGE ABOVE HURRICANE MILLS | DUCK RIVER 26.0 | 1973-07-26 | 900 | 0 | ALKALINITY, TOTAL (MG/L AS CACO3) | 93
475793 | USGS STREAM GAGE ABOVE HURRICANE MILLS | DUCK RIVER 26.0 | 1973-07-26 | 900 | 0 | ALKALINITY, PHENOLPHTHALEIN (MG/L) | 0
475793 | USGS STREAM GAGE ABOVE HURRICANE MILLS | DUCK RIVER 26.0 | 1973-07-26 | 900 | 0 | RESIDUE, TOTAL FILTRABLE (DRIED AT 105C),MG/L | 160
475793 | USGS STREAM GAGE ABOVE HURRICANE MILLS | DUCK RIVER 26.0 | 1973-07-26 | 900 | 0 | RESIDUE, TOTAL NONFILTRABLE (MG/L) | 32
475793 | USGS STREAM GAGE ABOVE HURRICANE MILLS | DUCK RIVER 26.0 | 1973-07-26 | 900 | 0 | NITROGEN, ORGANIC, TOTAL (MG/L AS N) | 0.12
475793 | USGS STREAM GAGE ABOVE HURRICANE MILLS | DUCK RIVER 26.0 | 1973-07-26 | 900 | 0 | NITROGEN, AMMONIA, TOTAL (MG/L AS N) | 0.02
475793 | USGS STREAM GAGE ABOVE HURRICANE MILLS | DUCK RIVER 26.0 | 1973-07-26 | 900 | 0 | AMMONIA, UNIONZED (MG/L AS N) | 9.6946e-05
475793 | USGS STREAM GAGE ABOVE HURRICANE MILLS | DUCK RIVER 26.0 | 1973-07-26 | 900 | 0 | AMMONIA, UNIONIZED (CALC FR TEMP-PH-NH4) (MG/L) | 0.00011788
475793 | USGS STREAM GAGE ABOVE HURRICANE MILLS | DUCK RIVER 26.0 | 1973-07-26 | 900 | 0 | NITRITE PLUS NITRATE, TOTAL 1 DET. (MG/L AS N) | 0.57
475793 | USGS STREAM GAGE ABOVE HURRICANE MILLS | DUCK RIVER 26.0 | 1973-07-26 | 900 | 0 | PHOSPHORUS, TOTAL (MG/L AS P) | 0.22168
475793 | USGS STREAM GAGE ABOVE HURRICANE MILLS | DUCK RIVER 26.0 | 1973-07-26 | 900 | 0 | PHOSPHORUS, DISSOLVED (MG/L AS P) | 0.15648
475793 | USGS STREAM GAGE ABOVE HURRICANE MILLS | DUCK RIVER 26.0 | 1973-07-26 | 900 | 0 | CARBON, TOTAL ORGANIC (MG/L AS C) | 4.7
475793 | USGS STREAM GAGE ABOVE HURRICANE MILLS | DUCK RIVER 26.0 | 1973-07-26 | 900 | 0 | CALCIUM, TOTAL (MG/L AS CA) | 40
475793 | USGS STREAM GAGE ABOVE HURRICANE MILLS | DUCK RIVER 26.0 | 1973-07-26 | 900 | 0 | MAGNESIUM, TOTAL (MG/L AS MG) | 3.9
475793 | USGS STREAM GAGE ABOVE HURRICANE MILLS | DUCK RIVER 26.0 | 1973-07-26 | 900 | 0 | SODIUM, TOTAL (MG/L AS NA) | 2.1
475793 | USGS STREAM GAGE ABOVE HURRICANE MILLS | DUCK RIVER 26.0 | 1973-07-26 | 900 | 0 | POTASSIUM, TOTAL MG/L AS K) | 2.3
475793 | USGS STREAM GAGE ABOVE HURRICANE MILLS | DUCK RIVER 26.0 | 1973-07-26 | 900 | 0 | CHLORIDE,TOTAL IN WATER MG/L | 4
475793 | USGS STREAM GAGE ABOVE HURRICANE MILLS | DUCK RIVER 26.0 | 1973-07-26 | 900 | 0 | SULFATE, TOTAL (MG/L AS SO4) | 7
475793 | USGS STREAM GAGE ABOVE HURRICANE MILLS | DUCK RIVER 26.0 | 1973-07-26 | 900 | 0 | FLUORIDE, TOTAL (MG/L AS F) | 0.13
475793 | USGS STREAM GAGE ABOVE HURRICANE MILLS | DUCK RIVER 26.0 | 1973-07-26 | 900 | 0 | SILICA, TOTAL (MG/L AS SI02) | 6.1
475793 | USGS STREAM GAGE ABOVE HURRICANE MILLS | DUCK RIVER 26.0 | 1973-07-26 | 900 | 0 | ARSENIC, TOTAL (UG/L AS AS) | 10
475793 | USGS STREAM GAGE ABOVE HURRICANE MILLS | DUCK RIVER 26.0 | 1973-07-26 | 900 | 0 | BARIUM, TOTAL (UG/L AS BA) | 100
475793 | USGS STREAM GAGE ABOVE HURRICANE MILLS | DUCK RIVER 26.0 | 1973-07-26 | 900 | 0 | BERYLLIUM, TOTAL (UG/L AS BE) | 10
475793 | USGS STREAM GAGE ABOVE HURRICANE MILLS | DUCK RIVER 26.0 | 1973-07-26 | 900 | 0 | BORON, TOTAL (UG/L AS B) | 1000
475793 | USGS STREAM GAGE ABOVE HURRICANE MILLS | DUCK RIVER 26.0 | 1973-07-26 | 900 | 0 | CADMIUM, TOTAL (UG/L AS CD) | 3
475793 | USGS STREAM GAGE ABOVE HURRICANE MILLS | DUCK RIVER 26.0 | 1973-07-26 | 900 | 0 | CHROMIUM, TOTAL (UG/L AS CR) | 5
475793 | USGS STREAM GAGE ABOVE HURRICANE MILLS | DUCK RIVER 26.0 | 1973-07-26 | 900 | 0 | COBALT, TOTAL (UG/L AS CO) | 5
475793 | USGS STREAM GAGE ABOVE HURRICANE MILLS | DUCK RIVER 26.0 | 1973-07-26 | 900 | 0 | COPPER, TOTAL (UG/L AS CU) | 10
475793 | USGS STREAM GAGE ABOVE HURRICANE MILLS | DUCK RIVER 26.0 | 1973-07-26 | 900 | 0 | IRON, TOTAL (UG/L AS FE) | 1200
475793 | USGS STREAM GAGE ABOVE HURRICANE MILLS | DUCK RIVER 26.0 | 1973-07-26 | 900 | 0 | IRON, DISSOLVED (UG/L AS FE) | 50
475793 | USGS STREAM GAGE ABOVE HURRICANE MILLS | DUCK RIVER 26.0 | 1973-07-26 | 900 | 0 | IRON, FERROUS (UG/L AS FE) | 180
475793 | USGS STREAM GAGE ABOVE HURRICANE MILLS | DUCK RIVER 26.0 | 1973-07-26 | 900 | 0 | LEAD, TOTAL (UG/L AS PB) | 10
475793 | USGS STREAM GAGE ABOVE HURRICANE MILLS | DUCK RIVER 26.0 | 1973-07-26 | 900 | 0 | MANGANESE, TOTAL (UG/L AS MN) | 80
475793 | USGS STREAM GAGE ABOVE HURRICANE MILLS | DUCK RIVER 26.0 | 1973-07-26 | 900 | 0 | MANGANESE, DISSOLVED (UG/L AS MN) | 20
475793 | USGS STREAM GAGE ABOVE HURRICANE MILLS | DUCK RIVER 26.0 | 1973-07-26 | 900 | 0 | NICKEL, TOTAL (UG/L AS NI) | 50
475793 | USGS STREAM GAGE ABOVE HURRICANE MILLS | DUCK RIVER 26.0 | 1973-07-26 | 900 | 0 | SILVER, TOTAL (UG/L AS AG) | 10
475793 | USGS STREAM GAGE ABOVE HURRICANE MILLS | DUCK RIVER 26.0 | 1973-07-26 | 900 | 0 | STRONTIUM, TOTAL (UG/L AS SR) | 130
475793 | USGS STREAM GAGE ABOVE HURRICANE MILLS | DUCK RIVER 26.0 | 1973-07-26 | 900 | 0 | ZINC, TOTAL (UG/L AS ZN) | 30
475793 | USGS STREAM GAGE ABOVE HURRICANE MILLS | DUCK RIVER 26.0 | 1973-07-26 | 900 | 0 | ALUMINUM, TOTAL (UG/L AS AL) | 1800
475793 | USGS STREAM GAGE ABOVE HURRICANE MILLS | DUCK RIVER 26.0 | 1973-07-26 | 900 | 0 | LITHIUM, TOTAL (UG/L AS LI) | 10
475793 | USGS STREAM GAGE ABOVE HURRICANE MILLS | DUCK RIVER 26.0 | 1973-07-26 | 900 | 0 | SELENIUM, TOTAL (UG/L AS SE) | 1
475793 | USGS STREAM GAGE ABOVE HURRICANE MILLS | DUCK RIVER 26.0 | 1973-07-26 | 900 | 0 | TITANIUM, TOTAL (UG/L AS TI) | 1000
475793 | USGS STREAM GAGE ABOVE HURRICANE MILLS | DUCK RIVER 26.0 | 1973-07-26 | 900 | 0 | COLIFORM,TOT,MEMBRANE FILTER,IMMED.M-ENDO MED,35C | 440
475793 | USGS STREAM GAGE ABOVE HURRICANE MILLS | DUCK RIVER 26.0 | 1973-07-26 | 900 | 0 | FECAL COLIFORM,MEMBR FILTER,M-FC BROTH,44.5 C | 110
475793 | USGS STREAM GAGE ABOVE HURRICANE MILLS | DUCK RIVER 26.0 | 1973-07-26 | 900 | 0 | HARDNESS, CA MG CALCULATED (MG/L AS CACO3) | 120
475793 | USGS STREAM GAGE ABOVE HURRICANE MILLS | DUCK RIVER 26.0 | 1973-07-26 | 900 | 0 | MERCURY, TOTAL (UG/L AS HG) | 0.2
475793 | USGS STREAM GAGE ABOVE HURRICANE MILLS | DUCK RIVER 26.0 | 1973-11-27 | 940 | 0 | NUMBER USED IN SAMPLE ACCOUNTING PROCEDURE | 3415
475793 | USGS STREAM GAGE ABOVE HURRICANE MILLS | DUCK RIVER 26.0 | 1973-11-27 | 940 | 0 | TURBIDITY, (JACKSON CANDLE UNITS) | 45
475793 | USGS STREAM GAGE ABOVE HURRICANE MILLS | DUCK RIVER 26.0 | 1973-11-27 | 940 | 0 | COLOR (PLATINUM-COBALT UNITS) | 15
475793 | USGS STREAM GAGE ABOVE HURRICANE MILLS | DUCK RIVER 26.0 | 1973-11-27 | 940 | 0 | COLOR,APPARENT(UNFILTERED SAMPLE) PLAT-COB UNITS | 100
475793 | USGS STREAM GAGE ABOVE HURRICANE MILLS | DUCK RIVER 26.0 | 1973-11-27 | 940 | 0 | SPECIFIC CONDUCTANCE (UMHOS/CM @ 25C) | 230
475793 | USGS STREAM GAGE ABOVE HURRICANE MILLS | DUCK RIVER 26.0 | 1973-11-27 | 940 | 0 | BOD, 5 DAY, 20 DEG C MG/L | 1
475793 | USGS STREAM GAGE ABOVE HURRICANE MILLS | DUCK RIVER 26.0 | 1973-11-27 | 940 | 0 | COD, .025N K2CR2O7 MG/L | 9
475793 | USGS STREAM GAGE ABOVE HURRICANE MILLS | DUCK RIVER 26.0 | 1973-11-27 | 940 | 0 | RESIDUE, TOTAL NONFILTRABLE (MG/L) | 83
475793 | USGS STREAM GAGE ABOVE HURRICANE MILLS | DUCK RIVER 26.0 | 1973-11-27 | 940 | 0 | NITROGEN, ORGANIC, TOTAL (MG/L AS N) | 0.26
475793 | USGS STREAM GAGE ABOVE HURRICANE MILLS | DUCK RIVER 26.0 | 1973-11-27 | 940 | 0 | NITROGEN, AMMONIA, TOTAL (MG/L AS N) | 0.01
475793 | USGS STREAM GAGE ABOVE HURRICANE MILLS | DUCK RIVER 26.0 | 1973-11-27 | 940 | 0 | NITRITE PLUS NITRATE, TOTAL 1 DET. (MG/L AS N) | 0.37
475793 | USGS STREAM GAGE ABOVE HURRICANE MILLS | DUCK RIVER 26.0 | 1973-11-27 | 940 | 0 | PHOSPHORUS, TOTAL (MG/L AS P) | 0.3586
475793 | USGS STREAM GAGE ABOVE HURRICANE MILLS | DUCK RIVER 26.0 | 1973-11-27 | 940 | 0 | PHOSPHORUS, DISSOLVED (MG/L AS P) | 0.18582
475793 | USGS STREAM GAGE ABOVE HURRICANE MILLS | DUCK RIVER 26.0 | 1973-11-27 | 940 | 0 | CARBON, TOTAL ORGANIC (MG/L AS C) | 4.3
475793 | USGS STREAM GAGE ABOVE HURRICANE MILLS | DUCK RIVER 26.0 | 1973-11-27 | 940 | 0 | CALCIUM, TOTAL (MG/L AS CA) | 43
475793 | USGS STREAM GAGE ABOVE HURRICANE MILLS | DUCK RIVER 26.0 | 1973-11-27 | 940 | 0 | MAGNESIUM, TOTAL (MG/L AS MG) | 4.1
475793 | USGS STREAM GAGE ABOVE HURRICANE MILLS | DUCK RIVER 26.0 | 1973-11-27 | 940 | 0 | SODIUM, TOTAL (MG/L AS NA) | 2.1
475793 | USGS STREAM GAGE ABOVE HURRICANE MILLS | DUCK RIVER 26.0 | 1973-11-27 | 940 | 0 | POTASSIUM, TOTAL MG/L AS K) | 1.8
475793 | USGS STREAM GAGE ABOVE HURRICANE MILLS | DUCK RIVER 26.0 | 1973-11-27 | 940 | 0 | CHLORIDE,TOTAL IN WATER MG/L | 4
475793 | USGS STREAM GAGE ABOVE HURRICANE MILLS | DUCK RIVER 26.0 | 1973-11-27 | 940 | 0 | SULFATE, TOTAL (MG/L AS SO4) | 14
475793 | USGS STREAM GAGE ABOVE HURRICANE MILLS | DUCK RIVER 26.0 | 1973-11-27 | 940 | 0 | FLUORIDE, TOTAL (MG/L AS F) | 0.03
475793 | USGS STREAM GAGE ABOVE HURRICANE MILLS | DUCK RIVER 26.0 | 1973-11-27 | 940 | 0 | SILICA, TOTAL (MG/L AS SI02) | 5.6
475793 | USGS STREAM GAGE ABOVE HURRICANE MILLS | DUCK RIVER 26.0 | 1973-11-27 | 940 | 0 | ARSENIC, TOTAL (UG/L AS AS) | 5
475793 | USGS STREAM GAGE ABOVE HURRICANE MILLS | DUCK RIVER 26.0 | 1973-11-27 | 940 | 0 | BARIUM, TOTAL (UG/L AS BA) | 100
475793 | USGS STREAM GAGE ABOVE HURRICANE MILLS | DUCK RIVER 26.0 | 1973-11-27 | 940 | 0 | BERYLLIUM, TOTAL (UG/L AS BE) | 10
475793 | USGS STREAM GAGE ABOVE HURRICANE MILLS | DUCK RIVER 26.0 | 1973-11-27 | 940 | 0 | BORON, TOTAL (UG/L AS B) | 1000
475793 | USGS STREAM GAGE ABOVE HURRICANE MILLS | DUCK RIVER 26.0 | 1973-11-27 | 940 | 0 | CADMIUM, TOTAL (UG/L AS CD) | 1
475793 | USGS STREAM GAGE ABOVE HURRICANE MILLS | DUCK RIVER 26.0 | 1973-11-27 | 940 | 0 | CHROMIUM, TOTAL (UG/L AS CR) | 5
475793 | USGS STREAM GAGE ABOVE HURRICANE MILLS | DUCK RIVER 26.0 | 1973-11-27 | 940 | 0 | COBALT, TOTAL (UG/L AS CO) | 5
475793 | USGS STREAM GAGE ABOVE HURRICANE MILLS | DUCK RIVER 26.0 | 1973-11-27 | 940 | 0 | COPPER, TOTAL (UG/L AS CU) | 10
475793 | USGS STREAM GAGE ABOVE HURRICANE MILLS | DUCK RIVER 26.0 | 1973-11-27 | 940 | 0 | IRON, TOTAL (UG/L AS FE) | 2400
475793 | USGS STREAM GAGE ABOVE HURRICANE MILLS | DUCK RIVER 26.0 | 1973-11-27 | 940 | 0 | IRON, DISSOLVED (UG/L AS FE) | 50
475793 | USGS STREAM GAGE ABOVE HURRICANE MILLS | DUCK RIVER 26.0 | 1973-11-27 | 940 | 0 | IRON, FERROUS (UG/L AS FE) | 220
475793 | USGS STREAM GAGE ABOVE HURRICANE MILLS | DUCK RIVER 26.0 | 1973-11-27 | 940 | 0 | LEAD, TOTAL (UG/L AS PB) | 11
475793 | USGS STREAM GAGE ABOVE HURRICANE MILLS | DUCK RIVER 26.0 | 1973-11-27 | 940 | 0 | MANGANESE, TOTAL (UG/L AS MN) | 190
475793 | USGS STREAM GAGE ABOVE HURRICANE MILLS | DUCK RIVER 26.0 | 1973-11-27 | 940 | 0 | MANGANESE, DISSOLVED (UG/L AS MN) | 10
475793 | USGS STREAM GAGE ABOVE HURRICANE MILLS | DUCK RIVER 26.0 | 1973-11-27 | 940 | 0 | NICKEL, TOTAL (UG/L AS NI) | 50
475793 | USGS STREAM GAGE ABOVE HURRICANE MILLS | DUCK RIVER 26.0 | 1973-11-27 | 940 | 0 | SILVER, TOTAL (UG/L AS AG) | 10
475793 | USGS STREAM GAGE ABOVE HURRICANE MILLS | DUCK RIVER 26.0 | 1973-11-27 | 940 | 0 | STRONTIUM, TOTAL (UG/L AS SR) | 190
475793 | USGS STREAM GAGE ABOVE HURRICANE MILLS | DUCK RIVER 26.0 | 1973-11-27 | 940 | 0 | ZINC, TOTAL (UG/L AS ZN) | 10
475793 | USGS STREAM GAGE ABOVE HURRICANE MILLS | DUCK RIVER 26.0 | 1973-11-27 | 940 | 0 | ALUMINUM, TOTAL (UG/L AS AL) | 3300
475793 | USGS STREAM GAGE ABOVE HURRICANE MILLS | DUCK RIVER 26.0 | 1973-11-27 | 940 | 0 | LITHIUM, TOTAL (UG/L AS LI) | 10
475793 | USGS STREAM GAGE ABOVE HURRICANE MILLS | DUCK RIVER 26.0 | 1973-11-27 | 940 | 0 | SELENIUM, TOTAL (UG/L AS SE) | 1
475793 | USGS STREAM GAGE ABOVE HURRICANE MILLS | DUCK RIVER 26.0 | 1973-11-27 | 940 | 0 | TITANIUM, TOTAL (UG/L AS TI) | 1000
475793 | USGS STREAM GAGE ABOVE HURRICANE MILLS | DUCK RIVER 26.0 | 1973-11-27 | 940 | 0 | COLIFORM,TOT,MEMBRANE FILTER,IMMED.M-ENDO MED,35C | 2500
475793 | USGS STREAM GAGE ABOVE HURRICANE MILLS | DUCK RIVER 26.0 | 1973-11-27 | 940 | 0 | FECAL COLIFORM,MEMBR FILTER,M-FC BROTH,44.5 C | 1360
475793 | USGS STREAM GAGE ABOVE HURRICANE MILLS | DUCK RIVER 26.0 | 1973-11-27 | 940 | 0 | HARDNESS, CA MG CALCULATED (MG/L AS CACO3) | 120
475793 | USGS STREAM GAGE ABOVE HURRICANE MILLS | DUCK RIVER 26.0 | 1973-11-27 | 940 | 0 | RESIDUE,TOTAL FILTRABLE (DRIED AT 180C),MG/L | 130
475793 | USGS STREAM GAGE ABOVE HURRICANE MILLS | DUCK RIVER 26.0 | 1973-11-27 | 940 | 0 | MERCURY, TOTAL (UG/L AS HG) | 0.2
475793 | USGS STREAM GAGE ABOVE HURRICANE MILLS | DUCK RIVER 26.0 | 1974-02-25 | 1020 | 0 | X-SEC. LOC., HORIZ (% FROM R BANK LOOK UPSTR.) | 5
475793 | USGS STREAM GAGE ABOVE HURRICANE MILLS | DUCK RIVER 26.0 | 1974-02-25 | 1020 | 0 | TEMPERATURE, WATER (DEGREES CENTIGRADE) | 8.3
475793 | USGS STREAM GAGE ABOVE HURRICANE MILLS | DUCK RIVER 26.0 | 1974-02-25 | 1020 | 0 | FLOW, STREAM, INSTANTANEOUS CFS | 11000
475793 | USGS STREAM GAGE ABOVE HURRICANE MILLS | DUCK RIVER 26.0 | 1974-02-25 | 1020 | 0 | TURBIDITY, (JACKSON CANDLE UNITS) | 48
475793 | USGS STREAM GAGE ABOVE HURRICANE MILLS | DUCK RIVER 26.0 | 1974-02-25 | 1020 | 0 | COLOR (PLATINUM-COBALT UNITS) | 40
475793 | USGS STREAM GAGE ABOVE HURRICANE MILLS | DUCK RIVER 26.0 | 1974-02-25 | 1020 | 0 | COLOR,APPARENT(UNFILTERED SAMPLE) PLAT-COB UNITS | 100
475793 | USGS STREAM GAGE ABOVE HURRICANE MILLS | DUCK RIVER 26.0 | 1974-02-25 | 1020 | 0 | SPECIFIC CONDUCTANCE (UMHOS/CM @ 25C) | 190
475793 | USGS STREAM GAGE ABOVE HURRICANE MILLS | DUCK RIVER 26.0 | 1974-02-25 | 1020 | 0 | OXYGEN, DISSOLVED MG/L | 10.1
475793 | USGS STREAM GAGE ABOVE HURRICANE MILLS | DUCK RIVER 26.0 | 1974-02-25 | 1020 | 0 | OXYGEN, DISSOLVED, PERCENT OF SATURATION % | 84.8776
475793 | USGS STREAM GAGE ABOVE HURRICANE MILLS | DUCK RIVER 26.0 | 1974-02-25 | 1020 | 0 | BOD, 5 DAY, 20 DEG C MG/L | 1.9
475793 | USGS STREAM GAGE ABOVE HURRICANE MILLS | DUCK RIVER 26.0 | 1974-02-25 | 1020 | 0 | COD, .025N K2CR2O7 MG/L | 9
475793 | USGS STREAM GAGE ABOVE HURRICANE MILLS | DUCK RIVER 26.0 | 1974-02-25 | 1020 | 0 | PH (STANDARD UNITS) | 7.2
475793 | USGS STREAM GAGE ABOVE HURRICANE MILLS | DUCK RIVER 26.0 | 1974-02-25 | 1020 | 0 | ALKALINITY, TOTAL (MG/L AS CACO3) | 88
475793 | USGS STREAM GAGE ABOVE HURRICANE MILLS | DUCK RIVER 26.0 | 1974-02-25 | 1020 | 0 | ALKALINITY, PHENOLPHTHALEIN (MG/L) | 0
475793 | USGS STREAM GAGE ABOVE HURRICANE MILLS | DUCK RIVER 26.0 | 1974-02-25 | 1020 | 0 | RESIDUE, TOTAL NONFILTRABLE (MG/L) | 54
475793 | USGS STREAM GAGE ABOVE HURRICANE MILLS | DUCK RIVER 26.0 | 1974-02-25 | 1020 | 0 | NITROGEN, ORGANIC, TOTAL (MG/L AS N) | 0.24
475793 | USGS STREAM GAGE ABOVE HURRICANE MILLS | DUCK RIVER 26.0 | 1974-02-25 | 1020 | 0 | NITROGEN, AMMONIA, TOTAL (MG/L AS N) | 0.03
475793 | USGS STREAM GAGE ABOVE HURRICANE MILLS | DUCK RIVER 26.0 | 1974-02-25 | 1020 | 0 | AMMONIA, UNIONZED (MG/L AS N) | 7.7053e-05
475793 | USGS STREAM GAGE ABOVE HURRICANE MILLS | DUCK RIVER 26.0 | 1974-02-25 | 1020 | 0 | AMMONIA, UNIONIZED (CALC FR TEMP-PH-NH4) (MG/L) | 9.3688e-05
475793 | USGS STREAM GAGE ABOVE HURRICANE MILLS | DUCK RIVER 26.0 | 1974-02-25 | 1020 | 0 | NITRITE PLUS NITRATE, TOTAL 1 DET. (MG/L AS N) | 0.45
475793 | USGS STREAM GAGE ABOVE HURRICANE MILLS | DUCK RIVER 26.0 | 1974-02-25 | 1020 | 0 | PHOSPHORUS, TOTAL (MG/L AS P) | 0.24
475793 | USGS STREAM GAGE ABOVE HURRICANE MILLS | DUCK RIVER 26.0 | 1974-02-25 | 1020 | 0 | CARBON, TOTAL ORGANIC (MG/L AS C) | 3.2
475793 | USGS STREAM GAGE ABOVE HURRICANE MILLS | DUCK RIVER 26.0 | 1974-02-25 | 1020 | 0 | CALCIUM, TOTAL (MG/L AS CA) | 36
475793 | USGS STREAM GAGE ABOVE HURRICANE MILLS | DUCK RIVER 26.0 | 1974-02-25 | 1020 | 0 | MAGNESIUM, TOTAL (MG/L AS MG) | 3.6
475793 | USGS STREAM GAGE ABOVE HURRICANE MILLS | DUCK RIVER 26.0 | 1974-02-25 | 1020 | 0 | SODIUM, TOTAL (MG/L AS NA) | 1.5
475793 | USGS STREAM GAGE ABOVE HURRICANE MILLS | DUCK RIVER 26.0 | 1974-02-25 | 1020 | 0 | POTASSIUM, TOTAL MG/L AS K) | 1.5
475793 | USGS STREAM GAGE ABOVE HURRICANE MILLS | DUCK RIVER 26.0 | 1974-02-25 | 1020 | 0 | CHLORIDE,TOTAL IN WATER MG/L | 4
475793 | USGS STREAM GAGE ABOVE HURRICANE MILLS | DUCK RIVER 26.0 | 1974-02-25 | 1020 | 0 | SULFATE, TOTAL (MG/L AS SO4) | 9
475793 | USGS STREAM GAGE ABOVE HURRICANE MILLS | DUCK RIVER 26.0 | 1974-02-25 | 1020 | 0 | FLUORIDE, TOTAL (MG/L AS F) | 0.12
475793 | USGS STREAM GAGE ABOVE HURRICANE MILLS | DUCK RIVER 26.0 | 1974-02-25 | 1020 | 0 | SILICA, TOTAL (MG/L AS SI02) | 5.9
475793 | USGS STREAM GAGE ABOVE HURRICANE MILLS | DUCK RIVER 26.0 | 1974-02-25 | 1020 | 0 | ARSENIC, TOTAL (UG/L AS AS) | 5
475793 | USGS STREAM GAGE ABOVE HURRICANE MILLS | DUCK RIVER 26.0 | 1974-02-25 | 1020 | 0 | BARIUM, TOTAL (UG/L AS BA) | 100
475793 | USGS STREAM GAGE ABOVE HURRICANE MILLS | DUCK RIVER 26.0 | 1974-02-25 | 1020 | 0 | BERYLLIUM, TOTAL (UG/L AS BE) | 10
475793 | USGS STREAM GAGE ABOVE HURRICANE MILLS | DUCK RIVER 26.0 | 1974-02-25 | 1020 | 0 | BORON, TOTAL (UG/L AS B) | 100
475793 | USGS STREAM GAGE ABOVE HURRICANE MILLS | DUCK RIVER 26.0 | 1974-02-25 | 1020 | 0 | CADMIUM, TOTAL (UG/L AS CD) | 1
475793 | USGS STREAM GAGE ABOVE HURRICANE MILLS | DUCK RIVER 26.0 | 1974-02-25 | 1020 | 0 | CHROMIUM, TOTAL (UG/L AS CR) | 5
475793 | USGS STREAM GAGE ABOVE HURRICANE MILLS | DUCK RIVER 26.0 | 1974-02-25 | 1020 | 0 | COPPER, TOTAL (UG/L AS CU) | 10
475793 | USGS STREAM GAGE ABOVE HURRICANE MILLS | DUCK RIVER 26.0 | 1974-02-25 | 1020 | 0 | IRON, TOTAL (UG/L AS FE) | 2900
475793 | USGS STREAM GAGE ABOVE HURRICANE MILLS | DUCK RIVER 26.0 | 1974-02-25 | 1020 | 0 | LEAD, TOTAL (UG/L AS PB) | 10
475793 | USGS STREAM GAGE ABOVE HURRICANE MILLS | DUCK RIVER 26.0 | 1974-02-25 | 1020 | 0 | MANGANESE, TOTAL (UG/L AS MN) | 120
475793 | USGS STREAM GAGE ABOVE HURRICANE MILLS | DUCK RIVER 26.0 | 1974-02-25 | 1020 | 0 | NICKEL, TOTAL (UG/L AS NI) | 50
475793 | USGS STREAM GAGE ABOVE HURRICANE MILLS | DUCK RIVER 26.0 | 1974-02-25 | 1020 | 0 | SILVER, TOTAL (UG/L AS AG) | 10
475793 | USGS STREAM GAGE ABOVE HURRICANE MILLS | DUCK RIVER 26.0 | 1974-02-25 | 1020 | 0 | ZINC, TOTAL (UG/L AS ZN) | 20
475793 | USGS STREAM GAGE ABOVE HURRICANE MILLS | DUCK RIVER 26.0 | 1974-02-25 | 1020 | 0 | ALUMINUM, TOTAL (UG/L AS AL) | 5900
475793 | USGS STREAM GAGE ABOVE HURRICANE MILLS | DUCK RIVER 26.0 | 1974-02-25 | 1020 | 0 | LITHIUM, TOTAL (UG/L AS LI) | 10
475793 | USGS STREAM GAGE ABOVE HURRICANE MILLS | DUCK RIVER 26.0 | 1974-02-25 | 1020 | 0 | SELENIUM, TOTAL (UG/L AS SE) | 2
475793 | USGS STREAM GAGE ABOVE HURRICANE MILLS | DUCK RIVER 26.0 | 1974-02-25 | 1020 | 0 | TITANIUM, TOTAL (UG/L AS TI) | 1000
475793 | USGS STREAM GAGE ABOVE HURRICANE MILLS | DUCK RIVER 26.0 | 1974-02-25 | 1020 | 0 | COLIFORM,TOT,MEMBRANE FILTER,IMMED.M-ENDO MED,35C | 110
475793 | USGS STREAM GAGE ABOVE HURRICANE MILLS | DUCK RIVER 26.0 | 1974-02-25 | 1020 | 0 | FECAL COLIFORM,MEMBR FILTER,M-FC BROTH,44.5 C | 80
475793 | USGS STREAM GAGE ABOVE HURRICANE MILLS | DUCK RIVER 26.0 | 1974-02-25 | 1020 | 0 | HARDNESS, CA MG CALCULATED (MG/L AS CACO3) | 100
475793 | USGS STREAM GAGE ABOVE HURRICANE MILLS | DUCK RIVER 26.0 | 1974-02-25 | 1020 | 0 | RESIDUE,TOTAL FILTRABLE (DRIED AT 180C),MG/L | 110
475793 | USGS STREAM GAGE ABOVE HURRICANE MILLS | DUCK RIVER 26.0 | 1974-02-25 | 1020 | 0 | MERCURY, TOTAL (UG/L AS HG) | 0.2
475793 | USGS STREAM GAGE ABOVE HURRICANE MILLS | DUCK RIVER 26.0 | 1974-05-20 | 1030 | 0 | X-SEC. LOC., HORIZ (% FROM R BANK LOOK UPSTR.) | 5
475793 | USGS STREAM GAGE ABOVE HURRICANE MILLS | DUCK RIVER 26.0 | 1974-05-20 | 1030 | 0 | TEMPERATURE, WATER (DEGREES CENTIGRADE) | 21.7
475793 | USGS STREAM GAGE ABOVE HURRICANE MILLS | DUCK RIVER 26.0 | 1974-05-20 | 1030 | 0 | FLOW, STREAM, INSTANTANEOUS CFS | 4482
475793 | USGS STREAM GAGE ABOVE HURRICANE MILLS | DUCK RIVER 26.0 | 1974-05-20 | 1030 | 0 | TURBIDITY, (JACKSON CANDLE UNITS) | 30
475793 | USGS STREAM GAGE ABOVE HURRICANE MILLS | DUCK RIVER 26.0 | 1974-05-20 | 1030 | 0 | COLOR (PLATINUM-COBALT UNITS) | 15
475793 | USGS STREAM GAGE ABOVE HURRICANE MILLS | DUCK RIVER 26.0 | 1974-05-20 | 1030 | 0 | COLOR,APPARENT(UNFILTERED SAMPLE) PLAT-COB UNITS | 60
475793 | USGS STREAM GAGE ABOVE HURRICANE MILLS | DUCK RIVER 26.0 | 1974-05-20 | 1030 | 0 | SPECIFIC CONDUCTANCE (UMHOS/CM @ 25C) | 230
475793 | USGS STREAM GAGE ABOVE HURRICANE MILLS | DUCK RIVER 26.0 | 1974-05-20 | 1030 | 0 | OXYGEN, DISSOLVED MG/L | 7.3
475793 | USGS STREAM GAGE ABOVE HURRICANE MILLS | DUCK RIVER 26.0 | 1974-05-20 | 1030 | 0 | OXYGEN, DISSOLVED, PERCENT OF SATURATION % | 82.9568
475793 | USGS STREAM GAGE ABOVE HURRICANE MILLS | DUCK RIVER 26.0 | 1974-05-20 | 1030 | 0 | BOD, 5 DAY, 20 DEG C MG/L | 1.2
475793 | USGS STREAM GAGE ABOVE HURRICANE MILLS | DUCK RIVER 26.0 | 1974-05-20 | 1030 | 0 | COD, .025N K2CR2O7 MG/L | 11
475793 | USGS STREAM GAGE ABOVE HURRICANE MILLS | DUCK RIVER 26.0 | 1974-05-20 | 1030 | 0 | PH (STANDARD UNITS) | 6.8
475793 | USGS STREAM GAGE ABOVE HURRICANE MILLS | DUCK RIVER 26.0 | 1974-05-20 | 1030 | 0 | ALKALINITY, TOTAL (MG/L AS CACO3) | 34
475793 | USGS STREAM GAGE ABOVE HURRICANE MILLS | DUCK RIVER 26.0 | 1974-05-20 | 1030 | 0 | ALKALINITY, PHENOLPHTHALEIN (MG/L) | 0
475793 | USGS STREAM GAGE ABOVE HURRICANE MILLS | DUCK RIVER 26.0 | 1974-05-20 | 1030 | 0 | RESIDUE, TOTAL NONFILTRABLE (MG/L) | 39
475793 | USGS STREAM GAGE ABOVE HURRICANE MILLS | DUCK RIVER 26.0 | 1974-05-20 | 1030 | 0 | NITROGEN, ORGANIC, TOTAL (MG/L AS N) | 0.48
475793 | USGS STREAM GAGE ABOVE HURRICANE MILLS | DUCK RIVER 26.0 | 1974-05-20 | 1030 | 0 | NITROGEN, AMMONIA, TOTAL (MG/L AS N) | 0.02
475793 | USGS STREAM GAGE ABOVE HURRICANE MILLS | DUCK RIVER 26.0 | 1974-05-20 | 1030 | 0 | AMMONIA, UNIONZED (MG/L AS N) | 5.6404e-05
475793 | USGS STREAM GAGE ABOVE HURRICANE MILLS | DUCK RIVER 26.0 | 1974-05-20 | 1030 | 0 | AMMONIA, UNIONIZED (CALC FR TEMP-PH-NH4) (MG/L) | 6.8581e-05
475793 | USGS STREAM GAGE ABOVE HURRICANE MILLS | DUCK RIVER 26.0 | 1974-05-20 | 1030 | 0 | NITRITE PLUS NITRATE, TOTAL 1 DET. (MG/L AS N) | 0.66
475793 | USGS STREAM GAGE ABOVE HURRICANE MILLS | DUCK RIVER 26.0 | 1974-05-20 | 1030 | 0 | PHOSPHORUS, TOTAL (MG/L AS P) | 0.26
475793 | USGS STREAM GAGE ABOVE HURRICANE MILLS | DUCK RIVER 26.0 | 1974-05-20 | 1030 | 0 | CARBON, TOTAL ORGANIC (MG/L AS C) | 3
475793 | USGS STREAM GAGE ABOVE HURRICANE MILLS | DUCK RIVER 26.0 | 1974-05-20 | 1030 | 0 | CALCIUM, TOTAL (MG/L AS CA) | 42
475793 | USGS STREAM GAGE ABOVE HURRICANE MILLS | DUCK RIVER 26.0 | 1974-05-20 | 1030 | 0 | MAGNESIUM, TOTAL (MG/L AS MG) | 4.8
475793 | USGS STREAM GAGE ABOVE HURRICANE MILLS | DUCK RIVER 26.0 | 1974-05-20 | 1030 | 0 | SODIUM, TOTAL (MG/L AS NA) | 1.8
475793 | USGS STREAM GAGE ABOVE HURRICANE MILLS | DUCK RIVER 26.0 | 1974-05-20 | 1030 | 0 | POTASSIUM, TOTAL MG/L AS K) | 1.5
475793 | USGS STREAM GAGE ABOVE HURRICANE MILLS | DUCK RIVER 26.0 | 1974-05-20 | 1030 | 0 | CHLORIDE,TOTAL IN WATER MG/L | 3
475793 | USGS STREAM GAGE ABOVE HURRICANE MILLS | DUCK RIVER 26.0 | 1974-05-20 | 1030 | 0 | SULFATE, TOTAL (MG/L AS SO4) | 8
475793 | USGS STREAM GAGE ABOVE HURRICANE MILLS | DUCK RIVER 26.0 | 1974-05-20 | 1030 | 0 | FLUORIDE, TOTAL (MG/L AS F) | 0.11
475793 | USGS STREAM GAGE ABOVE HURRICANE MILLS | DUCK RIVER 26.0 | 1974-05-20 | 1030 | 0 | SILICA, TOTAL (MG/L AS SI02) | 6.9
475793 | USGS STREAM GAGE ABOVE HURRICANE MILLS | DUCK RIVER 26.0 | 1974-05-20 | 1030 | 0 | ARSENIC, TOTAL (UG/L AS AS) | 5
475793 | USGS STREAM GAGE ABOVE HURRICANE MILLS | DUCK RIVER 26.0 | 1974-05-20 | 1030 | 0 | BARIUM, TOTAL (UG/L AS BA) | 100
475793 | USGS STREAM GAGE ABOVE HURRICANE MILLS | DUCK RIVER 26.0 | 1974-05-20 | 1030 | 0 | BERYLLIUM, TOTAL (UG/L AS BE) | 10
475793 | USGS STREAM GAGE ABOVE HURRICANE MILLS | DUCK RIVER 26.0 | 1974-05-20 | 1030 | 0 | BORON, TOTAL (UG/L AS B) | 100
475793 | USGS STREAM GAGE ABOVE HURRICANE MILLS | DUCK RIVER 26.0 | 1974-05-20 | 1030 | 0 | CADMIUM, TOTAL (UG/L AS CD) | 1
475793 | USGS STREAM GAGE ABOVE HURRICANE MILLS | DUCK RIVER 26.0 | 1974-05-20 | 1030 | 0 | CHROMIUM, TOTAL (UG/L AS CR) | 5
475793 | USGS STREAM GAGE ABOVE HURRICANE MILLS | DUCK RIVER 26.0 | 1974-05-20 | 1030 | 0 | COPPER, TOTAL (UG/L AS CU) | 20
475793 | USGS STREAM GAGE ABOVE HURRICANE MILLS | DUCK RIVER 26.0 | 1974-05-20 | 1030 | 0 | IRON, TOTAL (UG/L AS FE) | 1500
475793 | USGS STREAM GAGE ABOVE HURRICANE MILLS | DUCK RIVER 26.0 | 1974-05-20 | 1030 | 0 | LEAD, TOTAL (UG/L AS PB) | 33
475793 | USGS STREAM GAGE ABOVE HURRICANE MILLS | DUCK RIVER 26.0 | 1974-05-20 | 1030 | 0 | MANGANESE, TOTAL (UG/L AS MN) | 100
475793 | USGS STREAM GAGE ABOVE HURRICANE MILLS | DUCK RIVER 26.0 | 1974-05-20 | 1030 | 0 | NICKEL, TOTAL (UG/L AS NI) | 70
475793 | USGS STREAM GAGE ABOVE HURRICANE MILLS | DUCK RIVER 26.0 | 1974-05-20 | 1030 | 0 | SILVER, TOTAL (UG/L AS AG) | 10
475793 | USGS STREAM GAGE ABOVE HURRICANE MILLS | DUCK RIVER 26.0 | 1974-05-20 | 1030 | 0 | ZINC, TOTAL (UG/L AS ZN) | 20
475793 | USGS STREAM GAGE ABOVE HURRICANE MILLS | DUCK RIVER 26.0 | 1974-05-20 | 1030 | 0 | ALUMINUM, TOTAL (UG/L AS AL) | 2300
475793 | USGS STREAM GAGE ABOVE HURRICANE MILLS | DUCK RIVER 26.0 | 1974-05-20 | 1030 | 0 | LITHIUM, TOTAL (UG/L AS LI) | 10
475793 | USGS STREAM GAGE ABOVE HURRICANE MILLS | DUCK RIVER 26.0 | 1974-05-20 | 1030 | 0 | SELENIUM, TOTAL (UG/L AS SE) | 2
475793 | USGS STREAM GAGE ABOVE HURRICANE MILLS | DUCK RIVER 26.0 | 1974-05-20 | 1030 | 0 | TITANIUM, TOTAL (UG/L AS TI) | 1000
475793 | USGS STREAM GAGE ABOVE HURRICANE MILLS | DUCK RIVER 26.0 | 1974-05-20 | 1030 | 0 | COLIFORM,TOT,MEMBRANE FILTER,IMMED.M-ENDO MED,35C | 580
475793 | USGS STREAM GAGE ABOVE HURRICANE MILLS | DUCK RIVER 26.0 | 1974-05-20 | 1030 | 0 | FECAL COLIFORM,MEMBR FILTER,M-FC BROTH,44.5 C | 130
475793 | USGS STREAM GAGE ABOVE HURRICANE MILLS | DUCK RIVER 26.0 | 1974-05-20 | 1030 | 0 | HARDNESS, CA MG CALCULATED (MG/L AS CACO3) | 120
475793 | USGS STREAM GAGE ABOVE HURRICANE MILLS | DUCK RIVER 26.0 | 1974-05-20 | 1030 | 0 | RESIDUE,TOTAL FILTRABLE (DRIED AT 180C),MG/L | 130
475793 | USGS STREAM GAGE ABOVE HURRICANE MILLS | DUCK RIVER 26.0 | 1974-05-20 | 1030 | 0 | MERCURY, TOTAL (UG/L AS HG) | 0.2
475793 | USGS STREAM GAGE ABOVE HURRICANE MILLS | DUCK RIVER 26.0 | 1974-08-13 | 945 | 0 | X-SEC. LOC., HORIZ (% FROM R BANK LOOK UPSTR.) | 50
475793 | USGS STREAM GAGE ABOVE HURRICANE MILLS | DUCK RIVER 26.0 | 1974-08-13 | 945 | 0 | TEMPERATURE, WATER (DEGREES CENTIGRADE) | 25
475793 | USGS STREAM GAGE ABOVE HURRICANE MILLS | DUCK RIVER 26.0 | 1974-08-13 | 945 | 0 | FLOW, STREAM, INSTANTANEOUS CFS | 2059
475793 | USGS STREAM GAGE ABOVE HURRICANE MILLS | DUCK RIVER 26.0 | 1974-08-13 | 945 | 0 | TURBIDITY, (JACKSON CANDLE UNITS) | 19
475793 | USGS STREAM GAGE ABOVE HURRICANE MILLS | DUCK RIVER 26.0 | 1974-08-13 | 945 | 0 | COLOR (PLATINUM-COBALT UNITS) | 50
475793 | USGS STREAM GAGE ABOVE HURRICANE MILLS | DUCK RIVER 26.0 | 1974-08-13 | 945 | 0 | COLOR,APPARENT(UNFILTERED SAMPLE) PLAT-COB UNITS | 30
475793 | USGS STREAM GAGE ABOVE HURRICANE MILLS | DUCK RIVER 26.0 | 1974-08-13 | 945 | 0 | SPECIFIC CONDUCTANCE (UMHOS/CM @ 25C) | 210
475793 | USGS STREAM GAGE ABOVE HURRICANE MILLS | DUCK RIVER 26.0 | 1974-08-13 | 945 | 0 | OXYGEN, DISSOLVED MG/L | 6.8
475793 | USGS STREAM GAGE ABOVE HURRICANE MILLS | DUCK RIVER 26.0 | 1974-08-13 | 945 | 0 | OXYGEN, DISSOLVED, PERCENT OF SATURATION % | 80.9554
475793 | USGS STREAM GAGE ABOVE HURRICANE MILLS | DUCK RIVER 26.0 | 1974-08-13 | 945 | 0 | BOD, 5 DAY, 20 DEG C MG/L | 1.8
475793 | USGS STREAM GAGE ABOVE HURRICANE MILLS | DUCK RIVER 26.0 | 1974-08-13 | 945 | 0 | COD, .025N K2CR2O7 MG/L | 6
475793 | USGS STREAM GAGE ABOVE HURRICANE MILLS | DUCK RIVER 26.0 | 1974-08-13 | 945 | 0 | PH (STANDARD UNITS) | 7.6
475793 | USGS STREAM GAGE ABOVE HURRICANE MILLS | DUCK RIVER 26.0 | 1974-08-13 | 945 | 0 | ALKALINITY, TOTAL (MG/L AS CACO3) | 95
475793 | USGS STREAM GAGE ABOVE HURRICANE MILLS | DUCK RIVER 26.0 | 1974-08-13 | 945 | 0 | ALKALINITY, PHENOLPHTHALEIN (MG/L) | 0
475793 | USGS STREAM GAGE ABOVE HURRICANE MILLS | DUCK RIVER 26.0 | 1974-08-13 | 945 | 0 | RESIDUE, TOTAL NONFILTRABLE (MG/L) | 21
475793 | USGS STREAM GAGE ABOVE HURRICANE MILLS | DUCK RIVER 26.0 | 1974-08-13 | 945 | 0 | NITROGEN, ORGANIC, TOTAL (MG/L AS N) | 0.4
475793 | USGS STREAM GAGE ABOVE HURRICANE MILLS | DUCK RIVER 26.0 | 1974-08-13 | 945 | 0 | NITROGEN, AMMONIA, TOTAL (MG/L AS N) | 0.04
475793 | USGS STREAM GAGE ABOVE HURRICANE MILLS | DUCK RIVER 26.0 | 1974-08-13 | 945 | 0 | AMMONIA, UNIONZED (MG/L AS N) | 0.0008837
475793 | USGS STREAM GAGE ABOVE HURRICANE MILLS | DUCK RIVER 26.0 | 1974-08-13 | 945 | 0 | AMMONIA, UNIONIZED (CALC FR TEMP-PH-NH4) (MG/L) | 0.0010745
475793 | USGS STREAM GAGE ABOVE HURRICANE MILLS | DUCK RIVER 26.0 | 1974-08-13 | 945 | 0 | NITRITE PLUS NITRATE, TOTAL 1 DET. (MG/L AS N) | 0.51
475793 | USGS STREAM GAGE ABOVE HURRICANE MILLS | DUCK RIVER 26.0 | 1974-08-13 | 945 | 0 | PHOSPHORUS, TOTAL (MG/L AS P) | 0.3
475793 | USGS STREAM GAGE ABOVE HURRICANE MILLS | DUCK RIVER 26.0 | 1974-08-13 | 945 | 0 | CARBON, TOTAL ORGANIC (MG/L AS C) | 2.9
475793 | USGS STREAM GAGE ABOVE HURRICANE MILLS | DUCK RIVER 26.0 | 1974-08-13 | 945 | 0 | CALCIUM, TOTAL (MG/L AS CA) | 32
475793 | USGS STREAM GAGE ABOVE HURRICANE MILLS | DUCK RIVER 26.0 | 1974-08-13 | 945 | 0 | MAGNESIUM, TOTAL (MG/L AS MG) | 3.7
475793 | USGS STREAM GAGE ABOVE HURRICANE MILLS | DUCK RIVER 26.0 | 1974-08-13 | 945 | 0 | SODIUM, TOTAL (MG/L AS NA) | 3.9
475793 | USGS STREAM GAGE ABOVE HURRICANE MILLS | DUCK RIVER 26.0 | 1974-08-13 | 945 | 0 | POTASSIUM, TOTAL MG/L AS K) | 1.7
475793 | USGS STREAM GAGE ABOVE HURRICANE MILLS | DUCK RIVER 26.0 | 1974-08-13 | 945 | 0 | CHLORIDE,TOTAL IN WATER MG/L | 4
475793 | USGS STREAM GAGE ABOVE HURRICANE MILLS | DUCK RIVER 26.0 | 1974-08-13 | 945 | 0 | SULFATE, TOTAL (MG/L AS SO4) | 11
475793 | USGS STREAM GAGE ABOVE HURRICANE MILLS | DUCK RIVER 26.0 | 1974-08-13 | 945 | 0 | FLUORIDE, TOTAL (MG/L AS F) | 0.21
475793 | USGS STREAM GAGE ABOVE HURRICANE MILLS | DUCK RIVER 26.0 | 1974-08-13 | 945 | 0 | SILICA, TOTAL (MG/L AS SI02) | 6.1
475793 | USGS STREAM GAGE ABOVE HURRICANE MILLS | DUCK RIVER 26.0 | 1974-08-13 | 945 | 0 | ARSENIC, TOTAL (UG/L AS AS) | 5
475793 | USGS STREAM GAGE ABOVE HURRICANE MILLS | DUCK RIVER 26.0 | 1974-08-13 | 945 | 0 | BARIUM, TOTAL (UG/L AS BA) | 100
475793 | USGS STREAM GAGE ABOVE HURRICANE MILLS | DUCK RIVER 26.0 | 1974-08-13 | 945 | 0 | BERYLLIUM, TOTAL (UG/L AS BE) | 10
475793 | USGS STREAM GAGE ABOVE HURRICANE MILLS | DUCK RIVER 26.0 | 1974-08-13 | 945 | 0 | BORON, TOTAL (UG/L AS B) | 100
475793 | USGS STREAM GAGE ABOVE HURRICANE MILLS | DUCK RIVER 26.0 | 1974-08-13 | 945 | 0 | CADMIUM, TOTAL (UG/L AS CD) | 1
475793 | USGS STREAM GAGE ABOVE HURRICANE MILLS | DUCK RIVER 26.0 | 1974-08-13 | 945 | 0 | CHROMIUM, TOTAL (UG/L AS CR) | 5
475793 | USGS STREAM GAGE ABOVE HURRICANE MILLS | DUCK RIVER 26.0 | 1974-08-13 | 945 | 0 | COPPER, TOTAL (UG/L AS CU) | 10
475793 | USGS STREAM GAGE ABOVE HURRICANE MILLS | DUCK RIVER 26.0 | 1974-08-13 | 945 | 0 | IRON, TOTAL (UG/L AS FE) | 890
475793 | USGS STREAM GAGE ABOVE HURRICANE MILLS | DUCK RIVER 26.0 | 1974-08-13 | 945 | 0 | LEAD, TOTAL (UG/L AS PB) | 10
475793 | USGS STREAM GAGE ABOVE HURRICANE MILLS | DUCK RIVER 26.0 | 1974-08-13 | 945 | 0 | MANGANESE, TOTAL (UG/L AS MN) | 40
475793 | USGS STREAM GAGE ABOVE HURRICANE MILLS | DUCK RIVER 26.0 | 1974-08-13 | 945 | 0 | NICKEL, TOTAL (UG/L AS NI) | 50
475793 | USGS STREAM GAGE ABOVE HURRICANE MILLS | DUCK RIVER 26.0 | 1974-08-13 | 945 | 0 | SILVER, TOTAL (UG/L AS AG) | 10
475793 | USGS STREAM GAGE ABOVE HURRICANE MILLS | DUCK RIVER 26.0 | 1974-08-13 | 945 | 0 | ZINC, TOTAL (UG/L AS ZN) | 60
475793 | USGS STREAM GAGE ABOVE HURRICANE MILLS | DUCK RIVER 26.0 | 1974-08-13 | 945 | 0 | ALUMINUM, TOTAL (UG/L AS AL) | 1300
475793 | USGS STREAM GAGE ABOVE HURRICANE MILLS | DUCK RIVER 26.0 | 1974-08-13 | 945 | 0 | LITHIUM, TOTAL (UG/L AS LI) | 10
475793 | USGS STREAM GAGE ABOVE HURRICANE MILLS | DUCK RIVER 26.0 | 1974-08-13 | 945 | 0 | SELENIUM, TOTAL (UG/L AS SE) | 2
475793 | USGS STREAM GAGE ABOVE HURRICANE MILLS | DUCK RIVER 26.0 | 1974-08-13 | 945 | 0 | TITANIUM, TOTAL (UG/L AS TI) | 1000
475793 | USGS STREAM GAGE ABOVE HURRICANE MILLS | DUCK RIVER 26.0 | 1974-08-13 | 945 | 0 | COLIFORM,TOT,MEMBRANE FILTER,IMMED.M-ENDO MED,35C | 10
475793 | USGS STREAM GAGE ABOVE HURRICANE MILLS | DUCK RIVER 26.0 | 1974-08-13 | 945 | 0 | FECAL COLIFORM,MEMBR FILTER,M-FC BROTH,44.5 C | 10
475793 | USGS STREAM GAGE ABOVE HURRICANE MILLS | DUCK RIVER 26.0 | 1974-08-13 | 945 | 0 | HARDNESS, CA MG CALCULATED (MG/L AS CACO3) | 95
475793 | USGS STREAM GAGE ABOVE HURRICANE MILLS | DUCK RIVER 26.0 | 1974-08-13 | 945 | 0 | RESIDUE,TOTAL FILTRABLE (DRIED AT 180C),MG/L | 120
475793 | USGS STREAM GAGE ABOVE HURRICANE MILLS | DUCK RIVER 26.0 | 1974-08-13 | 945 | 0 | MERCURY, TOTAL (UG/L AS HG) | 0.2
475793 | USGS STREAM GAGE ABOVE HURRICANE MILLS | DUCK RIVER 26.0 | 1974-11-18 | 1130 | 0 | X-SEC. LOC., HORIZ (% FROM R BANK LOOK UPSTR.) | 5
475793 | USGS STREAM GAGE ABOVE HURRICANE MILLS | DUCK RIVER 26.0 | 1974-11-18 | 1130 | 0 | TEMPERATURE, WATER (DEGREES CENTIGRADE) | 10
475793 | USGS STREAM GAGE ABOVE HURRICANE MILLS | DUCK RIVER 26.0 | 1974-11-18 | 1130 | 0 | FLOW, STREAM, INSTANTANEOUS CFS | 1590
475793 | USGS STREAM GAGE ABOVE HURRICANE MILLS | DUCK RIVER 26.0 | 1974-11-18 | 1130 | 0 | TURBIDITY, (JACKSON CANDLE UNITS) | 2.8
475793 | USGS STREAM GAGE ABOVE HURRICANE MILLS | DUCK RIVER 26.0 | 1974-11-18 | 1130 | 0 | COLOR (PLATINUM-COBALT UNITS) | 5
475793 | USGS STREAM GAGE ABOVE HURRICANE MILLS | DUCK RIVER 26.0 | 1974-11-18 | 1130 | 0 | COLOR,APPARENT(UNFILTERED SAMPLE) PLAT-COB UNITS | 15
475793 | USGS STREAM GAGE ABOVE HURRICANE MILLS | DUCK RIVER 26.0 | 1974-11-18 | 1130 | 0 | SPECIFIC CONDUCTANCE (UMHOS/CM @ 25C) | 300
475793 | USGS STREAM GAGE ABOVE HURRICANE MILLS | DUCK RIVER 26.0 | 1974-11-18 | 1130 | 0 | OXYGEN, DISSOLVED MG/L | 10.5
475793 | USGS STREAM GAGE ABOVE HURRICANE MILLS | DUCK RIVER 26.0 | 1974-11-18 | 1130 | 0 | OXYGEN, DISSOLVED, PERCENT OF SATURATION % | 92.9243
475793 | USGS STREAM GAGE ABOVE HURRICANE MILLS | DUCK RIVER 26.0 | 1974-11-18 | 1130 | 0 | BOD, 5 DAY, 20 DEG C MG/L | 1
475793 | USGS STREAM GAGE ABOVE HURRICANE MILLS | DUCK RIVER 26.0 | 1974-11-18 | 1130 | 0 | COD, .025N K2CR2O7 MG/L | 5
475793 | USGS STREAM GAGE ABOVE HURRICANE MILLS | DUCK RIVER 26.0 | 1974-11-18 | 1130 | 0 | PH (STANDARD UNITS) | 7
475793 | USGS STREAM GAGE ABOVE HURRICANE MILLS | DUCK RIVER 26.0 | 1974-11-18 | 1130 | 0 | ALKALINITY, TOTAL (MG/L AS CACO3) | 52
475793 | USGS STREAM GAGE ABOVE HURRICANE MILLS | DUCK RIVER 26.0 | 1974-11-18 | 1130 | 0 | ALKALINITY, PHENOLPHTHALEIN (MG/L) | 0
475793 | USGS STREAM GAGE ABOVE HURRICANE MILLS | DUCK RIVER 26.0 | 1974-11-18 | 1130 | 0 | RESIDUE, TOTAL NONFILTRABLE (MG/L) | 3
475793 | USGS STREAM GAGE ABOVE HURRICANE MILLS | DUCK RIVER 26.0 | 1974-11-18 | 1130 | 0 | NITROGEN, ORGANIC, TOTAL (MG/L AS N) | 0.16
475793 | USGS STREAM GAGE ABOVE HURRICANE MILLS | DUCK RIVER 26.0 | 1974-11-18 | 1130 | 0 | NITROGEN, AMMONIA, TOTAL (MG/L AS N) | 0.01
475793 | USGS STREAM GAGE ABOVE HURRICANE MILLS | DUCK RIVER 26.0 | 1974-11-18 | 1130 | 0 | AMMONIA, UNIONZED (MG/L AS N) | 1.8544e-05
475793 | USGS STREAM GAGE ABOVE HURRICANE MILLS | DUCK RIVER 26.0 | 1974-11-18 | 1130 | 0 | AMMONIA, UNIONIZED (CALC FR TEMP-PH-NH4) (MG/L) | 2.2547e-05
475793 | USGS STREAM GAGE ABOVE HURRICANE MILLS | DUCK RIVER 26.0 | 1974-11-18 | 1130 | 0 | NITRITE PLUS NITRATE, TOTAL 1 DET. (MG/L AS N) | 0.27
475793 | USGS STREAM GAGE ABOVE HURRICANE MILLS | DUCK RIVER 26.0 | 1974-11-18 | 1130 | 0 | PHOSPHORUS, TOTAL (MG/L AS P) | 0.19
475793 | USGS STREAM GAGE ABOVE HURRICANE MILLS | DUCK RIVER 26.0 | 1974-11-18 | 1130 | 0 | PHOSPHORUS, DISSOLVED (MG/L AS P) | 0.16
475793 | USGS STREAM GAGE ABOVE HURRICANE MILLS | DUCK RIVER 26.0 | 1974-11-18 | 1130 | 0 | CARBON, TOTAL ORGANIC (MG/L AS C) | 2.3
475793 | USGS STREAM GAGE ABOVE HURRICANE MILLS | DUCK RIVER 26.0 | 1974-11-18 | 1130 | 0 | CALCIUM, TOTAL (MG/L AS CA) | 40
475793 | USGS STREAM GAGE ABOVE HURRICANE MILLS | DUCK RIVER 26.0 | 1974-11-18 | 1130 | 0 | MAGNESIUM, TOTAL (MG/L AS MG) | 4.8
475793 | USGS STREAM GAGE ABOVE HURRICANE MILLS | DUCK RIVER 26.0 | 1974-11-18 | 1130 | 0 | SODIUM, TOTAL (MG/L AS NA) | 3.2
475793 | USGS STREAM GAGE ABOVE HURRICANE MILLS | DUCK RIVER 26.0 | 1974-11-18 | 1130 | 0 | POTASSIUM, TOTAL MG/L AS K) | 1.4
475793 | USGS STREAM GAGE ABOVE HURRICANE MILLS | DUCK RIVER 26.0 | 1974-11-18 | 1130 | 0 | CHLORIDE,TOTAL IN WATER MG/L | 4
475793 | USGS STREAM GAGE ABOVE HURRICANE MILLS | DUCK RIVER 26.0 | 1974-11-18 | 1130 | 0 | SULFATE, TOTAL (MG/L AS SO4) | 10
475793 | USGS STREAM GAGE ABOVE HURRICANE MILLS | DUCK RIVER 26.0 | 1974-11-18 | 1130 | 0 | FLUORIDE, TOTAL (MG/L AS F) | 0.11
475793 | USGS STREAM GAGE ABOVE HURRICANE MILLS | DUCK RIVER 26.0 | 1974-11-18 | 1130 | 0 | SILICA, TOTAL (MG/L AS SI02) | 6.7
475793 | USGS STREAM GAGE ABOVE HURRICANE MILLS | DUCK RIVER 26.0 | 1974-11-18 | 1130 | 0 | ARSENIC, TOTAL (UG/L AS AS) | 5
475793 | USGS STREAM GAGE ABOVE HURRICANE MILLS | DUCK RIVER 26.0 | 1974-11-18 | 1130 | 0 | BARIUM, TOTAL (UG/L AS BA) | 100
475793 | USGS STREAM GAGE ABOVE HURRICANE MILLS | DUCK RIVER 26.0 | 1974-11-18 | 1130 | 0 | BERYLLIUM, TOTAL (UG/L AS BE) | 10
475793 | USGS STREAM GAGE ABOVE HURRICANE MILLS | DUCK RIVER 26.0 | 1974-11-18 | 1130 | 0 | BORON, TOTAL (UG/L AS B) | 100
475793 | USGS STREAM GAGE ABOVE HURRICANE MILLS | DUCK RIVER 26.0 | 1974-11-18 | 1130 | 0 | CADMIUM, TOTAL (UG/L AS CD) | 2
475793 | USGS STREAM GAGE ABOVE HURRICANE MILLS | DUCK RIVER 26.0 | 1974-11-18 | 1130 | 0 | CHROMIUM, TOTAL (UG/L AS CR) | 5
475793 | USGS STREAM GAGE ABOVE HURRICANE MILLS | DUCK RIVER 26.0 | 1974-11-18 | 1130 | 0 | COPPER, TOTAL (UG/L AS CU) | 20
475793 | USGS STREAM GAGE ABOVE HURRICANE MILLS | DUCK RIVER 26.0 | 1974-11-18 | 1130 | 0 | IRON, TOTAL (UG/L AS FE) | 180
475793 | USGS STREAM GAGE ABOVE HURRICANE MILLS | DUCK RIVER 26.0 | 1974-11-18 | 1130 | 0 | IRON, DISSOLVED (UG/L AS FE) | 50
475793 | USGS STREAM GAGE ABOVE HURRICANE MILLS | DUCK RIVER 26.0 | 1974-11-18 | 1130 | 0 | LEAD, TOTAL (UG/L AS PB) | 10
475793 | USGS STREAM GAGE ABOVE HURRICANE MILLS | DUCK RIVER 26.0 | 1974-11-18 | 1130 | 0 | MANGANESE, TOTAL (UG/L AS MN) | 30
475793 | USGS STREAM GAGE ABOVE HURRICANE MILLS | DUCK RIVER 26.0 | 1974-11-18 | 1130 | 0 | MANGANESE, DISSOLVED (UG/L AS MN) | 20
475793 | USGS STREAM GAGE ABOVE HURRICANE MILLS | DUCK RIVER 26.0 | 1974-11-18 | 1130 | 0 | NICKEL, TOTAL (UG/L AS NI) | 50
475793 | USGS STREAM GAGE ABOVE HURRICANE MILLS | DUCK RIVER 26.0 | 1974-11-18 | 1130 | 0 | SILVER, TOTAL (UG/L AS AG) | 10
475793 | USGS STREAM GAGE ABOVE HURRICANE MILLS | DUCK RIVER 26.0 | 1974-11-18 | 1130 | 0 | ZINC, TOTAL (UG/L AS ZN) | 110
475793 | USGS STREAM GAGE ABOVE HURRICANE MILLS | DUCK RIVER 26.0 | 1974-11-18 | 1130 | 0 | ALUMINUM, TOTAL (UG/L AS AL) | 400
475793 | USGS STREAM GAGE ABOVE HURRICANE MILLS | DUCK RIVER 26.0 | 1974-11-18 | 1130 | 0 | LITHIUM, TOTAL (UG/L AS LI) | 10
475793 | USGS STREAM GAGE ABOVE HURRICANE MILLS | DUCK RIVER 26.0 | 1974-11-18 | 1130 | 0 | SELENIUM, TOTAL (UG/L AS SE) | 2
475793 | USGS STREAM GAGE ABOVE HURRICANE MILLS | DUCK RIVER 26.0 | 1974-11-18 | 1130 | 0 | TITANIUM, TOTAL (UG/L AS TI) | 1000
475793 | USGS STREAM GAGE ABOVE HURRICANE MILLS | DUCK RIVER 26.0 | 1974-11-18 | 1130 | 0 | COLIFORM,TOT,MEMBRANE FILTER,IMMED.M-ENDO MED,35C | 10
475793 | USGS STREAM GAGE ABOVE HURRICANE MILLS | DUCK RIVER 26.0 | 1974-11-18 | 1130 | 0 | FECAL COLIFORM,MEMBR FILTER,M-FC BROTH,44.5 C | 10
475793 | USGS STREAM GAGE ABOVE HURRICANE MILLS | DUCK RIVER 26.0 | 1974-11-18 | 1130 | 0 | HARDNESS, CA MG CALCULATED (MG/L AS CACO3) | 120
475793 | USGS STREAM GAGE ABOVE HURRICANE MILLS | DUCK RIVER 26.0 | 1974-11-18 | 1130 | 0 | RESIDUE,TOTAL FILTRABLE (DRIED AT 180C),MG/L | 160
475793 | USGS STREAM GAGE ABOVE HURRICANE MILLS | DUCK RIVER 26.0 | 1974-11-18 | 1130 | 0 | MERCURY, TOTAL (UG/L AS HG) | 0.5
475793 | USGS STREAM GAGE ABOVE HURRICANE MILLS | DUCK RIVER 26.0 | 1975-01-22 | 1100 | 0 | X-SEC. LOC., HORIZ (% FROM R BANK LOOK UPSTR.) | 50
475793 | USGS STREAM GAGE ABOVE HURRICANE MILLS | DUCK RIVER 26.0 | 1975-01-22 | 1100 | 0 | TEMPERATURE, WATER (DEGREES CENTIGRADE) | 7.8
475793 | USGS STREAM GAGE ABOVE HURRICANE MILLS | DUCK RIVER 26.0 | 1975-01-22 | 1100 | 0 | FLOW, STREAM, INSTANTANEOUS CFS | 13060
475793 | USGS STREAM GAGE ABOVE HURRICANE MILLS | DUCK RIVER 26.0 | 1975-01-22 | 1100 | 0 | TURBIDITY, (JACKSON CANDLE UNITS) | 40
475793 | USGS STREAM GAGE ABOVE HURRICANE MILLS | DUCK RIVER 26.0 | 1975-01-22 | 1100 | 0 | COLOR (PLATINUM-COBALT UNITS) | 20
475793 | USGS STREAM GAGE ABOVE HURRICANE MILLS | DUCK RIVER 26.0 | 1975-01-22 | 1100 | 0 | COLOR,APPARENT(UNFILTERED SAMPLE) PLAT-COB UNITS | 80
475793 | USGS STREAM GAGE ABOVE HURRICANE MILLS | DUCK RIVER 26.0 | 1975-01-22 | 1100 | 0 | SPECIFIC CONDUCTANCE (UMHOS/CM @ 25C) | 240
475793 | USGS STREAM GAGE ABOVE HURRICANE MILLS | DUCK RIVER 26.0 | 1975-01-22 | 1100 | 0 | OXYGEN, DISSOLVED MG/L | 11
475793 | USGS STREAM GAGE ABOVE HURRICANE MILLS | DUCK RIVER 26.0 | 1975-01-22 | 1100 | 0 | OXYGEN, DISSOLVED, PERCENT OF SATURATION % | 92.44
475793 | USGS STREAM GAGE ABOVE HURRICANE MILLS | DUCK RIVER 26.0 | 1975-01-22 | 1100 | 0 | COD, .025N K2CR2O7 MG/L | 9
475793 | USGS STREAM GAGE ABOVE HURRICANE MILLS | DUCK RIVER 26.0 | 1975-01-22 | 1100 | 0 | PH (STANDARD UNITS) | 7.4
475793 | USGS STREAM GAGE ABOVE HURRICANE MILLS | DUCK RIVER 26.0 | 1975-01-22 | 1100 | 0 | ALKALINITY, TOTAL (MG/L AS CACO3) | 110
475793 | USGS STREAM GAGE ABOVE HURRICANE MILLS | DUCK RIVER 26.0 | 1975-01-22 | 1100 | 0 | ALKALINITY, PHENOLPHTHALEIN (MG/L) | 0
475793 | USGS STREAM GAGE ABOVE HURRICANE MILLS | DUCK RIVER 26.0 | 1975-01-22 | 1100 | 0 | RESIDUE, TOTAL NONFILTRABLE (MG/L) | 50
475793 | USGS STREAM GAGE ABOVE HURRICANE MILLS | DUCK RIVER 26.0 | 1975-01-22 | 1100 | 0 | NITROGEN, ORGANIC, TOTAL (MG/L AS N) | 0.18
475793 | USGS STREAM GAGE ABOVE HURRICANE MILLS | DUCK RIVER 26.0 | 1975-01-22 | 1100 | 0 | NITROGEN, AMMONIA, TOTAL (MG/L AS N) | 0.08
475793 | USGS STREAM GAGE ABOVE HURRICANE MILLS | DUCK RIVER 26.0 | 1975-01-22 | 1100 | 0 | AMMONIA, UNIONZED (MG/L AS N) | 0.00031255
475793 | USGS STREAM GAGE ABOVE HURRICANE MILLS | DUCK RIVER 26.0 | 1975-01-22 | 1100 | 0 | AMMONIA, UNIONIZED (CALC FR TEMP-PH-NH4) (MG/L) | 0.00038002
475793 | USGS STREAM GAGE ABOVE HURRICANE MILLS | DUCK RIVER 26.0 | 1975-01-22 | 1100 | 0 | NITRITE PLUS NITRATE, TOTAL 1 DET. (MG/L AS N) | 0.58
475793 | USGS STREAM GAGE ABOVE HURRICANE MILLS | DUCK RIVER 26.0 | 1975-01-22 | 1100 | 0 | PHOSPHORUS, TOTAL (MG/L AS P) | 0.23
475793 | USGS STREAM GAGE ABOVE HURRICANE MILLS | DUCK RIVER 26.0 | 1975-01-22 | 1100 | 0 | PHOSPHORUS, DISSOLVED (MG/L AS P) | 0.15
475793 | USGS STREAM GAGE ABOVE HURRICANE MILLS | DUCK RIVER 26.0 | 1975-01-22 | 1100 | 0 | CALCIUM, TOTAL (MG/L AS CA) | 37
475793 | USGS STREAM GAGE ABOVE HURRICANE MILLS | DUCK RIVER 26.0 | 1975-01-22 | 1100 | 0 | MAGNESIUM, TOTAL (MG/L AS MG) | 3.8
475793 | USGS STREAM GAGE ABOVE HURRICANE MILLS | DUCK RIVER 26.0 | 1975-01-22 | 1100 | 0 | SODIUM, TOTAL (MG/L AS NA) | 1.6
475793 | USGS STREAM GAGE ABOVE HURRICANE MILLS | DUCK RIVER 26.0 | 1975-01-22 | 1100 | 0 | POTASSIUM, TOTAL MG/L AS K) | 1.1
475793 | USGS STREAM GAGE ABOVE HURRICANE MILLS | DUCK RIVER 26.0 | 1975-01-22 | 1100 | 0 | CHLORIDE,TOTAL IN WATER MG/L | 3
475793 | USGS STREAM GAGE ABOVE HURRICANE MILLS | DUCK RIVER 26.0 | 1975-01-22 | 1100 | 0 | SULFATE, TOTAL (MG/L AS SO4) | 14
475793 | USGS STREAM GAGE ABOVE HURRICANE MILLS | DUCK RIVER 26.0 | 1975-01-22 | 1100 | 0 | SILICA, TOTAL (MG/L AS SI02) | 5.7
475793 | USGS STREAM GAGE ABOVE HURRICANE MILLS | DUCK RIVER 26.0 | 1975-01-22 | 1100 | 0 | IRON, TOTAL (UG/L AS FE) | 590
475793 | USGS STREAM GAGE ABOVE HURRICANE MILLS | DUCK RIVER 26.0 | 1975-01-22 | 1100 | 0 | IRON, DISSOLVED (UG/L AS FE) | 130
475793 | USGS STREAM GAGE ABOVE HURRICANE MILLS | DUCK RIVER 26.0 | 1975-01-22 | 1100 | 0 | MANGANESE, TOTAL (UG/L AS MN) | 100
475793 | USGS STREAM GAGE ABOVE HURRICANE MILLS | DUCK RIVER 26.0 | 1975-01-22 | 1100 | 0 | MANGANESE, DISSOLVED (UG/L AS MN) | 10
475793 | USGS STREAM GAGE ABOVE HURRICANE MILLS | DUCK RIVER 26.0 | 1975-01-22 | 1100 | 0 | HARDNESS, CA MG CALCULATED (MG/L AS CACO3) | 110
475793 | USGS STREAM GAGE ABOVE HURRICANE MILLS | DUCK RIVER 26.0 | 1975-01-22 | 1100 | 0 | RESIDUE,TOTAL FILTRABLE (DRIED AT 180C),MG/L | 150
475793 | USGS STREAM GAGE ABOVE HURRICANE MILLS | DUCK RIVER 26.0 | 1975-02-11 | 945 | 0 | X-SEC. LOC., HORIZ (% FROM R BANK LOOK UPSTR.) | 50
475793 | USGS STREAM GAGE ABOVE HURRICANE MILLS | DUCK RIVER 26.0 | 1975-02-11 | 945 | 0 | TEMPERATURE, WATER (DEGREES CENTIGRADE) | 8.9
475793 | USGS STREAM GAGE ABOVE HURRICANE MILLS | DUCK RIVER 26.0 | 1975-02-11 | 945 | 0 | FLOW, STREAM, INSTANTANEOUS CFS | 7430
475793 | USGS STREAM GAGE ABOVE HURRICANE MILLS | DUCK RIVER 26.0 | 1975-02-11 | 945 | 0 | TURBIDITY, (JACKSON CANDLE UNITS) | 5.2
475793 | USGS STREAM GAGE ABOVE HURRICANE MILLS | DUCK RIVER 26.0 | 1975-02-11 | 945 | 0 | COLOR (PLATINUM-COBALT UNITS) | 3
475793 | USGS STREAM GAGE ABOVE HURRICANE MILLS | DUCK RIVER 26.0 | 1975-02-11 | 945 | 0 | COLOR,APPARENT(UNFILTERED SAMPLE) PLAT-COB UNITS | 18
475793 | USGS STREAM GAGE ABOVE HURRICANE MILLS | DUCK RIVER 26.0 | 1975-02-11 | 945 | 0 | SPECIFIC CONDUCTANCE (UMHOS/CM @ 25C) | 250
475793 | USGS STREAM GAGE ABOVE HURRICANE MILLS | DUCK RIVER 26.0 | 1975-02-11 | 945 | 0 | OXYGEN, DISSOLVED MG/L | 11.4
475793 | USGS STREAM GAGE ABOVE HURRICANE MILLS | DUCK RIVER 26.0 | 1975-02-11 | 945 | 0 | OXYGEN, DISSOLVED, PERCENT OF SATURATION % | 98.2789
475793 | USGS STREAM GAGE ABOVE HURRICANE MILLS | DUCK RIVER 26.0 | 1975-02-11 | 945 | 0 | COD, .025N K2CR2O7 MG/L | 4
475793 | USGS STREAM GAGE ABOVE HURRICANE MILLS | DUCK RIVER 26.0 | 1975-02-11 | 945 | 0 | PH (STANDARD UNITS) | 8.3
475793 | USGS STREAM GAGE ABOVE HURRICANE MILLS | DUCK RIVER 26.0 | 1975-02-11 | 945 | 0 | ALKALINITY, TOTAL (MG/L AS CACO3) | 120
475793 | USGS STREAM GAGE ABOVE HURRICANE MILLS | DUCK RIVER 26.0 | 1975-02-11 | 945 | 0 | ALKALINITY, PHENOLPHTHALEIN (MG/L) | 0
475793 | USGS STREAM GAGE ABOVE HURRICANE MILLS | DUCK RIVER 26.0 | 1975-02-11 | 945 | 0 | RESIDUE, TOTAL NONFILTRABLE (MG/L) | 9
475793 | USGS STREAM GAGE ABOVE HURRICANE MILLS | DUCK RIVER 26.0 | 1975-02-11 | 945 | 0 | NITROGEN, ORGANIC, TOTAL (MG/L AS N) | 0.16
475793 | USGS STREAM GAGE ABOVE HURRICANE MILLS | DUCK RIVER 26.0 | 1975-02-11 | 945 | 0 | NITROGEN, AMMONIA, TOTAL (MG/L AS N) | 0.02
475793 | USGS STREAM GAGE ABOVE HURRICANE MILLS | DUCK RIVER 26.0 | 1975-02-11 | 945 | 0 | AMMONIA, UNIONZED (MG/L AS N) | 0.00065752
475793 | USGS STREAM GAGE ABOVE HURRICANE MILLS | DUCK RIVER 26.0 | 1975-02-11 | 945 | 0 | AMMONIA, UNIONIZED (CALC FR TEMP-PH-NH4) (MG/L) | 0.00079947
475793 | USGS STREAM GAGE ABOVE HURRICANE MILLS | DUCK RIVER 26.0 | 1975-02-11 | 945 | 0 | NITRITE PLUS NITRATE, TOTAL 1 DET. (MG/L AS N) | 0.73
475793 | USGS STREAM GAGE ABOVE HURRICANE MILLS | DUCK RIVER 26.0 | 1975-02-11 | 945 | 0 | PHOSPHORUS, TOTAL (MG/L AS P) | 0.22
475793 | USGS STREAM GAGE ABOVE HURRICANE MILLS | DUCK RIVER 26.0 | 1975-02-11 | 945 | 0 | PHOSPHORUS, DISSOLVED (MG/L AS P) | 0.14
475793 | USGS STREAM GAGE ABOVE HURRICANE MILLS | DUCK RIVER 26.0 | 1975-02-11 | 945 | 0 | CARBON, TOTAL ORGANIC (MG/L AS C) | 1
475793 | USGS STREAM GAGE ABOVE HURRICANE MILLS | DUCK RIVER 26.0 | 1975-02-11 | 945 | 0 | CALCIUM, TOTAL (MG/L AS CA) | 37
475793 | USGS STREAM GAGE ABOVE HURRICANE MILLS | DUCK RIVER 26.0 | 1975-02-11 | 945 | 0 | MAGNESIUM, TOTAL (MG/L AS MG) | 2.8
475793 | USGS STREAM GAGE ABOVE HURRICANE MILLS | DUCK RIVER 26.0 | 1975-02-11 | 945 | 0 | SODIUM, TOTAL (MG/L AS NA) | 2.1
475793 | USGS STREAM GAGE ABOVE HURRICANE MILLS | DUCK RIVER 26.0 | 1975-02-11 | 945 | 0 | POTASSIUM, TOTAL MG/L AS K) | 1
475793 | USGS STREAM GAGE ABOVE HURRICANE MILLS | DUCK RIVER 26.0 | 1975-02-11 | 945 | 0 | CHLORIDE,TOTAL IN WATER MG/L | 3
475793 | USGS STREAM GAGE ABOVE HURRICANE MILLS | DUCK RIVER 26.0 | 1975-02-11 | 945 | 0 | SULFATE, TOTAL (MG/L AS SO4) | 11
475793 | USGS STREAM GAGE ABOVE HURRICANE MILLS | DUCK RIVER 26.0 | 1975-02-11 | 945 | 0 | FLUORIDE, TOTAL (MG/L AS F) | 0.1
475793 | USGS STREAM GAGE ABOVE HURRICANE MILLS | DUCK RIVER 26.0 | 1975-02-11 | 945 | 0 | SILICA, TOTAL (MG/L AS SI02) | 7.3
475793 | USGS STREAM GAGE ABOVE HURRICANE MILLS | DUCK RIVER 26.0 | 1975-02-11 | 945 | 0 | ARSENIC, TOTAL (UG/L AS AS) | 5
475793 | USGS STREAM GAGE ABOVE HURRICANE MILLS | DUCK RIVER 26.0 | 1975-02-11 | 945 | 0 | BARIUM, TOTAL (UG/L AS BA) | 100
475793 | USGS STREAM GAGE ABOVE HURRICANE MILLS | DUCK RIVER 26.0 | 1975-02-11 | 945 | 0 | BERYLLIUM, TOTAL (UG/L AS BE) | 10
475793 | USGS STREAM GAGE ABOVE HURRICANE MILLS | DUCK RIVER 26.0 | 1975-02-11 | 945 | 0 | BORON, TOTAL (UG/L AS B) | 100
475793 | USGS STREAM GAGE ABOVE HURRICANE MILLS | DUCK RIVER 26.0 | 1975-02-11 | 945 | 0 | CADMIUM, TOTAL (UG/L AS CD) | 1
475793 | USGS STREAM GAGE ABOVE HURRICANE MILLS | DUCK RIVER 26.0 | 1975-02-11 | 945 | 0 | CHROMIUM, TOTAL (UG/L AS CR) | 5
475793 | USGS STREAM GAGE ABOVE HURRICANE MILLS | DUCK RIVER 26.0 | 1975-02-11 | 945 | 0 | COPPER, TOTAL (UG/L AS CU) | 10
475793 | USGS STREAM GAGE ABOVE HURRICANE MILLS | DUCK RIVER 26.0 | 1975-02-11 | 945 | 0 | IRON, TOTAL (UG/L AS FE) | 250
475793 | USGS STREAM GAGE ABOVE HURRICANE MILLS | DUCK RIVER 26.0 | 1975-02-11 | 945 | 0 | IRON, DISSOLVED (UG/L AS FE) | 50
475793 | USGS STREAM GAGE ABOVE HURRICANE MILLS | DUCK RIVER 26.0 | 1975-02-11 | 945 | 0 | LEAD, TOTAL (UG/L AS PB) | 10
475793 | USGS STREAM GAGE ABOVE HURRICANE MILLS | DUCK RIVER 26.0 | 1975-02-11 | 945 | 0 | MANGANESE, TOTAL (UG/L AS MN) | 40
475793 | USGS STREAM GAGE ABOVE HURRICANE MILLS | DUCK RIVER 26.0 | 1975-02-11 | 945 | 0 | MANGANESE, DISSOLVED (UG/L AS MN) | 500
475793 | USGS STREAM GAGE ABOVE HURRICANE MILLS | DUCK RIVER 26.0 | 1975-02-11 | 945 | 0 | NICKEL, TOTAL (UG/L AS NI) | 50
475793 | USGS STREAM GAGE ABOVE HURRICANE MILLS | DUCK RIVER 26.0 | 1975-02-11 | 945 | 0 | SILVER, TOTAL (UG/L AS AG) | 10
475793 | USGS STREAM GAGE ABOVE HURRICANE MILLS | DUCK RIVER 26.0 | 1975-02-11 | 945 | 0 | ZINC, TOTAL (UG/L AS ZN) | 10
475793 | USGS STREAM GAGE ABOVE HURRICANE MILLS | DUCK RIVER 26.0 | 1975-02-11 | 945 | 0 | ALUMINUM, TOTAL (UG/L AS AL) | 300
475793 | USGS STREAM GAGE ABOVE HURRICANE MILLS | DUCK RIVER 26.0 | 1975-02-11 | 945 | 0 | LITHIUM, TOTAL (UG/L AS LI) | 10
475793 | USGS STREAM GAGE ABOVE HURRICANE MILLS | DUCK RIVER 26.0 | 1975-02-11 | 945 | 0 | SELENIUM, TOTAL (UG/L AS SE) | 2
475793 | USGS STREAM GAGE ABOVE HURRICANE MILLS | DUCK RIVER 26.0 | 1975-02-11 | 945 | 0 | TITANIUM, TOTAL (UG/L AS TI) | 1000
475793 | USGS STREAM GAGE ABOVE HURRICANE MILLS | DUCK RIVER 26.0 | 1975-02-11 | 945 | 0 | HARDNESS, CA MG CALCULATED (MG/L AS CACO3) | 100
475793 | USGS STREAM GAGE ABOVE HURRICANE MILLS | DUCK RIVER 26.0 | 1975-02-11 | 945 | 0 | RESIDUE,TOTAL FILTRABLE (DRIED AT 180C),MG/L | 140
475793 | USGS STREAM GAGE ABOVE HURRICANE MILLS | DUCK RIVER 26.0 | 1975-02-11 | 945 | 0 | MERCURY, TOTAL (UG/L AS HG) | 0.2
475793 | USGS STREAM GAGE ABOVE HURRICANE MILLS | DUCK RIVER 26.0 | 1975-03-11 | 1400 | 0 | X-SEC. LOC., HORIZ (% FROM R BANK LOOK UPSTR.) | 50
475793 | USGS STREAM GAGE ABOVE HURRICANE MILLS | DUCK RIVER 26.0 | 1975-03-11 | 1400 | 0 | TEMPERATURE, WATER (DEGREES CENTIGRADE) | 8.3
475793 | USGS STREAM GAGE ABOVE HURRICANE MILLS | DUCK RIVER 26.0 | 1975-03-11 | 1400 | 0 | FLOW, STREAM, INSTANTANEOUS CFS | 4550
475793 | USGS STREAM GAGE ABOVE HURRICANE MILLS | DUCK RIVER 26.0 | 1975-03-11 | 1400 | 0 | TURBIDITY, (JACKSON CANDLE UNITS) | 15
475793 | USGS STREAM GAGE ABOVE HURRICANE MILLS | DUCK RIVER 26.0 | 1975-03-11 | 1400 | 0 | COLOR (PLATINUM-COBALT UNITS) | 12
475793 | USGS STREAM GAGE ABOVE HURRICANE MILLS | DUCK RIVER 26.0 | 1975-03-11 | 1400 | 0 | COLOR,APPARENT(UNFILTERED SAMPLE) PLAT-COB UNITS | 26
475793 | USGS STREAM GAGE ABOVE HURRICANE MILLS | DUCK RIVER 26.0 | 1975-03-11 | 1400 | 0 | SPECIFIC CONDUCTANCE (UMHOS/CM @ 25C) | 230
475793 | USGS STREAM GAGE ABOVE HURRICANE MILLS | DUCK RIVER 26.0 | 1975-03-11 | 1400 | 0 | OXYGEN, DISSOLVED MG/L | 11
475793 | USGS STREAM GAGE ABOVE HURRICANE MILLS | DUCK RIVER 26.0 | 1975-03-11 | 1400 | 0 | OXYGEN, DISSOLVED, PERCENT OF SATURATION % | 92.441
475793 | USGS STREAM GAGE ABOVE HURRICANE MILLS | DUCK RIVER 26.0 | 1975-03-11 | 1400 | 0 | COD, .025N K2CR2O7 MG/L | 8
475793 | USGS STREAM GAGE ABOVE HURRICANE MILLS | DUCK RIVER 26.0 | 1975-03-11 | 1400 | 0 | PH (STANDARD UNITS) | 7.3
475793 | USGS STREAM GAGE ABOVE HURRICANE MILLS | DUCK RIVER 26.0 | 1975-03-11 | 1400 | 0 | ALKALINITY, TOTAL (MG/L AS CACO3) | 110
475793 | USGS STREAM GAGE ABOVE HURRICANE MILLS | DUCK RIVER 26.0 | 1975-03-11 | 1400 | 0 | ALKALINITY, PHENOLPHTHALEIN (MG/L) | 0
475793 | USGS STREAM GAGE ABOVE HURRICANE MILLS | DUCK RIVER 26.0 | 1975-03-11 | 1400 | 0 | RESIDUE, TOTAL NONFILTRABLE (MG/L) | 17
475793 | USGS STREAM GAGE ABOVE HURRICANE MILLS | DUCK RIVER 26.0 | 1975-03-11 | 1400 | 0 | NITROGEN, ORGANIC, TOTAL (MG/L AS N) | 0.16
475793 | USGS STREAM GAGE ABOVE HURRICANE MILLS | DUCK RIVER 26.0 | 1975-03-11 | 1400 | 0 | NITROGEN, AMMONIA, TOTAL (MG/L AS N) | 0.04
475793 | USGS STREAM GAGE ABOVE HURRICANE MILLS | DUCK RIVER 26.0 | 1975-03-11 | 1400 | 0 | AMMONIA, UNIONZED (MG/L AS N) | 0.00012925
475793 | USGS STREAM GAGE ABOVE HURRICANE MILLS | DUCK RIVER 26.0 | 1975-03-11 | 1400 | 0 | AMMONIA, UNIONIZED (CALC FR TEMP-PH-NH4) (MG/L) | 0.00015716
475793 | USGS STREAM GAGE ABOVE HURRICANE MILLS | DUCK RIVER 26.0 | 1975-03-11 | 1400 | 0 | NITRITE PLUS NITRATE, TOTAL 1 DET. (MG/L AS N) | 0.5
475793 | USGS STREAM GAGE ABOVE HURRICANE MILLS | DUCK RIVER 26.0 | 1975-03-11 | 1400 | 0 | PHOSPHORUS, TOTAL (MG/L AS P) | 0.24
475793 | USGS STREAM GAGE ABOVE HURRICANE MILLS | DUCK RIVER 26.0 | 1975-03-11 | 1400 | 0 | PHOSPHORUS, DISSOLVED (MG/L AS P) | 0.15
475793 | USGS STREAM GAGE ABOVE HURRICANE MILLS | DUCK RIVER 26.0 | 1975-03-11 | 1400 | 0 | CALCIUM, TOTAL (MG/L AS CA) | 28
475793 | USGS STREAM GAGE ABOVE HURRICANE MILLS | DUCK RIVER 26.0 | 1975-03-11 | 1400 | 0 | MAGNESIUM, TOTAL (MG/L AS MG) | 3.1
475793 | USGS STREAM GAGE ABOVE HURRICANE MILLS | DUCK RIVER 26.0 | 1975-03-11 | 1400 | 0 | SODIUM, TOTAL (MG/L AS NA) | 2.1
475793 | USGS STREAM GAGE ABOVE HURRICANE MILLS | DUCK RIVER 26.0 | 1975-03-11 | 1400 | 0 | POTASSIUM, TOTAL MG/L AS K) | 0.9
475793 | USGS STREAM GAGE ABOVE HURRICANE MILLS | DUCK RIVER 26.0 | 1975-03-11 | 1400 | 0 | CHLORIDE,TOTAL IN WATER MG/L | 4
475793 | USGS STREAM GAGE ABOVE HURRICANE MILLS | DUCK RIVER 26.0 | 1975-03-11 | 1400 | 0 | SULFATE, TOTAL (MG/L AS SO4) | 10
475793 | USGS STREAM GAGE ABOVE HURRICANE MILLS | DUCK RIVER 26.0 | 1975-03-11 | 1400 | 0 | FLUORIDE, TOTAL (MG/L AS F) | 0.1
475793 | USGS STREAM GAGE ABOVE HURRICANE MILLS | DUCK RIVER 26.0 | 1975-03-11 | 1400 | 0 | SILICA, DISSOLVED (MG/L AS SI02) | 5.3
475793 | USGS STREAM GAGE ABOVE HURRICANE MILLS | DUCK RIVER 26.0 | 1975-03-11 | 1400 | 0 | IRON, TOTAL (UG/L AS FE) | 280
475793 | USGS STREAM GAGE ABOVE HURRICANE MILLS | DUCK RIVER 26.0 | 1975-03-11 | 1400 | 0 | IRON, DISSOLVED (UG/L AS FE) | 50
475793 | USGS STREAM GAGE ABOVE HURRICANE MILLS | DUCK RIVER 26.0 | 1975-03-11 | 1400 | 0 | MANGANESE, TOTAL (UG/L AS MN) | 50
475793 | USGS STREAM GAGE ABOVE HURRICANE MILLS | DUCK RIVER 26.0 | 1975-03-11 | 1400 | 0 | MANGANESE, DISSOLVED (UG/L AS MN) | 10
475793 | USGS STREAM GAGE ABOVE HURRICANE MILLS | DUCK RIVER 26.0 | 1975-03-11 | 1400 | 0 | HARDNESS, CA MG CALCULATED (MG/L AS CACO3) | 83
475793 | USGS STREAM GAGE ABOVE HURRICANE MILLS | DUCK RIVER 26.0 | 1975-03-11 | 1400 | 0 | RESIDUE,TOTAL FILTRABLE (DRIED AT 180C),MG/L | 130
475793 | USGS STREAM GAGE ABOVE HURRICANE MILLS | DUCK RIVER 26.0 | 1975-04-15 | 1130 | 0 | X-SEC. LOC., HORIZ (% FROM R BANK LOOK UPSTR.) | 50
475793 | USGS STREAM GAGE ABOVE HURRICANE MILLS | DUCK RIVER 26.0 | 1975-04-15 | 1130 | 0 | TEMPERATURE, WATER (DEGREES CENTIGRADE) | 13.3
475793 | USGS STREAM GAGE ABOVE HURRICANE MILLS | DUCK RIVER 26.0 | 1975-04-15 | 1130 | 0 | FLOW, STREAM, INSTANTANEOUS CFS | 3200
475793 | USGS STREAM GAGE ABOVE HURRICANE MILLS | DUCK RIVER 26.0 | 1975-04-15 | 1130 | 0 | TURBIDITY, (JACKSON CANDLE UNITS) | 4.5
475793 | USGS STREAM GAGE ABOVE HURRICANE MILLS | DUCK RIVER 26.0 | 1975-04-15 | 1130 | 0 | COLOR (PLATINUM-COBALT UNITS) | 3
475793 | USGS STREAM GAGE ABOVE HURRICANE MILLS | DUCK RIVER 26.0 | 1975-04-15 | 1130 | 0 | COLOR,APPARENT(UNFILTERED SAMPLE) PLAT-COB UNITS | 17
475793 | USGS STREAM GAGE ABOVE HURRICANE MILLS | DUCK RIVER 26.0 | 1975-04-15 | 1130 | 0 | SPECIFIC CONDUCTANCE (UMHOS/CM @ 25C) | 230
475793 | USGS STREAM GAGE ABOVE HURRICANE MILLS | DUCK RIVER 26.0 | 1975-04-15 | 1130 | 0 | OXYGEN, DISSOLVED MG/L | 9.7
475793 | USGS STREAM GAGE ABOVE HURRICANE MILLS | DUCK RIVER 26.0 | 1975-04-15 | 1130 | 0 | OXYGEN, DISSOLVED, PERCENT OF SATURATION % | 91.5132
475793 | USGS STREAM GAGE ABOVE HURRICANE MILLS | DUCK RIVER 26.0 | 1975-04-15 | 1130 | 0 | COD, .025N K2CR2O7 MG/L | 1
475793 | USGS STREAM GAGE ABOVE HURRICANE MILLS | DUCK RIVER 26.0 | 1975-04-15 | 1130 | 0 | PH (STANDARD UNITS) | 7
475793 | USGS STREAM GAGE ABOVE HURRICANE MILLS | DUCK RIVER 26.0 | 1975-04-15 | 1130 | 0 | ALKALINITY, TOTAL (MG/L AS CACO3) | 100
475793 | USGS STREAM GAGE ABOVE HURRICANE MILLS | DUCK RIVER 26.0 | 1975-04-15 | 1130 | 0 | ALKALINITY, PHENOLPHTHALEIN (MG/L) | 0
475793 | USGS STREAM GAGE ABOVE HURRICANE MILLS | DUCK RIVER 26.0 | 1975-04-15 | 1130 | 0 | RESIDUE, TOTAL NONFILTRABLE (MG/L) | 7
475793 | USGS STREAM GAGE ABOVE HURRICANE MILLS | DUCK RIVER 26.0 | 1975-04-15 | 1130 | 0 | NITROGEN, ORGANIC, TOTAL (MG/L AS N) | 0.1
475793 | USGS STREAM GAGE ABOVE HURRICANE MILLS | DUCK RIVER 26.0 | 1975-04-15 | 1130 | 0 | NITROGEN, AMMONIA, TOTAL (MG/L AS N) | 0.08
475793 | USGS STREAM GAGE ABOVE HURRICANE MILLS | DUCK RIVER 26.0 | 1975-04-15 | 1130 | 0 | AMMONIA, UNIONZED (MG/L AS N) | 0.00019147
475793 | USGS STREAM GAGE ABOVE HURRICANE MILLS | DUCK RIVER 26.0 | 1975-04-15 | 1130 | 0 | AMMONIA, UNIONIZED (CALC FR TEMP-PH-NH4) (MG/L) | 0.00023281
475793 | USGS STREAM GAGE ABOVE HURRICANE MILLS | DUCK RIVER 26.0 | 1975-04-15 | 1130 | 0 | NITRITE PLUS NITRATE, TOTAL 1 DET. (MG/L AS N) | 0.45
475793 | USGS STREAM GAGE ABOVE HURRICANE MILLS | DUCK RIVER 26.0 | 1975-04-15 | 1130 | 0 | PHOSPHORUS, TOTAL (MG/L AS P) | 0.17
475793 | USGS STREAM GAGE ABOVE HURRICANE MILLS | DUCK RIVER 26.0 | 1975-04-15 | 1130 | 0 | PHOSPHORUS, DISSOLVED (MG/L AS P) | 0.13
475793 | USGS STREAM GAGE ABOVE HURRICANE MILLS | DUCK RIVER 26.0 | 1975-04-15 | 1130 | 0 | CALCIUM, TOTAL (MG/L AS CA) | 29
475793 | USGS STREAM GAGE ABOVE HURRICANE MILLS | DUCK RIVER 26.0 | 1975-04-15 | 1130 | 0 | MAGNESIUM, TOTAL (MG/L AS MG) | 3
475793 | USGS STREAM GAGE ABOVE HURRICANE MILLS | DUCK RIVER 26.0 | 1975-04-15 | 1130 | 0 | SODIUM, TOTAL (MG/L AS NA) | 4
475793 | USGS STREAM GAGE ABOVE HURRICANE MILLS | DUCK RIVER 26.0 | 1975-04-15 | 1130 | 0 | POTASSIUM, TOTAL MG/L AS K) | 1
475793 | USGS STREAM GAGE ABOVE HURRICANE MILLS | DUCK RIVER 26.0 | 1975-04-15 | 1130 | 0 | CHLORIDE,TOTAL IN WATER MG/L | 4
475793 | USGS STREAM GAGE ABOVE HURRICANE MILLS | DUCK RIVER 26.0 | 1975-04-15 | 1130 | 0 | SULFATE, TOTAL (MG/L AS SO4) | 12
475793 | USGS STREAM GAGE ABOVE HURRICANE MILLS | DUCK RIVER 26.0 | 1975-04-15 | 1130 | 0 | FLUORIDE, TOTAL (MG/L AS F) | 0.1
475793 | USGS STREAM GAGE ABOVE HURRICANE MILLS | DUCK RIVER 26.0 | 1975-04-15 | 1130 | 0 | SILICA, DISSOLVED (MG/L AS SI02) | 5
475793 | USGS STREAM GAGE ABOVE HURRICANE MILLS | DUCK RIVER 26.0 | 1975-04-15 | 1130 | 0 | IRON, TOTAL (UG/L AS FE) | 210
475793 | USGS STREAM GAGE ABOVE HURRICANE MILLS | DUCK RIVER 26.0 | 1975-04-15 | 1130 | 0 | IRON, DISSOLVED (UG/L AS FE) | 50
475793 | USGS STREAM GAGE ABOVE HURRICANE MILLS | DUCK RIVER 26.0 | 1975-04-15 | 1130 | 0 | MANGANESE, TOTAL (UG/L AS MN) | 40
475793 | USGS STREAM GAGE ABOVE HURRICANE MILLS | DUCK RIVER 26.0 | 1975-04-15 | 1130 | 0 | MANGANESE, DISSOLVED (UG/L AS MN) | 240
475793 | USGS STREAM GAGE ABOVE HURRICANE MILLS | DUCK RIVER 26.0 | 1975-04-15 | 1130 | 0 | HARDNESS, CA MG CALCULATED (MG/L AS CACO3) | 85
475793 | USGS STREAM GAGE ABOVE HURRICANE MILLS | DUCK RIVER 26.0 | 1975-04-15 | 1130 | 0 | RESIDUE,TOTAL FILTRABLE (DRIED AT 180C),MG/L | 120
475793 | USGS STREAM GAGE ABOVE HURRICANE MILLS | DUCK RIVER 26.0 | 1975-05-13 | 1115 | 0 | X-SEC. LOC., HORIZ (% FROM R BANK LOOK UPSTR.) | 50
475793 | USGS STREAM GAGE ABOVE HURRICANE MILLS | DUCK RIVER 26.0 | 1975-05-13 | 1115 | 0 | TEMPERATURE, WATER (DEGREES CENTIGRADE) | 19.4
475793 | USGS STREAM GAGE ABOVE HURRICANE MILLS | DUCK RIVER 26.0 | 1975-05-13 | 1115 | 0 | FLOW, STREAM, INSTANTANEOUS CFS | 5120
475793 | USGS STREAM GAGE ABOVE HURRICANE MILLS | DUCK RIVER 26.0 | 1975-05-13 | 1115 | 0 | TURBIDITY, (JACKSON CANDLE UNITS) | 17
475793 | USGS STREAM GAGE ABOVE HURRICANE MILLS | DUCK RIVER 26.0 | 1975-05-13 | 1115 | 0 | COLOR (PLATINUM-COBALT UNITS) | 19
475793 | USGS STREAM GAGE ABOVE HURRICANE MILLS | DUCK RIVER 26.0 | 1975-05-13 | 1115 | 0 | COLOR,APPARENT(UNFILTERED SAMPLE) PLAT-COB UNITS | 40
475793 | USGS STREAM GAGE ABOVE HURRICANE MILLS | DUCK RIVER 26.0 | 1975-05-13 | 1115 | 0 | SPECIFIC CONDUCTANCE (UMHOS/CM @ 25C) | 210
475793 | USGS STREAM GAGE ABOVE HURRICANE MILLS | DUCK RIVER 26.0 | 1975-05-13 | 1115 | 0 | OXYGEN, DISSOLVED MG/L | 7.8
475793 | USGS STREAM GAGE ABOVE HURRICANE MILLS | DUCK RIVER 26.0 | 1975-05-13 | 1115 | 0 | OXYGEN, DISSOLVED, PERCENT OF SATURATION % | 82.9811
475793 | USGS STREAM GAGE ABOVE HURRICANE MILLS | DUCK RIVER 26.0 | 1975-05-13 | 1115 | 0 | BOD, 5 DAY, 20 DEG C MG/L | 1
475793 | USGS STREAM GAGE ABOVE HURRICANE MILLS | DUCK RIVER 26.0 | 1975-05-13 | 1115 | 0 | COD, .025N K2CR2O7 MG/L | 14
475793 | USGS STREAM GAGE ABOVE HURRICANE MILLS | DUCK RIVER 26.0 | 1975-05-13 | 1115 | 0 | PH (STANDARD UNITS) | 7.9
475793 | USGS STREAM GAGE ABOVE HURRICANE MILLS | DUCK RIVER 26.0 | 1975-05-13 | 1115 | 0 | ALKALINITY, TOTAL (MG/L AS CACO3) | 94
475793 | USGS STREAM GAGE ABOVE HURRICANE MILLS | DUCK RIVER 26.0 | 1975-05-13 | 1115 | 0 | ALKALINITY, PHENOLPHTHALEIN (MG/L) | 0
475793 | USGS STREAM GAGE ABOVE HURRICANE MILLS | DUCK RIVER 26.0 | 1975-05-13 | 1115 | 0 | RESIDUE, TOTAL NONFILTRABLE (MG/L) | 30
475793 | USGS STREAM GAGE ABOVE HURRICANE MILLS | DUCK RIVER 26.0 | 1975-05-13 | 1115 | 0 | NITROGEN, ORGANIC, TOTAL (MG/L AS N) | 0.26
475793 | USGS STREAM GAGE ABOVE HURRICANE MILLS | DUCK RIVER 26.0 | 1975-05-13 | 1115 | 0 | NITROGEN, AMMONIA, TOTAL (MG/L AS N) | 0.04
475793 | USGS STREAM GAGE ABOVE HURRICANE MILLS | DUCK RIVER 26.0 | 1975-05-13 | 1115 | 0 | AMMONIA, UNIONZED (MG/L AS N) | 0.0011692
475793 | USGS STREAM GAGE ABOVE HURRICANE MILLS | DUCK RIVER 26.0 | 1975-05-13 | 1115 | 0 | AMMONIA, UNIONIZED (CALC FR TEMP-PH-NH4) (MG/L) | 0.0014216
475793 | USGS STREAM GAGE ABOVE HURRICANE MILLS | DUCK RIVER 26.0 | 1975-05-13 | 1115 | 0 | NITRITE PLUS NITRATE, TOTAL 1 DET. (MG/L AS N) | 0.65
475793 | USGS STREAM GAGE ABOVE HURRICANE MILLS | DUCK RIVER 26.0 | 1975-05-13 | 1115 | 0 | PHOSPHORUS, TOTAL (MG/L AS P) | 0.3
475793 | USGS STREAM GAGE ABOVE HURRICANE MILLS | DUCK RIVER 26.0 | 1975-05-13 | 1115 | 0 | PHOSPHORUS, DISSOLVED (MG/L AS P) | 0.15
475793 | USGS STREAM GAGE ABOVE HURRICANE MILLS | DUCK RIVER 26.0 | 1975-05-13 | 1115 | 0 | CARBON, TOTAL ORGANIC (MG/L AS C) | 4.3
475793 | USGS STREAM GAGE ABOVE HURRICANE MILLS | DUCK RIVER 26.0 | 1975-05-13 | 1115 | 0 | CALCIUM, TOTAL (MG/L AS CA) | 30
475793 | USGS STREAM GAGE ABOVE HURRICANE MILLS | DUCK RIVER 26.0 | 1975-05-13 | 1115 | 0 | MAGNESIUM, TOTAL (MG/L AS MG) | 2.9
475793 | USGS STREAM GAGE ABOVE HURRICANE MILLS | DUCK RIVER 26.0 | 1975-05-13 | 1115 | 0 | SODIUM, TOTAL (MG/L AS NA) | 1.3
475793 | USGS STREAM GAGE ABOVE HURRICANE MILLS | DUCK RIVER 26.0 | 1975-05-13 | 1115 | 0 | POTASSIUM, TOTAL MG/L AS K) | 1
475793 | USGS STREAM GAGE ABOVE HURRICANE MILLS | DUCK RIVER 26.0 | 1975-05-13 | 1115 | 0 | CHLORIDE,TOTAL IN WATER MG/L | 3
475793 | USGS STREAM GAGE ABOVE HURRICANE MILLS | DUCK RIVER 26.0 | 1975-05-13 | 1115 | 0 | SULFATE, TOTAL (MG/L AS SO4) | 8
475793 | USGS STREAM GAGE ABOVE HURRICANE MILLS | DUCK RIVER 26.0 | 1975-05-13 | 1115 | 0 | FLUORIDE, TOTAL (MG/L AS F) | 0.1
475793 | USGS STREAM GAGE ABOVE HURRICANE MILLS | DUCK RIVER 26.0 | 1975-05-13 | 1115 | 0 | SILICA, DISSOLVED (MG/L AS SI02) | 7.2
475793 | USGS STREAM GAGE ABOVE HURRICANE MILLS | DUCK RIVER 26.0 | 1975-05-13 | 1115 | 0 | ARSENIC, TOTAL (UG/L AS AS) | 5
475793 | USGS STREAM GAGE ABOVE HURRICANE MILLS | DUCK RIVER 26.0 | 1975-05-13 | 1115 | 0 | BARIUM, TOTAL (UG/L AS BA) | 100
475793 | USGS STREAM GAGE ABOVE HURRICANE MILLS | DUCK RIVER 26.0 | 1975-05-13 | 1115 | 0 | BERYLLIUM, TOTAL (UG/L AS BE) | 10
475793 | USGS STREAM GAGE ABOVE HURRICANE MILLS | DUCK RIVER 26.0 | 1975-05-13 | 1115 | 0 | BORON, TOTAL (UG/L AS B) | 100
475793 | USGS STREAM GAGE ABOVE HURRICANE MILLS | DUCK RIVER 26.0 | 1975-05-13 | 1115 | 0 | CADMIUM, TOTAL (UG/L AS CD) | 1
475793 | USGS STREAM GAGE ABOVE HURRICANE MILLS | DUCK RIVER 26.0 | 1975-05-13 | 1115 | 0 | CHROMIUM, TOTAL (UG/L AS CR) | 5
475793 | USGS STREAM GAGE ABOVE HURRICANE MILLS | DUCK RIVER 26.0 | 1975-05-13 | 1115 | 0 | COPPER, TOTAL (UG/L AS CU) | 10
475793 | USGS STREAM GAGE ABOVE HURRICANE MILLS | DUCK RIVER 26.0 | 1975-05-13 | 1115 | 0 | IRON, TOTAL (UG/L AS FE) | 550
475793 | USGS STREAM GAGE ABOVE HURRICANE MILLS | DUCK RIVER 26.0 | 1975-05-13 | 1115 | 0 | IRON, DISSOLVED (UG/L AS FE) | 100
475793 | USGS STREAM GAGE ABOVE HURRICANE MILLS | DUCK RIVER 26.0 | 1975-05-13 | 1115 | 0 | LEAD, TOTAL (UG/L AS PB) | 10
475793 | USGS STREAM GAGE ABOVE HURRICANE MILLS | DUCK RIVER 26.0 | 1975-05-13 | 1115 | 0 | MANGANESE, TOTAL (UG/L AS MN) | 90
475793 | USGS STREAM GAGE ABOVE HURRICANE MILLS | DUCK RIVER 26.0 | 1975-05-13 | 1115 | 0 | MANGANESE, DISSOLVED (UG/L AS MN) | 30
475793 | USGS STREAM GAGE ABOVE HURRICANE MILLS | DUCK RIVER 26.0 | 1975-05-13 | 1115 | 0 | NICKEL, TOTAL (UG/L AS NI) | 50
475793 | USGS STREAM GAGE ABOVE HURRICANE MILLS | DUCK RIVER 26.0 | 1975-05-13 | 1115 | 0 | SILVER, TOTAL (UG/L AS AG) | 10
475793 | USGS STREAM GAGE ABOVE HURRICANE MILLS | DUCK RIVER 26.0 | 1975-05-13 | 1115 | 0 | ZINC, TOTAL (UG/L AS ZN) | 30
475793 | USGS STREAM GAGE ABOVE HURRICANE MILLS | DUCK RIVER 26.0 | 1975-05-13 | 1115 | 0 | ALUMINUM, TOTAL (UG/L AS AL) | 200
475793 | USGS STREAM GAGE ABOVE HURRICANE MILLS | DUCK RIVER 26.0 | 1975-05-13 | 1115 | 0 | LITHIUM, TOTAL (UG/L AS LI) | 10
475793 | USGS STREAM GAGE ABOVE HURRICANE MILLS | DUCK RIVER 26.0 | 1975-05-13 | 1115 | 0 | SELENIUM, TOTAL (UG/L AS SE) | 2
475793 | USGS STREAM GAGE ABOVE HURRICANE MILLS | DUCK RIVER 26.0 | 1975-05-13 | 1115 | 0 | TITANIUM, TOTAL (UG/L AS TI) | 1000
475793 | USGS STREAM GAGE ABOVE HURRICANE MILLS | DUCK RIVER 26.0 | 1975-05-13 | 1115 | 0 | COLIFORM,TOT,MEMBRANE FILTER,IMMED.M-ENDO MED,35C | 10
475793 | USGS STREAM GAGE ABOVE HURRICANE MILLS | DUCK RIVER 26.0 | 1975-05-13 | 1115 | 0 | FECAL COLIFORM,MEMBR FILTER,M-FC BROTH,44.5 C | 10
475793 | USGS STREAM GAGE ABOVE HURRICANE MILLS | DUCK RIVER 26.0 | 1975-05-13 | 1115 | 0 | HARDNESS, CA MG CALCULATED (MG/L AS CACO3) | 87
475793 | USGS STREAM GAGE ABOVE HURRICANE MILLS | DUCK RIVER 26.0 | 1975-05-13 | 1115 | 0 | RESIDUE,TOTAL FILTRABLE (DRIED AT 180C),MG/L | 140
475793 | USGS STREAM GAGE ABOVE HURRICANE MILLS | DUCK RIVER 26.0 | 1975-05-13 | 1115 | 0 | MERCURY, TOTAL (UG/L AS HG) | 0.2
475793 | USGS STREAM GAGE ABOVE HURRICANE MILLS | DUCK RIVER 26.0 | 1975-06-09 | 1000 | 0 | X-SEC. LOC., HORIZ (% FROM R BANK LOOK UPSTR.) | 50
475793 | USGS STREAM GAGE ABOVE HURRICANE MILLS | DUCK RIVER 26.0 | 1975-06-09 | 1000 | 0 | TEMPERATURE, WATER (DEGREES CENTIGRADE) | 22.2
475793 | USGS STREAM GAGE ABOVE HURRICANE MILLS | DUCK RIVER 26.0 | 1975-06-09 | 1000 | 0 | TURBIDITY, (JACKSON CANDLE UNITS) | 3.9
475793 | USGS STREAM GAGE ABOVE HURRICANE MILLS | DUCK RIVER 26.0 | 1975-06-09 | 1000 | 0 | COLOR (PLATINUM-COBALT UNITS) | 18
475793 | USGS STREAM GAGE ABOVE HURRICANE MILLS | DUCK RIVER 26.0 | 1975-06-09 | 1000 | 0 | COLOR,APPARENT(UNFILTERED SAMPLE) PLAT-COB UNITS | 28
475793 | USGS STREAM GAGE ABOVE HURRICANE MILLS | DUCK RIVER 26.0 | 1975-06-09 | 1000 | 0 | SPECIFIC CONDUCTANCE (UMHOS/CM @ 25C) | 220
475793 | USGS STREAM GAGE ABOVE HURRICANE MILLS | DUCK RIVER 26.0 | 1975-06-09 | 1000 | 0 | OXYGEN, DISSOLVED MG/L | 8
475793 | USGS STREAM GAGE ABOVE HURRICANE MILLS | DUCK RIVER 26.0 | 1975-06-09 | 1000 | 0 | OXYGEN, DISSOLVED, PERCENT OF SATURATION % | 90.9116
475793 | USGS STREAM GAGE ABOVE HURRICANE MILLS | DUCK RIVER 26.0 | 1975-06-09 | 1000 | 0 | COD, .025N K2CR2O7 MG/L | 2
475793 | USGS STREAM GAGE ABOVE HURRICANE MILLS | DUCK RIVER 26.0 | 1975-06-09 | 1000 | 0 | PH (STANDARD UNITS) | 7.9
475793 | USGS STREAM GAGE ABOVE HURRICANE MILLS | DUCK RIVER 26.0 | 1975-06-09 | 1000 | 0 | ALKALINITY, TOTAL (MG/L AS CACO3) | 98
475793 | USGS STREAM GAGE ABOVE HURRICANE MILLS | DUCK RIVER 26.0 | 1975-06-09 | 1000 | 0 | ALKALINITY, PHENOLPHTHALEIN (MG/L) | 0
475793 | USGS STREAM GAGE ABOVE HURRICANE MILLS | DUCK RIVER 26.0 | 1975-06-09 | 1000 | 0 | RESIDUE, TOTAL NONFILTRABLE (MG/L) | 5
475793 | USGS STREAM GAGE ABOVE HURRICANE MILLS | DUCK RIVER 26.0 | 1975-06-09 | 1000 | 0 | NITROGEN, ORGANIC, TOTAL (MG/L AS N) | 0.12
475793 | USGS STREAM GAGE ABOVE HURRICANE MILLS | DUCK RIVER 26.0 | 1975-06-09 | 1000 | 0 | NITROGEN, AMMONIA, TOTAL (MG/L AS N) | 0.05
475793 | USGS STREAM GAGE ABOVE HURRICANE MILLS | DUCK RIVER 26.0 | 1975-06-09 | 1000 | 0 | AMMONIA, UNIONZED (MG/L AS N) | 0.0017799
475793 | USGS STREAM GAGE ABOVE HURRICANE MILLS | DUCK RIVER 26.0 | 1975-06-09 | 1000 | 0 | AMMONIA, UNIONIZED (CALC FR TEMP-PH-NH4) (MG/L) | 0.0021641
475793 | USGS STREAM GAGE ABOVE HURRICANE MILLS | DUCK RIVER 26.0 | 1975-06-09 | 1000 | 0 | NITRITE PLUS NITRATE, TOTAL 1 DET. (MG/L AS N) | 0.39
475793 | USGS STREAM GAGE ABOVE HURRICANE MILLS | DUCK RIVER 26.0 | 1975-06-09 | 1000 | 0 | PHOSPHORUS, TOTAL (MG/L AS P) | 0.19
475793 | USGS STREAM GAGE ABOVE HURRICANE MILLS | DUCK RIVER 26.0 | 1975-06-09 | 1000 | 0 | PHOSPHORUS, DISSOLVED (MG/L AS P) | 0.13
475793 | USGS STREAM GAGE ABOVE HURRICANE MILLS | DUCK RIVER 26.0 | 1975-06-09 | 1000 | 0 | CALCIUM, TOTAL (MG/L AS CA) | 36
475793 | USGS STREAM GAGE ABOVE HURRICANE MILLS | DUCK RIVER 26.0 | 1975-06-09 | 1000 | 0 | MAGNESIUM, TOTAL (MG/L AS MG) | 3.5
475793 | USGS STREAM GAGE ABOVE HURRICANE MILLS | DUCK RIVER 26.0 | 1975-06-09 | 1000 | 0 | SODIUM, TOTAL (MG/L AS NA) | 5.9
475793 | USGS STREAM GAGE ABOVE HURRICANE MILLS | DUCK RIVER 26.0 | 1975-06-09 | 1000 | 0 | POTASSIUM, TOTAL MG/L AS K) | 1.1
475793 | USGS STREAM GAGE ABOVE HURRICANE MILLS | DUCK RIVER 26.0 | 1975-06-09 | 1000 | 0 | CHLORIDE,TOTAL IN WATER MG/L | 3
475793 | USGS STREAM GAGE ABOVE HURRICANE MILLS | DUCK RIVER 26.0 | 1975-06-09 | 1000 | 0 | SULFATE, TOTAL (MG/L AS SO4) | 9
475793 | USGS STREAM GAGE ABOVE HURRICANE MILLS | DUCK RIVER 26.0 | 1975-06-09 | 1000 | 0 | FLUORIDE, TOTAL (MG/L AS F) | 0.1
475793 | USGS STREAM GAGE ABOVE HURRICANE MILLS | DUCK RIVER 26.0 | 1975-06-09 | 1000 | 0 | SILICA, DISSOLVED (MG/L AS SI02) | 3.4
475793 | USGS STREAM GAGE ABOVE HURRICANE MILLS | DUCK RIVER 26.0 | 1975-06-09 | 1000 | 0 | IRON, TOTAL (UG/L AS FE) | 410
475793 | USGS STREAM GAGE ABOVE HURRICANE MILLS | DUCK RIVER 26.0 | 1975-06-09 | 1000 | 0 | IRON, DISSOLVED (UG/L AS FE) | 50
475793 | USGS STREAM GAGE ABOVE HURRICANE MILLS | DUCK RIVER 26.0 | 1975-06-09 | 1000 | 0 | MANGANESE, TOTAL (UG/L AS MN) | 30
475793 | USGS STREAM GAGE ABOVE HURRICANE MILLS | DUCK RIVER 26.0 | 1975-06-09 | 1000 | 0 | MANGANESE, DISSOLVED (UG/L AS MN) | 30
475793 | USGS STREAM GAGE ABOVE HURRICANE MILLS | DUCK RIVER 26.0 | 1975-06-09 | 1000 | 0 | HARDNESS, CA MG CALCULATED (MG/L AS CACO3) | 100
475793 | USGS STREAM GAGE ABOVE HURRICANE MILLS | DUCK RIVER 26.0 | 1975-06-09 | 1000 | 0 | RESIDUE,TOTAL FILTRABLE (DRIED AT 180C),MG/L | 130
475793 | USGS STREAM GAGE ABOVE HURRICANE MILLS | DUCK RIVER 26.0 | 1975-07-15 | 930 | 0 | X-SEC. LOC., HORIZ (% FROM R BANK LOOK UPSTR.) | 50
475793 | USGS STREAM GAGE ABOVE HURRICANE MILLS | DUCK RIVER 26.0 | 1975-07-15 | 930 | 0 | TEMPERATURE, WATER (DEGREES CENTIGRADE) | 23.9
475793 | USGS STREAM GAGE ABOVE HURRICANE MILLS | DUCK RIVER 26.0 | 1975-07-15 | 930 | 0 | TURBIDITY, (JACKSON CANDLE UNITS) | 2.7
475793 | USGS STREAM GAGE ABOVE HURRICANE MILLS | DUCK RIVER 26.0 | 1975-07-15 | 930 | 0 | COLOR (PLATINUM-COBALT UNITS) | 14
475793 | USGS STREAM GAGE ABOVE HURRICANE MILLS | DUCK RIVER 26.0 | 1975-07-15 | 930 | 0 | COLOR,APPARENT(UNFILTERED SAMPLE) PLAT-COB UNITS | 14
475793 | USGS STREAM GAGE ABOVE HURRICANE MILLS | DUCK RIVER 26.0 | 1975-07-15 | 930 | 0 | SPECIFIC CONDUCTANCE (UMHOS/CM @ 25C) | 210
475793 | USGS STREAM GAGE ABOVE HURRICANE MILLS | DUCK RIVER 26.0 | 1975-07-15 | 930 | 0 | OXYGEN, DISSOLVED MG/L | 7.9
475793 | USGS STREAM GAGE ABOVE HURRICANE MILLS | DUCK RIVER 26.0 | 1975-07-15 | 930 | 0 | OXYGEN, DISSOLVED, PERCENT OF SATURATION % | 92.9446
475793 | USGS STREAM GAGE ABOVE HURRICANE MILLS | DUCK RIVER 26.0 | 1975-07-15 | 930 | 0 | COD, .025N K2CR2O7 MG/L | 1
475793 | USGS STREAM GAGE ABOVE HURRICANE MILLS | DUCK RIVER 26.0 | 1975-07-15 | 930 | 0 | PH (STANDARD UNITS) | 8.3
475793 | USGS STREAM GAGE ABOVE HURRICANE MILLS | DUCK RIVER 26.0 | 1975-07-15 | 930 | 0 | ALKALINITY, TOTAL (MG/L AS CACO3) | 98
475793 | USGS STREAM GAGE ABOVE HURRICANE MILLS | DUCK RIVER 26.0 | 1975-07-15 | 930 | 0 | ALKALINITY, PHENOLPHTHALEIN (MG/L) | 0
475793 | USGS STREAM GAGE ABOVE HURRICANE MILLS | DUCK RIVER 26.0 | 1975-07-15 | 930 | 0 | RESIDUE, TOTAL NONFILTRABLE (MG/L) | 5
475793 | USGS STREAM GAGE ABOVE HURRICANE MILLS | DUCK RIVER 26.0 | 1975-07-15 | 930 | 0 | NITROGEN, ORGANIC, TOTAL (MG/L AS N) | 0.07
475793 | USGS STREAM GAGE ABOVE HURRICANE MILLS | DUCK RIVER 26.0 | 1975-07-15 | 930 | 0 | NITROGEN, AMMONIA, TOTAL (MG/L AS N) | 0.06
475793 | USGS STREAM GAGE ABOVE HURRICANE MILLS | DUCK RIVER 26.0 | 1975-07-15 | 930 | 0 | AMMONIA, UNIONZED (MG/L AS N) | 0.0056873
475793 | USGS STREAM GAGE ABOVE HURRICANE MILLS | DUCK RIVER 26.0 | 1975-07-15 | 930 | 0 | AMMONIA, UNIONIZED (CALC FR TEMP-PH-NH4) (MG/L) | 0.0069151
475793 | USGS STREAM GAGE ABOVE HURRICANE MILLS | DUCK RIVER 26.0 | 1975-07-15 | 930 | 0 | NITRITE PLUS NITRATE, TOTAL 1 DET. (MG/L AS N) | 0.32
475793 | USGS STREAM GAGE ABOVE HURRICANE MILLS | DUCK RIVER 26.0 | 1975-07-15 | 930 | 0 | PHOSPHORUS, TOTAL (MG/L AS P) | 0.22
475793 | USGS STREAM GAGE ABOVE HURRICANE MILLS | DUCK RIVER 26.0 | 1975-07-15 | 930 | 0 | PHOSPHORUS, DISSOLVED (MG/L AS P) | 0.18
475793 | USGS STREAM GAGE ABOVE HURRICANE MILLS | DUCK RIVER 26.0 | 1975-07-15 | 930 | 0 | CALCIUM, TOTAL (MG/L AS CA) | 35
475793 | USGS STREAM GAGE ABOVE HURRICANE MILLS | DUCK RIVER 26.0 | 1975-07-15 | 930 | 0 | MAGNESIUM, TOTAL (MG/L AS MG) | 3.7
475793 | USGS STREAM GAGE ABOVE HURRICANE MILLS | DUCK RIVER 26.0 | 1975-07-15 | 930 | 0 | SODIUM, TOTAL (MG/L AS NA) | 2.9
475793 | USGS STREAM GAGE ABOVE HURRICANE MILLS | DUCK RIVER 26.0 | 1975-07-15 | 930 | 0 | POTASSIUM, TOTAL MG/L AS K) | 1.2
475793 | USGS STREAM GAGE ABOVE HURRICANE MILLS | DUCK RIVER 26.0 | 1975-07-15 | 930 | 0 | CHLORIDE,TOTAL IN WATER MG/L | 4
475793 | USGS STREAM GAGE ABOVE HURRICANE MILLS | DUCK RIVER 26.0 | 1975-07-15 | 930 | 0 | SULFATE, TOTAL (MG/L AS SO4) | 67
475793 | USGS STREAM GAGE ABOVE HURRICANE MILLS | DUCK RIVER 26.0 | 1975-07-15 | 930 | 0 | FLUORIDE, TOTAL (MG/L AS F) | 0.1
475793 | USGS STREAM GAGE ABOVE HURRICANE MILLS | DUCK RIVER 26.0 | 1975-07-15 | 930 | 0 | SILICA, DISSOLVED (MG/L AS SI02) | 7
475793 | USGS STREAM GAGE ABOVE HURRICANE MILLS | DUCK RIVER 26.0 | 1975-07-15 | 930 | 0 | IRON, TOTAL (UG/L AS FE) | 550
475793 | USGS STREAM GAGE ABOVE HURRICANE MILLS | DUCK RIVER 26.0 | 1975-07-15 | 930 | 0 | IRON, DISSOLVED (UG/L AS FE) | 60
475793 | USGS STREAM GAGE ABOVE HURRICANE MILLS | DUCK RIVER 26.0 | 1975-07-15 | 930 | 0 | MANGANESE, TOTAL (UG/L AS MN) | 40
475793 | USGS STREAM GAGE ABOVE HURRICANE MILLS | DUCK RIVER 26.0 | 1975-07-15 | 930 | 0 | MANGANESE, DISSOLVED (UG/L AS MN) | 10
475793 | USGS STREAM GAGE ABOVE HURRICANE MILLS | DUCK RIVER 26.0 | 1975-07-15 | 930 | 0 | HARDNESS, CA MG CALCULATED (MG/L AS CACO3) | 100
475793 | USGS STREAM GAGE ABOVE HURRICANE MILLS | DUCK RIVER 26.0 | 1975-07-15 | 930 | 0 | RESIDUE,TOTAL FILTRABLE (DRIED AT 180C),MG/L | 120
475793 | USGS STREAM GAGE ABOVE HURRICANE MILLS | DUCK RIVER 26.0 | 1975-08-12 | 1030 | 0 | X-SEC. LOC., HORIZ (% FROM R BANK LOOK UPSTR.) | 50
475793 | USGS STREAM GAGE ABOVE HURRICANE MILLS | DUCK RIVER 26.0 | 1975-08-12 | 1030 | 0 | TEMPERATURE, WATER (DEGREES CENTIGRADE) | 25
475793 | USGS STREAM GAGE ABOVE HURRICANE MILLS | DUCK RIVER 26.0 | 1975-08-12 | 1030 | 0 | TURBIDITY, (JACKSON CANDLE UNITS) | 8.2
475793 | USGS STREAM GAGE ABOVE HURRICANE MILLS | DUCK RIVER 26.0 | 1975-08-12 | 1030 | 0 | COLOR (PLATINUM-COBALT UNITS) | 11
475793 | USGS STREAM GAGE ABOVE HURRICANE MILLS | DUCK RIVER 26.0 | 1975-08-12 | 1030 | 0 | COLOR,APPARENT(UNFILTERED SAMPLE) PLAT-COB UNITS | 29
475793 | USGS STREAM GAGE ABOVE HURRICANE MILLS | DUCK RIVER 26.0 | 1975-08-12 | 1030 | 0 | SPECIFIC CONDUCTANCE (UMHOS/CM @ 25C) | 190
475793 | USGS STREAM GAGE ABOVE HURRICANE MILLS | DUCK RIVER 26.0 | 1975-08-12 | 1030 | 0 | OXYGEN, DISSOLVED MG/L | 8
475793 | USGS STREAM GAGE ABOVE HURRICANE MILLS | DUCK RIVER 26.0 | 1975-08-12 | 1030 | 0 | OXYGEN, DISSOLVED, PERCENT OF SATURATION % | 95.2417
475793 | USGS STREAM GAGE ABOVE HURRICANE MILLS | DUCK RIVER 26.0 | 1975-08-12 | 1030 | 0 | COD, .025N K2CR2O7 MG/L | 2
475793 | USGS STREAM GAGE ABOVE HURRICANE MILLS | DUCK RIVER 26.0 | 1975-08-12 | 1030 | 0 | PH (STANDARD UNITS) | 8.3
475793 | USGS STREAM GAGE ABOVE HURRICANE MILLS | DUCK RIVER 26.0 | 1975-08-12 | 1030 | 0 | ALKALINITY, TOTAL (MG/L AS CACO3) | 90
475793 | USGS STREAM GAGE ABOVE HURRICANE MILLS | DUCK RIVER 26.0 | 1975-08-12 | 1030 | 0 | ALKALINITY, PHENOLPHTHALEIN (MG/L) | 0
475793 | USGS STREAM GAGE ABOVE HURRICANE MILLS | DUCK RIVER 26.0 | 1975-08-12 | 1030 | 0 | RESIDUE, TOTAL NONFILTRABLE (MG/L) | 11
475793 | USGS STREAM GAGE ABOVE HURRICANE MILLS | DUCK RIVER 26.0 | 1975-08-12 | 1030 | 0 | NITROGEN, ORGANIC, TOTAL (MG/L AS N) | 0.2
475793 | USGS STREAM GAGE ABOVE HURRICANE MILLS | DUCK RIVER 26.0 | 1975-08-12 | 1030 | 0 | NITROGEN, AMMONIA, TOTAL (MG/L AS N) | 0.01
475793 | USGS STREAM GAGE ABOVE HURRICANE MILLS | DUCK RIVER 26.0 | 1975-08-12 | 1030 | 0 | AMMONIA, UNIONZED (MG/L AS N) | 0.001017
475793 | USGS STREAM GAGE ABOVE HURRICANE MILLS | DUCK RIVER 26.0 | 1975-08-12 | 1030 | 0 | AMMONIA, UNIONIZED (CALC FR TEMP-PH-NH4) (MG/L) | 0.0012366
475793 | USGS STREAM GAGE ABOVE HURRICANE MILLS | DUCK RIVER 26.0 | 1975-08-12 | 1030 | 0 | NITRITE PLUS NITRATE, TOTAL 1 DET. (MG/L AS N) | 0.55
475793 | USGS STREAM GAGE ABOVE HURRICANE MILLS | DUCK RIVER 26.0 | 1975-08-12 | 1030 | 0 | PHOSPHORUS, TOTAL (MG/L AS P) | 0.31
475793 | USGS STREAM GAGE ABOVE HURRICANE MILLS | DUCK RIVER 26.0 | 1975-08-12 | 1030 | 0 | PHOSPHORUS, DISSOLVED (MG/L AS P) | 0.25
475793 | USGS STREAM GAGE ABOVE HURRICANE MILLS | DUCK RIVER 26.0 | 1975-08-12 | 1030 | 0 | CARBON, TOTAL ORGANIC (MG/L AS C) | 2.7
475793 | USGS STREAM GAGE ABOVE HURRICANE MILLS | DUCK RIVER 26.0 | 1975-08-12 | 1030 | 0 | CALCIUM, TOTAL (MG/L AS CA) | 32
475793 | USGS STREAM GAGE ABOVE HURRICANE MILLS | DUCK RIVER 26.0 | 1975-08-12 | 1030 | 0 | MAGNESIUM, TOTAL (MG/L AS MG) | 3.2
475793 | USGS STREAM GAGE ABOVE HURRICANE MILLS | DUCK RIVER 26.0 | 1975-08-12 | 1030 | 0 | SODIUM, TOTAL (MG/L AS NA) | 3.3
475793 | USGS STREAM GAGE ABOVE HURRICANE MILLS | DUCK RIVER 26.0 | 1975-08-12 | 1030 | 0 | POTASSIUM, TOTAL MG/L AS K) | 1.6
475793 | USGS STREAM GAGE ABOVE HURRICANE MILLS | DUCK RIVER 26.0 | 1975-08-12 | 1030 | 0 | CHLORIDE,TOTAL IN WATER MG/L | 4
475793 | USGS STREAM GAGE ABOVE HURRICANE MILLS | DUCK RIVER 26.0 | 1975-08-12 | 1030 | 0 | SULFATE, TOTAL (MG/L AS SO4) | 8
475793 | USGS STREAM GAGE ABOVE HURRICANE MILLS | DUCK RIVER 26.0 | 1975-08-12 | 1030 | 0 | FLUORIDE, TOTAL (MG/L AS F) | 0.24
475793 | USGS STREAM GAGE ABOVE HURRICANE MILLS | DUCK RIVER 26.0 | 1975-08-12 | 1030 | 0 | SILICA, DISSOLVED (MG/L AS SI02) | 8.4
475793 | USGS STREAM GAGE ABOVE HURRICANE MILLS | DUCK RIVER 26.0 | 1975-08-12 | 1030 | 0 | ARSENIC, TOTAL (UG/L AS AS) | 5
475793 | USGS STREAM GAGE ABOVE HURRICANE MILLS | DUCK RIVER 26.0 | 1975-08-12 | 1030 | 0 | BARIUM, TOTAL (UG/L AS BA) | 100
475793 | USGS STREAM GAGE ABOVE HURRICANE MILLS | DUCK RIVER 26.0 | 1975-08-12 | 1030 | 0 | BERYLLIUM, TOTAL (UG/L AS BE) | 10
475793 | USGS STREAM GAGE ABOVE HURRICANE MILLS | DUCK RIVER 26.0 | 1975-08-12 | 1030 | 0 | BORON, TOTAL (UG/L AS B) | 100
475793 | USGS STREAM GAGE ABOVE HURRICANE MILLS | DUCK RIVER 26.0 | 1975-08-12 | 1030 | 0 | CADMIUM, TOTAL (UG/L AS CD) | 1
475793 | USGS STREAM GAGE ABOVE HURRICANE MILLS | DUCK RIVER 26.0 | 1975-08-12 | 1030 | 0 | CHROMIUM, TOTAL (UG/L AS CR) | 5
475793 | USGS STREAM GAGE ABOVE HURRICANE MILLS | DUCK RIVER 26.0 | 1975-08-12 | 1030 | 0 | COPPER, TOTAL (UG/L AS CU) | 30
475793 | USGS STREAM GAGE ABOVE HURRICANE MILLS | DUCK RIVER 26.0 | 1975-08-12 | 1030 | 0 | IRON, TOTAL (UG/L AS FE) | 800
475793 | USGS STREAM GAGE ABOVE HURRICANE MILLS | DUCK RIVER 26.0 | 1975-08-12 | 1030 | 0 | IRON, DISSOLVED (UG/L AS FE) | 50
475793 | USGS STREAM GAGE ABOVE HURRICANE MILLS | DUCK RIVER 26.0 | 1975-08-12 | 1030 | 0 | LEAD, TOTAL (UG/L AS PB) | 10
475793 | USGS STREAM GAGE ABOVE HURRICANE MILLS | DUCK RIVER 26.0 | 1975-08-12 | 1030 | 0 | MANGANESE, TOTAL (UG/L AS MN) | 50
475793 | USGS STREAM GAGE ABOVE HURRICANE MILLS | DUCK RIVER 26.0 | 1975-08-12 | 1030 | 0 | MANGANESE, DISSOLVED (UG/L AS MN) | 50
475793 | USGS STREAM GAGE ABOVE HURRICANE MILLS | DUCK RIVER 26.0 | 1975-08-12 | 1030 | 0 | NICKEL, TOTAL (UG/L AS NI) | 50
475793 | USGS STREAM GAGE ABOVE HURRICANE MILLS | DUCK RIVER 26.0 | 1975-08-12 | 1030 | 0 | SILVER, TOTAL (UG/L AS AG) | 10
475793 | USGS STREAM GAGE ABOVE HURRICANE MILLS | DUCK RIVER 26.0 | 1975-08-12 | 1030 | 0 | ZINC, TOTAL (UG/L AS ZN) | 10
475793 | USGS STREAM GAGE ABOVE HURRICANE MILLS | DUCK RIVER 26.0 | 1975-08-12 | 1030 | 0 | ALUMINUM, TOTAL (UG/L AS AL) | 490
475793 | USGS STREAM GAGE ABOVE HURRICANE MILLS | DUCK RIVER 26.0 | 1975-08-12 | 1030 | 0 | LITHIUM, TOTAL (UG/L AS LI) | 10
475793 | USGS STREAM GAGE ABOVE HURRICANE MILLS | DUCK RIVER 26.0 | 1975-08-12 | 1030 | 0 | SELENIUM, TOTAL (UG/L AS SE) | 2
475793 | USGS STREAM GAGE ABOVE HURRICANE MILLS | DUCK RIVER 26.0 | 1975-08-12 | 1030 | 0 | TITANIUM, TOTAL (UG/L AS TI) | 1000
475793 | USGS STREAM GAGE ABOVE HURRICANE MILLS | DUCK RIVER 26.0 | 1975-08-12 | 1030 | 0 | HARDNESS, CA MG CALCULATED (MG/L AS CACO3) | 93
475793 | USGS STREAM GAGE ABOVE HURRICANE MILLS | DUCK RIVER 26.0 | 1975-08-12 | 1030 | 0 | RESIDUE,TOTAL FILTRABLE (DRIED AT 180C),MG/L | 110
475793 | USGS STREAM GAGE ABOVE HURRICANE MILLS | DUCK RIVER 26.0 | 1975-08-12 | 1030 | 0 | MERCURY, TOTAL (UG/L AS HG) | 0.2
475793 | USGS STREAM GAGE ABOVE HURRICANE MILLS | DUCK RIVER 26.0 | 1975-09-09 | 915 | 0 | X-SEC. LOC., HORIZ (% FROM R BANK LOOK UPSTR.) | 50
475793 | USGS STREAM GAGE ABOVE HURRICANE MILLS | DUCK RIVER 26.0 | 1975-09-09 | 915 | 0 | TEMPERATURE, WATER (DEGREES CENTIGRADE) | 23.9
475793 | USGS STREAM GAGE ABOVE HURRICANE MILLS | DUCK RIVER 26.0 | 1975-09-09 | 915 | 0 | FLOW, STREAM, INSTANTANEOUS CFS | 809
475793 | USGS STREAM GAGE ABOVE HURRICANE MILLS | DUCK RIVER 26.0 | 1975-09-09 | 915 | 0 | TURBIDITY, (JACKSON CANDLE UNITS) | 3
475793 | USGS STREAM GAGE ABOVE HURRICANE MILLS | DUCK RIVER 26.0 | 1975-09-09 | 915 | 0 | COLOR (PLATINUM-COBALT UNITS) | 20
475793 | USGS STREAM GAGE ABOVE HURRICANE MILLS | DUCK RIVER 26.0 | 1975-09-09 | 915 | 0 | COLOR,APPARENT(UNFILTERED SAMPLE) PLAT-COB UNITS | 40
475793 | USGS STREAM GAGE ABOVE HURRICANE MILLS | DUCK RIVER 26.0 | 1975-09-09 | 915 | 0 | SPECIFIC CONDUCTANCE (UMHOS/CM @ 25C) | 200
475793 | USGS STREAM GAGE ABOVE HURRICANE MILLS | DUCK RIVER 26.0 | 1975-09-09 | 915 | 0 | OXYGEN, DISSOLVED MG/L | 7.2
475793 | USGS STREAM GAGE ABOVE HURRICANE MILLS | DUCK RIVER 26.0 | 1975-09-09 | 915 | 0 | OXYGEN, DISSOLVED, PERCENT OF SATURATION % | 84.709
475793 | USGS STREAM GAGE ABOVE HURRICANE MILLS | DUCK RIVER 26.0 | 1975-09-09 | 915 | 0 | COD, .025N K2CR2O7 MG/L | 20
475793 | USGS STREAM GAGE ABOVE HURRICANE MILLS | DUCK RIVER 26.0 | 1975-09-09 | 915 | 0 | PH (STANDARD UNITS) | 7.8
475793 | USGS STREAM GAGE ABOVE HURRICANE MILLS | DUCK RIVER 26.0 | 1975-09-09 | 915 | 0 | ALKALINITY, TOTAL (MG/L AS CACO3) | 92
475793 | USGS STREAM GAGE ABOVE HURRICANE MILLS | DUCK RIVER 26.0 | 1975-09-09 | 915 | 0 | ALKALINITY, PHENOLPHTHALEIN (MG/L) | 0
475793 | USGS STREAM GAGE ABOVE HURRICANE MILLS | DUCK RIVER 26.0 | 1975-09-09 | 915 | 0 | RESIDUE, TOTAL NONFILTRABLE (MG/L) | 6
475793 | USGS STREAM GAGE ABOVE HURRICANE MILLS | DUCK RIVER 26.0 | 1975-09-09 | 915 | 0 | NITROGEN, ORGANIC, TOTAL (MG/L AS N) | 0.14
475793 | USGS STREAM GAGE ABOVE HURRICANE MILLS | DUCK RIVER 26.0 | 1975-09-09 | 915 | 0 | NITROGEN, AMMONIA, TOTAL (MG/L AS N) | 0.02
475793 | USGS STREAM GAGE ABOVE HURRICANE MILLS | DUCK RIVER 26.0 | 1975-09-09 | 915 | 0 | AMMONIA, UNIONZED (MG/L AS N) | 0.0006411
475793 | USGS STREAM GAGE ABOVE HURRICANE MILLS | DUCK RIVER 26.0 | 1975-09-09 | 915 | 0 | AMMONIA, UNIONIZED (CALC FR TEMP-PH-NH4) (MG/L) | 0.00077951
475793 | USGS STREAM GAGE ABOVE HURRICANE MILLS | DUCK RIVER 26.0 | 1975-09-09 | 915 | 0 | NITRITE PLUS NITRATE, TOTAL 1 DET. (MG/L AS N) | 0.3
475793 | USGS STREAM GAGE ABOVE HURRICANE MILLS | DUCK RIVER 26.0 | 1975-09-09 | 915 | 0 | PHOSPHORUS, TOTAL (MG/L AS P) | 0.24
475793 | USGS STREAM GAGE ABOVE HURRICANE MILLS | DUCK RIVER 26.0 | 1975-09-09 | 915 | 0 | PHOSPHORUS, DISSOLVED (MG/L AS P) | 0.18
475793 | USGS STREAM GAGE ABOVE HURRICANE MILLS | DUCK RIVER 26.0 | 1975-09-09 | 915 | 0 | CALCIUM, TOTAL (MG/L AS CA) | 32
475793 | USGS STREAM GAGE ABOVE HURRICANE MILLS | DUCK RIVER 26.0 | 1975-09-09 | 915 | 0 | MAGNESIUM, TOTAL (MG/L AS MG) | 3.4
475793 | USGS STREAM GAGE ABOVE HURRICANE MILLS | DUCK RIVER 26.0 | 1975-09-09 | 915 | 0 | SODIUM, TOTAL (MG/L AS NA) | 3.1
475793 | USGS STREAM GAGE ABOVE HURRICANE MILLS | DUCK RIVER 26.0 | 1975-09-09 | 915 | 0 | POTASSIUM, TOTAL MG/L AS K) | 1.4
475793 | USGS STREAM GAGE ABOVE HURRICANE MILLS | DUCK RIVER 26.0 | 1975-09-09 | 915 | 0 | CHLORIDE,TOTAL IN WATER MG/L | 4
475793 | USGS STREAM GAGE ABOVE HURRICANE MILLS | DUCK RIVER 26.0 | 1975-09-09 | 915 | 0 | SULFATE, TOTAL (MG/L AS SO4) | 8
475793 | USGS STREAM GAGE ABOVE HURRICANE MILLS | DUCK RIVER 26.0 | 1975-09-09 | 915 | 0 | FLUORIDE, TOTAL (MG/L AS F) | 0.14
475793 | USGS STREAM GAGE ABOVE HURRICANE MILLS | DUCK RIVER 26.0 | 1975-09-09 | 915 | 0 | SILICA, DISSOLVED (MG/L AS SI02) | 8.5
475793 | USGS STREAM GAGE ABOVE HURRICANE MILLS | DUCK RIVER 26.0 | 1975-09-09 | 915 | 0 | IRON, TOTAL (UG/L AS FE) | 170
475793 | USGS STREAM GAGE ABOVE HURRICANE MILLS | DUCK RIVER 26.0 | 1975-09-09 | 915 | 0 | IRON, DISSOLVED (UG/L AS FE) | 50
475793 | USGS STREAM GAGE ABOVE HURRICANE MILLS | DUCK RIVER 26.0 | 1975-09-09 | 915 | 0 | MANGANESE, TOTAL (UG/L AS MN) | 20
475793 | USGS STREAM GAGE ABOVE HURRICANE MILLS | DUCK RIVER 26.0 | 1975-09-09 | 915 | 0 | MANGANESE, DISSOLVED (UG/L AS MN) | 10
475793 | USGS STREAM GAGE ABOVE HURRICANE MILLS | DUCK RIVER 26.0 | 1975-09-09 | 915 | 0 | HARDNESS, CA MG CALCULATED (MG/L AS CACO3) | 94
475793 | USGS STREAM GAGE ABOVE HURRICANE MILLS | DUCK RIVER 26.0 | 1975-09-09 | 915 | 0 | RESIDUE,TOTAL FILTRABLE (DRIED AT 180C),MG/L | 110
475793 | USGS STREAM GAGE ABOVE HURRICANE MILLS | DUCK RIVER 26.0 | 1975-09-09 | 915 | 0 | CODE, GENERAL INFORMATION - ALPHA, NUMERIC CODE | D1
475793 | USGS STREAM GAGE ABOVE HURRICANE MILLS | DUCK RIVER 26.0 | 1975-09-09 | 1000 | 0 | X-SEC. LOC., HORIZ (% FROM R BANK LOOK UPSTR.) | 50
475793 | USGS STREAM GAGE ABOVE HURRICANE MILLS | DUCK RIVER 26.0 | 1975-09-09 | 1000 | 0 | TEMPERATURE, WATER (DEGREES CENTIGRADE) | 23.9
475793 | USGS STREAM GAGE ABOVE HURRICANE MILLS | DUCK RIVER 26.0 | 1975-09-09 | 1000 | 0 | FLOW, STREAM, INSTANTANEOUS CFS | 809
475793 | USGS STREAM GAGE ABOVE HURRICANE MILLS | DUCK RIVER 26.0 | 1975-09-09 | 1000 | 0 | TURBIDITY, (JACKSON CANDLE UNITS) | 2.9
475793 | USGS STREAM GAGE ABOVE HURRICANE MILLS | DUCK RIVER 26.0 | 1975-09-09 | 1000 | 0 | COLOR (PLATINUM-COBALT UNITS) | 14
475793 | USGS STREAM GAGE ABOVE HURRICANE MILLS | DUCK RIVER 26.0 | 1975-09-09 | 1000 | 0 | COLOR,APPARENT(UNFILTERED SAMPLE) PLAT-COB UNITS | 30
475793 | USGS STREAM GAGE ABOVE HURRICANE MILLS | DUCK RIVER 26.0 | 1975-09-09 | 1000 | 0 | SPECIFIC CONDUCTANCE (UMHOS/CM @ 25C) | 200
475793 | USGS STREAM GAGE ABOVE HURRICANE MILLS | DUCK RIVER 26.0 | 1975-09-09 | 1000 | 0 | OXYGEN, DISSOLVED MG/L | 7.3
475793 | USGS STREAM GAGE ABOVE HURRICANE MILLS | DUCK RIVER 26.0 | 1975-09-09 | 1000 | 0 | OXYGEN, DISSOLVED, PERCENT OF SATURATION % | 85.8856
475793 | USGS STREAM GAGE ABOVE HURRICANE MILLS | DUCK RIVER 26.0 | 1975-09-09 | 1000 | 0 | COD, .025N K2CR2O7 MG/L | 7
475793 | USGS STREAM GAGE ABOVE HURRICANE MILLS | DUCK RIVER 26.0 | 1975-09-09 | 1000 | 0 | PH (STANDARD UNITS) | 7.8
475793 | USGS STREAM GAGE ABOVE HURRICANE MILLS | DUCK RIVER 26.0 | 1975-09-09 | 1000 | 0 | ALKALINITY, TOTAL (MG/L AS CACO3) | 91
475793 | USGS STREAM GAGE ABOVE HURRICANE MILLS | DUCK RIVER 26.0 | 1975-09-09 | 1000 | 0 | ALKALINITY, PHENOLPHTHALEIN (MG/L) | 0
475793 | USGS STREAM GAGE ABOVE HURRICANE MILLS | DUCK RIVER 26.0 | 1975-09-09 | 1000 | 0 | RESIDUE, TOTAL NONFILTRABLE (MG/L) | 3
475793 | USGS STREAM GAGE ABOVE HURRICANE MILLS | DUCK RIVER 26.0 | 1975-09-09 | 1000 | 0 | NITROGEN, ORGANIC, TOTAL (MG/L AS N) | 0.19
475793 | USGS STREAM GAGE ABOVE HURRICANE MILLS | DUCK RIVER 26.0 | 1975-09-09 | 1000 | 0 | NITROGEN, AMMONIA, TOTAL (MG/L AS N) | 0.03
475793 | USGS STREAM GAGE ABOVE HURRICANE MILLS | DUCK RIVER 26.0 | 1975-09-09 | 1000 | 0 | AMMONIA, UNIONZED (MG/L AS N) | 0.00096165
475793 | USGS STREAM GAGE ABOVE HURRICANE MILLS | DUCK RIVER 26.0 | 1975-09-09 | 1000 | 0 | AMMONIA, UNIONIZED (CALC FR TEMP-PH-NH4) (MG/L) | 0.0011693
475793 | USGS STREAM GAGE ABOVE HURRICANE MILLS | DUCK RIVER 26.0 | 1975-09-09 | 1000 | 0 | NITRITE PLUS NITRATE, TOTAL 1 DET. (MG/L AS N) | 0.29
475793 | USGS STREAM GAGE ABOVE HURRICANE MILLS | DUCK RIVER 26.0 | 1975-09-09 | 1000 | 0 | PHOSPHORUS, TOTAL (MG/L AS P) | 0.23
475793 | USGS STREAM GAGE ABOVE HURRICANE MILLS | DUCK RIVER 26.0 | 1975-09-09 | 1000 | 0 | PHOSPHORUS, DISSOLVED (MG/L AS P) | 0.19
475793 | USGS STREAM GAGE ABOVE HURRICANE MILLS | DUCK RIVER 26.0 | 1975-09-09 | 1000 | 0 | CALCIUM, TOTAL (MG/L AS CA) | 32
475793 | USGS STREAM GAGE ABOVE HURRICANE MILLS | DUCK RIVER 26.0 | 1975-09-09 | 1000 | 0 | MAGNESIUM, TOTAL (MG/L AS MG) | 3.4
475793 | USGS STREAM GAGE ABOVE HURRICANE MILLS | DUCK RIVER 26.0 | 1975-09-09 | 1000 | 0 | SODIUM, TOTAL (MG/L AS NA) | 3.1
475793 | USGS STREAM GAGE ABOVE HURRICANE MILLS | DUCK RIVER 26.0 | 1975-09-09 | 1000 | 0 | POTASSIUM, TOTAL MG/L AS K) | 1.3
475793 | USGS STREAM GAGE ABOVE HURRICANE MILLS | DUCK RIVER 26.0 | 1975-09-09 | 1000 | 0 | CHLORIDE,TOTAL IN WATER MG/L | 4
475793 | USGS STREAM GAGE ABOVE HURRICANE MILLS | DUCK RIVER 26.0 | 1975-09-09 | 1000 | 0 | SULFATE, TOTAL (MG/L AS SO4) | 9
475793 | USGS STREAM GAGE ABOVE HURRICANE MILLS | DUCK RIVER 26.0 | 1975-09-09 | 1000 | 0 | FLUORIDE, TOTAL (MG/L AS F) | 0.15
475793 | USGS STREAM GAGE ABOVE HURRICANE MILLS | DUCK RIVER 26.0 | 1975-09-09 | 1000 | 0 | SILICA, DISSOLVED (MG/L AS SI02) | 8.5
475793 | USGS STREAM GAGE ABOVE HURRICANE MILLS | DUCK RIVER 26.0 | 1975-09-09 | 1000 | 0 | IRON, TOTAL (UG/L AS FE) | 230
475793 | USGS STREAM GAGE ABOVE HURRICANE MILLS | DUCK RIVER 26.0 | 1975-09-09 | 1000 | 0 | IRON, DISSOLVED (UG/L AS FE) | 50
475793 | USGS STREAM GAGE ABOVE HURRICANE MILLS | DUCK RIVER 26.0 | 1975-09-09 | 1000 | 0 | MANGANESE, TOTAL (UG/L AS MN) | 40
475793 | USGS STREAM GAGE ABOVE HURRICANE MILLS | DUCK RIVER 26.0 | 1975-09-09 | 1000 | 0 | HARDNESS, CA MG CALCULATED (MG/L AS CACO3) | 94
475793 | USGS STREAM GAGE ABOVE HURRICANE MILLS | DUCK RIVER 26.0 | 1975-09-09 | 1000 | 0 | RESIDUE,TOTAL FILTRABLE (DRIED AT 180C),MG/L | 120
475793 | USGS STREAM GAGE ABOVE HURRICANE MILLS | DUCK RIVER 26.0 | 1975-09-09 | 1000 | 0 | CODE, GENERAL INFORMATION - ALPHA, NUMERIC CODE | D2
475793 | USGS STREAM GAGE ABOVE HURRICANE MILLS | DUCK RIVER 26.0 | 1975-10-22 | 1130 | 0 | X-SEC. LOC., HORIZ (% FROM R BANK LOOK UPSTR.) | 50
475793 | USGS STREAM GAGE ABOVE HURRICANE MILLS | DUCK RIVER 26.0 | 1975-10-22 | 1130 | 0 | TEMPERATURE, WATER (DEGREES CENTIGRADE) | 12.8
475793 | USGS STREAM GAGE ABOVE HURRICANE MILLS | DUCK RIVER 26.0 | 1975-10-22 | 1130 | 0 | FLOW, STREAM, INSTANTANEOUS CFS | 31700
475793 | USGS STREAM GAGE ABOVE HURRICANE MILLS | DUCK RIVER 26.0 | 1975-10-22 | 1130 | 0 | TURBIDITY, (JACKSON CANDLE UNITS) | 27
475793 | USGS STREAM GAGE ABOVE HURRICANE MILLS | DUCK RIVER 26.0 | 1975-10-22 | 1130 | 0 | COLOR (PLATINUM-COBALT UNITS) | 18
475793 | USGS STREAM GAGE ABOVE HURRICANE MILLS | DUCK RIVER 26.0 | 1975-10-22 | 1130 | 0 | COLOR,APPARENT(UNFILTERED SAMPLE) PLAT-COB UNITS | 40
475793 | USGS STREAM GAGE ABOVE HURRICANE MILLS | DUCK RIVER 26.0 | 1975-10-22 | 1130 | 0 | SPECIFIC CONDUCTANCE (UMHOS/CM @ 25C) | 230
475793 | USGS STREAM GAGE ABOVE HURRICANE MILLS | DUCK RIVER 26.0 | 1975-10-22 | 1130 | 0 | OXYGEN, DISSOLVED MG/L | 7.9
475793 | USGS STREAM GAGE ABOVE HURRICANE MILLS | DUCK RIVER 26.0 | 1975-10-22 | 1130 | 0 | OXYGEN, DISSOLVED, PERCENT OF SATURATION % | 74.5298
475793 | USGS STREAM GAGE ABOVE HURRICANE MILLS | DUCK RIVER 26.0 | 1975-10-22 | 1130 | 0 | COD, .025N K2CR2O7 MG/L | 8
475793 | USGS STREAM GAGE ABOVE HURRICANE MILLS | DUCK RIVER 26.0 | 1975-10-22 | 1130 | 0 | PH (STANDARD UNITS) | 7.6
475793 | USGS STREAM GAGE ABOVE HURRICANE MILLS | DUCK RIVER 26.0 | 1975-10-22 | 1130 | 0 | ALKALINITY, TOTAL (MG/L AS CACO3) | 110
475793 | USGS STREAM GAGE ABOVE HURRICANE MILLS | DUCK RIVER 26.0 | 1975-10-22 | 1130 | 0 | ALKALINITY, PHENOLPHTHALEIN (MG/L) | 0
475793 | USGS STREAM GAGE ABOVE HURRICANE MILLS | DUCK RIVER 26.0 | 1975-10-22 | 1130 | 0 | RESIDUE, TOTAL NONFILTRABLE (MG/L) | 36
475793 | USGS STREAM GAGE ABOVE HURRICANE MILLS | DUCK RIVER 26.0 | 1975-10-22 | 1130 | 0 | NITROGEN, ORGANIC, TOTAL (MG/L AS N) | 0.15
475793 | USGS STREAM GAGE ABOVE HURRICANE MILLS | DUCK RIVER 26.0 | 1975-10-22 | 1130 | 0 | NITROGEN, AMMONIA, TOTAL (MG/L AS N) | 0.03
475793 | USGS STREAM GAGE ABOVE HURRICANE MILLS | DUCK RIVER 26.0 | 1975-10-22 | 1130 | 0 | AMMONIA, UNIONZED (MG/L AS N) | 0.00027323
475793 | USGS STREAM GAGE ABOVE HURRICANE MILLS | DUCK RIVER 26.0 | 1975-10-22 | 1130 | 0 | AMMONIA, UNIONIZED (CALC FR TEMP-PH-NH4) (MG/L) | 0.00033222
475793 | USGS STREAM GAGE ABOVE HURRICANE MILLS | DUCK RIVER 26.0 | 1975-10-22 | 1130 | 0 | NITRITE PLUS NITRATE, TOTAL 1 DET. (MG/L AS N) | 0.7
475793 | USGS STREAM GAGE ABOVE HURRICANE MILLS | DUCK RIVER 26.0 | 1975-10-22 | 1130 | 0 | PHOSPHORUS, TOTAL (MG/L AS P) | 0.36
475793 | USGS STREAM GAGE ABOVE HURRICANE MILLS | DUCK RIVER 26.0 | 1975-10-22 | 1130 | 0 | PHOSPHORUS, DISSOLVED (MG/L AS P) | 0.2
475793 | USGS STREAM GAGE ABOVE HURRICANE MILLS | DUCK RIVER 26.0 | 1975-10-22 | 1130 | 0 | CALCIUM, TOTAL (MG/L AS CA) | 33
475793 | USGS STREAM GAGE ABOVE HURRICANE MILLS | DUCK RIVER 26.0 | 1975-10-22 | 1130 | 0 | MAGNESIUM, TOTAL (MG/L AS MG) | 3.1
475793 | USGS STREAM GAGE ABOVE HURRICANE MILLS | DUCK RIVER 26.0 | 1975-10-22 | 1130 | 0 | SODIUM, TOTAL (MG/L AS NA) | 1.7
475793 | USGS STREAM GAGE ABOVE HURRICANE MILLS | DUCK RIVER 26.0 | 1975-10-22 | 1130 | 0 | POTASSIUM, TOTAL MG/L AS K) | 1.8
475793 | USGS STREAM GAGE ABOVE HURRICANE MILLS | DUCK RIVER 26.0 | 1975-10-22 | 1130 | 0 | CHLORIDE,TOTAL IN WATER MG/L | 2
475793 | USGS STREAM GAGE ABOVE HURRICANE MILLS | DUCK RIVER 26.0 | 1975-10-22 | 1130 | 0 | SULFATE, TOTAL (MG/L AS SO4) | 9
475793 | USGS STREAM GAGE ABOVE HURRICANE MILLS | DUCK RIVER 26.0 | 1975-10-22 | 1130 | 0 | FLUORIDE, TOTAL (MG/L AS F) | 0.14
475793 | USGS STREAM GAGE ABOVE HURRICANE MILLS | DUCK RIVER 26.0 | 1975-10-22 | 1130 | 0 | SILICA, DISSOLVED (MG/L AS SI02) | 7.7
475793 | USGS STREAM GAGE ABOVE HURRICANE MILLS | DUCK RIVER 26.0 | 1975-10-22 | 1130 | 0 | IRON, TOTAL (UG/L AS FE) | 1400
475793 | USGS STREAM GAGE ABOVE HURRICANE MILLS | DUCK RIVER 26.0 | 1975-10-22 | 1130 | 0 | IRON, DISSOLVED (UG/L AS FE) | 170
475793 | USGS STREAM GAGE ABOVE HURRICANE MILLS | DUCK RIVER 26.0 | 1975-10-22 | 1130 | 0 | MANGANESE, TOTAL (UG/L AS MN) | 100
475793 | USGS STREAM GAGE ABOVE HURRICANE MILLS | DUCK RIVER 26.0 | 1975-10-22 | 1130 | 0 | MANGANESE, DISSOLVED (UG/L AS MN) | 40
475793 | USGS STREAM GAGE ABOVE HURRICANE MILLS | DUCK RIVER 26.0 | 1975-10-22 | 1130 | 0 | HARDNESS, CA MG CALCULATED (MG/L AS CACO3) | 95
475793 | USGS STREAM GAGE ABOVE HURRICANE MILLS | DUCK RIVER 26.0 | 1975-10-22 | 1130 | 0 | RESIDUE,TOTAL FILTRABLE (DRIED AT 180C),MG/L | 140
475793 | USGS STREAM GAGE ABOVE HURRICANE MILLS | DUCK RIVER 26.0 | 1975-11-18 | 1230 | 0 | X-SEC. LOC., HORIZ (% FROM R BANK LOOK UPSTR.) | 50
475793 | USGS STREAM GAGE ABOVE HURRICANE MILLS | DUCK RIVER 26.0 | 1975-11-18 | 1230 | 0 | TEMPERATURE, WATER (DEGREES CENTIGRADE) | 11.1
475793 | USGS STREAM GAGE ABOVE HURRICANE MILLS | DUCK RIVER 26.0 | 1975-11-18 | 1230 | 0 | FLOW, STREAM, INSTANTANEOUS CFS | 4550
475793 | USGS STREAM GAGE ABOVE HURRICANE MILLS | DUCK RIVER 26.0 | 1975-11-18 | 1230 | 0 | TURBIDITY, (JACKSON CANDLE UNITS) | 12
475793 | USGS STREAM GAGE ABOVE HURRICANE MILLS | DUCK RIVER 26.0 | 1975-11-18 | 1230 | 0 | COLOR (PLATINUM-COBALT UNITS) | 14
475793 | USGS STREAM GAGE ABOVE HURRICANE MILLS | DUCK RIVER 26.0 | 1975-11-18 | 1230 | 0 | COLOR,APPARENT(UNFILTERED SAMPLE) PLAT-COB UNITS | 25
475793 | USGS STREAM GAGE ABOVE HURRICANE MILLS | DUCK RIVER 26.0 | 1975-11-18 | 1230 | 0 | SPECIFIC CONDUCTANCE (UMHOS/CM @ 25C) | 260
475793 | USGS STREAM GAGE ABOVE HURRICANE MILLS | DUCK RIVER 26.0 | 1975-11-18 | 1230 | 0 | OXYGEN, DISSOLVED MG/L | 9.9
475793 | USGS STREAM GAGE ABOVE HURRICANE MILLS | DUCK RIVER 26.0 | 1975-11-18 | 1230 | 0 | OXYGEN, DISSOLVED, PERCENT OF SATURATION % | 89.1945
475793 | USGS STREAM GAGE ABOVE HURRICANE MILLS | DUCK RIVER 26.0 | 1975-11-18 | 1230 | 0 | COD, .025N K2CR2O7 MG/L | 2
475793 | USGS STREAM GAGE ABOVE HURRICANE MILLS | DUCK RIVER 26.0 | 1975-11-18 | 1230 | 0 | PH (STANDARD UNITS) | 7.9
475793 | USGS STREAM GAGE ABOVE HURRICANE MILLS | DUCK RIVER 26.0 | 1975-11-18 | 1230 | 0 | ALKALINITY, TOTAL (MG/L AS CACO3) | 130
475793 | USGS STREAM GAGE ABOVE HURRICANE MILLS | DUCK RIVER 26.0 | 1975-11-18 | 1230 | 0 | ALKALINITY, PHENOLPHTHALEIN (MG/L) | 0
475793 | USGS STREAM GAGE ABOVE HURRICANE MILLS | DUCK RIVER 26.0 | 1975-11-18 | 1230 | 0 | RESIDUE, TOTAL NONFILTRABLE (MG/L) | 13
475793 | USGS STREAM GAGE ABOVE HURRICANE MILLS | DUCK RIVER 26.0 | 1975-11-18 | 1230 | 0 | NITROGEN, ORGANIC, TOTAL (MG/L AS N) | 0.11
475793 | USGS STREAM GAGE ABOVE HURRICANE MILLS | DUCK RIVER 26.0 | 1975-11-18 | 1230 | 0 | NITROGEN, AMMONIA, TOTAL (MG/L AS N) | 0.01
475793 | USGS STREAM GAGE ABOVE HURRICANE MILLS | DUCK RIVER 26.0 | 1975-11-18 | 1230 | 0 | AMMONIA, UNIONZED (MG/L AS N) | 0.00015826
475793 | USGS STREAM GAGE ABOVE HURRICANE MILLS | DUCK RIVER 26.0 | 1975-11-18 | 1230 | 0 | AMMONIA, UNIONIZED (CALC FR TEMP-PH-NH4) (MG/L) | 0.00019243
475793 | USGS STREAM GAGE ABOVE HURRICANE MILLS | DUCK RIVER 26.0 | 1975-11-18 | 1230 | 0 | NITRITE PLUS NITRATE, TOTAL 1 DET. (MG/L AS N) | 0.62
475793 | USGS STREAM GAGE ABOVE HURRICANE MILLS | DUCK RIVER 26.0 | 1975-11-18 | 1230 | 0 | PHOSPHORUS, TOTAL (MG/L AS P) | 0.21
475793 | USGS STREAM GAGE ABOVE HURRICANE MILLS | DUCK RIVER 26.0 | 1975-11-18 | 1230 | 0 | PHOSPHORUS, DISSOLVED (MG/L AS P) | 0.15
475793 | USGS STREAM GAGE ABOVE HURRICANE MILLS | DUCK RIVER 26.0 | 1975-11-18 | 1230 | 0 | CARBON, TOTAL ORGANIC (MG/L AS C) | 4
475793 | USGS STREAM GAGE ABOVE HURRICANE MILLS | DUCK RIVER 26.0 | 1975-11-18 | 1230 | 0 | CALCIUM, TOTAL (MG/L AS CA) | 49
475793 | USGS STREAM GAGE ABOVE HURRICANE MILLS | DUCK RIVER 26.0 | 1975-11-18 | 1230 | 0 | MAGNESIUM, TOTAL (MG/L AS MG) | 4.2
475793 | USGS STREAM GAGE ABOVE HURRICANE MILLS | DUCK RIVER 26.0 | 1975-11-18 | 1230 | 0 | SODIUM, TOTAL (MG/L AS NA) | 2.1
475793 | USGS STREAM GAGE ABOVE HURRICANE MILLS | DUCK RIVER 26.0 | 1975-11-18 | 1230 | 0 | POTASSIUM, TOTAL MG/L AS K) | 1.3
475793 | USGS STREAM GAGE ABOVE HURRICANE MILLS | DUCK RIVER 26.0 | 1975-11-18 | 1230 | 0 | CHLORIDE,TOTAL IN WATER MG/L | 6
475793 | USGS STREAM GAGE ABOVE HURRICANE MILLS | DUCK RIVER 26.0 | 1975-11-18 | 1230 | 0 | SULFATE, TOTAL (MG/L AS SO4) | 3
475793 | USGS STREAM GAGE ABOVE HURRICANE MILLS | DUCK RIVER 26.0 | 1975-11-18 | 1230 | 0 | FLUORIDE, TOTAL (MG/L AS F) | 0.1
475793 | USGS STREAM GAGE ABOVE HURRICANE MILLS | DUCK RIVER 26.0 | 1975-11-18 | 1230 | 0 | SILICA, DISSOLVED (MG/L AS SI02) | 7.4
475793 | USGS STREAM GAGE ABOVE HURRICANE MILLS | DUCK RIVER 26.0 | 1975-11-18 | 1230 | 0 | ARSENIC, TOTAL (UG/L AS AS) | 5
475793 | USGS STREAM GAGE ABOVE HURRICANE MILLS | DUCK RIVER 26.0 | 1975-11-18 | 1230 | 0 | BARIUM, TOTAL (UG/L AS BA) | 100
475793 | USGS STREAM GAGE ABOVE HURRICANE MILLS | DUCK RIVER 26.0 | 1975-11-18 | 1230 | 0 | BERYLLIUM, TOTAL (UG/L AS BE) | 10
475793 | USGS STREAM GAGE ABOVE HURRICANE MILLS | DUCK RIVER 26.0 | 1975-11-18 | 1230 | 0 | BORON, TOTAL (UG/L AS B) | 80
475793 | USGS STREAM GAGE ABOVE HURRICANE MILLS | DUCK RIVER 26.0 | 1975-11-18 | 1230 | 0 | CADMIUM, TOTAL (UG/L AS CD) | 1
475793 | USGS STREAM GAGE ABOVE HURRICANE MILLS | DUCK RIVER 26.0 | 1975-11-18 | 1230 | 0 | CHROMIUM, TOTAL (UG/L AS CR) | 5
475793 | USGS STREAM GAGE ABOVE HURRICANE MILLS | DUCK RIVER 26.0 | 1975-11-18 | 1230 | 0 | COPPER, TOTAL (UG/L AS CU) | 30
475793 | USGS STREAM GAGE ABOVE HURRICANE MILLS | DUCK RIVER 26.0 | 1975-11-18 | 1230 | 0 | IRON, TOTAL (UG/L AS FE) | 770
475793 | USGS STREAM GAGE ABOVE HURRICANE MILLS | DUCK RIVER 26.0 | 1975-11-18 | 1230 | 0 | IRON, DISSOLVED (UG/L AS FE) | 50
475793 | USGS STREAM GAGE ABOVE HURRICANE MILLS | DUCK RIVER 26.0 | 1975-11-18 | 1230 | 0 | LEAD, TOTAL (UG/L AS PB) | 10
475793 | USGS STREAM GAGE ABOVE HURRICANE MILLS | DUCK RIVER 26.0 | 1975-11-18 | 1230 | 0 | MANGANESE, TOTAL (UG/L AS MN) | 40
475793 | USGS STREAM GAGE ABOVE HURRICANE MILLS | DUCK RIVER 26.0 | 1975-11-18 | 1230 | 0 | MANGANESE, DISSOLVED (UG/L AS MN) | 10
475793 | USGS STREAM GAGE ABOVE HURRICANE MILLS | DUCK RIVER 26.0 | 1975-11-18 | 1230 | 0 | NICKEL, TOTAL (UG/L AS NI) | 50
475793 | USGS STREAM GAGE ABOVE HURRICANE MILLS | DUCK RIVER 26.0 | 1975-11-18 | 1230 | 0 | SILVER, TOTAL (UG/L AS AG) | 10
475793 | USGS STREAM GAGE ABOVE HURRICANE MILLS | DUCK RIVER 26.0 | 1975-11-18 | 1230 | 0 | ZINC, TOTAL (UG/L AS ZN) | 10
475793 | USGS STREAM GAGE ABOVE HURRICANE MILLS | DUCK RIVER 26.0 | 1975-11-18 | 1230 | 0 | ALUMINUM, TOTAL (UG/L AS AL) | 800
475793 | USGS STREAM GAGE ABOVE HURRICANE MILLS | DUCK RIVER 26.0 | 1975-11-18 | 1230 | 0 | LITHIUM, TOTAL (UG/L AS LI) | 10
475793 | USGS STREAM GAGE ABOVE HURRICANE MILLS | DUCK RIVER 26.0 | 1975-11-18 | 1230 | 0 | SELENIUM, TOTAL (UG/L AS SE) | 2
475793 | USGS STREAM GAGE ABOVE HURRICANE MILLS | DUCK RIVER 26.0 | 1975-11-18 | 1230 | 0 | TITANIUM, TOTAL (UG/L AS TI) | 1000
475793 | USGS STREAM GAGE ABOVE HURRICANE MILLS | DUCK RIVER 26.0 | 1975-11-18 | 1230 | 0 | COLIFORM,TOT,MEMBRANE FILTER,IMMED.M-ENDO MED,35C | 6400
475793 | USGS STREAM GAGE ABOVE HURRICANE MILLS | DUCK RIVER 26.0 | 1975-11-18 | 1230 | 0 | FECAL COLIFORM,MEMBR FILTER,M-FC BROTH,44.5 C | 4300
475793 | USGS STREAM GAGE ABOVE HURRICANE MILLS | DUCK RIVER 26.0 | 1975-11-18 | 1230 | 0 | HARDNESS, CA MG CALCULATED (MG/L AS CACO3) | 140
475793 | USGS STREAM GAGE ABOVE HURRICANE MILLS | DUCK RIVER 26.0 | 1975-11-18 | 1230 | 0 | RESIDUE,TOTAL FILTRABLE (DRIED AT 180C),MG/L | 150
475793 | USGS STREAM GAGE ABOVE HURRICANE MILLS | DUCK RIVER 26.0 | 1975-11-18 | 1230 | 0 | MERCURY, TOTAL (UG/L AS HG) | 0.2
475793 | USGS STREAM GAGE ABOVE HURRICANE MILLS | DUCK RIVER 26.0 | 1975-12-09 | 1130 | 0 | X-SEC. LOC., HORIZ (% FROM R BANK LOOK UPSTR.) | 50
475793 | USGS STREAM GAGE ABOVE HURRICANE MILLS | DUCK RIVER 26.0 | 1975-12-09 | 1130 | 0 | TEMPERATURE, WATER (DEGREES CENTIGRADE) | 8.9
475793 | USGS STREAM GAGE ABOVE HURRICANE MILLS | DUCK RIVER 26.0 | 1975-12-09 | 1130 | 0 | TURBIDITY, (JACKSON CANDLE UNITS) | 14
475793 | USGS STREAM GAGE ABOVE HURRICANE MILLS | DUCK RIVER 26.0 | 1975-12-09 | 1130 | 0 | COLOR (PLATINUM-COBALT UNITS) | 7
475793 | USGS STREAM GAGE ABOVE HURRICANE MILLS | DUCK RIVER 26.0 | 1975-12-09 | 1130 | 0 | COLOR,APPARENT(UNFILTERED SAMPLE) PLAT-COB UNITS | 15
475793 | USGS STREAM GAGE ABOVE HURRICANE MILLS | DUCK RIVER 26.0 | 1975-12-09 | 1130 | 0 | SPECIFIC CONDUCTANCE (UMHOS/CM @ 25C) | 240
475793 | USGS STREAM GAGE ABOVE HURRICANE MILLS | DUCK RIVER 26.0 | 1975-12-09 | 1130 | 0 | OXYGEN, DISSOLVED MG/L | 10.4
475793 | USGS STREAM GAGE ABOVE HURRICANE MILLS | DUCK RIVER 26.0 | 1975-12-09 | 1130 | 0 | OXYGEN, DISSOLVED, PERCENT OF SATURATION % | 89.6589
475793 | USGS STREAM GAGE ABOVE HURRICANE MILLS | DUCK RIVER 26.0 | 1975-12-09 | 1130 | 0 | COD, .025N K2CR2O7 MG/L | 8
475793 | USGS STREAM GAGE ABOVE HURRICANE MILLS | DUCK RIVER 26.0 | 1975-12-09 | 1130 | 0 | PH (STANDARD UNITS) | 7.9
475793 | USGS STREAM GAGE ABOVE HURRICANE MILLS | DUCK RIVER 26.0 | 1975-12-09 | 1130 | 0 | ALKALINITY, TOTAL (MG/L AS CACO3) | 120
475793 | USGS STREAM GAGE ABOVE HURRICANE MILLS | DUCK RIVER 26.0 | 1975-12-09 | 1130 | 0 | ALKALINITY, PHENOLPHTHALEIN (MG/L) | 0
475793 | USGS STREAM GAGE ABOVE HURRICANE MILLS | DUCK RIVER 26.0 | 1975-12-09 | 1130 | 0 | RESIDUE, TOTAL NONFILTRABLE (MG/L) | 9
475793 | USGS STREAM GAGE ABOVE HURRICANE MILLS | DUCK RIVER 26.0 | 1975-12-09 | 1130 | 0 | NITROGEN, ORGANIC, TOTAL (MG/L AS N) | 0.12
475793 | USGS STREAM GAGE ABOVE HURRICANE MILLS | DUCK RIVER 26.0 | 1975-12-09 | 1130 | 0 | NITROGEN, AMMONIA, TOTAL (MG/L AS N) | 0.02
475793 | USGS STREAM GAGE ABOVE HURRICANE MILLS | DUCK RIVER 26.0 | 1975-12-09 | 1130 | 0 | AMMONIA, UNIONZED (MG/L AS N) | 0.00026706
475793 | USGS STREAM GAGE ABOVE HURRICANE MILLS | DUCK RIVER 26.0 | 1975-12-09 | 1130 | 0 | AMMONIA, UNIONIZED (CALC FR TEMP-PH-NH4) (MG/L) | 0.00032471
475793 | USGS STREAM GAGE ABOVE HURRICANE MILLS | DUCK RIVER 26.0 | 1975-12-09 | 1130 | 0 | NITRITE PLUS NITRATE, TOTAL 1 DET. (MG/L AS N) | 0.73
475793 | USGS STREAM GAGE ABOVE HURRICANE MILLS | DUCK RIVER 26.0 | 1975-12-09 | 1130 | 0 | PHOSPHORUS, TOTAL (MG/L AS P) | 0.18
475793 | USGS STREAM GAGE ABOVE HURRICANE MILLS | DUCK RIVER 26.0 | 1975-12-09 | 1130 | 0 | PHOSPHORUS, DISSOLVED (MG/L AS P) | 0.12
475793 | USGS STREAM GAGE ABOVE HURRICANE MILLS | DUCK RIVER 26.0 | 1975-12-09 | 1130 | 0 | CALCIUM, TOTAL (MG/L AS CA) | 44
475793 | USGS STREAM GAGE ABOVE HURRICANE MILLS | DUCK RIVER 26.0 | 1975-12-09 | 1130 | 0 | MAGNESIUM, TOTAL (MG/L AS MG) | 4
475793 | USGS STREAM GAGE ABOVE HURRICANE MILLS | DUCK RIVER 26.0 | 1975-12-09 | 1130 | 0 | SODIUM, TOTAL (MG/L AS NA) | 1.8
475793 | USGS STREAM GAGE ABOVE HURRICANE MILLS | DUCK RIVER 26.0 | 1975-12-09 | 1130 | 0 | POTASSIUM, TOTAL MG/L AS K) | 1
475793 | USGS STREAM GAGE ABOVE HURRICANE MILLS | DUCK RIVER 26.0 | 1975-12-09 | 1130 | 0 | CHLORIDE,TOTAL IN WATER MG/L | 4
475793 | USGS STREAM GAGE ABOVE HURRICANE MILLS | DUCK RIVER 26.0 | 1975-12-09 | 1130 | 0 | SULFATE, TOTAL (MG/L AS SO4) | 10
475793 | USGS STREAM GAGE ABOVE HURRICANE MILLS | DUCK RIVER 26.0 | 1975-12-09 | 1130 | 0 | FLUORIDE, TOTAL (MG/L AS F) | 0.1
475793 | USGS STREAM GAGE ABOVE HURRICANE MILLS | DUCK RIVER 26.0 | 1975-12-09 | 1130 | 0 | SILICA, DISSOLVED (MG/L AS SI02) | 6.7
475793 | USGS STREAM GAGE ABOVE HURRICANE MILLS | DUCK RIVER 26.0 | 1975-12-09 | 1130 | 0 | IRON, TOTAL (UG/L AS FE) | 390
475793 | USGS STREAM GAGE ABOVE HURRICANE MILLS | DUCK RIVER 26.0 | 1975-12-09 | 1130 | 0 | IRON, DISSOLVED (UG/L AS FE) | 50
475793 | USGS STREAM GAGE ABOVE HURRICANE MILLS | DUCK RIVER 26.0 | 1975-12-09 | 1130 | 0 | MANGANESE, TOTAL (UG/L AS MN) | 30
475793 | USGS STREAM GAGE ABOVE HURRICANE MILLS | DUCK RIVER 26.0 | 1975-12-09 | 1130 | 0 | MANGANESE, DISSOLVED (UG/L AS MN) | 10
475793 | USGS STREAM GAGE ABOVE HURRICANE MILLS | DUCK RIVER 26.0 | 1975-12-09 | 1130 | 0 | HARDNESS, CA MG CALCULATED (MG/L AS CACO3) | 130
475793 | USGS STREAM GAGE ABOVE HURRICANE MILLS | DUCK RIVER 26.0 | 1975-12-09 | 1130 | 0 | RESIDUE,TOTAL FILTRABLE (DRIED AT 180C),MG/L | 150
475793 | USGS STREAM GAGE ABOVE HURRICANE MILLS | DUCK RIVER 26.0 | 1975-12-09 | 1330 | 0 | FLOW, STREAM, INSTANTANEOUS CFS | 294
475793 | USGS STREAM GAGE ABOVE HURRICANE MILLS | DUCK RIVER 26.0 | 1976-01-20 | 1130 | 0 | X-SEC. LOC., HORIZ (% FROM R BANK LOOK UPSTR.) | 50
475793 | USGS STREAM GAGE ABOVE HURRICANE MILLS | DUCK RIVER 26.0 | 1976-01-20 | 1130 | 0 | TEMPERATURE, WATER (DEGREES CENTIGRADE) | 4.4
475793 | USGS STREAM GAGE ABOVE HURRICANE MILLS | DUCK RIVER 26.0 | 1976-01-20 | 1130 | 0 | FLOW, STREAM, INSTANTANEOUS CFS | 4517
475793 | USGS STREAM GAGE ABOVE HURRICANE MILLS | DUCK RIVER 26.0 | 1976-01-20 | 1130 | 0 | TURBIDITY, (JACKSON CANDLE UNITS) | 8.4
475793 | USGS STREAM GAGE ABOVE HURRICANE MILLS | DUCK RIVER 26.0 | 1976-01-20 | 1130 | 0 | COLOR (PLATINUM-COBALT UNITS) | 3
475793 | USGS STREAM GAGE ABOVE HURRICANE MILLS | DUCK RIVER 26.0 | 1976-01-20 | 1130 | 0 | COLOR,APPARENT(UNFILTERED SAMPLE) PLAT-COB UNITS | 15
475793 | USGS STREAM GAGE ABOVE HURRICANE MILLS | DUCK RIVER 26.0 | 1976-01-20 | 1130 | 0 | SPECIFIC CONDUCTANCE (UMHOS/CM @ 25C) | 280
475793 | USGS STREAM GAGE ABOVE HURRICANE MILLS | DUCK RIVER 26.0 | 1976-01-20 | 1130 | 0 | OXYGEN, DISSOLVED MG/L | 12.3
475793 | USGS STREAM GAGE ABOVE HURRICANE MILLS | DUCK RIVER 26.0 | 1976-01-20 | 1130 | 0 | OXYGEN, DISSOLVED, PERCENT OF SATURATION % | 93.8971
475793 | USGS STREAM GAGE ABOVE HURRICANE MILLS | DUCK RIVER 26.0 | 1976-01-20 | 1130 | 0 | COD, .025N K2CR2O7 MG/L | 3
475793 | USGS STREAM GAGE ABOVE HURRICANE MILLS | DUCK RIVER 26.0 | 1976-01-20 | 1130 | 0 | PH (STANDARD UNITS) | 7.8
475793 | USGS STREAM GAGE ABOVE HURRICANE MILLS | DUCK RIVER 26.0 | 1976-01-20 | 1130 | 0 | ALKALINITY, TOTAL (MG/L AS CACO3) | 130
475793 | USGS STREAM GAGE ABOVE HURRICANE MILLS | DUCK RIVER 26.0 | 1976-01-20 | 1130 | 0 | ALKALINITY, PHENOLPHTHALEIN (MG/L) | 0
475793 | USGS STREAM GAGE ABOVE HURRICANE MILLS | DUCK RIVER 26.0 | 1976-01-20 | 1130 | 0 | RESIDUE, TOTAL NONFILTRABLE (MG/L) | 4
475793 | USGS STREAM GAGE ABOVE HURRICANE MILLS | DUCK RIVER 26.0 | 1976-01-20 | 1130 | 0 | NITROGEN, ORGANIC, TOTAL (MG/L AS N) | 0.06
475793 | USGS STREAM GAGE ABOVE HURRICANE MILLS | DUCK RIVER 26.0 | 1976-01-20 | 1130 | 0 | NITROGEN, AMMONIA, TOTAL (MG/L AS N) | 0.04
475793 | USGS STREAM GAGE ABOVE HURRICANE MILLS | DUCK RIVER 26.0 | 1976-01-20 | 1130 | 0 | AMMONIA, UNIONZED (MG/L AS N) | 0.0002974
475793 | USGS STREAM GAGE ABOVE HURRICANE MILLS | DUCK RIVER 26.0 | 1976-01-20 | 1130 | 0 | AMMONIA, UNIONIZED (CALC FR TEMP-PH-NH4) (MG/L) | 0.0003616
475793 | USGS STREAM GAGE ABOVE HURRICANE MILLS | DUCK RIVER 26.0 | 1976-01-20 | 1130 | 0 | NITRITE PLUS NITRATE, TOTAL 1 DET. (MG/L AS N) | 0.82
475793 | USGS STREAM GAGE ABOVE HURRICANE MILLS | DUCK RIVER 26.0 | 1976-01-20 | 1130 | 0 | PHOSPHORUS, TOTAL (MG/L AS P) | 0.22
475793 | USGS STREAM GAGE ABOVE HURRICANE MILLS | DUCK RIVER 26.0 | 1976-01-20 | 1130 | 0 | PHOSPHORUS, DISSOLVED (MG/L AS P) | 0.15
475793 | USGS STREAM GAGE ABOVE HURRICANE MILLS | DUCK RIVER 26.0 | 1976-01-20 | 1130 | 0 | CALCIUM, TOTAL (MG/L AS CA) | 51
475793 | USGS STREAM GAGE ABOVE HURRICANE MILLS | DUCK RIVER 26.0 | 1976-01-20 | 1130 | 0 | MAGNESIUM, TOTAL (MG/L AS MG) | 4
475793 | USGS STREAM GAGE ABOVE HURRICANE MILLS | DUCK RIVER 26.0 | 1976-01-20 | 1130 | 0 | SODIUM, TOTAL (MG/L AS NA) | 1.8
475793 | USGS STREAM GAGE ABOVE HURRICANE MILLS | DUCK RIVER 26.0 | 1976-01-20 | 1130 | 0 | POTASSIUM, TOTAL MG/L AS K) | 1
475793 | USGS STREAM GAGE ABOVE HURRICANE MILLS | DUCK RIVER 26.0 | 1976-01-20 | 1130 | 0 | CHLORIDE,TOTAL IN WATER MG/L | 4
475793 | USGS STREAM GAGE ABOVE HURRICANE MILLS | DUCK RIVER 26.0 | 1976-01-20 | 1130 | 0 | SULFATE, TOTAL (MG/L AS SO4) | 11
475793 | USGS STREAM GAGE ABOVE HURRICANE MILLS | DUCK RIVER 26.0 | 1976-01-20 | 1130 | 0 | FLUORIDE, TOTAL (MG/L AS F) | 0.1
475793 | USGS STREAM GAGE ABOVE HURRICANE MILLS | DUCK RIVER 26.0 | 1976-01-20 | 1130 | 0 | SILICA, DISSOLVED (MG/L AS SI02) | 6.3
475793 | USGS STREAM GAGE ABOVE HURRICANE MILLS | DUCK RIVER 26.0 | 1976-01-20 | 1130 | 0 | IRON, TOTAL (UG/L AS FE) | 590
475793 | USGS STREAM GAGE ABOVE HURRICANE MILLS | DUCK RIVER 26.0 | 1976-01-20 | 1130 | 0 | IRON, DISSOLVED (UG/L AS FE) | 70
475793 | USGS STREAM GAGE ABOVE HURRICANE MILLS | DUCK RIVER 26.0 | 1976-01-20 | 1130 | 0 | MANGANESE, TOTAL (UG/L AS MN) | 30
475793 | USGS STREAM GAGE ABOVE HURRICANE MILLS | DUCK RIVER 26.0 | 1976-01-20 | 1130 | 0 | MANGANESE, DISSOLVED (UG/L AS MN) | 10
475793 | USGS STREAM GAGE ABOVE HURRICANE MILLS | DUCK RIVER 26.0 | 1976-01-20 | 1130 | 0 | HARDNESS, CA MG CALCULATED (MG/L AS CACO3) | 140
475793 | USGS STREAM GAGE ABOVE HURRICANE MILLS | DUCK RIVER 26.0 | 1976-01-20 | 1130 | 0 | RESIDUE,TOTAL FILTRABLE (DRIED AT 180C),MG/L | 160
475793 | USGS STREAM GAGE ABOVE HURRICANE MILLS | DUCK RIVER 26.0 | 1976-02-10 | 1230 | 0 | X-SEC. LOC., HORIZ (% FROM R BANK LOOK UPSTR.) | 50
475793 | USGS STREAM GAGE ABOVE HURRICANE MILLS | DUCK RIVER 26.0 | 1976-02-10 | 1230 | 0 | TEMPERATURE, WATER (DEGREES CENTIGRADE) | 8.3
475793 | USGS STREAM GAGE ABOVE HURRICANE MILLS | DUCK RIVER 26.0 | 1976-02-10 | 1230 | 0 | FLOW, STREAM, INSTANTANEOUS CFS | 4362
475793 | USGS STREAM GAGE ABOVE HURRICANE MILLS | DUCK RIVER 26.0 | 1976-02-10 | 1230 | 0 | TURBIDITY, (JACKSON CANDLE UNITS) | 6.3
475793 | USGS STREAM GAGE ABOVE HURRICANE MILLS | DUCK RIVER 26.0 | 1976-02-10 | 1230 | 0 | COLOR (PLATINUM-COBALT UNITS) | 10
475793 | USGS STREAM GAGE ABOVE HURRICANE MILLS | DUCK RIVER 26.0 | 1976-02-10 | 1230 | 0 | COLOR,APPARENT(UNFILTERED SAMPLE) PLAT-COB UNITS | 20
475793 | USGS STREAM GAGE ABOVE HURRICANE MILLS | DUCK RIVER 26.0 | 1976-02-10 | 1230 | 0 | SPECIFIC CONDUCTANCE (UMHOS/CM @ 25C) | 270
475793 | USGS STREAM GAGE ABOVE HURRICANE MILLS | DUCK RIVER 26.0 | 1976-02-10 | 1230 | 0 | OXYGEN, DISSOLVED MG/L | 11.5
475793 | USGS STREAM GAGE ABOVE HURRICANE MILLS | DUCK RIVER 26.0 | 1976-02-10 | 1230 | 0 | OXYGEN, DISSOLVED, PERCENT OF SATURATION % | 96.6429
475793 | USGS STREAM GAGE ABOVE HURRICANE MILLS | DUCK RIVER 26.0 | 1976-02-10 | 1230 | 0 | COD, .025N K2CR2O7 MG/L | 4
475793 | USGS STREAM GAGE ABOVE HURRICANE MILLS | DUCK RIVER 26.0 | 1976-02-10 | 1230 | 0 | PH (STANDARD UNITS) | 7.8
475793 | USGS STREAM GAGE ABOVE HURRICANE MILLS | DUCK RIVER 26.0 | 1976-02-10 | 1230 | 0 | ALKALINITY, TOTAL (MG/L AS CACO3) | 120
475793 | USGS STREAM GAGE ABOVE HURRICANE MILLS | DUCK RIVER 26.0 | 1976-02-10 | 1230 | 0 | ALKALINITY, PHENOLPHTHALEIN (MG/L) | 0
475793 | USGS STREAM GAGE ABOVE HURRICANE MILLS | DUCK RIVER 26.0 | 1976-02-10 | 1230 | 0 | RESIDUE, TOTAL NONFILTRABLE (MG/L) | 7
475793 | USGS STREAM GAGE ABOVE HURRICANE MILLS | DUCK RIVER 26.0 | 1976-02-10 | 1230 | 0 | NITROGEN, ORGANIC, TOTAL (MG/L AS N) | 0.12
475793 | USGS STREAM GAGE ABOVE HURRICANE MILLS | DUCK RIVER 26.0 | 1976-02-10 | 1230 | 0 | NITROGEN, AMMONIA, TOTAL (MG/L AS N) | 0.08
475793 | USGS STREAM GAGE ABOVE HURRICANE MILLS | DUCK RIVER 26.0 | 1976-02-10 | 1230 | 0 | AMMONIA, UNIONZED (MG/L AS N) | 0.00081178
475793 | USGS STREAM GAGE ABOVE HURRICANE MILLS | DUCK RIVER 26.0 | 1976-02-10 | 1230 | 0 | AMMONIA, UNIONIZED (CALC FR TEMP-PH-NH4) (MG/L) | 0.00098704
475793 | USGS STREAM GAGE ABOVE HURRICANE MILLS | DUCK RIVER 26.0 | 1976-02-10 | 1230 | 0 | NITRITE PLUS NITRATE, TOTAL 1 DET. (MG/L AS N) | 0.71
475793 | USGS STREAM GAGE ABOVE HURRICANE MILLS | DUCK RIVER 26.0 | 1976-02-10 | 1230 | 0 | PHOSPHORUS, TOTAL (MG/L AS P) | 0.21
475793 | USGS STREAM GAGE ABOVE HURRICANE MILLS | DUCK RIVER 26.0 | 1976-02-10 | 1230 | 0 | PHOSPHORUS, DISSOLVED (MG/L AS P) | 0.1
475793 | USGS STREAM GAGE ABOVE HURRICANE MILLS | DUCK RIVER 26.0 | 1976-02-10 | 1230 | 0 | CARBON, TOTAL ORGANIC (MG/L AS C) | 1.2
475793 | USGS STREAM GAGE ABOVE HURRICANE MILLS | DUCK RIVER 26.0 | 1976-02-10 | 1230 | 0 | CALCIUM, TOTAL (MG/L AS CA) | 48
475793 | USGS STREAM GAGE ABOVE HURRICANE MILLS | DUCK RIVER 26.0 | 1976-02-10 | 1230 | 0 | MAGNESIUM, TOTAL (MG/L AS MG) | 4.3
475793 | USGS STREAM GAGE ABOVE HURRICANE MILLS | DUCK RIVER 26.0 | 1976-02-10 | 1230 | 0 | SODIUM, TOTAL (MG/L AS NA) | 2.4
475793 | USGS STREAM GAGE ABOVE HURRICANE MILLS | DUCK RIVER 26.0 | 1976-02-10 | 1230 | 0 | POTASSIUM, TOTAL MG/L AS K) | 0.9
475793 | USGS STREAM GAGE ABOVE HURRICANE MILLS | DUCK RIVER 26.0 | 1976-02-10 | 1230 | 0 | CHLORIDE,TOTAL IN WATER MG/L | 4
475793 | USGS STREAM GAGE ABOVE HURRICANE MILLS | DUCK RIVER 26.0 | 1976-02-10 | 1230 | 0 | SULFATE, TOTAL (MG/L AS SO4) | 12
475793 | USGS STREAM GAGE ABOVE HURRICANE MILLS | DUCK RIVER 26.0 | 1976-02-10 | 1230 | 0 | FLUORIDE, TOTAL (MG/L AS F) | 0.11
475793 | USGS STREAM GAGE ABOVE HURRICANE MILLS | DUCK RIVER 26.0 | 1976-02-10 | 1230 | 0 | SILICA, DISSOLVED (MG/L AS SI02) | 5.7
475793 | USGS STREAM GAGE ABOVE HURRICANE MILLS | DUCK RIVER 26.0 | 1976-02-10 | 1230 | 0 | ARSENIC, TOTAL (UG/L AS AS) | 5
475793 | USGS STREAM GAGE ABOVE HURRICANE MILLS | DUCK RIVER 26.0 | 1976-02-10 | 1230 | 0 | BARIUM, TOTAL (UG/L AS BA) | 100
475793 | USGS STREAM GAGE ABOVE HURRICANE MILLS | DUCK RIVER 26.0 | 1976-02-10 | 1230 | 0 | BERYLLIUM, TOTAL (UG/L AS BE) | 10
475793 | USGS STREAM GAGE ABOVE HURRICANE MILLS | DUCK RIVER 26.0 | 1976-02-10 | 1230 | 0 | BORON, TOTAL (UG/L AS B) | 110
475793 | USGS STREAM GAGE ABOVE HURRICANE MILLS | DUCK RIVER 26.0 | 1976-02-10 | 1230 | 0 | CADMIUM, TOTAL (UG/L AS CD) | 1
475793 | USGS STREAM GAGE ABOVE HURRICANE MILLS | DUCK RIVER 26.0 | 1976-02-10 | 1230 | 0 | CHROMIUM, TOTAL (UG/L AS CR) | 5
475793 | USGS STREAM GAGE ABOVE HURRICANE MILLS | DUCK RIVER 26.0 | 1976-02-10 | 1230 | 0 | COPPER, TOTAL (UG/L AS CU) | 10
475793 | USGS STREAM GAGE ABOVE HURRICANE MILLS | DUCK RIVER 26.0 | 1976-02-10 | 1230 | 0 | IRON, TOTAL (UG/L AS FE) | 880
475793 | USGS STREAM GAGE ABOVE HURRICANE MILLS | DUCK RIVER 26.0 | 1976-02-10 | 1230 | 0 | IRON, DISSOLVED (UG/L AS FE) | 50
475793 | USGS STREAM GAGE ABOVE HURRICANE MILLS | DUCK RIVER 26.0 | 1976-02-10 | 1230 | 0 | LEAD, TOTAL (UG/L AS PB) | 10
475793 | USGS STREAM GAGE ABOVE HURRICANE MILLS | DUCK RIVER 26.0 | 1976-02-10 | 1230 | 0 | MANGANESE, TOTAL (UG/L AS MN) | 40
475793 | USGS STREAM GAGE ABOVE HURRICANE MILLS | DUCK RIVER 26.0 | 1976-02-10 | 1230 | 0 | MANGANESE, DISSOLVED (UG/L AS MN) | 20
475793 | USGS STREAM GAGE ABOVE HURRICANE MILLS | DUCK RIVER 26.0 | 1976-02-10 | 1230 | 0 | NICKEL, TOTAL (UG/L AS NI) | 50
475793 | USGS STREAM GAGE ABOVE HURRICANE MILLS | DUCK RIVER 26.0 | 1976-02-10 | 1230 | 0 | SILVER, TOTAL (UG/L AS AG) | 10
475793 | USGS STREAM GAGE ABOVE HURRICANE MILLS | DUCK RIVER 26.0 | 1976-02-10 | 1230 | 0 | ZINC, TOTAL (UG/L AS ZN) | 10
475793 | USGS STREAM GAGE ABOVE HURRICANE MILLS | DUCK RIVER 26.0 | 1976-02-10 | 1230 | 0 | ALUMINUM, TOTAL (UG/L AS AL) | 950
475793 | USGS STREAM GAGE ABOVE HURRICANE MILLS | DUCK RIVER 26.0 | 1976-02-10 | 1230 | 0 | LITHIUM, TOTAL (UG/L AS LI) | 10
475793 | USGS STREAM GAGE ABOVE HURRICANE MILLS | DUCK RIVER 26.0 | 1976-02-10 | 1230 | 0 | SELENIUM, TOTAL (UG/L AS SE) | 2
475793 | USGS STREAM GAGE ABOVE HURRICANE MILLS | DUCK RIVER 26.0 | 1976-02-10 | 1230 | 0 | TITANIUM, TOTAL (UG/L AS TI) | 1000
475793 | USGS STREAM GAGE ABOVE HURRICANE MILLS | DUCK RIVER 26.0 | 1976-02-10 | 1230 | 0 | HARDNESS, CA MG CALCULATED (MG/L AS CACO3) | 140
475793 | USGS STREAM GAGE ABOVE HURRICANE MILLS | DUCK RIVER 26.0 | 1976-02-10 | 1230 | 0 | RESIDUE,TOTAL FILTRABLE (DRIED AT 180C),MG/L | 150
475793 | USGS STREAM GAGE ABOVE HURRICANE MILLS | DUCK RIVER 26.0 | 1976-02-10 | 1230 | 0 | MERCURY, TOTAL (UG/L AS HG) | 0.2
475793 | USGS STREAM GAGE ABOVE HURRICANE MILLS | DUCK RIVER 26.0 | 1976-03-11 | 1415 | 0 | X-SEC. LOC., HORIZ (% FROM R BANK LOOK UPSTR.) | 50
475793 | USGS STREAM GAGE ABOVE HURRICANE MILLS | DUCK RIVER 26.0 | 1976-03-11 | 1415 | 0 | BOD, 5 DAY, 20 DEG C MG/L | 1.2
475793 | USGS STREAM GAGE ABOVE HURRICANE MILLS | DUCK RIVER 26.0 | 1976-03-11 | 1415 | 0 | FECAL COLIFORM,MEMBR FILTER,M-FC BROTH,44.5 C | 690
475793 | USGS STREAM GAGE ABOVE HURRICANE MILLS | DUCK RIVER 26.0 | 1976-03-16 | 1230 | 0 | X-SEC. LOC., HORIZ (% FROM R BANK LOOK UPSTR.) | 50
475793 | USGS STREAM GAGE ABOVE HURRICANE MILLS | DUCK RIVER 26.0 | 1976-03-16 | 1230 | 0 | TEMPERATURE, WATER (DEGREES CENTIGRADE) | 12.2
475793 | USGS STREAM GAGE ABOVE HURRICANE MILLS | DUCK RIVER 26.0 | 1976-03-16 | 1230 | 0 | FLOW, STREAM, INSTANTANEOUS CFS | 5587
475793 | USGS STREAM GAGE ABOVE HURRICANE MILLS | DUCK RIVER 26.0 | 1976-03-16 | 1230 | 0 | TURBIDITY, (JACKSON CANDLE UNITS) | 7.8
475793 | USGS STREAM GAGE ABOVE HURRICANE MILLS | DUCK RIVER 26.0 | 1976-03-16 | 1230 | 0 | COLOR (PLATINUM-COBALT UNITS) | 5
475793 | USGS STREAM GAGE ABOVE HURRICANE MILLS | DUCK RIVER 26.0 | 1976-03-16 | 1230 | 0 | COLOR,APPARENT(UNFILTERED SAMPLE) PLAT-COB UNITS | 14
475793 | USGS STREAM GAGE ABOVE HURRICANE MILLS | DUCK RIVER 26.0 | 1976-03-16 | 1230 | 0 | SPECIFIC CONDUCTANCE (UMHOS/CM @ 25C) | 270
475793 | USGS STREAM GAGE ABOVE HURRICANE MILLS | DUCK RIVER 26.0 | 1976-03-16 | 1230 | 0 | OXYGEN, DISSOLVED MG/L | 10.3
475793 | USGS STREAM GAGE ABOVE HURRICANE MILLS | DUCK RIVER 26.0 | 1976-03-16 | 1230 | 0 | OXYGEN, DISSOLVED, PERCENT OF SATURATION % | 95.3742
475793 | USGS STREAM GAGE ABOVE HURRICANE MILLS | DUCK RIVER 26.0 | 1976-03-16 | 1230 | 0 | COD, .025N K2CR2O7 MG/L | 3
475793 | USGS STREAM GAGE ABOVE HURRICANE MILLS | DUCK RIVER 26.0 | 1976-03-16 | 1230 | 0 | PH (STANDARD UNITS) | 7.8
475793 | USGS STREAM GAGE ABOVE HURRICANE MILLS | DUCK RIVER 26.0 | 1976-03-16 | 1230 | 0 | ALKALINITY, TOTAL (MG/L AS CACO3) | 130
475793 | USGS STREAM GAGE ABOVE HURRICANE MILLS | DUCK RIVER 26.0 | 1976-03-16 | 1230 | 0 | ALKALINITY, PHENOLPHTHALEIN (MG/L) | 0
475793 | USGS STREAM GAGE ABOVE HURRICANE MILLS | DUCK RIVER 26.0 | 1976-03-16 | 1230 | 0 | RESIDUE, TOTAL NONFILTRABLE (MG/L) | 7
475793 | USGS STREAM GAGE ABOVE HURRICANE MILLS | DUCK RIVER 26.0 | 1976-03-16 | 1230 | 0 | NITROGEN, ORGANIC, TOTAL (MG/L AS N) | 0.15
475793 | USGS STREAM GAGE ABOVE HURRICANE MILLS | DUCK RIVER 26.0 | 1976-03-16 | 1230 | 0 | NITROGEN, AMMONIA, TOTAL (MG/L AS N) | 0.06
475793 | USGS STREAM GAGE ABOVE HURRICANE MILLS | DUCK RIVER 26.0 | 1976-03-16 | 1230 | 0 | AMMONIA, UNIONZED (MG/L AS N) | 0.00082314
475793 | USGS STREAM GAGE ABOVE HURRICANE MILLS | DUCK RIVER 26.0 | 1976-03-16 | 1230 | 0 | AMMONIA, UNIONIZED (CALC FR TEMP-PH-NH4) (MG/L) | 0.0010008
475793 | USGS STREAM GAGE ABOVE HURRICANE MILLS | DUCK RIVER 26.0 | 1976-03-16 | 1230 | 0 | NITRITE PLUS NITRATE, TOTAL 1 DET. (MG/L AS N) | 0.5
475793 | USGS STREAM GAGE ABOVE HURRICANE MILLS | DUCK RIVER 26.0 | 1976-03-16 | 1230 | 0 | PHOSPHORUS, TOTAL (MG/L AS P) | 0.17
475793 | USGS STREAM GAGE ABOVE HURRICANE MILLS | DUCK RIVER 26.0 | 1976-03-16 | 1230 | 0 | PHOSPHORUS, DISSOLVED (MG/L AS P) | 0.13
475793 | USGS STREAM GAGE ABOVE HURRICANE MILLS | DUCK RIVER 26.0 | 1976-03-16 | 1230 | 0 | CALCIUM, TOTAL (MG/L AS CA) | 47
475793 | USGS STREAM GAGE ABOVE HURRICANE MILLS | DUCK RIVER 26.0 | 1976-03-16 | 1230 | 0 | MAGNESIUM, TOTAL (MG/L AS MG) | 4
475793 | USGS STREAM GAGE ABOVE HURRICANE MILLS | DUCK RIVER 26.0 | 1976-03-16 | 1230 | 0 | SODIUM, TOTAL (MG/L AS NA) | 2.1
475793 | USGS STREAM GAGE ABOVE HURRICANE MILLS | DUCK RIVER 26.0 | 1976-03-16 | 1230 | 0 | POTASSIUM, TOTAL MG/L AS K) | 0.8
475793 | USGS STREAM GAGE ABOVE HURRICANE MILLS | DUCK RIVER 26.0 | 1976-03-16 | 1230 | 0 | CHLORIDE,TOTAL IN WATER MG/L | 4
475793 | USGS STREAM GAGE ABOVE HURRICANE MILLS | DUCK RIVER 26.0 | 1976-03-16 | 1230 | 0 | SULFATE, TOTAL (MG/L AS SO4) | 12
475793 | USGS STREAM GAGE ABOVE HURRICANE MILLS | DUCK RIVER 26.0 | 1976-03-16 | 1230 | 0 | FLUORIDE, TOTAL (MG/L AS F) | 0.11
475793 | USGS STREAM GAGE ABOVE HURRICANE MILLS | DUCK RIVER 26.0 | 1976-03-16 | 1230 | 0 | SILICA, DISSOLVED (MG/L AS SI02) | 6.3
475793 | USGS STREAM GAGE ABOVE HURRICANE MILLS | DUCK RIVER 26.0 | 1976-03-16 | 1230 | 0 | IRON, TOTAL (UG/L AS FE) | 150
475793 | USGS STREAM GAGE ABOVE HURRICANE MILLS | DUCK RIVER 26.0 | 1976-03-16 | 1230 | 0 | IRON, DISSOLVED (UG/L AS FE) | 50
475793 | USGS STREAM GAGE ABOVE HURRICANE MILLS | DUCK RIVER 26.0 | 1976-03-16 | 1230 | 0 | MANGANESE, TOTAL (UG/L AS MN) | 20
475793 | USGS STREAM GAGE ABOVE HURRICANE MILLS | DUCK RIVER 26.0 | 1976-03-16 | 1230 | 0 | MANGANESE, DISSOLVED (UG/L AS MN) | 10
475793 | USGS STREAM GAGE ABOVE HURRICANE MILLS | DUCK RIVER 26.0 | 1976-03-16 | 1230 | 0 | HARDNESS, CA MG CALCULATED (MG/L AS CACO3) | 130
475793 | USGS STREAM GAGE ABOVE HURRICANE MILLS | DUCK RIVER 26.0 | 1976-03-16 | 1230 | 0 | RESIDUE,TOTAL FILTRABLE (DRIED AT 180C),MG/L | 170
475793 | USGS STREAM GAGE ABOVE HURRICANE MILLS | DUCK RIVER 26.0 | 1976-04-13 | 1130 | 0 | X-SEC. LOC., HORIZ (% FROM R BANK LOOK UPSTR.) | 50
475793 | USGS STREAM GAGE ABOVE HURRICANE MILLS | DUCK RIVER 26.0 | 1976-04-13 | 1130 | 0 | TEMPERATURE, WATER (DEGREES CENTIGRADE) | 15.6
475793 | USGS STREAM GAGE ABOVE HURRICANE MILLS | DUCK RIVER 26.0 | 1976-04-13 | 1130 | 0 | FLOW, STREAM, INSTANTANEOUS CFS | 2835
475793 | USGS STREAM GAGE ABOVE HURRICANE MILLS | DUCK RIVER 26.0 | 1976-04-13 | 1130 | 0 | TURBIDITY, (JACKSON CANDLE UNITS) | 2.3
475793 | USGS STREAM GAGE ABOVE HURRICANE MILLS | DUCK RIVER 26.0 | 1976-04-13 | 1130 | 0 | COLOR (PLATINUM-COBALT UNITS) | 3
475793 | USGS STREAM GAGE ABOVE HURRICANE MILLS | DUCK RIVER 26.0 | 1976-04-13 | 1130 | 0 | COLOR,APPARENT(UNFILTERED SAMPLE) PLAT-COB UNITS | 9
475793 | USGS STREAM GAGE ABOVE HURRICANE MILLS | DUCK RIVER 26.0 | 1976-04-13 | 1130 | 0 | SPECIFIC CONDUCTANCE (UMHOS/CM @ 25C) | 260
475793 | USGS STREAM GAGE ABOVE HURRICANE MILLS | DUCK RIVER 26.0 | 1976-04-13 | 1130 | 0 | OXYGEN, DISSOLVED MG/L | 10.3
475793 | USGS STREAM GAGE ABOVE HURRICANE MILLS | DUCK RIVER 26.0 | 1976-04-13 | 1130 | 0 | OXYGEN, DISSOLVED, PERCENT OF SATURATION % | 103.004
475793 | USGS STREAM GAGE ABOVE HURRICANE MILLS | DUCK RIVER 26.0 | 1976-04-13 | 1130 | 0 | COD, .025N K2CR2O7 MG/L | 3
475793 | USGS STREAM GAGE ABOVE HURRICANE MILLS | DUCK RIVER 26.0 | 1976-04-13 | 1130 | 0 | PH (STANDARD UNITS) | 7.9
475793 | USGS STREAM GAGE ABOVE HURRICANE MILLS | DUCK RIVER 26.0 | 1976-04-13 | 1130 | 0 | ALKALINITY, TOTAL (MG/L AS CACO3) | 110
475793 | USGS STREAM GAGE ABOVE HURRICANE MILLS | DUCK RIVER 26.0 | 1976-04-13 | 1130 | 0 | ALKALINITY, PHENOLPHTHALEIN (MG/L) | 0
475793 | USGS STREAM GAGE ABOVE HURRICANE MILLS | DUCK RIVER 26.0 | 1976-04-13 | 1130 | 0 | RESIDUE, TOTAL NONFILTRABLE (MG/L) | 4
475793 | USGS STREAM GAGE ABOVE HURRICANE MILLS | DUCK RIVER 26.0 | 1976-04-13 | 1130 | 0 | NITROGEN, ORGANIC, TOTAL (MG/L AS N) | 0.05
475793 | USGS STREAM GAGE ABOVE HURRICANE MILLS | DUCK RIVER 26.0 | 1976-04-13 | 1130 | 0 | NITROGEN, AMMONIA, TOTAL (MG/L AS N) | 0.05
475793 | USGS STREAM GAGE ABOVE HURRICANE MILLS | DUCK RIVER 26.0 | 1976-04-13 | 1130 | 0 | AMMONIA, UNIONZED (MG/L AS N) | 0.0011096
475793 | USGS STREAM GAGE ABOVE HURRICANE MILLS | DUCK RIVER 26.0 | 1976-04-13 | 1130 | 0 | AMMONIA, UNIONIZED (CALC FR TEMP-PH-NH4) (MG/L) | 0.0013491
475793 | USGS STREAM GAGE ABOVE HURRICANE MILLS | DUCK RIVER 26.0 | 1976-04-13 | 1130 | 0 | NITRITE PLUS NITRATE, TOTAL 1 DET. (MG/L AS N) | 0.49
475793 | USGS STREAM GAGE ABOVE HURRICANE MILLS | DUCK RIVER 26.0 | 1976-04-13 | 1130 | 0 | PHOSPHORUS, TOTAL (MG/L AS P) | 0.18
475793 | USGS STREAM GAGE ABOVE HURRICANE MILLS | DUCK RIVER 26.0 | 1976-04-13 | 1130 | 0 | PHOSPHORUS, DISSOLVED (MG/L AS P) | 0.13
475793 | USGS STREAM GAGE ABOVE HURRICANE MILLS | DUCK RIVER 26.0 | 1976-04-13 | 1130 | 0 | CALCIUM, TOTAL (MG/L AS CA) | 46
475793 | USGS STREAM GAGE ABOVE HURRICANE MILLS | DUCK RIVER 26.0 | 1976-04-13 | 1130 | 0 | MAGNESIUM, TOTAL (MG/L AS MG) | 3.6
475793 | USGS STREAM GAGE ABOVE HURRICANE MILLS | DUCK RIVER 26.0 | 1976-04-13 | 1130 | 0 | SODIUM, TOTAL (MG/L AS NA) | 1.9
475793 | USGS STREAM GAGE ABOVE HURRICANE MILLS | DUCK RIVER 26.0 | 1976-04-13 | 1130 | 0 | POTASSIUM, TOTAL MG/L AS K) | 0.9
475793 | USGS STREAM GAGE ABOVE HURRICANE MILLS | DUCK RIVER 26.0 | 1976-04-13 | 1130 | 0 | CHLORIDE,TOTAL IN WATER MG/L | 4
475793 | USGS STREAM GAGE ABOVE HURRICANE MILLS | DUCK RIVER 26.0 | 1976-04-13 | 1130 | 0 | SULFATE, TOTAL (MG/L AS SO4) | 11
475793 | USGS STREAM GAGE ABOVE HURRICANE MILLS | DUCK RIVER 26.0 | 1976-04-13 | 1130 | 0 | FLUORIDE, TOTAL (MG/L AS F) | 0.1
475793 | USGS STREAM GAGE ABOVE HURRICANE MILLS | DUCK RIVER 26.0 | 1976-04-13 | 1130 | 0 | SILICA, DISSOLVED (MG/L AS SI02) | 5.3
475793 | USGS STREAM GAGE ABOVE HURRICANE MILLS | DUCK RIVER 26.0 | 1976-04-13 | 1130 | 0 | IRON, TOTAL (UG/L AS FE) | 1000
475793 | USGS STREAM GAGE ABOVE HURRICANE MILLS | DUCK RIVER 26.0 | 1976-04-13 | 1130 | 0 | IRON, DISSOLVED (UG/L AS FE) | 50
475793 | USGS STREAM GAGE ABOVE HURRICANE MILLS | DUCK RIVER 26.0 | 1976-04-13 | 1130 | 0 | MANGANESE, TOTAL (UG/L AS MN) | 20
475793 | USGS STREAM GAGE ABOVE HURRICANE MILLS | DUCK RIVER 26.0 | 1976-04-13 | 1130 | 0 | MANGANESE, DISSOLVED (UG/L AS MN) | 20
475793 | USGS STREAM GAGE ABOVE HURRICANE MILLS | DUCK RIVER 26.0 | 1976-04-13 | 1130 | 0 | HARDNESS, CA MG CALCULATED (MG/L AS CACO3) | 130
475793 | USGS STREAM GAGE ABOVE HURRICANE MILLS | DUCK RIVER 26.0 | 1976-04-13 | 1130 | 0 | RESIDUE,TOTAL FILTRABLE (DRIED AT 180C),MG/L | 140
475793 | USGS STREAM GAGE ABOVE HURRICANE MILLS | DUCK RIVER 26.0 | 1976-05-12 | 1245 | 0 | X-SEC. LOC., HORIZ (% FROM R BANK LOOK UPSTR.) | 50
475793 | USGS STREAM GAGE ABOVE HURRICANE MILLS | DUCK RIVER 26.0 | 1976-05-12 | 1245 | 0 | TEMPERATURE, WATER (DEGREES CENTIGRADE) | 20
475793 | USGS STREAM GAGE ABOVE HURRICANE MILLS | DUCK RIVER 26.0 | 1976-05-12 | 1245 | 0 | FLOW, STREAM, INSTANTANEOUS CFS | 1442
475793 | USGS STREAM GAGE ABOVE HURRICANE MILLS | DUCK RIVER 26.0 | 1976-05-12 | 1245 | 0 | TURBIDITY, (JACKSON CANDLE UNITS) | 2
475793 | USGS STREAM GAGE ABOVE HURRICANE MILLS | DUCK RIVER 26.0 | 1976-05-12 | 1245 | 0 | COLOR (PLATINUM-COBALT UNITS) | 1
475793 | USGS STREAM GAGE ABOVE HURRICANE MILLS | DUCK RIVER 26.0 | 1976-05-12 | 1245 | 0 | COLOR,APPARENT(UNFILTERED SAMPLE) PLAT-COB UNITS | 8
475793 | USGS STREAM GAGE ABOVE HURRICANE MILLS | DUCK RIVER 26.0 | 1976-05-12 | 1245 | 0 | SPECIFIC CONDUCTANCE (UMHOS/CM @ 25C) | 230
475793 | USGS STREAM GAGE ABOVE HURRICANE MILLS | DUCK RIVER 26.0 | 1976-05-12 | 1245 | 0 | OXYGEN, DISSOLVED MG/L | 10.6
475793 | USGS STREAM GAGE ABOVE HURRICANE MILLS | DUCK RIVER 26.0 | 1976-05-12 | 1245 | 0 | OXYGEN, DISSOLVED, PERCENT OF SATURATION % | 115.222
475793 | USGS STREAM GAGE ABOVE HURRICANE MILLS | DUCK RIVER 26.0 | 1976-05-12 | 1245 | 0 | COD, .025N K2CR2O7 MG/L | 7
475793 | USGS STREAM GAGE ABOVE HURRICANE MILLS | DUCK RIVER 26.0 | 1976-05-12 | 1245 | 0 | PH (STANDARD UNITS) | 8.3
475793 | USGS STREAM GAGE ABOVE HURRICANE MILLS | DUCK RIVER 26.0 | 1976-05-12 | 1245 | 0 | ALKALINITY, TOTAL (MG/L AS CACO3) | 100
475793 | USGS STREAM GAGE ABOVE HURRICANE MILLS | DUCK RIVER 26.0 | 1976-05-12 | 1245 | 0 | ALKALINITY, PHENOLPHTHALEIN (MG/L) | 0
475793 | USGS STREAM GAGE ABOVE HURRICANE MILLS | DUCK RIVER 26.0 | 1976-05-12 | 1245 | 0 | RESIDUE, TOTAL NONFILTRABLE (MG/L) | 7
475793 | USGS STREAM GAGE ABOVE HURRICANE MILLS | DUCK RIVER 26.0 | 1976-05-12 | 1245 | 0 | NITROGEN, ORGANIC, TOTAL (MG/L AS N) | 0.11
475793 | USGS STREAM GAGE ABOVE HURRICANE MILLS | DUCK RIVER 26.0 | 1976-05-12 | 1245 | 0 | NITROGEN, AMMONIA, TOTAL (MG/L AS N) | 0.03
475793 | USGS STREAM GAGE ABOVE HURRICANE MILLS | DUCK RIVER 26.0 | 1976-05-12 | 1245 | 0 | AMMONIA, UNIONZED (MG/L AS N) | 0.0021972
475793 | USGS STREAM GAGE ABOVE HURRICANE MILLS | DUCK RIVER 26.0 | 1976-05-12 | 1245 | 0 | AMMONIA, UNIONIZED (CALC FR TEMP-PH-NH4) (MG/L) | 0.0026715
475793 | USGS STREAM GAGE ABOVE HURRICANE MILLS | DUCK RIVER 26.0 | 1976-05-12 | 1245 | 0 | NITRITE PLUS NITRATE, TOTAL 1 DET. (MG/L AS N) | 0.26
475793 | USGS STREAM GAGE ABOVE HURRICANE MILLS | DUCK RIVER 26.0 | 1976-05-12 | 1245 | 0 | PHOSPHORUS, TOTAL (MG/L AS P) | 0.16
475793 | USGS STREAM GAGE ABOVE HURRICANE MILLS | DUCK RIVER 26.0 | 1976-05-12 | 1245 | 0 | PHOSPHORUS, DISSOLVED (MG/L AS P) | 0.1
475793 | USGS STREAM GAGE ABOVE HURRICANE MILLS | DUCK RIVER 26.0 | 1976-05-12 | 1245 | 0 | CARBON, TOTAL ORGANIC (MG/L AS C) | 2
475793 | USGS STREAM GAGE ABOVE HURRICANE MILLS | DUCK RIVER 26.0 | 1976-05-12 | 1245 | 0 | CALCIUM, TOTAL (MG/L AS CA) | 34
475793 | USGS STREAM GAGE ABOVE HURRICANE MILLS | DUCK RIVER 26.0 | 1976-05-12 | 1245 | 0 | MAGNESIUM, TOTAL (MG/L AS MG) | 3.4
475793 | USGS STREAM GAGE ABOVE HURRICANE MILLS | DUCK RIVER 26.0 | 1976-05-12 | 1245 | 0 | SODIUM, TOTAL (MG/L AS NA) | 3.1
475793 | USGS STREAM GAGE ABOVE HURRICANE MILLS | DUCK RIVER 26.0 | 1976-05-12 | 1245 | 0 | POTASSIUM, TOTAL MG/L AS K) | 1.4
475793 | USGS STREAM GAGE ABOVE HURRICANE MILLS | DUCK RIVER 26.0 | 1976-05-12 | 1245 | 0 | CHLORIDE,TOTAL IN WATER MG/L | 4
475793 | USGS STREAM GAGE ABOVE HURRICANE MILLS | DUCK RIVER 26.0 | 1976-05-12 | 1245 | 0 | SULFATE, TOTAL (MG/L AS SO4) | 10
475793 | USGS STREAM GAGE ABOVE HURRICANE MILLS | DUCK RIVER 26.0 | 1976-05-12 | 1245 | 0 | FLUORIDE, TOTAL (MG/L AS F) | 0.13
475793 | USGS STREAM GAGE ABOVE HURRICANE MILLS | DUCK RIVER 26.0 | 1976-05-12 | 1245 | 0 | SILICA, DISSOLVED (MG/L AS SI02) | 2.9
475793 | USGS STREAM GAGE ABOVE HURRICANE MILLS | DUCK RIVER 26.0 | 1976-05-12 | 1245 | 0 | ARSENIC, TOTAL (UG/L AS AS) | 5
475793 | USGS STREAM GAGE ABOVE HURRICANE MILLS | DUCK RIVER 26.0 | 1976-05-12 | 1245 | 0 | BARIUM, TOTAL (UG/L AS BA) | 100
475793 | USGS STREAM GAGE ABOVE HURRICANE MILLS | DUCK RIVER 26.0 | 1976-05-12 | 1245 | 0 | BERYLLIUM, TOTAL (UG/L AS BE) | 10
475793 | USGS STREAM GAGE ABOVE HURRICANE MILLS | DUCK RIVER 26.0 | 1976-05-12 | 1245 | 0 | BORON, TOTAL (UG/L AS B) | 60
475793 | USGS STREAM GAGE ABOVE HURRICANE MILLS | DUCK RIVER 26.0 | 1976-05-12 | 1245 | 0 | CADMIUM, TOTAL (UG/L AS CD) | 1
475793 | USGS STREAM GAGE ABOVE HURRICANE MILLS | DUCK RIVER 26.0 | 1976-05-12 | 1245 | 0 | CHROMIUM, TOTAL (UG/L AS CR) | 5
475793 | USGS STREAM GAGE ABOVE HURRICANE MILLS | DUCK RIVER 26.0 | 1976-05-12 | 1245 | 0 | COPPER, TOTAL (UG/L AS CU) | 10
475793 | USGS STREAM GAGE ABOVE HURRICANE MILLS | DUCK RIVER 26.0 | 1976-05-12 | 1245 | 0 | IRON, TOTAL (UG/L AS FE) | 400
475793 | USGS STREAM GAGE ABOVE HURRICANE MILLS | DUCK RIVER 26.0 | 1976-05-12 | 1245 | 0 | IRON, DISSOLVED (UG/L AS FE) | 50
475793 | USGS STREAM GAGE ABOVE HURRICANE MILLS | DUCK RIVER 26.0 | 1976-05-12 | 1245 | 0 | LEAD, TOTAL (UG/L AS PB) | 10
475793 | USGS STREAM GAGE ABOVE HURRICANE MILLS | DUCK RIVER 26.0 | 1976-05-12 | 1245 | 0 | MANGANESE, TOTAL (UG/L AS MN) | 30
475793 | USGS STREAM GAGE ABOVE HURRICANE MILLS | DUCK RIVER 26.0 | 1976-05-12 | 1245 | 0 | MANGANESE, DISSOLVED (UG/L AS MN) | 10
475793 | USGS STREAM GAGE ABOVE HURRICANE MILLS | DUCK RIVER 26.0 | 1976-05-12 | 1245 | 0 | NICKEL, TOTAL (UG/L AS NI) | 50
475793 | USGS STREAM GAGE ABOVE HURRICANE MILLS | DUCK RIVER 26.0 | 1976-05-12 | 1245 | 0 | SILVER, TOTAL (UG/L AS AG) | 10
475793 | USGS STREAM GAGE ABOVE HURRICANE MILLS | DUCK RIVER 26.0 | 1976-05-12 | 1245 | 0 | ZINC, TOTAL (UG/L AS ZN) | 10
475793 | USGS STREAM GAGE ABOVE HURRICANE MILLS | DUCK RIVER 26.0 | 1976-05-12 | 1245 | 0 | ALUMINUM, TOTAL (UG/L AS AL) | 300
475793 | USGS STREAM GAGE ABOVE HURRICANE MILLS | DUCK RIVER 26.0 | 1976-05-12 | 1245 | 0 | LITHIUM, TOTAL (UG/L AS LI) | 10
475793 | USGS STREAM GAGE ABOVE HURRICANE MILLS | DUCK RIVER 26.0 | 1976-05-12 | 1245 | 0 | SELENIUM, TOTAL (UG/L AS SE) | 2
475793 | USGS STREAM GAGE ABOVE HURRICANE MILLS | DUCK RIVER 26.0 | 1976-05-12 | 1245 | 0 | TITANIUM, TOTAL (UG/L AS TI) | 1000
475793 | USGS STREAM GAGE ABOVE HURRICANE MILLS | DUCK RIVER 26.0 | 1976-05-12 | 1245 | 0 | HARDNESS, CA MG CALCULATED (MG/L AS CACO3) | 99
475793 | USGS STREAM GAGE ABOVE HURRICANE MILLS | DUCK RIVER 26.0 | 1976-05-12 | 1245 | 0 | RESIDUE,TOTAL FILTRABLE (DRIED AT 180C),MG/L | 110
475793 | USGS STREAM GAGE ABOVE HURRICANE MILLS | DUCK RIVER 26.0 | 1976-05-12 | 1245 | 0 | MERCURY, TOTAL (UG/L AS HG) | 0.2
475793 | USGS STREAM GAGE ABOVE HURRICANE MILLS | DUCK RIVER 26.0 | 1976-06-15 | 1150 | 0 | X-SEC. LOC., HORIZ (% FROM R BANK LOOK UPSTR.) | 50
475793 | USGS STREAM GAGE ABOVE HURRICANE MILLS | DUCK RIVER 26.0 | 1976-06-15 | 1150 | 0 | TEMPERATURE, WATER (DEGREES CENTIGRADE) | 22.8
475793 | USGS STREAM GAGE ABOVE HURRICANE MILLS | DUCK RIVER 26.0 | 1976-06-15 | 1150 | 0 | FLOW, STREAM, INSTANTANEOUS CFS | 1706
475793 | USGS STREAM GAGE ABOVE HURRICANE MILLS | DUCK RIVER 26.0 | 1976-06-15 | 1150 | 0 | TURBIDITY, (JACKSON CANDLE UNITS) | 3.8
475793 | USGS STREAM GAGE ABOVE HURRICANE MILLS | DUCK RIVER 26.0 | 1976-06-15 | 1150 | 0 | COLOR (PLATINUM-COBALT UNITS) | 3
475793 | USGS STREAM GAGE ABOVE HURRICANE MILLS | DUCK RIVER 26.0 | 1976-06-15 | 1150 | 0 | COLOR,APPARENT(UNFILTERED SAMPLE) PLAT-COB UNITS | 7
475793 | USGS STREAM GAGE ABOVE HURRICANE MILLS | DUCK RIVER 26.0 | 1976-06-15 | 1150 | 0 | SPECIFIC CONDUCTANCE (UMHOS/CM @ 25C) | 260
475793 | USGS STREAM GAGE ABOVE HURRICANE MILLS | DUCK RIVER 26.0 | 1976-06-15 | 1150 | 0 | OXYGEN, DISSOLVED MG/L | 8.4
475793 | USGS STREAM GAGE ABOVE HURRICANE MILLS | DUCK RIVER 26.0 | 1976-06-15 | 1150 | 0 | OXYGEN, DISSOLVED, PERCENT OF SATURATION % | 96.5553
475793 | USGS STREAM GAGE ABOVE HURRICANE MILLS | DUCK RIVER 26.0 | 1976-06-15 | 1150 | 0 | COD, .025N K2CR2O7 MG/L | 5
475793 | USGS STREAM GAGE ABOVE HURRICANE MILLS | DUCK RIVER 26.0 | 1976-06-15 | 1150 | 0 | PH (STANDARD UNITS) | 8.1
475793 | USGS STREAM GAGE ABOVE HURRICANE MILLS | DUCK RIVER 26.0 | 1976-06-15 | 1150 | 0 | ALKALINITY, TOTAL (MG/L AS CACO3) | 110
475793 | USGS STREAM GAGE ABOVE HURRICANE MILLS | DUCK RIVER 26.0 | 1976-06-15 | 1150 | 0 | ALKALINITY, PHENOLPHTHALEIN (MG/L) | 0
475793 | USGS STREAM GAGE ABOVE HURRICANE MILLS | DUCK RIVER 26.0 | 1976-06-15 | 1150 | 0 | RESIDUE, TOTAL NONFILTRABLE (MG/L) | 5
475793 | USGS STREAM GAGE ABOVE HURRICANE MILLS | DUCK RIVER 26.0 | 1976-06-15 | 1150 | 0 | NITROGEN, ORGANIC, TOTAL (MG/L AS N) | 0.07
475793 | USGS STREAM GAGE ABOVE HURRICANE MILLS | DUCK RIVER 26.0 | 1976-06-15 | 1150 | 0 | NITROGEN, AMMONIA, TOTAL (MG/L AS N) | 0.07
475793 | USGS STREAM GAGE ABOVE HURRICANE MILLS | DUCK RIVER 26.0 | 1976-06-15 | 1150 | 0 | AMMONIA, UNIONZED (MG/L AS N) | 0.0040293
475793 | USGS STREAM GAGE ABOVE HURRICANE MILLS | DUCK RIVER 26.0 | 1976-06-15 | 1150 | 0 | AMMONIA, UNIONIZED (CALC FR TEMP-PH-NH4) (MG/L) | 0.0048992
475793 | USGS STREAM GAGE ABOVE HURRICANE MILLS | DUCK RIVER 26.0 | 1976-06-15 | 1150 | 0 | NITRITE PLUS NITRATE, TOTAL 1 DET. (MG/L AS N) | 0.49
475793 | USGS STREAM GAGE ABOVE HURRICANE MILLS | DUCK RIVER 26.0 | 1976-06-15 | 1150 | 0 | PHOSPHORUS, TOTAL (MG/L AS P) | 0.2
475793 | USGS STREAM GAGE ABOVE HURRICANE MILLS | DUCK RIVER 26.0 | 1976-06-15 | 1150 | 0 | PHOSPHORUS, DISSOLVED (MG/L AS P) | 0.14
475793 | USGS STREAM GAGE ABOVE HURRICANE MILLS | DUCK RIVER 26.0 | 1976-06-15 | 1150 | 0 | CALCIUM, TOTAL (MG/L AS CA) | 40
475793 | USGS STREAM GAGE ABOVE HURRICANE MILLS | DUCK RIVER 26.0 | 1976-06-15 | 1150 | 0 | MAGNESIUM, TOTAL (MG/L AS MG) | 3.8
475793 | USGS STREAM GAGE ABOVE HURRICANE MILLS | DUCK RIVER 26.0 | 1976-06-15 | 1150 | 0 | SODIUM, TOTAL (MG/L AS NA) | 2.2
475793 | USGS STREAM GAGE ABOVE HURRICANE MILLS | DUCK RIVER 26.0 | 1976-06-15 | 1150 | 0 | POTASSIUM, TOTAL MG/L AS K) | 1
475793 | USGS STREAM GAGE ABOVE HURRICANE MILLS | DUCK RIVER 26.0 | 1976-06-15 | 1150 | 0 | CHLORIDE,TOTAL IN WATER MG/L | 4
475793 | USGS STREAM GAGE ABOVE HURRICANE MILLS | DUCK RIVER 26.0 | 1976-06-15 | 1150 | 0 | SULFATE, TOTAL (MG/L AS SO4) | 10
475793 | USGS STREAM GAGE ABOVE HURRICANE MILLS | DUCK RIVER 26.0 | 1976-06-15 | 1150 | 0 | FLUORIDE, TOTAL (MG/L AS F) | 0.13
475793 | USGS STREAM GAGE ABOVE HURRICANE MILLS | DUCK RIVER 26.0 | 1976-06-15 | 1150 | 0 | SILICA, DISSOLVED (MG/L AS SI02) | 6.3
475793 | USGS STREAM GAGE ABOVE HURRICANE MILLS | DUCK RIVER 26.0 | 1976-06-15 | 1150 | 0 | IRON, TOTAL (UG/L AS FE) | 280
475793 | USGS STREAM GAGE ABOVE HURRICANE MILLS | DUCK RIVER 26.0 | 1976-06-15 | 1150 | 0 | IRON, DISSOLVED (UG/L AS FE) | 50
475793 | USGS STREAM GAGE ABOVE HURRICANE MILLS | DUCK RIVER 26.0 | 1976-06-15 | 1150 | 0 | MANGANESE, TOTAL (UG/L AS MN) | 50
475793 | USGS STREAM GAGE ABOVE HURRICANE MILLS | DUCK RIVER 26.0 | 1976-06-15 | 1150 | 0 | MANGANESE, DISSOLVED (UG/L AS MN) | 10
475793 | USGS STREAM GAGE ABOVE HURRICANE MILLS | DUCK RIVER 26.0 | 1976-06-15 | 1150 | 0 | HARDNESS, CA MG CALCULATED (MG/L AS CACO3) | 120
475793 | USGS STREAM GAGE ABOVE HURRICANE MILLS | DUCK RIVER 26.0 | 1976-06-15 | 1150 | 0 | RESIDUE,TOTAL FILTRABLE (DRIED AT 180C),MG/L | 140
475793 | USGS STREAM GAGE ABOVE HURRICANE MILLS | DUCK RIVER 26.0 | 1976-06-15 | 1335 | 0 | BOD, 5 DAY, 20 DEG C MG/L | 1.6
475793 | USGS STREAM GAGE ABOVE HURRICANE MILLS | DUCK RIVER 26.0 | 1976-06-15 | 1335 | 0 | FECAL COLIFORM,MEMBR FILTER,M-FC BROTH,44.5 C | 100
475793 | USGS STREAM GAGE ABOVE HURRICANE MILLS | DUCK RIVER 26.0 | 1976-07-13 | 1315 | 0 | X-SEC. LOC., HORIZ (% FROM R BANK LOOK UPSTR.) | 50
475793 | USGS STREAM GAGE ABOVE HURRICANE MILLS | DUCK RIVER 26.0 | 1976-07-13 | 1315 | 0 | TEMPERATURE, WATER (DEGREES CENTIGRADE) | 26.7
475793 | USGS STREAM GAGE ABOVE HURRICANE MILLS | DUCK RIVER 26.0 | 1976-07-13 | 1315 | 0 | FLOW, STREAM, INSTANTANEOUS CFS | 2714
475793 | USGS STREAM GAGE ABOVE HURRICANE MILLS | DUCK RIVER 26.0 | 1976-07-13 | 1315 | 0 | TURBIDITY, (JACKSON CANDLE UNITS) | 11
475793 | USGS STREAM GAGE ABOVE HURRICANE MILLS | DUCK RIVER 26.0 | 1976-07-13 | 1315 | 0 | COLOR (PLATINUM-COBALT UNITS) | 10
475793 | USGS STREAM GAGE ABOVE HURRICANE MILLS | DUCK RIVER 26.0 | 1976-07-13 | 1315 | 0 | COLOR,APPARENT(UNFILTERED SAMPLE) PLAT-COB UNITS | 22
475793 | USGS STREAM GAGE ABOVE HURRICANE MILLS | DUCK RIVER 26.0 | 1976-07-13 | 1315 | 0 | SPECIFIC CONDUCTANCE (UMHOS/CM @ 25C) | 240
475793 | USGS STREAM GAGE ABOVE HURRICANE MILLS | DUCK RIVER 26.0 | 1976-07-13 | 1315 | 0 | OXYGEN, DISSOLVED MG/L | 6.2
475793 | USGS STREAM GAGE ABOVE HURRICANE MILLS | DUCK RIVER 26.0 | 1976-07-13 | 1315 | 0 | OXYGEN, DISSOLVED, PERCENT OF SATURATION % | 76.547
475793 | USGS STREAM GAGE ABOVE HURRICANE MILLS | DUCK RIVER 26.0 | 1976-07-13 | 1315 | 0 | COD, .025N K2CR2O7 MG/L | 13
475793 | USGS STREAM GAGE ABOVE HURRICANE MILLS | DUCK RIVER 26.0 | 1976-07-13 | 1315 | 0 | PH (STANDARD UNITS) | 7.8
475793 | USGS STREAM GAGE ABOVE HURRICANE MILLS | DUCK RIVER 26.0 | 1976-07-13 | 1315 | 0 | ALKALINITY, TOTAL (MG/L AS CACO3) | 92
475793 | USGS STREAM GAGE ABOVE HURRICANE MILLS | DUCK RIVER 26.0 | 1976-07-13 | 1315 | 0 | ALKALINITY, PHENOLPHTHALEIN (MG/L) | 0
475793 | USGS STREAM GAGE ABOVE HURRICANE MILLS | DUCK RIVER 26.0 | 1976-07-13 | 1315 | 0 | RESIDUE, TOTAL NONFILTRABLE (MG/L) | 48
475793 | USGS STREAM GAGE ABOVE HURRICANE MILLS | DUCK RIVER 26.0 | 1976-07-13 | 1315 | 0 | NITROGEN, ORGANIC, TOTAL (MG/L AS N) | 0.59
475793 | USGS STREAM GAGE ABOVE HURRICANE MILLS | DUCK RIVER 26.0 | 1976-07-13 | 1315 | 0 | NITROGEN, AMMONIA, TOTAL (MG/L AS N) | 0.12
475793 | USGS STREAM GAGE ABOVE HURRICANE MILLS | DUCK RIVER 26.0 | 1976-07-13 | 1315 | 0 | AMMONIA, UNIONZED (MG/L AS N) | 0.0046542
475793 | USGS STREAM GAGE ABOVE HURRICANE MILLS | DUCK RIVER 26.0 | 1976-07-13 | 1315 | 0 | AMMONIA, UNIONIZED (CALC FR TEMP-PH-NH4) (MG/L) | 0.005659
475793 | USGS STREAM GAGE ABOVE HURRICANE MILLS | DUCK RIVER 26.0 | 1976-07-13 | 1315 | 0 | NITRITE PLUS NITRATE, TOTAL 1 DET. (MG/L AS N) | 0.67
475793 | USGS STREAM GAGE ABOVE HURRICANE MILLS | DUCK RIVER 26.0 | 1976-07-13 | 1315 | 0 | PHOSPHORUS, TOTAL (MG/L AS P) | 0.4
475793 | USGS STREAM GAGE ABOVE HURRICANE MILLS | DUCK RIVER 26.0 | 1976-07-13 | 1315 | 0 | PHOSPHORUS, DISSOLVED (MG/L AS P) | 0.16
475793 | USGS STREAM GAGE ABOVE HURRICANE MILLS | DUCK RIVER 26.0 | 1976-07-13 | 1315 | 0 | CALCIUM, TOTAL (MG/L AS CA) | 37
475793 | USGS STREAM GAGE ABOVE HURRICANE MILLS | DUCK RIVER 26.0 | 1976-07-13 | 1315 | 0 | MAGNESIUM, TOTAL (MG/L AS MG) | 3.3
475793 | USGS STREAM GAGE ABOVE HURRICANE MILLS | DUCK RIVER 26.0 | 1976-07-13 | 1315 | 0 | SODIUM, TOTAL (MG/L AS NA) | 2.7
475793 | USGS STREAM GAGE ABOVE HURRICANE MILLS | DUCK RIVER 26.0 | 1976-07-13 | 1315 | 0 | POTASSIUM, TOTAL MG/L AS K) | 1.7
475793 | USGS STREAM GAGE ABOVE HURRICANE MILLS | DUCK RIVER 26.0 | 1976-07-13 | 1315 | 0 | CHLORIDE,TOTAL IN WATER MG/L | 5
475793 | USGS STREAM GAGE ABOVE HURRICANE MILLS | DUCK RIVER 26.0 | 1976-07-13 | 1315 | 0 | SULFATE, TOTAL (MG/L AS SO4) | 10
475793 | USGS STREAM GAGE ABOVE HURRICANE MILLS | DUCK RIVER 26.0 | 1976-07-13 | 1315 | 0 | FLUORIDE, TOTAL (MG/L AS F) | 0.12
475793 | USGS STREAM GAGE ABOVE HURRICANE MILLS | DUCK RIVER 26.0 | 1976-07-13 | 1315 | 0 | SILICA, DISSOLVED (MG/L AS SI02) | 6.8
475793 | USGS STREAM GAGE ABOVE HURRICANE MILLS | DUCK RIVER 26.0 | 1976-07-13 | 1315 | 0 | IRON, TOTAL (UG/L AS FE) | 1100
475793 | USGS STREAM GAGE ABOVE HURRICANE MILLS | DUCK RIVER 26.0 | 1976-07-13 | 1315 | 0 | IRON, DISSOLVED (UG/L AS FE) | 60
475793 | USGS STREAM GAGE ABOVE HURRICANE MILLS | DUCK RIVER 26.0 | 1976-07-13 | 1315 | 0 | MANGANESE, TOTAL (UG/L AS MN) | 100
475793 | USGS STREAM GAGE ABOVE HURRICANE MILLS | DUCK RIVER 26.0 | 1976-07-13 | 1315 | 0 | MANGANESE, DISSOLVED (UG/L AS MN) | 20
475793 | USGS STREAM GAGE ABOVE HURRICANE MILLS | DUCK RIVER 26.0 | 1976-07-13 | 1315 | 0 | HARDNESS, CA MG CALCULATED (MG/L AS CACO3) | 110
475793 | USGS STREAM GAGE ABOVE HURRICANE MILLS | DUCK RIVER 26.0 | 1976-07-13 | 1315 | 0 | RESIDUE,TOTAL FILTRABLE (DRIED AT 180C),MG/L | 140
475793 | USGS STREAM GAGE ABOVE HURRICANE MILLS | DUCK RIVER 26.0 | 1976-08-10 | 1100 | 0 | X-SEC. LOC., HORIZ (% FROM R BANK LOOK UPSTR.) | 50
475793 | USGS STREAM GAGE ABOVE HURRICANE MILLS | DUCK RIVER 26.0 | 1976-08-10 | 1100 | 0 | TEMPERATURE, WATER (DEGREES CENTIGRADE) | 23.3
475793 | USGS STREAM GAGE ABOVE HURRICANE MILLS | DUCK RIVER 26.0 | 1976-08-10 | 1100 | 0 | FLOW, STREAM, INSTANTANEOUS CFS | 1020
475793 | USGS STREAM GAGE ABOVE HURRICANE MILLS | DUCK RIVER 26.0 | 1976-08-10 | 1100 | 0 | TURBIDITY, (JACKSON CANDLE UNITS) | 9.3
475793 | USGS STREAM GAGE ABOVE HURRICANE MILLS | DUCK RIVER 26.0 | 1976-08-10 | 1100 | 0 | COLOR (PLATINUM-COBALT UNITS) | 5
475793 | USGS STREAM GAGE ABOVE HURRICANE MILLS | DUCK RIVER 26.0 | 1976-08-10 | 1100 | 0 | COLOR,APPARENT(UNFILTERED SAMPLE) PLAT-COB UNITS | 23
475793 | USGS STREAM GAGE ABOVE HURRICANE MILLS | DUCK RIVER 26.0 | 1976-08-10 | 1100 | 0 | SPECIFIC CONDUCTANCE (UMHOS/CM @ 25C) | 210
475793 | USGS STREAM GAGE ABOVE HURRICANE MILLS | DUCK RIVER 26.0 | 1976-08-10 | 1100 | 0 | OXYGEN, DISSOLVED MG/L | 7.8
475793 | USGS STREAM GAGE ABOVE HURRICANE MILLS | DUCK RIVER 26.0 | 1976-08-10 | 1100 | 0 | OXYGEN, DISSOLVED, PERCENT OF SATURATION % | 89.6576
475793 | USGS STREAM GAGE ABOVE HURRICANE MILLS | DUCK RIVER 26.0 | 1976-08-10 | 1100 | 0 | COD, .025N K2CR2O7 MG/L | 5
475793 | USGS STREAM GAGE ABOVE HURRICANE MILLS | DUCK RIVER 26.0 | 1976-08-10 | 1100 | 0 | PH (STANDARD UNITS) | 7.8
475793 | USGS STREAM GAGE ABOVE HURRICANE MILLS | DUCK RIVER 26.0 | 1976-08-10 | 1100 | 0 | ALKALINITY, TOTAL (MG/L AS CACO3) | 88
475793 | USGS STREAM GAGE ABOVE HURRICANE MILLS | DUCK RIVER 26.0 | 1976-08-10 | 1100 | 0 | ALKALINITY, PHENOLPHTHALEIN (MG/L) | 0
475793 | USGS STREAM GAGE ABOVE HURRICANE MILLS | DUCK RIVER 26.0 | 1976-08-10 | 1100 | 0 | RESIDUE, TOTAL NONFILTRABLE (MG/L) | 18
475793 | USGS STREAM GAGE ABOVE HURRICANE MILLS | DUCK RIVER 26.0 | 1976-08-10 | 1100 | 0 | NITROGEN, ORGANIC, TOTAL (MG/L AS N) | 0.09
475793 | USGS STREAM GAGE ABOVE HURRICANE MILLS | DUCK RIVER 26.0 | 1976-08-10 | 1100 | 0 | NITROGEN, AMMONIA, TOTAL (MG/L AS N) | 0.02
475793 | USGS STREAM GAGE ABOVE HURRICANE MILLS | DUCK RIVER 26.0 | 1976-08-10 | 1100 | 0 | AMMONIA, UNIONZED (MG/L AS N) | 0.00061505
475793 | USGS STREAM GAGE ABOVE HURRICANE MILLS | DUCK RIVER 26.0 | 1976-08-10 | 1100 | 0 | AMMONIA, UNIONIZED (CALC FR TEMP-PH-NH4) (MG/L) | 0.00074784
475793 | USGS STREAM GAGE ABOVE HURRICANE MILLS | DUCK RIVER 26.0 | 1976-08-10 | 1100 | 0 | NITRITE PLUS NITRATE, TOTAL 1 DET. (MG/L AS N) | 0.43
475793 | USGS STREAM GAGE ABOVE HURRICANE MILLS | DUCK RIVER 26.0 | 1976-08-10 | 1100 | 0 | PHOSPHORUS, TOTAL (MG/L AS P) | 0.25
475793 | USGS STREAM GAGE ABOVE HURRICANE MILLS | DUCK RIVER 26.0 | 1976-08-10 | 1100 | 0 | PHOSPHORUS, DISSOLVED (MG/L AS P) | 0.14
475793 | USGS STREAM GAGE ABOVE HURRICANE MILLS | DUCK RIVER 26.0 | 1976-08-10 | 1100 | 0 | CARBON, TOTAL ORGANIC (MG/L AS C) | 1.6
475793 | USGS STREAM GAGE ABOVE HURRICANE MILLS | DUCK RIVER 26.0 | 1976-08-10 | 1100 | 0 | CALCIUM, TOTAL (MG/L AS CA) | 33
475793 | USGS STREAM GAGE ABOVE HURRICANE MILLS | DUCK RIVER 26.0 | 1976-08-10 | 1100 | 0 | MAGNESIUM, TOTAL (MG/L AS MG) | 3.1
475793 | USGS STREAM GAGE ABOVE HURRICANE MILLS | DUCK RIVER 26.0 | 1976-08-10 | 1100 | 0 | SODIUM, TOTAL (MG/L AS NA) | 2.3
475793 | USGS STREAM GAGE ABOVE HURRICANE MILLS | DUCK RIVER 26.0 | 1976-08-10 | 1100 | 0 | POTASSIUM, TOTAL MG/L AS K) | 1.5
475793 | USGS STREAM GAGE ABOVE HURRICANE MILLS | DUCK RIVER 26.0 | 1976-08-10 | 1100 | 0 | CHLORIDE,TOTAL IN WATER MG/L | 3
475793 | USGS STREAM GAGE ABOVE HURRICANE MILLS | DUCK RIVER 26.0 | 1976-08-10 | 1100 | 0 | SULFATE, TOTAL (MG/L AS SO4) | 2
475793 | USGS STREAM GAGE ABOVE HURRICANE MILLS | DUCK RIVER 26.0 | 1976-08-10 | 1100 | 0 | FLUORIDE, TOTAL (MG/L AS F) | 0.11
475793 | USGS STREAM GAGE ABOVE HURRICANE MILLS | DUCK RIVER 26.0 | 1976-08-10 | 1100 | 0 | SILICA, DISSOLVED (MG/L AS SI02) | 6.4
475793 | USGS STREAM GAGE ABOVE HURRICANE MILLS | DUCK RIVER 26.0 | 1976-08-10 | 1100 | 0 | ARSENIC, TOTAL (UG/L AS AS) | 5
475793 | USGS STREAM GAGE ABOVE HURRICANE MILLS | DUCK RIVER 26.0 | 1976-08-10 | 1100 | 0 | BARIUM, TOTAL (UG/L AS BA) | 100
475793 | USGS STREAM GAGE ABOVE HURRICANE MILLS | DUCK RIVER 26.0 | 1976-08-10 | 1100 | 0 | BERYLLIUM, TOTAL (UG/L AS BE) | 10
475793 | USGS STREAM GAGE ABOVE HURRICANE MILLS | DUCK RIVER 26.0 | 1976-08-10 | 1100 | 0 | BORON, TOTAL (UG/L AS B) | 80
475793 | USGS STREAM GAGE ABOVE HURRICANE MILLS | DUCK RIVER 26.0 | 1976-08-10 | 1100 | 0 | CADMIUM, TOTAL (UG/L AS CD) | 1
475793 | USGS STREAM GAGE ABOVE HURRICANE MILLS | DUCK RIVER 26.0 | 1976-08-10 | 1100 | 0 | CHROMIUM, TOTAL (UG/L AS CR) | 8
475793 | USGS STREAM GAGE ABOVE HURRICANE MILLS | DUCK RIVER 26.0 | 1976-08-10 | 1100 | 0 | COPPER, TOTAL (UG/L AS CU) | 110
475793 | USGS STREAM GAGE ABOVE HURRICANE MILLS | DUCK RIVER 26.0 | 1976-08-10 | 1100 | 0 | IRON, TOTAL (UG/L AS FE) | 430
475793 | USGS STREAM GAGE ABOVE HURRICANE MILLS | DUCK RIVER 26.0 | 1976-08-10 | 1100 | 0 | IRON, DISSOLVED (UG/L AS FE) | 50
475793 | USGS STREAM GAGE ABOVE HURRICANE MILLS | DUCK RIVER 26.0 | 1976-08-10 | 1100 | 0 | LEAD, TOTAL (UG/L AS PB) | 10
475793 | USGS STREAM GAGE ABOVE HURRICANE MILLS | DUCK RIVER 26.0 | 1976-08-10 | 1100 | 0 | MANGANESE, TOTAL (UG/L AS MN) | 60
475793 | USGS STREAM GAGE ABOVE HURRICANE MILLS | DUCK RIVER 26.0 | 1976-08-10 | 1100 | 0 | MANGANESE, DISSOLVED (UG/L AS MN) | 10
475793 | USGS STREAM GAGE ABOVE HURRICANE MILLS | DUCK RIVER 26.0 | 1976-08-10 | 1100 | 0 | NICKEL, TOTAL (UG/L AS NI) | 50
475793 | USGS STREAM GAGE ABOVE HURRICANE MILLS | DUCK RIVER 26.0 | 1976-08-10 | 1100 | 0 | SILVER, TOTAL (UG/L AS AG) | 10
475793 | USGS STREAM GAGE ABOVE HURRICANE MILLS | DUCK RIVER 26.0 | 1976-08-10 | 1100 | 0 | ZINC, TOTAL (UG/L AS ZN) | 60
475793 | USGS STREAM GAGE ABOVE HURRICANE MILLS | DUCK RIVER 26.0 | 1976-08-10 | 1100 | 0 | ALUMINUM, TOTAL (UG/L AS AL) | 1000
475793 | USGS STREAM GAGE ABOVE HURRICANE MILLS | DUCK RIVER 26.0 | 1976-08-10 | 1100 | 0 | LITHIUM, TOTAL (UG/L AS LI) | 10
475793 | USGS STREAM GAGE ABOVE HURRICANE MILLS | DUCK RIVER 26.0 | 1976-08-10 | 1100 | 0 | SELENIUM, TOTAL (UG/L AS SE) | 1
475793 | USGS STREAM GAGE ABOVE HURRICANE MILLS | DUCK RIVER 26.0 | 1976-08-10 | 1100 | 0 | TITANIUM, TOTAL (UG/L AS TI) | 1000
475793 | USGS STREAM GAGE ABOVE HURRICANE MILLS | DUCK RIVER 26.0 | 1976-08-10 | 1100 | 0 | HARDNESS, CA MG CALCULATED (MG/L AS CACO3) | 95
475793 | USGS STREAM GAGE ABOVE HURRICANE MILLS | DUCK RIVER 26.0 | 1976-08-10 | 1100 | 0 | RESIDUE,TOTAL FILTRABLE (DRIED AT 180C),MG/L | 130
475793 | USGS STREAM GAGE ABOVE HURRICANE MILLS | DUCK RIVER 26.0 | 1976-08-10 | 1100 | 0 | MERCURY, TOTAL (UG/L AS HG) | 0.2
475793 | USGS STREAM GAGE ABOVE HURRICANE MILLS | DUCK RIVER 26.0 | 1976-09-21 | 1230 | 0 | X-SEC. LOC., HORIZ (% FROM R BANK LOOK UPSTR.) | 50
475793 | USGS STREAM GAGE ABOVE HURRICANE MILLS | DUCK RIVER 26.0 | 1976-09-21 | 1230 | 0 | TEMPERATURE, WATER (DEGREES CENTIGRADE) | 22
475793 | USGS STREAM GAGE ABOVE HURRICANE MILLS | DUCK RIVER 26.0 | 1976-09-21 | 1230 | 0 | FLOW, STREAM, INSTANTANEOUS CFS | 816
475793 | USGS STREAM GAGE ABOVE HURRICANE MILLS | DUCK RIVER 26.0 | 1976-09-21 | 1230 | 0 | TURBIDITY, (JACKSON CANDLE UNITS) | 12
475793 | USGS STREAM GAGE ABOVE HURRICANE MILLS | DUCK RIVER 26.0 | 1976-09-21 | 1230 | 0 | COLOR (PLATINUM-COBALT UNITS) | 4
475793 | USGS STREAM GAGE ABOVE HURRICANE MILLS | DUCK RIVER 26.0 | 1976-09-21 | 1230 | 0 | COLOR,APPARENT(UNFILTERED SAMPLE) PLAT-COB UNITS | 15
475793 | USGS STREAM GAGE ABOVE HURRICANE MILLS | DUCK RIVER 26.0 | 1976-09-21 | 1230 | 0 | SPECIFIC CONDUCTANCE (UMHOS/CM @ 25C) | 210
475793 | USGS STREAM GAGE ABOVE HURRICANE MILLS | DUCK RIVER 26.0 | 1976-09-21 | 1230 | 0 | OXYGEN, DISSOLVED MG/L | 8.5
475793 | USGS STREAM GAGE ABOVE HURRICANE MILLS | DUCK RIVER 26.0 | 1976-09-21 | 1230 | 0 | OXYGEN, DISSOLVED, PERCENT OF SATURATION % | 96.5953
475793 | USGS STREAM GAGE ABOVE HURRICANE MILLS | DUCK RIVER 26.0 | 1976-09-21 | 1230 | 0 | COD, .025N K2CR2O7 MG/L | 5
475793 | USGS STREAM GAGE ABOVE HURRICANE MILLS | DUCK RIVER 26.0 | 1976-09-21 | 1230 | 0 | PH (STANDARD UNITS) | 7.8
475793 | USGS STREAM GAGE ABOVE HURRICANE MILLS | DUCK RIVER 26.0 | 1976-09-21 | 1230 | 0 | ALKALINITY, TOTAL (MG/L AS CACO3) | 98
475793 | USGS STREAM GAGE ABOVE HURRICANE MILLS | DUCK RIVER 26.0 | 1976-09-21 | 1230 | 0 | ALKALINITY, PHENOLPHTHALEIN (MG/L) | 0
475793 | USGS STREAM GAGE ABOVE HURRICANE MILLS | DUCK RIVER 26.0 | 1976-09-21 | 1230 | 0 | RESIDUE, TOTAL NONFILTRABLE (MG/L) | 13
475793 | USGS STREAM GAGE ABOVE HURRICANE MILLS | DUCK RIVER 26.0 | 1976-09-21 | 1230 | 0 | NITROGEN, ORGANIC, TOTAL (MG/L AS N) | 0.05
475793 | USGS STREAM GAGE ABOVE HURRICANE MILLS | DUCK RIVER 26.0 | 1976-09-21 | 1230 | 0 | NITROGEN, AMMONIA, TOTAL (MG/L AS N) | 0.01
475793 | USGS STREAM GAGE ABOVE HURRICANE MILLS | DUCK RIVER 26.0 | 1976-09-21 | 1230 | 0 | AMMONIA, UNIONZED (MG/L AS N) | 0.00028088
475793 | USGS STREAM GAGE ABOVE HURRICANE MILLS | DUCK RIVER 26.0 | 1976-09-21 | 1230 | 0 | AMMONIA, UNIONIZED (CALC FR TEMP-PH-NH4) (MG/L) | 0.00034152
475793 | USGS STREAM GAGE ABOVE HURRICANE MILLS | DUCK RIVER 26.0 | 1976-09-21 | 1230 | 0 | NITRITE PLUS NITRATE, TOTAL 1 DET. (MG/L AS N) | 0.29
475793 | USGS STREAM GAGE ABOVE HURRICANE MILLS | DUCK RIVER 26.0 | 1976-09-21 | 1230 | 0 | PHOSPHORUS, TOTAL (MG/L AS P) | 0.2
475793 | USGS STREAM GAGE ABOVE HURRICANE MILLS | DUCK RIVER 26.0 | 1976-09-21 | 1230 | 0 | PHOSPHORUS, DISSOLVED (MG/L AS P) | 0.13
475793 | USGS STREAM GAGE ABOVE HURRICANE MILLS | DUCK RIVER 26.0 | 1976-09-21 | 1230 | 0 | CALCIUM, TOTAL (MG/L AS CA) | 35
475793 | USGS STREAM GAGE ABOVE HURRICANE MILLS | DUCK RIVER 26.0 | 1976-09-21 | 1230 | 0 | MAGNESIUM, TOTAL (MG/L AS MG) | 4
475793 | USGS STREAM GAGE ABOVE HURRICANE MILLS | DUCK RIVER 26.0 | 1976-09-21 | 1230 | 0 | SODIUM, TOTAL (MG/L AS NA) | 3.8
475793 | USGS STREAM GAGE ABOVE HURRICANE MILLS | DUCK RIVER 26.0 | 1976-09-21 | 1230 | 0 | POTASSIUM, TOTAL MG/L AS K) | 1.3
475793 | USGS STREAM GAGE ABOVE HURRICANE MILLS | DUCK RIVER 26.0 | 1976-09-21 | 1230 | 0 | CHLORIDE,TOTAL IN WATER MG/L | 5
475793 | USGS STREAM GAGE ABOVE HURRICANE MILLS | DUCK RIVER 26.0 | 1976-09-21 | 1230 | 0 | SULFATE, TOTAL (MG/L AS SO4) | 6
475793 | USGS STREAM GAGE ABOVE HURRICANE MILLS | DUCK RIVER 26.0 | 1976-09-21 | 1230 | 0 | FLUORIDE, TOTAL (MG/L AS F) | 0.12
475793 | USGS STREAM GAGE ABOVE HURRICANE MILLS | DUCK RIVER 26.0 | 1976-09-21 | 1230 | 0 | SILICA, DISSOLVED (MG/L AS SI02) | 6.3
475793 | USGS STREAM GAGE ABOVE HURRICANE MILLS | DUCK RIVER 26.0 | 1976-09-21 | 1230 | 0 | IRON, TOTAL (UG/L AS FE) | 480
475793 | USGS STREAM GAGE ABOVE HURRICANE MILLS | DUCK RIVER 26.0 | 1976-09-21 | 1230 | 0 | IRON, DISSOLVED (UG/L AS FE) | 50
475793 | USGS STREAM GAGE ABOVE HURRICANE MILLS | DUCK RIVER 26.0 | 1976-09-21 | 1230 | 0 | MANGANESE, TOTAL (UG/L AS MN) | 50
475793 | USGS STREAM GAGE ABOVE HURRICANE MILLS | DUCK RIVER 26.0 | 1976-09-21 | 1230 | 0 | MANGANESE, DISSOLVED (UG/L AS MN) | 30
475793 | USGS STREAM GAGE ABOVE HURRICANE MILLS | DUCK RIVER 26.0 | 1976-09-21 | 1230 | 0 | HARDNESS, CA MG CALCULATED (MG/L AS CACO3) | 100
475793 | USGS STREAM GAGE ABOVE HURRICANE MILLS | DUCK RIVER 26.0 | 1976-09-21 | 1230 | 0 | RESIDUE,TOTAL FILTRABLE (DRIED AT 180C),MG/L | 150
475793 | USGS STREAM GAGE ABOVE HURRICANE MILLS | DUCK RIVER 26.0 | 1976-10-19 | 1150 | 0 | X-SEC. LOC., HORIZ (% FROM R BANK LOOK UPSTR.) | 50
475793 | USGS STREAM GAGE ABOVE HURRICANE MILLS | DUCK RIVER 26.0 | 1976-10-19 | 1150 | 0 | TEMPERATURE, WATER (DEGREES CENTIGRADE) | 13.9
475793 | USGS STREAM GAGE ABOVE HURRICANE MILLS | DUCK RIVER 26.0 | 1976-10-19 | 1150 | 0 | FLOW, STREAM, INSTANTANEOUS CFS | 926
475793 | USGS STREAM GAGE ABOVE HURRICANE MILLS | DUCK RIVER 26.0 | 1976-10-19 | 1150 | 0 | TURBIDITY, (JACKSON CANDLE UNITS) | 2.3
475793 | USGS STREAM GAGE ABOVE HURRICANE MILLS | DUCK RIVER 26.0 | 1976-10-19 | 1150 | 0 | COLOR (PLATINUM-COBALT UNITS) | 3
475793 | USGS STREAM GAGE ABOVE HURRICANE MILLS | DUCK RIVER 26.0 | 1976-10-19 | 1150 | 0 | COLOR,APPARENT(UNFILTERED SAMPLE) PLAT-COB UNITS | 9
475793 | USGS STREAM GAGE ABOVE HURRICANE MILLS | DUCK RIVER 26.0 | 1976-10-19 | 1150 | 0 | SPECIFIC CONDUCTANCE (UMHOS/CM @ 25C) | 220
475793 | USGS STREAM GAGE ABOVE HURRICANE MILLS | DUCK RIVER 26.0 | 1976-10-19 | 1150 | 0 | OXYGEN, DISSOLVED MG/L | 8.3
475793 | USGS STREAM GAGE ABOVE HURRICANE MILLS | DUCK RIVER 26.0 | 1976-10-19 | 1150 | 0 | OXYGEN, DISSOLVED, PERCENT OF SATURATION % | 79.8123
475793 | USGS STREAM GAGE ABOVE HURRICANE MILLS | DUCK RIVER 26.0 | 1976-10-19 | 1150 | 0 | COD, .025N K2CR2O7 MG/L | 2
475793 | USGS STREAM GAGE ABOVE HURRICANE MILLS | DUCK RIVER 26.0 | 1976-10-19 | 1150 | 0 | PH (STANDARD UNITS) | 7.6
475793 | USGS STREAM GAGE ABOVE HURRICANE MILLS | DUCK RIVER 26.0 | 1976-10-19 | 1150 | 0 | ALKALINITY, TOTAL (MG/L AS CACO3) | 92
475793 | USGS STREAM GAGE ABOVE HURRICANE MILLS | DUCK RIVER 26.0 | 1976-10-19 | 1150 | 0 | ALKALINITY, PHENOLPHTHALEIN (MG/L) | 0
475793 | USGS STREAM GAGE ABOVE HURRICANE MILLS | DUCK RIVER 26.0 | 1976-10-19 | 1150 | 0 | RESIDUE, TOTAL NONFILTRABLE (MG/L) | 6
475793 | USGS STREAM GAGE ABOVE HURRICANE MILLS | DUCK RIVER 26.0 | 1976-10-19 | 1150 | 0 | NITROGEN, ORGANIC, TOTAL (MG/L AS N) | 0.15
475793 | USGS STREAM GAGE ABOVE HURRICANE MILLS | DUCK RIVER 26.0 | 1976-10-19 | 1150 | 0 | NITROGEN, AMMONIA, TOTAL (MG/L AS N) | 0.01
475793 | USGS STREAM GAGE ABOVE HURRICANE MILLS | DUCK RIVER 26.0 | 1976-10-19 | 1150 | 0 | AMMONIA, UNIONZED (MG/L AS N) | 9.9003e-05
475793 | USGS STREAM GAGE ABOVE HURRICANE MILLS | DUCK RIVER 26.0 | 1976-10-19 | 1150 | 0 | AMMONIA, UNIONIZED (CALC FR TEMP-PH-NH4) (MG/L) | 0.00012038
475793 | USGS STREAM GAGE ABOVE HURRICANE MILLS | DUCK RIVER 26.0 | 1976-10-19 | 1150 | 0 | NITRITE PLUS NITRATE, TOTAL 1 DET. (MG/L AS N) | 0.29
475793 | USGS STREAM GAGE ABOVE HURRICANE MILLS | DUCK RIVER 26.0 | 1976-10-19 | 1150 | 0 | PHOSPHORUS, TOTAL (MG/L AS P) | 0.18
475793 | USGS STREAM GAGE ABOVE HURRICANE MILLS | DUCK RIVER 26.0 | 1976-10-19 | 1150 | 0 | PHOSPHORUS, DISSOLVED (MG/L AS P) | 0.13
475793 | USGS STREAM GAGE ABOVE HURRICANE MILLS | DUCK RIVER 26.0 | 1976-10-19 | 1150 | 0 | CALCIUM, TOTAL (MG/L AS CA) | 41
475793 | USGS STREAM GAGE ABOVE HURRICANE MILLS | DUCK RIVER 26.0 | 1976-10-19 | 1150 | 0 | MAGNESIUM, TOTAL (MG/L AS MG) | 4.7
475793 | USGS STREAM GAGE ABOVE HURRICANE MILLS | DUCK RIVER 26.0 | 1976-10-19 | 1150 | 0 | SODIUM, TOTAL (MG/L AS NA) | 2.8
475793 | USGS STREAM GAGE ABOVE HURRICANE MILLS | DUCK RIVER 26.0 | 1976-10-19 | 1150 | 0 | POTASSIUM, TOTAL MG/L AS K) | 0.8
475793 | USGS STREAM GAGE ABOVE HURRICANE MILLS | DUCK RIVER 26.0 | 1976-10-19 | 1150 | 0 | CHLORIDE,TOTAL IN WATER MG/L | 6
475793 | USGS STREAM GAGE ABOVE HURRICANE MILLS | DUCK RIVER 26.0 | 1976-10-19 | 1150 | 0 | SULFATE, TOTAL (MG/L AS SO4) | 4
475793 | USGS STREAM GAGE ABOVE HURRICANE MILLS | DUCK RIVER 26.0 | 1976-10-19 | 1150 | 0 | FLUORIDE, TOTAL (MG/L AS F) | 0.12
475793 | USGS STREAM GAGE ABOVE HURRICANE MILLS | DUCK RIVER 26.0 | 1976-10-19 | 1150 | 0 | SILICA, DISSOLVED (MG/L AS SI02) | 5.6
475793 | USGS STREAM GAGE ABOVE HURRICANE MILLS | DUCK RIVER 26.0 | 1976-10-19 | 1150 | 0 | IRON, TOTAL (UG/L AS FE) | 290
475793 | USGS STREAM GAGE ABOVE HURRICANE MILLS | DUCK RIVER 26.0 | 1976-10-19 | 1150 | 0 | IRON, DISSOLVED (UG/L AS FE) | 50
475793 | USGS STREAM GAGE ABOVE HURRICANE MILLS | DUCK RIVER 26.0 | 1976-10-19 | 1150 | 0 | MANGANESE, TOTAL (UG/L AS MN) | 30
475793 | USGS STREAM GAGE ABOVE HURRICANE MILLS | DUCK RIVER 26.0 | 1976-10-19 | 1150 | 0 | MANGANESE, DISSOLVED (UG/L AS MN) | 10
475793 | USGS STREAM GAGE ABOVE HURRICANE MILLS | DUCK RIVER 26.0 | 1976-10-19 | 1150 | 0 | HARDNESS, CA MG CALCULATED (MG/L AS CACO3) | 120
475793 | USGS STREAM GAGE ABOVE HURRICANE MILLS | DUCK RIVER 26.0 | 1976-10-19 | 1150 | 0 | RESIDUE,TOTAL FILTRABLE (DRIED AT 180C),MG/L | 110
475793 | USGS STREAM GAGE ABOVE HURRICANE MILLS | DUCK RIVER 26.0 | 1976-11-10 | 1333 | 0 | X-SEC. LOC., HORIZ (% FROM R BANK LOOK UPSTR.) | 50
475793 | USGS STREAM GAGE ABOVE HURRICANE MILLS | DUCK RIVER 26.0 | 1976-11-10 | 1333 | 0 | FLOW, STREAM, INSTANTANEOUS CFS | 10
475793 | USGS STREAM GAGE ABOVE HURRICANE MILLS | DUCK RIVER 26.0 | 1976-11-10 | 1333 | 0 | BOD, 5 DAY, 20 DEG C MG/L | 1.6
475793 | USGS STREAM GAGE ABOVE HURRICANE MILLS | DUCK RIVER 26.0 | 1976-11-10 | 1333 | 0 | FECAL COLIFORM,MEMBR FILTER,M-FC BROTH,44.5 C | 10
475793 | USGS STREAM GAGE ABOVE HURRICANE MILLS | DUCK RIVER 26.0 | 1976-11-23 | 1220 | 0 | X-SEC. LOC., HORIZ (% FROM R BANK LOOK UPSTR.) | 50
475793 | USGS STREAM GAGE ABOVE HURRICANE MILLS | DUCK RIVER 26.0 | 1976-11-23 | 1220 | 0 | TEMPERATURE, WATER (DEGREES CENTIGRADE) | 6.1
475793 | USGS STREAM GAGE ABOVE HURRICANE MILLS | DUCK RIVER 26.0 | 1976-11-23 | 1220 | 0 | FLOW, STREAM, INSTANTANEOUS CFS | 1830
475793 | USGS STREAM GAGE ABOVE HURRICANE MILLS | DUCK RIVER 26.0 | 1976-11-23 | 1220 | 0 | TURBIDITY, (JACKSON CANDLE UNITS) | 1.7
475793 | USGS STREAM GAGE ABOVE HURRICANE MILLS | DUCK RIVER 26.0 | 1976-11-23 | 1220 | 0 | COLOR (PLATINUM-COBALT UNITS) | 3
475793 | USGS STREAM GAGE ABOVE HURRICANE MILLS | DUCK RIVER 26.0 | 1976-11-23 | 1220 | 0 | COLOR,APPARENT(UNFILTERED SAMPLE) PLAT-COB UNITS | 12
475793 | USGS STREAM GAGE ABOVE HURRICANE MILLS | DUCK RIVER 26.0 | 1976-11-23 | 1220 | 0 | SPECIFIC CONDUCTANCE (UMHOS/CM @ 25C) | 220
475793 | USGS STREAM GAGE ABOVE HURRICANE MILLS | DUCK RIVER 26.0 | 1976-11-23 | 1220 | 0 | OXYGEN, DISSOLVED MG/L | 12.2
475793 | USGS STREAM GAGE ABOVE HURRICANE MILLS | DUCK RIVER 26.0 | 1976-11-23 | 1220 | 0 | OXYGEN, DISSOLVED, PERCENT OF SATURATION % | 97.6044
475793 | USGS STREAM GAGE ABOVE HURRICANE MILLS | DUCK RIVER 26.0 | 1976-11-23 | 1220 | 0 | COD, .025N K2CR2O7 MG/L | 8
475793 | USGS STREAM GAGE ABOVE HURRICANE MILLS | DUCK RIVER 26.0 | 1976-11-23 | 1220 | 0 | PH (STANDARD UNITS) | 7.7
475793 | USGS STREAM GAGE ABOVE HURRICANE MILLS | DUCK RIVER 26.0 | 1976-11-23 | 1220 | 0 | ALKALINITY, TOTAL (MG/L AS CACO3) | 100
475793 | USGS STREAM GAGE ABOVE HURRICANE MILLS | DUCK RIVER 26.0 | 1976-11-23 | 1220 | 0 | ALKALINITY, PHENOLPHTHALEIN (MG/L) | 0
475793 | USGS STREAM GAGE ABOVE HURRICANE MILLS | DUCK RIVER 26.0 | 1976-11-23 | 1220 | 0 | RESIDUE, TOTAL NONFILTRABLE (MG/L) | 2
475793 | USGS STREAM GAGE ABOVE HURRICANE MILLS | DUCK RIVER 26.0 | 1976-11-23 | 1220 | 0 | NITROGEN, ORGANIC, TOTAL (MG/L AS N) | 0.11
475793 | USGS STREAM GAGE ABOVE HURRICANE MILLS | DUCK RIVER 26.0 | 1976-11-23 | 1220 | 0 | NITROGEN, AMMONIA, TOTAL (MG/L AS N) | 0.02
475793 | USGS STREAM GAGE ABOVE HURRICANE MILLS | DUCK RIVER 26.0 | 1976-11-23 | 1220 | 0 | AMMONIA, UNIONZED (MG/L AS N) | 0.00013566
475793 | USGS STREAM GAGE ABOVE HURRICANE MILLS | DUCK RIVER 26.0 | 1976-11-23 | 1220 | 0 | AMMONIA, UNIONIZED (CALC FR TEMP-PH-NH4) (MG/L) | 0.00016495
475793 | USGS STREAM GAGE ABOVE HURRICANE MILLS | DUCK RIVER 26.0 | 1976-11-23 | 1220 | 0 | NITRITE PLUS NITRATE, TOTAL 1 DET. (MG/L AS N) | 0.35
475793 | USGS STREAM GAGE ABOVE HURRICANE MILLS | DUCK RIVER 26.0 | 1976-11-23 | 1220 | 0 | PHOSPHORUS, TOTAL (MG/L AS P) | 0.13
475793 | USGS STREAM GAGE ABOVE HURRICANE MILLS | DUCK RIVER 26.0 | 1976-11-23 | 1220 | 0 | PHOSPHORUS, DISSOLVED (MG/L AS P) | 0.13
475793 | USGS STREAM GAGE ABOVE HURRICANE MILLS | DUCK RIVER 26.0 | 1976-11-23 | 1220 | 0 | CARBON, TOTAL ORGANIC (MG/L AS C) | 1.4
475793 | USGS STREAM GAGE ABOVE HURRICANE MILLS | DUCK RIVER 26.0 | 1976-11-23 | 1220 | 0 | CALCIUM, TOTAL (MG/L AS CA) | 38
475793 | USGS STREAM GAGE ABOVE HURRICANE MILLS | DUCK RIVER 26.0 | 1976-11-23 | 1220 | 0 | MAGNESIUM, TOTAL (MG/L AS MG) | 3.5
475793 | USGS STREAM GAGE ABOVE HURRICANE MILLS | DUCK RIVER 26.0 | 1976-11-23 | 1220 | 0 | SODIUM, TOTAL (MG/L AS NA) | 3
475793 | USGS STREAM GAGE ABOVE HURRICANE MILLS | DUCK RIVER 26.0 | 1976-11-23 | 1220 | 0 | POTASSIUM, TOTAL MG/L AS K) | 0.9
475793 | USGS STREAM GAGE ABOVE HURRICANE MILLS | DUCK RIVER 26.0 | 1976-11-23 | 1220 | 0 | CHLORIDE,TOTAL IN WATER MG/L | 4
475793 | USGS STREAM GAGE ABOVE HURRICANE MILLS | DUCK RIVER 26.0 | 1976-11-23 | 1220 | 0 | SULFATE, TOTAL (MG/L AS SO4) | 6
475793 | USGS STREAM GAGE ABOVE HURRICANE MILLS | DUCK RIVER 26.0 | 1976-11-23 | 1220 | 0 | FLUORIDE, TOTAL (MG/L AS F) | 0.11
475793 | USGS STREAM GAGE ABOVE HURRICANE MILLS | DUCK RIVER 26.0 | 1976-11-23 | 1220 | 0 | SILICA, DISSOLVED (MG/L AS SI02) | 4.1
475793 | USGS STREAM GAGE ABOVE HURRICANE MILLS | DUCK RIVER 26.0 | 1976-11-23 | 1220 | 0 | ARSENIC, TOTAL (UG/L AS AS) | 2
475793 | USGS STREAM GAGE ABOVE HURRICANE MILLS | DUCK RIVER 26.0 | 1976-11-23 | 1220 | 0 | BARIUM, TOTAL (UG/L AS BA) | 100
475793 | USGS STREAM GAGE ABOVE HURRICANE MILLS | DUCK RIVER 26.0 | 1976-11-23 | 1220 | 0 | BERYLLIUM, TOTAL (UG/L AS BE) | 10
475793 | USGS STREAM GAGE ABOVE HURRICANE MILLS | DUCK RIVER 26.0 | 1976-11-23 | 1220 | 0 | BORON, TOTAL (UG/L AS B) | 60
475793 | USGS STREAM GAGE ABOVE HURRICANE MILLS | DUCK RIVER 26.0 | 1976-11-23 | 1220 | 0 | CADMIUM, TOTAL (UG/L AS CD) | 1
475793 | USGS STREAM GAGE ABOVE HURRICANE MILLS | DUCK RIVER 26.0 | 1976-11-23 | 1220 | 0 | CHROMIUM, TOTAL (UG/L AS CR) | 5
475793 | USGS STREAM GAGE ABOVE HURRICANE MILLS | DUCK RIVER 26.0 | 1976-11-23 | 1220 | 0 | COPPER, TOTAL (UG/L AS CU) | 10
475793 | USGS STREAM GAGE ABOVE HURRICANE MILLS | DUCK RIVER 26.0 | 1976-11-23 | 1220 | 0 | IRON, TOTAL (UG/L AS FE) | 220
475793 | USGS STREAM GAGE ABOVE HURRICANE MILLS | DUCK RIVER 26.0 | 1976-11-23 | 1220 | 0 | IRON, DISSOLVED (UG/L AS FE) | 50
475793 | USGS STREAM GAGE ABOVE HURRICANE MILLS | DUCK RIVER 26.0 | 1976-11-23 | 1220 | 0 | LEAD, TOTAL (UG/L AS PB) | 10
475793 | USGS STREAM GAGE ABOVE HURRICANE MILLS | DUCK RIVER 26.0 | 1976-11-23 | 1220 | 0 | MANGANESE, TOTAL (UG/L AS MN) | 20
475793 | USGS STREAM GAGE ABOVE HURRICANE MILLS | DUCK RIVER 26.0 | 1976-11-23 | 1220 | 0 | MANGANESE, DISSOLVED (UG/L AS MN) | 10
475793 | USGS STREAM GAGE ABOVE HURRICANE MILLS | DUCK RIVER 26.0 | 1976-11-23 | 1220 | 0 | NICKEL, TOTAL (UG/L AS NI) | 50
475793 | USGS STREAM GAGE ABOVE HURRICANE MILLS | DUCK RIVER 26.0 | 1976-11-23 | 1220 | 0 | SILVER, TOTAL (UG/L AS AG) | 10
475793 | USGS STREAM GAGE ABOVE HURRICANE MILLS | DUCK RIVER 26.0 | 1976-11-23 | 1220 | 0 | ZINC, TOTAL (UG/L AS ZN) | 10
475793 | USGS STREAM GAGE ABOVE HURRICANE MILLS | DUCK RIVER 26.0 | 1976-11-23 | 1220 | 0 | ALUMINUM, TOTAL (UG/L AS AL) | 300
475793 | USGS STREAM GAGE ABOVE HURRICANE MILLS | DUCK RIVER 26.0 | 1976-11-23 | 1220 | 0 | LITHIUM, TOTAL (UG/L AS LI) | 10
475793 | USGS STREAM GAGE ABOVE HURRICANE MILLS | DUCK RIVER 26.0 | 1976-11-23 | 1220 | 0 | SELENIUM, TOTAL (UG/L AS SE) | 1
475793 | USGS STREAM GAGE ABOVE HURRICANE MILLS | DUCK RIVER 26.0 | 1976-11-23 | 1220 | 0 | TITANIUM, TOTAL (UG/L AS TI) | 1000
475793 | USGS STREAM GAGE ABOVE HURRICANE MILLS | DUCK RIVER 26.0 | 1976-11-23 | 1220 | 0 | HARDNESS, CA MG CALCULATED (MG/L AS CACO3) | 110
475793 | USGS STREAM GAGE ABOVE HURRICANE MILLS | DUCK RIVER 26.0 | 1976-11-23 | 1220 | 0 | RESIDUE,TOTAL FILTRABLE (DRIED AT 180C),MG/L | 130
475793 | USGS STREAM GAGE ABOVE HURRICANE MILLS | DUCK RIVER 26.0 | 1976-11-23 | 1220 | 0 | MERCURY, TOTAL (UG/L AS HG) | 0.3
475793 | USGS STREAM GAGE ABOVE HURRICANE MILLS | DUCK RIVER 26.0 | 1976-12-15 | 1215 | 0 | X-SEC. LOC., HORIZ (% FROM R BANK LOOK UPSTR.) | 50
475793 | USGS STREAM GAGE ABOVE HURRICANE MILLS | DUCK RIVER 26.0 | 1976-12-15 | 1215 | 0 | TEMPERATURE, WATER (DEGREES CENTIGRADE) | 6.1
475793 | USGS STREAM GAGE ABOVE HURRICANE MILLS | DUCK RIVER 26.0 | 1976-12-15 | 1215 | 0 | FLOW, STREAM, INSTANTANEOUS CFS | 3880
475793 | USGS STREAM GAGE ABOVE HURRICANE MILLS | DUCK RIVER 26.0 | 1976-12-15 | 1215 | 0 | TURBIDITY, (JACKSON CANDLE UNITS) | 16
475793 | USGS STREAM GAGE ABOVE HURRICANE MILLS | DUCK RIVER 26.0 | 1976-12-15 | 1215 | 0 | COLOR (PLATINUM-COBALT UNITS) | 3
475793 | USGS STREAM GAGE ABOVE HURRICANE MILLS | DUCK RIVER 26.0 | 1976-12-15 | 1215 | 0 | COLOR,APPARENT(UNFILTERED SAMPLE) PLAT-COB UNITS | 10
475793 | USGS STREAM GAGE ABOVE HURRICANE MILLS | DUCK RIVER 26.0 | 1976-12-15 | 1215 | 0 | SPECIFIC CONDUCTANCE (UMHOS/CM @ 25C) | 260
475793 | USGS STREAM GAGE ABOVE HURRICANE MILLS | DUCK RIVER 26.0 | 1976-12-15 | 1215 | 0 | OXYGEN, DISSOLVED MG/L | 12.3
475793 | USGS STREAM GAGE ABOVE HURRICANE MILLS | DUCK RIVER 26.0 | 1976-12-15 | 1215 | 0 | OXYGEN, DISSOLVED, PERCENT OF SATURATION % | 98.4044
475793 | USGS STREAM GAGE ABOVE HURRICANE MILLS | DUCK RIVER 26.0 | 1976-12-15 | 1215 | 0 | COD, .025N K2CR2O7 MG/L | 1
475793 | USGS STREAM GAGE ABOVE HURRICANE MILLS | DUCK RIVER 26.0 | 1976-12-15 | 1215 | 0 | PH (STANDARD UNITS) | 7.3
475793 | USGS STREAM GAGE ABOVE HURRICANE MILLS | DUCK RIVER 26.0 | 1976-12-15 | 1215 | 0 | ALKALINITY, TOTAL (MG/L AS CACO3) | 120
475793 | USGS STREAM GAGE ABOVE HURRICANE MILLS | DUCK RIVER 26.0 | 1976-12-15 | 1215 | 0 | ALKALINITY, PHENOLPHTHALEIN (MG/L) | 0
475793 | USGS STREAM GAGE ABOVE HURRICANE MILLS | DUCK RIVER 26.0 | 1976-12-15 | 1215 | 0 | RESIDUE, TOTAL NONFILTRABLE (MG/L) | 23
475793 | USGS STREAM GAGE ABOVE HURRICANE MILLS | DUCK RIVER 26.0 | 1976-12-15 | 1215 | 0 | NITROGEN, ORGANIC, TOTAL (MG/L AS N) | 0.05
475793 | USGS STREAM GAGE ABOVE HURRICANE MILLS | DUCK RIVER 26.0 | 1976-12-15 | 1215 | 0 | NITROGEN, AMMONIA, TOTAL (MG/L AS N) | 0.08
475793 | USGS STREAM GAGE ABOVE HURRICANE MILLS | DUCK RIVER 26.0 | 1976-12-15 | 1215 | 0 | AMMONIA, UNIONZED (MG/L AS N) | 0.00021692
475793 | USGS STREAM GAGE ABOVE HURRICANE MILLS | DUCK RIVER 26.0 | 1976-12-15 | 1215 | 0 | AMMONIA, UNIONIZED (CALC FR TEMP-PH-NH4) (MG/L) | 0.00026375
475793 | USGS STREAM GAGE ABOVE HURRICANE MILLS | DUCK RIVER 26.0 | 1976-12-15 | 1215 | 0 | NITRITE PLUS NITRATE, TOTAL 1 DET. (MG/L AS N) | 0.46
475793 | USGS STREAM GAGE ABOVE HURRICANE MILLS | DUCK RIVER 26.0 | 1976-12-15 | 1215 | 0 | PHOSPHORUS, TOTAL (MG/L AS P) | 0.23
475793 | USGS STREAM GAGE ABOVE HURRICANE MILLS | DUCK RIVER 26.0 | 1976-12-15 | 1215 | 0 | PHOSPHORUS, DISSOLVED (MG/L AS P) | 0.12
475793 | USGS STREAM GAGE ABOVE HURRICANE MILLS | DUCK RIVER 26.0 | 1976-12-15 | 1215 | 0 | CALCIUM, TOTAL (MG/L AS CA) | 47
475793 | USGS STREAM GAGE ABOVE HURRICANE MILLS | DUCK RIVER 26.0 | 1976-12-15 | 1215 | 0 | MAGNESIUM, TOTAL (MG/L AS MG) | 5.2
475793 | USGS STREAM GAGE ABOVE HURRICANE MILLS | DUCK RIVER 26.0 | 1976-12-15 | 1215 | 0 | SODIUM, TOTAL (MG/L AS NA) | 4
475793 | USGS STREAM GAGE ABOVE HURRICANE MILLS | DUCK RIVER 26.0 | 1976-12-15 | 1215 | 0 | POTASSIUM, TOTAL MG/L AS K) | 0.8
475793 | USGS STREAM GAGE ABOVE HURRICANE MILLS | DUCK RIVER 26.0 | 1976-12-15 | 1215 | 0 | CHLORIDE,TOTAL IN WATER MG/L | 4
475793 | USGS STREAM GAGE ABOVE HURRICANE MILLS | DUCK RIVER 26.0 | 1976-12-15 | 1215 | 0 | SULFATE, TOTAL (MG/L AS SO4) | 10
475793 | USGS STREAM GAGE ABOVE HURRICANE MILLS | DUCK RIVER 26.0 | 1976-12-15 | 1215 | 0 | FLUORIDE, TOTAL (MG/L AS F) | 0.13
475793 | USGS STREAM GAGE ABOVE HURRICANE MILLS | DUCK RIVER 26.0 | 1976-12-15 | 1215 | 0 | SILICA, DISSOLVED (MG/L AS SI02) | 3
475793 | USGS STREAM GAGE ABOVE HURRICANE MILLS | DUCK RIVER 26.0 | 1976-12-15 | 1215 | 0 | IRON, TOTAL (UG/L AS FE) | 720
475793 | USGS STREAM GAGE ABOVE HURRICANE MILLS | DUCK RIVER 26.0 | 1976-12-15 | 1215 | 0 | IRON, DISSOLVED (UG/L AS FE) | 90
475793 | USGS STREAM GAGE ABOVE HURRICANE MILLS | DUCK RIVER 26.0 | 1976-12-15 | 1215 | 0 | MANGANESE, TOTAL (UG/L AS MN) | 40
475793 | USGS STREAM GAGE ABOVE HURRICANE MILLS | DUCK RIVER 26.0 | 1976-12-15 | 1215 | 0 | MANGANESE, DISSOLVED (UG/L AS MN) | 20
475793 | USGS STREAM GAGE ABOVE HURRICANE MILLS | DUCK RIVER 26.0 | 1976-12-15 | 1215 | 0 | HARDNESS, CA MG CALCULATED (MG/L AS CACO3) | 140
475793 | USGS STREAM GAGE ABOVE HURRICANE MILLS | DUCK RIVER 26.0 | 1976-12-15 | 1215 | 0 | RESIDUE,TOTAL FILTRABLE (DRIED AT 180C),MG/L | 160
475793 | USGS STREAM GAGE ABOVE HURRICANE MILLS | DUCK RIVER 26.0 | 1977-02-15 | 945 | 0 | X-SEC. LOC., HORIZ (% FROM R BANK LOOK UPSTR.) | 50
475793 | USGS STREAM GAGE ABOVE HURRICANE MILLS | DUCK RIVER 26.0 | 1977-02-15 | 945 | 0 | TEMPERATURE, WATER (DEGREES CENTIGRADE) | 5
475793 | USGS STREAM GAGE ABOVE HURRICANE MILLS | DUCK RIVER 26.0 | 1977-02-15 | 945 | 0 | FLOW, STREAM, INSTANTANEOUS CFS | 1740
475793 | USGS STREAM GAGE ABOVE HURRICANE MILLS | DUCK RIVER 26.0 | 1977-02-15 | 945 | 0 | TURBIDITY, (JACKSON CANDLE UNITS) | 4.3
475793 | USGS STREAM GAGE ABOVE HURRICANE MILLS | DUCK RIVER 26.0 | 1977-02-15 | 945 | 0 | COLOR (PLATINUM-COBALT UNITS) | 6
475793 | USGS STREAM GAGE ABOVE HURRICANE MILLS | DUCK RIVER 26.0 | 1977-02-15 | 945 | 0 | COLOR,APPARENT(UNFILTERED SAMPLE) PLAT-COB UNITS | 10
475793 | USGS STREAM GAGE ABOVE HURRICANE MILLS | DUCK RIVER 26.0 | 1977-02-15 | 945 | 0 | SPECIFIC CONDUCTANCE (UMHOS/CM @ 25C) | 200
475793 | USGS STREAM GAGE ABOVE HURRICANE MILLS | DUCK RIVER 26.0 | 1977-02-15 | 945 | 0 | OXYGEN, DISSOLVED MG/L | 13.8
475793 | USGS STREAM GAGE ABOVE HURRICANE MILLS | DUCK RIVER 26.0 | 1977-02-15 | 945 | 0 | OXYGEN, DISSOLVED, PERCENT OF SATURATION % | 107.816
475793 | USGS STREAM GAGE ABOVE HURRICANE MILLS | DUCK RIVER 26.0 | 1977-02-15 | 945 | 0 | BOD, 5 DAY, 20 DEG C MG/L | 2.9
475793 | USGS STREAM GAGE ABOVE HURRICANE MILLS | DUCK RIVER 26.0 | 1977-02-15 | 945 | 0 | COD, .025N K2CR2O7 MG/L | 8
475793 | USGS STREAM GAGE ABOVE HURRICANE MILLS | DUCK RIVER 26.0 | 1977-02-15 | 945 | 0 | PH (STANDARD UNITS) | 7.9
475793 | USGS STREAM GAGE ABOVE HURRICANE MILLS | DUCK RIVER 26.0 | 1977-02-15 | 945 | 0 | ALKALINITY, TOTAL (MG/L AS CACO3) | 110
475793 | USGS STREAM GAGE ABOVE HURRICANE MILLS | DUCK RIVER 26.0 | 1977-02-15 | 945 | 0 | ALKALINITY, PHENOLPHTHALEIN (MG/L) | 0
475793 | USGS STREAM GAGE ABOVE HURRICANE MILLS | DUCK RIVER 26.0 | 1977-02-15 | 945 | 0 | RESIDUE, TOTAL NONFILTRABLE (MG/L) | 4
475793 | USGS STREAM GAGE ABOVE HURRICANE MILLS | DUCK RIVER 26.0 | 1977-02-15 | 945 | 0 | NITROGEN, ORGANIC, TOTAL (MG/L AS N) | 0.09
475793 | USGS STREAM GAGE ABOVE HURRICANE MILLS | DUCK RIVER 26.0 | 1977-02-15 | 945 | 0 | NITROGEN, AMMONIA, TOTAL (MG/L AS N) | 0.05
475793 | USGS STREAM GAGE ABOVE HURRICANE MILLS | DUCK RIVER 26.0 | 1977-02-15 | 945 | 0 | AMMONIA, UNIONZED (MG/L AS N) | 0.00049025
475793 | USGS STREAM GAGE ABOVE HURRICANE MILLS | DUCK RIVER 26.0 | 1977-02-15 | 945 | 0 | AMMONIA, UNIONIZED (CALC FR TEMP-PH-NH4) (MG/L) | 0.00059609
475793 | USGS STREAM GAGE ABOVE HURRICANE MILLS | DUCK RIVER 26.0 | 1977-02-15 | 945 | 0 | NITRITE PLUS NITRATE, TOTAL 1 DET. (MG/L AS N) | 0.25
475793 | USGS STREAM GAGE ABOVE HURRICANE MILLS | DUCK RIVER 26.0 | 1977-02-15 | 945 | 0 | PHOSPHORUS, TOTAL (MG/L AS P) | 0.3
475793 | USGS STREAM GAGE ABOVE HURRICANE MILLS | DUCK RIVER 26.0 | 1977-02-15 | 945 | 0 | CARBON, TOTAL ORGANIC (MG/L AS C) | 3.8
475793 | USGS STREAM GAGE ABOVE HURRICANE MILLS | DUCK RIVER 26.0 | 1977-02-15 | 945 | 0 | CALCIUM, TOTAL (MG/L AS CA) | 46
475793 | USGS STREAM GAGE ABOVE HURRICANE MILLS | DUCK RIVER 26.0 | 1977-02-15 | 945 | 0 | MAGNESIUM, TOTAL (MG/L AS MG) | 4.6
475793 | USGS STREAM GAGE ABOVE HURRICANE MILLS | DUCK RIVER 26.0 | 1977-02-15 | 945 | 0 | SODIUM, TOTAL (MG/L AS NA) | 3.7
475793 | USGS STREAM GAGE ABOVE HURRICANE MILLS | DUCK RIVER 26.0 | 1977-02-15 | 945 | 0 | POTASSIUM, TOTAL MG/L AS K) | 1.2
475793 | USGS STREAM GAGE ABOVE HURRICANE MILLS | DUCK RIVER 26.0 | 1977-02-15 | 945 | 0 | CHLORIDE,TOTAL IN WATER MG/L | 3
475793 | USGS STREAM GAGE ABOVE HURRICANE MILLS | DUCK RIVER 26.0 | 1977-02-15 | 945 | 0 | SULFATE, TOTAL (MG/L AS SO4) | 13
475793 | USGS STREAM GAGE ABOVE HURRICANE MILLS | DUCK RIVER 26.0 | 1977-02-15 | 945 | 0 | FLUORIDE, TOTAL (MG/L AS F) | 0.13
475793 | USGS STREAM GAGE ABOVE HURRICANE MILLS | DUCK RIVER 26.0 | 1977-02-15 | 945 | 0 | SILICA, DISSOLVED (MG/L AS SI02) | 1.2
475793 | USGS STREAM GAGE ABOVE HURRICANE MILLS | DUCK RIVER 26.0 | 1977-02-15 | 945 | 0 | ARSENIC, TOTAL (UG/L AS AS) | 2
475793 | USGS STREAM GAGE ABOVE HURRICANE MILLS | DUCK RIVER 26.0 | 1977-02-15 | 945 | 0 | BARIUM, TOTAL (UG/L AS BA) | 100
475793 | USGS STREAM GAGE ABOVE HURRICANE MILLS | DUCK RIVER 26.0 | 1977-02-15 | 945 | 0 | BERYLLIUM, TOTAL (UG/L AS BE) | 10
475793 | USGS STREAM GAGE ABOVE HURRICANE MILLS | DUCK RIVER 26.0 | 1977-02-15 | 945 | 0 | BORON, TOTAL (UG/L AS B) | 80
475793 | USGS STREAM GAGE ABOVE HURRICANE MILLS | DUCK RIVER 26.0 | 1977-02-15 | 945 | 0 | CADMIUM, TOTAL (UG/L AS CD) | 1
475793 | USGS STREAM GAGE ABOVE HURRICANE MILLS | DUCK RIVER 26.0 | 1977-02-15 | 945 | 0 | CHROMIUM, TOTAL (UG/L AS CR) | 5
475793 | USGS STREAM GAGE ABOVE HURRICANE MILLS | DUCK RIVER 26.0 | 1977-02-15 | 945 | 0 | COPPER, TOTAL (UG/L AS CU) | 10
475793 | USGS STREAM GAGE ABOVE HURRICANE MILLS | DUCK RIVER 26.0 | 1977-02-15 | 945 | 0 | IRON, TOTAL (UG/L AS FE) | 170
475793 | USGS STREAM GAGE ABOVE HURRICANE MILLS | DUCK RIVER 26.0 | 1977-02-15 | 945 | 0 | IRON, DISSOLVED (UG/L AS FE) | 50
475793 | USGS STREAM GAGE ABOVE HURRICANE MILLS | DUCK RIVER 26.0 | 1977-02-15 | 945 | 0 | LEAD, TOTAL (UG/L AS PB) | 10
475793 | USGS STREAM GAGE ABOVE HURRICANE MILLS | DUCK RIVER 26.0 | 1977-02-15 | 945 | 0 | MANGANESE, TOTAL (UG/L AS MN) | 40
475793 | USGS STREAM GAGE ABOVE HURRICANE MILLS | DUCK RIVER 26.0 | 1977-02-15 | 945 | 0 | MANGANESE, DISSOLVED (UG/L AS MN) | 10
475793 | USGS STREAM GAGE ABOVE HURRICANE MILLS | DUCK RIVER 26.0 | 1977-02-15 | 945 | 0 | NICKEL, TOTAL (UG/L AS NI) | 50
475793 | USGS STREAM GAGE ABOVE HURRICANE MILLS | DUCK RIVER 26.0 | 1977-02-15 | 945 | 0 | SILVER, TOTAL (UG/L AS AG) | 10
475793 | USGS STREAM GAGE ABOVE HURRICANE MILLS | DUCK RIVER 26.0 | 1977-02-15 | 945 | 0 | ZINC, TOTAL (UG/L AS ZN) | 20
475793 | USGS STREAM GAGE ABOVE HURRICANE MILLS | DUCK RIVER 26.0 | 1977-02-15 | 945 | 0 | ALUMINUM, TOTAL (UG/L AS AL) | 300
475793 | USGS STREAM GAGE ABOVE HURRICANE MILLS | DUCK RIVER 26.0 | 1977-02-15 | 945 | 0 | LITHIUM, TOTAL (UG/L AS LI) | 10
475793 | USGS STREAM GAGE ABOVE HURRICANE MILLS | DUCK RIVER 26.0 | 1977-02-15 | 945 | 0 | SELENIUM, TOTAL (UG/L AS SE) | 1
475793 | USGS STREAM GAGE ABOVE HURRICANE MILLS | DUCK RIVER 26.0 | 1977-02-15 | 945 | 0 | TITANIUM, TOTAL (UG/L AS TI) | 1000
475793 | USGS STREAM GAGE ABOVE HURRICANE MILLS | DUCK RIVER 26.0 | 1977-02-15 | 945 | 0 | COLIFORM,TOT,MEMBRANE FILTER,IMMED.M-ENDO MED,35C | 10
475793 | USGS STREAM GAGE ABOVE HURRICANE MILLS | DUCK RIVER 26.0 | 1977-02-15 | 945 | 0 | FECAL COLIFORM,MEMBR FILTER,M-FC BROTH,44.5 C | 10
475793 | USGS STREAM GAGE ABOVE HURRICANE MILLS | DUCK RIVER 26.0 | 1977-02-15 | 945 | 0 | HARDNESS, CA MG CALCULATED (MG/L AS CACO3) | 130
475793 | USGS STREAM GAGE ABOVE HURRICANE MILLS | DUCK RIVER 26.0 | 1977-02-15 | 945 | 0 | RESIDUE,TOTAL FILTRABLE (DRIED AT 180C),MG/L | 170
475793 | USGS STREAM GAGE ABOVE HURRICANE MILLS | DUCK RIVER 26.0 | 1977-02-15 | 945 | 0 | MERCURY, TOTAL (UG/L AS HG) | 0.2
475793 | USGS STREAM GAGE ABOVE HURRICANE MILLS | DUCK RIVER 26.0 | 1977-03-21 | 915 | 0 | X-SEC. LOC., HORIZ (% FROM R BANK LOOK UPSTR.) | 50
475793 | USGS STREAM GAGE ABOVE HURRICANE MILLS | DUCK RIVER 26.0 | 1977-03-21 | 915 | 0 | TEMPERATURE, WATER (DEGREES CENTIGRADE) | 13
475793 | USGS STREAM GAGE ABOVE HURRICANE MILLS | DUCK RIVER 26.0 | 1977-03-21 | 915 | 0 | FLOW, STREAM, INSTANTANEOUS CFS | 5660
475793 | USGS STREAM GAGE ABOVE HURRICANE MILLS | DUCK RIVER 26.0 | 1977-03-21 | 915 | 0 | TURBIDITY, (JACKSON CANDLE UNITS) | 12
475793 | USGS STREAM GAGE ABOVE HURRICANE MILLS | DUCK RIVER 26.0 | 1977-03-21 | 915 | 0 | COLOR (PLATINUM-COBALT UNITS) | 7
475793 | USGS STREAM GAGE ABOVE HURRICANE MILLS | DUCK RIVER 26.0 | 1977-03-21 | 915 | 0 | COLOR,APPARENT(UNFILTERED SAMPLE) PLAT-COB UNITS | 15
475793 | USGS STREAM GAGE ABOVE HURRICANE MILLS | DUCK RIVER 26.0 | 1977-03-21 | 915 | 0 | SPECIFIC CONDUCTANCE (UMHOS/CM @ 25C) | 210
475793 | USGS STREAM GAGE ABOVE HURRICANE MILLS | DUCK RIVER 26.0 | 1977-03-21 | 915 | 0 | OXYGEN, DISSOLVED MG/L | 10.5
475793 | USGS STREAM GAGE ABOVE HURRICANE MILLS | DUCK RIVER 26.0 | 1977-03-21 | 915 | 0 | OXYGEN, DISSOLVED, PERCENT OF SATURATION % | 99.0566
475793 | USGS STREAM GAGE ABOVE HURRICANE MILLS | DUCK RIVER 26.0 | 1977-03-21 | 915 | 0 | BOD, 5 DAY, 20 DEG C MG/L | 1
475793 | USGS STREAM GAGE ABOVE HURRICANE MILLS | DUCK RIVER 26.0 | 1977-03-21 | 915 | 0 | PH (STANDARD UNITS) | 7.2
475793 | USGS STREAM GAGE ABOVE HURRICANE MILLS | DUCK RIVER 26.0 | 1977-03-21 | 915 | 0 | ALKALINITY, TOTAL (MG/L AS CACO3) | 93
475793 | USGS STREAM GAGE ABOVE HURRICANE MILLS | DUCK RIVER 26.0 | 1977-03-21 | 915 | 0 | ALKALINITY, PHENOLPHTHALEIN (MG/L) | 0
475793 | USGS STREAM GAGE ABOVE HURRICANE MILLS | DUCK RIVER 26.0 | 1977-03-21 | 915 | 0 | NITROGEN, ORGANIC, TOTAL (MG/L AS N) | 0.09
475793 | USGS STREAM GAGE ABOVE HURRICANE MILLS | DUCK RIVER 26.0 | 1977-03-21 | 915 | 0 | NITROGEN, AMMONIA, TOTAL (MG/L AS N) | 0.01
475793 | USGS STREAM GAGE ABOVE HURRICANE MILLS | DUCK RIVER 26.0 | 1977-03-21 | 915 | 0 | AMMONIA, UNIONZED (MG/L AS N) | 3.7021e-05
475793 | USGS STREAM GAGE ABOVE HURRICANE MILLS | DUCK RIVER 26.0 | 1977-03-21 | 915 | 0 | AMMONIA, UNIONIZED (CALC FR TEMP-PH-NH4) (MG/L) | 4.5014e-05
475793 | USGS STREAM GAGE ABOVE HURRICANE MILLS | DUCK RIVER 26.0 | 1977-03-21 | 915 | 0 | NITRITE PLUS NITRATE, TOTAL 1 DET. (MG/L AS N) | 0.68
475793 | USGS STREAM GAGE ABOVE HURRICANE MILLS | DUCK RIVER 26.0 | 1977-03-21 | 915 | 0 | PHOSPHORUS, TOTAL (MG/L AS P) | 0.23
475793 | USGS STREAM GAGE ABOVE HURRICANE MILLS | DUCK RIVER 26.0 | 1977-03-21 | 915 | 0 | IRON, TOTAL (UG/L AS FE) | 650
475793 | USGS STREAM GAGE ABOVE HURRICANE MILLS | DUCK RIVER 26.0 | 1977-03-21 | 915 | 0 | IRON, DISSOLVED (UG/L AS FE) | 50
475793 | USGS STREAM GAGE ABOVE HURRICANE MILLS | DUCK RIVER 26.0 | 1977-03-21 | 915 | 0 | MANGANESE, TOTAL (UG/L AS MN) | 70
475793 | USGS STREAM GAGE ABOVE HURRICANE MILLS | DUCK RIVER 26.0 | 1977-03-21 | 915 | 0 | MANGANESE, DISSOLVED (UG/L AS MN) | 70
475793 | USGS STREAM GAGE ABOVE HURRICANE MILLS | DUCK RIVER 26.0 | 1977-03-21 | 915 | 0 | COLIFORM,TOT,MEMBRANE FILTER,IMMED.M-ENDO MED,35C | 960
475793 | USGS STREAM GAGE ABOVE HURRICANE MILLS | DUCK RIVER 26.0 | 1977-03-21 | 915 | 0 | FECAL COLIFORM,MEMBR FILTER,M-FC BROTH,44.5 C | 100
475793 | USGS STREAM GAGE ABOVE HURRICANE MILLS | DUCK RIVER 26.0 | 1977-04-12 | 1000 | 0 | X-SEC. LOC., HORIZ (% FROM R BANK LOOK UPSTR.) | 50
475793 | USGS STREAM GAGE ABOVE HURRICANE MILLS | DUCK RIVER 26.0 | 1977-04-12 | 1000 | 0 | TEMPERATURE, WATER (DEGREES CENTIGRADE) | 16
475793 | USGS STREAM GAGE ABOVE HURRICANE MILLS | DUCK RIVER 26.0 | 1977-04-12 | 1000 | 0 | FLOW, STREAM, INSTANTANEOUS CFS | 7010
475793 | USGS STREAM GAGE ABOVE HURRICANE MILLS | DUCK RIVER 26.0 | 1977-04-12 | 1000 | 0 | TURBIDITY, (JACKSON CANDLE UNITS) | 16
475793 | USGS STREAM GAGE ABOVE HURRICANE MILLS | DUCK RIVER 26.0 | 1977-04-12 | 1000 | 0 | COLOR (PLATINUM-COBALT UNITS) | 9
475793 | USGS STREAM GAGE ABOVE HURRICANE MILLS | DUCK RIVER 26.0 | 1977-04-12 | 1000 | 0 | COLOR,APPARENT(UNFILTERED SAMPLE) PLAT-COB UNITS | 35
475793 | USGS STREAM GAGE ABOVE HURRICANE MILLS | DUCK RIVER 26.0 | 1977-04-12 | 1000 | 0 | SPECIFIC CONDUCTANCE (UMHOS/CM @ 25C) | 200
475793 | USGS STREAM GAGE ABOVE HURRICANE MILLS | DUCK RIVER 26.0 | 1977-04-12 | 1000 | 0 | OXYGEN, DISSOLVED MG/L | 9
475793 | USGS STREAM GAGE ABOVE HURRICANE MILLS | DUCK RIVER 26.0 | 1977-04-12 | 1000 | 0 | OXYGEN, DISSOLVED, PERCENT OF SATURATION % | 90
475793 | USGS STREAM GAGE ABOVE HURRICANE MILLS | DUCK RIVER 26.0 | 1977-04-12 | 1000 | 0 | BOD, 5 DAY, 20 DEG C MG/L | 1
475793 | USGS STREAM GAGE ABOVE HURRICANE MILLS | DUCK RIVER 26.0 | 1977-04-12 | 1000 | 0 | PH (STANDARD UNITS) | 7.1
475793 | USGS STREAM GAGE ABOVE HURRICANE MILLS | DUCK RIVER 26.0 | 1977-04-12 | 1000 | 0 | ALKALINITY, TOTAL (MG/L AS CACO3) | 85
475793 | USGS STREAM GAGE ABOVE HURRICANE MILLS | DUCK RIVER 26.0 | 1977-04-12 | 1000 | 0 | ALKALINITY, PHENOLPHTHALEIN (MG/L) | 0
475793 | USGS STREAM GAGE ABOVE HURRICANE MILLS | DUCK RIVER 26.0 | 1977-04-12 | 1000 | 0 | NITROGEN, ORGANIC, TOTAL (MG/L AS N) | 0.08
475793 | USGS STREAM GAGE ABOVE HURRICANE MILLS | DUCK RIVER 26.0 | 1977-04-12 | 1000 | 0 | NITROGEN, AMMONIA, TOTAL (MG/L AS N) | 0.02
475793 | USGS STREAM GAGE ABOVE HURRICANE MILLS | DUCK RIVER 26.0 | 1977-04-12 | 1000 | 0 | AMMONIA, UNIONZED (MG/L AS N) | 7.3866e-05
475793 | USGS STREAM GAGE ABOVE HURRICANE MILLS | DUCK RIVER 26.0 | 1977-04-12 | 1000 | 0 | AMMONIA, UNIONIZED (CALC FR TEMP-PH-NH4) (MG/L) | 8.9813e-05
475793 | USGS STREAM GAGE ABOVE HURRICANE MILLS | DUCK RIVER 26.0 | 1977-04-12 | 1000 | 0 | NITRITE PLUS NITRATE, TOTAL 1 DET. (MG/L AS N) | 0.71
475793 | USGS STREAM GAGE ABOVE HURRICANE MILLS | DUCK RIVER 26.0 | 1977-04-12 | 1000 | 0 | PHOSPHORUS, TOTAL (MG/L AS P) | 0.23
475793 | USGS STREAM GAGE ABOVE HURRICANE MILLS | DUCK RIVER 26.0 | 1977-04-12 | 1000 | 0 | IRON, TOTAL (UG/L AS FE) | 800
475793 | USGS STREAM GAGE ABOVE HURRICANE MILLS | DUCK RIVER 26.0 | 1977-04-12 | 1000 | 0 | IRON, DISSOLVED (UG/L AS FE) | 50
475793 | USGS STREAM GAGE ABOVE HURRICANE MILLS | DUCK RIVER 26.0 | 1977-04-12 | 1000 | 0 | MANGANESE, TOTAL (UG/L AS MN) | 100
475793 | USGS STREAM GAGE ABOVE HURRICANE MILLS | DUCK RIVER 26.0 | 1977-04-12 | 1000 | 0 | MANGANESE, DISSOLVED (UG/L AS MN) | 20
475793 | USGS STREAM GAGE ABOVE HURRICANE MILLS | DUCK RIVER 26.0 | 1977-04-12 | 1000 | 0 | COLIFORM,TOT,MEMBRANE FILTER,IMMED.M-ENDO MED,35C | 1100
475793 | USGS STREAM GAGE ABOVE HURRICANE MILLS | DUCK RIVER 26.0 | 1977-04-12 | 1000 | 0 | FECAL COLIFORM,MEMBR FILTER,M-FC BROTH,44.5 C | 150
475793 | USGS STREAM GAGE ABOVE HURRICANE MILLS | DUCK RIVER 26.0 | 1977-05-25 | 1415 | 0 | X-SEC. LOC., HORIZ (% FROM R BANK LOOK UPSTR.) | 50
475793 | USGS STREAM GAGE ABOVE HURRICANE MILLS | DUCK RIVER 26.0 | 1977-05-25 | 1415 | 0 | TEMPERATURE, WATER (DEGREES CENTIGRADE) | 24
475793 | USGS STREAM GAGE ABOVE HURRICANE MILLS | DUCK RIVER 26.0 | 1977-05-25 | 1415 | 0 | FLOW, STREAM, INSTANTANEOUS CFS | 1210
475793 | USGS STREAM GAGE ABOVE HURRICANE MILLS | DUCK RIVER 26.0 | 1977-05-25 | 1415 | 0 | TURBIDITY, (JACKSON CANDLE UNITS) | 7.3
475793 | USGS STREAM GAGE ABOVE HURRICANE MILLS | DUCK RIVER 26.0 | 1977-05-25 | 1415 | 0 | COLOR (PLATINUM-COBALT UNITS) | 8
475793 | USGS STREAM GAGE ABOVE HURRICANE MILLS | DUCK RIVER 26.0 | 1977-05-25 | 1415 | 0 | COLOR,APPARENT(UNFILTERED SAMPLE) PLAT-COB UNITS | 13
475793 | USGS STREAM GAGE ABOVE HURRICANE MILLS | DUCK RIVER 26.0 | 1977-05-25 | 1415 | 0 | SPECIFIC CONDUCTANCE (UMHOS/CM @ 25C) | 240
475793 | USGS STREAM GAGE ABOVE HURRICANE MILLS | DUCK RIVER 26.0 | 1977-05-25 | 1415 | 0 | OXYGEN, DISSOLVED MG/L | 10.5
475793 | USGS STREAM GAGE ABOVE HURRICANE MILLS | DUCK RIVER 26.0 | 1977-05-25 | 1415 | 0 | OXYGEN, DISSOLVED, PERCENT OF SATURATION % | 123.536
475793 | USGS STREAM GAGE ABOVE HURRICANE MILLS | DUCK RIVER 26.0 | 1977-05-25 | 1415 | 0 | BOD, 5 DAY, 20 DEG C MG/L | 4.6
475793 | USGS STREAM GAGE ABOVE HURRICANE MILLS | DUCK RIVER 26.0 | 1977-05-25 | 1415 | 0 | COD, .025N K2CR2O7 MG/L | 2
475793 | USGS STREAM GAGE ABOVE HURRICANE MILLS | DUCK RIVER 26.0 | 1977-05-25 | 1415 | 0 | PH (STANDARD UNITS) | 8.3
475793 | USGS STREAM GAGE ABOVE HURRICANE MILLS | DUCK RIVER 26.0 | 1977-05-25 | 1415 | 0 | ALKALINITY, TOTAL (MG/L AS CACO3) | 100
475793 | USGS STREAM GAGE ABOVE HURRICANE MILLS | DUCK RIVER 26.0 | 1977-05-25 | 1415 | 0 | ALKALINITY, PHENOLPHTHALEIN (MG/L) | 0
475793 | USGS STREAM GAGE ABOVE HURRICANE MILLS | DUCK RIVER 26.0 | 1977-05-25 | 1415 | 0 | RESIDUE, TOTAL NONFILTRABLE (MG/L) | 10
475793 | USGS STREAM GAGE ABOVE HURRICANE MILLS | DUCK RIVER 26.0 | 1977-05-25 | 1415 | 0 | NITROGEN, ORGANIC, TOTAL (MG/L AS N) | 0.25
475793 | USGS STREAM GAGE ABOVE HURRICANE MILLS | DUCK RIVER 26.0 | 1977-05-25 | 1415 | 0 | NITROGEN, AMMONIA, TOTAL (MG/L AS N) | 0.01
475793 | USGS STREAM GAGE ABOVE HURRICANE MILLS | DUCK RIVER 26.0 | 1977-05-25 | 1415 | 0 | AMMONIA, UNIONZED (MG/L AS N) | 0.000954
475793 | USGS STREAM GAGE ABOVE HURRICANE MILLS | DUCK RIVER 26.0 | 1977-05-25 | 1415 | 0 | AMMONIA, UNIONIZED (CALC FR TEMP-PH-NH4) (MG/L) | 0.00116
475793 | USGS STREAM GAGE ABOVE HURRICANE MILLS | DUCK RIVER 26.0 | 1977-05-25 | 1415 | 0 | NITRITE PLUS NITRATE, TOTAL 1 DET. (MG/L AS N) | 0.23
475793 | USGS STREAM GAGE ABOVE HURRICANE MILLS | DUCK RIVER 26.0 | 1977-05-25 | 1415 | 0 | PHOSPHORUS, TOTAL (MG/L AS P) | 0.13
475793 | USGS STREAM GAGE ABOVE HURRICANE MILLS | DUCK RIVER 26.0 | 1977-05-25 | 1415 | 0 | CARBON, TOTAL ORGANIC (MG/L AS C) | 2.4
475793 | USGS STREAM GAGE ABOVE HURRICANE MILLS | DUCK RIVER 26.0 | 1977-05-25 | 1415 | 0 | CALCIUM, TOTAL (MG/L AS CA) | 48
475793 | USGS STREAM GAGE ABOVE HURRICANE MILLS | DUCK RIVER 26.0 | 1977-05-25 | 1415 | 0 | MAGNESIUM, TOTAL (MG/L AS MG) | 4.2
475793 | USGS STREAM GAGE ABOVE HURRICANE MILLS | DUCK RIVER 26.0 | 1977-05-25 | 1415 | 0 | SODIUM, TOTAL (MG/L AS NA) | 2.5
475793 | USGS STREAM GAGE ABOVE HURRICANE MILLS | DUCK RIVER 26.0 | 1977-05-25 | 1415 | 0 | POTASSIUM, TOTAL MG/L AS K) | 1.2
475793 | USGS STREAM GAGE ABOVE HURRICANE MILLS | DUCK RIVER 26.0 | 1977-05-25 | 1415 | 0 | CHLORIDE,TOTAL IN WATER MG/L | 6
475793 | USGS STREAM GAGE ABOVE HURRICANE MILLS | DUCK RIVER 26.0 | 1977-05-25 | 1415 | 0 | SULFATE, TOTAL (MG/L AS SO4) | 0.13
475793 | USGS STREAM GAGE ABOVE HURRICANE MILLS | DUCK RIVER 26.0 | 1977-05-25 | 1415 | 0 | FLUORIDE, TOTAL (MG/L AS F) | 0.17
475793 | USGS STREAM GAGE ABOVE HURRICANE MILLS | DUCK RIVER 26.0 | 1977-05-25 | 1415 | 0 | ARSENIC, TOTAL (UG/L AS AS) | 2
475793 | USGS STREAM GAGE ABOVE HURRICANE MILLS | DUCK RIVER 26.0 | 1977-05-25 | 1415 | 0 | BARIUM, TOTAL (UG/L AS BA) | 100
475793 | USGS STREAM GAGE ABOVE HURRICANE MILLS | DUCK RIVER 26.0 | 1977-05-25 | 1415 | 0 | BERYLLIUM, TOTAL (UG/L AS BE) | 10
475793 | USGS STREAM GAGE ABOVE HURRICANE MILLS | DUCK RIVER 26.0 | 1977-05-25 | 1415 | 0 | BORON, TOTAL (UG/L AS B) | 180
475793 | USGS STREAM GAGE ABOVE HURRICANE MILLS | DUCK RIVER 26.0 | 1977-05-25 | 1415 | 0 | CADMIUM, TOTAL (UG/L AS CD) | 1
475793 | USGS STREAM GAGE ABOVE HURRICANE MILLS | DUCK RIVER 26.0 | 1977-05-25 | 1415 | 0 | CHROMIUM, TOTAL (UG/L AS CR) | 5
475793 | USGS STREAM GAGE ABOVE HURRICANE MILLS | DUCK RIVER 26.0 | 1977-05-25 | 1415 | 0 | COPPER, TOTAL (UG/L AS CU) | 10
475793 | USGS STREAM GAGE ABOVE HURRICANE MILLS | DUCK RIVER 26.0 | 1977-05-25 | 1415 | 0 | IRON, TOTAL (UG/L AS FE) | 70
475793 | USGS STREAM GAGE ABOVE HURRICANE MILLS | DUCK RIVER 26.0 | 1977-05-25 | 1415 | 0 | IRON, DISSOLVED (UG/L AS FE) | 50
475793 | USGS STREAM GAGE ABOVE HURRICANE MILLS | DUCK RIVER 26.0 | 1977-05-25 | 1415 | 0 | LEAD, TOTAL (UG/L AS PB) | 10
475793 | USGS STREAM GAGE ABOVE HURRICANE MILLS | DUCK RIVER 26.0 | 1977-05-25 | 1415 | 0 | MANGANESE, TOTAL (UG/L AS MN) | 30
475793 | USGS STREAM GAGE ABOVE HURRICANE MILLS | DUCK RIVER 26.0 | 1977-05-25 | 1415 | 0 | MANGANESE, DISSOLVED (UG/L AS MN) | 10
475793 | USGS STREAM GAGE ABOVE HURRICANE MILLS | DUCK RIVER 26.0 | 1977-05-25 | 1415 | 0 | NICKEL, TOTAL (UG/L AS NI) | 50
475793 | USGS STREAM GAGE ABOVE HURRICANE MILLS | DUCK RIVER 26.0 | 1977-05-25 | 1415 | 0 | SILVER, TOTAL (UG/L AS AG) | 10
475793 | USGS STREAM GAGE ABOVE HURRICANE MILLS | DUCK RIVER 26.0 | 1977-05-25 | 1415 | 0 | ZINC, TOTAL (UG/L AS ZN) | 110
475793 | USGS STREAM GAGE ABOVE HURRICANE MILLS | DUCK RIVER 26.0 | 1977-05-25 | 1415 | 0 | ALUMINUM, TOTAL (UG/L AS AL) | 300
475793 | USGS STREAM GAGE ABOVE HURRICANE MILLS | DUCK RIVER 26.0 | 1977-05-25 | 1415 | 0 | LITHIUM, TOTAL (UG/L AS LI) | 10
475793 | USGS STREAM GAGE ABOVE HURRICANE MILLS | DUCK RIVER 26.0 | 1977-05-25 | 1415 | 0 | SELENIUM, TOTAL (UG/L AS SE) | 1
475793 | USGS STREAM GAGE ABOVE HURRICANE MILLS | DUCK RIVER 26.0 | 1977-05-25 | 1415 | 0 | TITANIUM, TOTAL (UG/L AS TI) | 1000
475793 | USGS STREAM GAGE ABOVE HURRICANE MILLS | DUCK RIVER 26.0 | 1977-05-25 | 1415 | 0 | COLIFORM,TOT,MEMBRANE FILTER,IMMED.M-ENDO MED,35C | 3800
475793 | USGS STREAM GAGE ABOVE HURRICANE MILLS | DUCK RIVER 26.0 | 1977-05-25 | 1415 | 0 | FECAL COLIFORM,MEMBR FILTER,M-FC BROTH,44.5 C | 100
475793 | USGS STREAM GAGE ABOVE HURRICANE MILLS | DUCK RIVER 26.0 | 1977-05-25 | 1415 | 0 | HARDNESS, CA MG CALCULATED (MG/L AS CACO3) | 140
475793 | USGS STREAM GAGE ABOVE HURRICANE MILLS | DUCK RIVER 26.0 | 1977-05-25 | 1415 | 0 | RESIDUE,TOTAL FILTRABLE (DRIED AT 180C),MG/L | 170
475793 | USGS STREAM GAGE ABOVE HURRICANE MILLS | DUCK RIVER 26.0 | 1977-05-25 | 1415 | 0 | MERCURY, TOTAL (UG/L AS HG) | 0.2
475793 | USGS STREAM GAGE ABOVE HURRICANE MILLS | DUCK RIVER 26.0 | 1977-06-22 | 1015 | 0 | X-SEC. LOC., HORIZ (% FROM R BANK LOOK UPSTR.) | 50
475793 | USGS STREAM GAGE ABOVE HURRICANE MILLS | DUCK RIVER 26.0 | 1977-06-22 | 1015 | 0 | TEMPERATURE, WATER (DEGREES CENTIGRADE) | 26
475793 | USGS STREAM GAGE ABOVE HURRICANE MILLS | DUCK RIVER 26.0 | 1977-06-22 | 1015 | 0 | FLOW, STREAM, INSTANTANEOUS CFS | 1500
475793 | USGS STREAM GAGE ABOVE HURRICANE MILLS | DUCK RIVER 26.0 | 1977-06-22 | 1015 | 0 | TURBIDITY, (JACKSON CANDLE UNITS) | 13
475793 | USGS STREAM GAGE ABOVE HURRICANE MILLS | DUCK RIVER 26.0 | 1977-06-22 | 1015 | 0 | COLOR (PLATINUM-COBALT UNITS) | 15
475793 | USGS STREAM GAGE ABOVE HURRICANE MILLS | DUCK RIVER 26.0 | 1977-06-22 | 1015 | 0 | COLOR,APPARENT(UNFILTERED SAMPLE) PLAT-COB UNITS | 30
475793 | USGS STREAM GAGE ABOVE HURRICANE MILLS | DUCK RIVER 26.0 | 1977-06-22 | 1015 | 0 | SPECIFIC CONDUCTANCE (UMHOS/CM @ 25C) | 210
475793 | USGS STREAM GAGE ABOVE HURRICANE MILLS | DUCK RIVER 26.0 | 1977-06-22 | 1015 | 0 | OXYGEN, DISSOLVED MG/L | 8.9
475793 | USGS STREAM GAGE ABOVE HURRICANE MILLS | DUCK RIVER 26.0 | 1977-06-22 | 1015 | 0 | OXYGEN, DISSOLVED, PERCENT OF SATURATION % | 108.537
475793 | USGS STREAM GAGE ABOVE HURRICANE MILLS | DUCK RIVER 26.0 | 1977-06-22 | 1015 | 0 | BOD, 5 DAY, 20 DEG C MG/L | 4
475793 | USGS STREAM GAGE ABOVE HURRICANE MILLS | DUCK RIVER 26.0 | 1977-06-22 | 1015 | 0 | PH (STANDARD UNITS) | 8
475793 | USGS STREAM GAGE ABOVE HURRICANE MILLS | DUCK RIVER 26.0 | 1977-06-22 | 1015 | 0 | ALKALINITY, TOTAL (MG/L AS CACO3) | 83
475793 | USGS STREAM GAGE ABOVE HURRICANE MILLS | DUCK RIVER 26.0 | 1977-06-22 | 1015 | 0 | ALKALINITY, PHENOLPHTHALEIN (MG/L) | 0
475793 | USGS STREAM GAGE ABOVE HURRICANE MILLS | DUCK RIVER 26.0 | 1977-06-22 | 1015 | 0 | NITROGEN, ORGANIC, TOTAL (MG/L AS N) | 0.21
475793 | USGS STREAM GAGE ABOVE HURRICANE MILLS | DUCK RIVER 26.0 | 1977-06-22 | 1015 | 0 | NITROGEN, AMMONIA, TOTAL (MG/L AS N) | 0.06
475793 | USGS STREAM GAGE ABOVE HURRICANE MILLS | DUCK RIVER 26.0 | 1977-06-22 | 1015 | 0 | AMMONIA, UNIONZED (MG/L AS N) | 0.0034436
475793 | USGS STREAM GAGE ABOVE HURRICANE MILLS | DUCK RIVER 26.0 | 1977-06-22 | 1015 | 0 | AMMONIA, UNIONIZED (CALC FR TEMP-PH-NH4) (MG/L) | 0.004187
475793 | USGS STREAM GAGE ABOVE HURRICANE MILLS | DUCK RIVER 26.0 | 1977-06-22 | 1015 | 0 | NITRITE PLUS NITRATE, TOTAL 1 DET. (MG/L AS N) | 0.01
475793 | USGS STREAM GAGE ABOVE HURRICANE MILLS | DUCK RIVER 26.0 | 1977-06-22 | 1015 | 0 | PHOSPHORUS, TOTAL (MG/L AS P) | 0.25
475793 | USGS STREAM GAGE ABOVE HURRICANE MILLS | DUCK RIVER 26.0 | 1977-06-22 | 1015 | 0 | IRON, TOTAL (UG/L AS FE) | 620
475793 | USGS STREAM GAGE ABOVE HURRICANE MILLS | DUCK RIVER 26.0 | 1977-06-22 | 1015 | 0 | MANGANESE, TOTAL (UG/L AS MN) | 60
475793 | USGS STREAM GAGE ABOVE HURRICANE MILLS | DUCK RIVER 26.0 | 1977-06-22 | 1015 | 0 | COLIFORM,TOT,MEMBRANE FILTER,IMMED.M-ENDO MED,35C | 7600
475793 | USGS STREAM GAGE ABOVE HURRICANE MILLS | DUCK RIVER 26.0 | 1977-06-22 | 1015 | 0 | FECAL COLIFORM,MEMBR FILTER,M-FC BROTH,44.5 C | 100
475793 | USGS STREAM GAGE ABOVE HURRICANE MILLS | DUCK RIVER 26.0 | 1977-08-16 | 1315 | 0 | X-SEC. LOC., HORIZ (% FROM R BANK LOOK UPSTR.) | 50
475793 | USGS STREAM GAGE ABOVE HURRICANE MILLS | DUCK RIVER 26.0 | 1977-08-16 | 1315 | 0 | TEMPERATURE, WATER (DEGREES CENTIGRADE) | 27
475793 | USGS STREAM GAGE ABOVE HURRICANE MILLS | DUCK RIVER 26.0 | 1977-08-16 | 1315 | 0 | FLOW, STREAM, INSTANTANEOUS CFS | 1060
475793 | USGS STREAM GAGE ABOVE HURRICANE MILLS | DUCK RIVER 26.0 | 1977-08-16 | 1315 | 0 | TURBIDITY, (JACKSON CANDLE UNITS) | 86
475793 | USGS STREAM GAGE ABOVE HURRICANE MILLS | DUCK RIVER 26.0 | 1977-08-16 | 1315 | 0 | COLOR (PLATINUM-COBALT UNITS) | 5
475793 | USGS STREAM GAGE ABOVE HURRICANE MILLS | DUCK RIVER 26.0 | 1977-08-16 | 1315 | 0 | COLOR,APPARENT(UNFILTERED SAMPLE) PLAT-COB UNITS | 22
475793 | USGS STREAM GAGE ABOVE HURRICANE MILLS | DUCK RIVER 26.0 | 1977-08-16 | 1315 | 0 | SPECIFIC CONDUCTANCE (UMHOS/CM @ 25C) | 190
475793 | USGS STREAM GAGE ABOVE HURRICANE MILLS | DUCK RIVER 26.0 | 1977-08-16 | 1315 | 0 | OXYGEN, DISSOLVED MG/L | 6.3
475793 | USGS STREAM GAGE ABOVE HURRICANE MILLS | DUCK RIVER 26.0 | 1977-08-16 | 1315 | 0 | OXYGEN, DISSOLVED, PERCENT OF SATURATION % | 77.7808
475793 | USGS STREAM GAGE ABOVE HURRICANE MILLS | DUCK RIVER 26.0 | 1977-08-16 | 1315 | 0 | BOD, 5 DAY, 20 DEG C MG/L | 1.1
475793 | USGS STREAM GAGE ABOVE HURRICANE MILLS | DUCK RIVER 26.0 | 1977-08-16 | 1315 | 0 | COD, .025N K2CR2O7 MG/L | 6
475793 | USGS STREAM GAGE ABOVE HURRICANE MILLS | DUCK RIVER 26.0 | 1977-08-16 | 1315 | 0 | PH (STANDARD UNITS) | 7.7
475793 | USGS STREAM GAGE ABOVE HURRICANE MILLS | DUCK RIVER 26.0 | 1977-08-16 | 1315 | 0 | ALKALINITY, TOTAL (MG/L AS CACO3) | 83
475793 | USGS STREAM GAGE ABOVE HURRICANE MILLS | DUCK RIVER 26.0 | 1977-08-16 | 1315 | 0 | ALKALINITY, PHENOLPHTHALEIN (MG/L) | 0
475793 | USGS STREAM GAGE ABOVE HURRICANE MILLS | DUCK RIVER 26.0 | 1977-08-16 | 1315 | 0 | RESIDUE, TOTAL NONFILTRABLE (MG/L) | 21
475793 | USGS STREAM GAGE ABOVE HURRICANE MILLS | DUCK RIVER 26.0 | 1977-08-16 | 1315 | 0 | NITROGEN, ORGANIC, TOTAL (MG/L AS N) | 0.06
475793 | USGS STREAM GAGE ABOVE HURRICANE MILLS | DUCK RIVER 26.0 | 1977-08-16 | 1315 | 0 | NITROGEN, AMMONIA, TOTAL (MG/L AS N) | 0.02
475793 | USGS STREAM GAGE ABOVE HURRICANE MILLS | DUCK RIVER 26.0 | 1977-08-16 | 1315 | 0 | AMMONIA, UNIONZED (MG/L AS N) | 0.00063385
475793 | USGS STREAM GAGE ABOVE HURRICANE MILLS | DUCK RIVER 26.0 | 1977-08-16 | 1315 | 0 | AMMONIA, UNIONIZED (CALC FR TEMP-PH-NH4) (MG/L) | 0.00077069
475793 | USGS STREAM GAGE ABOVE HURRICANE MILLS | DUCK RIVER 26.0 | 1977-08-16 | 1315 | 0 | NITRITE PLUS NITRATE, TOTAL 1 DET. (MG/L AS N) | 0.33
475793 | USGS STREAM GAGE ABOVE HURRICANE MILLS | DUCK RIVER 26.0 | 1977-08-16 | 1315 | 0 | PHOSPHORUS, TOTAL (MG/L AS P) | 0.25
475793 | USGS STREAM GAGE ABOVE HURRICANE MILLS | DUCK RIVER 26.0 | 1977-08-16 | 1315 | 0 | CARBON, TOTAL ORGANIC (MG/L AS C) | 1.2
475793 | USGS STREAM GAGE ABOVE HURRICANE MILLS | DUCK RIVER 26.0 | 1977-08-16 | 1315 | 0 | CALCIUM, TOTAL (MG/L AS CA) | 34
475793 | USGS STREAM GAGE ABOVE HURRICANE MILLS | DUCK RIVER 26.0 | 1977-08-16 | 1315 | 0 | MAGNESIUM, TOTAL (MG/L AS MG) | 3.7
475793 | USGS STREAM GAGE ABOVE HURRICANE MILLS | DUCK RIVER 26.0 | 1977-08-16 | 1315 | 0 | SODIUM, TOTAL (MG/L AS NA) | 4
475793 | USGS STREAM GAGE ABOVE HURRICANE MILLS | DUCK RIVER 26.0 | 1977-08-16 | 1315 | 0 | POTASSIUM, TOTAL MG/L AS K) | 1.7
475793 | USGS STREAM GAGE ABOVE HURRICANE MILLS | DUCK RIVER 26.0 | 1977-08-16 | 1315 | 0 | CHLORIDE,TOTAL IN WATER MG/L | 4
475793 | USGS STREAM GAGE ABOVE HURRICANE MILLS | DUCK RIVER 26.0 | 1977-08-16 | 1315 | 0 | SULFATE, TOTAL (MG/L AS SO4) | 11
475793 | USGS STREAM GAGE ABOVE HURRICANE MILLS | DUCK RIVER 26.0 | 1977-08-16 | 1315 | 0 | FLUORIDE, TOTAL (MG/L AS F) | 0.17
475793 | USGS STREAM GAGE ABOVE HURRICANE MILLS | DUCK RIVER 26.0 | 1977-08-16 | 1315 | 0 | ARSENIC, TOTAL (UG/L AS AS) | 2
475793 | USGS STREAM GAGE ABOVE HURRICANE MILLS | DUCK RIVER 26.0 | 1977-08-16 | 1315 | 0 | BARIUM, TOTAL (UG/L AS BA) | 100
475793 | USGS STREAM GAGE ABOVE HURRICANE MILLS | DUCK RIVER 26.0 | 1977-08-16 | 1315 | 0 | BERYLLIUM, TOTAL (UG/L AS BE) | 10
475793 | USGS STREAM GAGE ABOVE HURRICANE MILLS | DUCK RIVER 26.0 | 1977-08-16 | 1315 | 0 | BORON, TOTAL (UG/L AS B) | 60
475793 | USGS STREAM GAGE ABOVE HURRICANE MILLS | DUCK RIVER 26.0 | 1977-08-16 | 1315 | 0 | CADMIUM, TOTAL (UG/L AS CD) | 1
475793 | USGS STREAM GAGE ABOVE HURRICANE MILLS | DUCK RIVER 26.0 | 1977-08-16 | 1315 | 0 | CHROMIUM, TOTAL (UG/L AS CR) | 5
475793 | USGS STREAM GAGE ABOVE HURRICANE MILLS | DUCK RIVER 26.0 | 1977-08-16 | 1315 | 0 | COPPER, TOTAL (UG/L AS CU) | 110
475793 | USGS STREAM GAGE ABOVE HURRICANE MILLS | DUCK RIVER 26.0 | 1977-08-16 | 1315 | 0 | IRON, TOTAL (UG/L AS FE) | 620
475793 | USGS STREAM GAGE ABOVE HURRICANE MILLS | DUCK RIVER 26.0 | 1977-08-16 | 1315 | 0 | IRON, DISSOLVED (UG/L AS FE) | 50
475793 | USGS STREAM GAGE ABOVE HURRICANE MILLS | DUCK RIVER 26.0 | 1977-08-16 | 1315 | 0 | LEAD, TOTAL (UG/L AS PB) | 10
475793 | USGS STREAM GAGE ABOVE HURRICANE MILLS | DUCK RIVER 26.0 | 1977-08-16 | 1315 | 0 | MANGANESE, TOTAL (UG/L AS MN) | 60
475793 | USGS STREAM GAGE ABOVE HURRICANE MILLS | DUCK RIVER 26.0 | 1977-08-16 | 1315 | 0 | MANGANESE, DISSOLVED (UG/L AS MN) | 10
475793 | USGS STREAM GAGE ABOVE HURRICANE MILLS | DUCK RIVER 26.0 | 1977-08-16 | 1315 | 0 | NICKEL, TOTAL (UG/L AS NI) | 50
475793 | USGS STREAM GAGE ABOVE HURRICANE MILLS | DUCK RIVER 26.0 | 1977-08-16 | 1315 | 0 | SILVER, TOTAL (UG/L AS AG) | 10
475793 | USGS STREAM GAGE ABOVE HURRICANE MILLS | DUCK RIVER 26.0 | 1977-08-16 | 1315 | 0 | ZINC, TOTAL (UG/L AS ZN) | 10
475793 | USGS STREAM GAGE ABOVE HURRICANE MILLS | DUCK RIVER 26.0 | 1977-08-16 | 1315 | 0 | ALUMINUM, TOTAL (UG/L AS AL) | 500
475793 | USGS STREAM GAGE ABOVE HURRICANE MILLS | DUCK RIVER 26.0 | 1977-08-16 | 1315 | 0 | LITHIUM, TOTAL (UG/L AS LI) | 10
475793 | USGS STREAM GAGE ABOVE HURRICANE MILLS | DUCK RIVER 26.0 | 1977-08-16 | 1315 | 0 | SELENIUM, TOTAL (UG/L AS SE) | 1
475793 | USGS STREAM GAGE ABOVE HURRICANE MILLS | DUCK RIVER 26.0 | 1977-08-16 | 1315 | 0 | TITANIUM, TOTAL (UG/L AS TI) | 1000
475793 | USGS STREAM GAGE ABOVE HURRICANE MILLS | DUCK RIVER 26.0 | 1977-08-16 | 1315 | 0 | COLIFORM,TOT,MEMBRANE FILTER,IMMED.M-ENDO MED,35C | 20000
475793 | USGS STREAM GAGE ABOVE HURRICANE MILLS | DUCK RIVER 26.0 | 1977-08-16 | 1315 | 0 | FECAL COLIFORM,MEMBR FILTER,M-FC BROTH,44.5 C | 100
475793 | USGS STREAM GAGE ABOVE HURRICANE MILLS | DUCK RIVER 26.0 | 1977-08-16 | 1315 | 0 | HARDNESS, CA MG CALCULATED (MG/L AS CACO3) | 100
475793 | USGS STREAM GAGE ABOVE HURRICANE MILLS | DUCK RIVER 26.0 | 1977-08-16 | 1315 | 0 | RESIDUE,TOTAL FILTRABLE (DRIED AT 180C),MG/L | 120
475793 | USGS STREAM GAGE ABOVE HURRICANE MILLS | DUCK RIVER 26.0 | 1977-08-16 | 1315 | 0 | MERCURY, TOTAL (UG/L AS HG) | 0.2
475793 | USGS STREAM GAGE ABOVE HURRICANE MILLS | DUCK RIVER 26.0 | 1977-10-25 | 1330 | 0 | X-SEC. LOC., HORIZ (% FROM R BANK LOOK UPSTR.) | 50
475793 | USGS STREAM GAGE ABOVE HURRICANE MILLS | DUCK RIVER 26.0 | 1977-10-25 | 1330 | 0 | TEMPERATURE, WATER (DEGREES CENTIGRADE) | 15.5
475793 | USGS STREAM GAGE ABOVE HURRICANE MILLS | DUCK RIVER 26.0 | 1977-10-25 | 1330 | 0 | FLOW, STREAM, INSTANTANEOUS CFS | 1470
475793 | USGS STREAM GAGE ABOVE HURRICANE MILLS | DUCK RIVER 26.0 | 1977-10-25 | 1330 | 0 | TURBIDITY, (JACKSON CANDLE UNITS) | 7.5
475793 | USGS STREAM GAGE ABOVE HURRICANE MILLS | DUCK RIVER 26.0 | 1977-10-25 | 1330 | 0 | COLOR (PLATINUM-COBALT UNITS) | 5
475793 | USGS STREAM GAGE ABOVE HURRICANE MILLS | DUCK RIVER 26.0 | 1977-10-25 | 1330 | 0 | SPECIFIC CONDUCTANCE (UMHOS/CM @ 25C) | 280
475793 | USGS STREAM GAGE ABOVE HURRICANE MILLS | DUCK RIVER 26.0 | 1977-10-25 | 1330 | 0 | OXYGEN, DISSOLVED MG/L | 6.4
475793 | USGS STREAM GAGE ABOVE HURRICANE MILLS | DUCK RIVER 26.0 | 1977-10-25 | 1330 | 0 | OXYGEN, DISSOLVED, PERCENT OF SATURATION % | 62.7463
475793 | USGS STREAM GAGE ABOVE HURRICANE MILLS | DUCK RIVER 26.0 | 1977-10-25 | 1330 | 0 | BOD, 5 DAY, 20 DEG C MG/L | 1.7
475793 | USGS STREAM GAGE ABOVE HURRICANE MILLS | DUCK RIVER 26.0 | 1977-10-25 | 1330 | 0 | COD, .025N K2CR2O7 MG/L | 32
475793 | USGS STREAM GAGE ABOVE HURRICANE MILLS | DUCK RIVER 26.0 | 1977-10-25 | 1330 | 0 | PH (STANDARD UNITS) | 7.8
475793 | USGS STREAM GAGE ABOVE HURRICANE MILLS | DUCK RIVER 26.0 | 1977-10-25 | 1330 | 0 | ALKALINITY, TOTAL (MG/L AS CACO3) | 92
475793 | USGS STREAM GAGE ABOVE HURRICANE MILLS | DUCK RIVER 26.0 | 1977-10-25 | 1330 | 0 | ALKALINITY, PHENOLPHTHALEIN (MG/L) | 0
475793 | USGS STREAM GAGE ABOVE HURRICANE MILLS | DUCK RIVER 26.0 | 1977-10-25 | 1330 | 0 | RESIDUE, TOTAL NONFILTRABLE (MG/L) | 12
475793 | USGS STREAM GAGE ABOVE HURRICANE MILLS | DUCK RIVER 26.0 | 1977-10-25 | 1330 | 0 | NITROGEN, ORGANIC, TOTAL (MG/L AS N) | 0.04
475793 | USGS STREAM GAGE ABOVE HURRICANE MILLS | DUCK RIVER 26.0 | 1977-10-25 | 1330 | 0 | NITROGEN, AMMONIA, TOTAL (MG/L AS N) | 0.08
475793 | USGS STREAM GAGE ABOVE HURRICANE MILLS | DUCK RIVER 26.0 | 1977-10-25 | 1330 | 0 | AMMONIA, UNIONZED (MG/L AS N) | 0.0014062
475793 | USGS STREAM GAGE ABOVE HURRICANE MILLS | DUCK RIVER 26.0 | 1977-10-25 | 1330 | 0 | AMMONIA, UNIONIZED (CALC FR TEMP-PH-NH4) (MG/L) | 0.0017098
475793 | USGS STREAM GAGE ABOVE HURRICANE MILLS | DUCK RIVER 26.0 | 1977-10-25 | 1330 | 0 | NITRITE PLUS NITRATE, TOTAL 1 DET. (MG/L AS N) | 0.75
475793 | USGS STREAM GAGE ABOVE HURRICANE MILLS | DUCK RIVER 26.0 | 1977-10-25 | 1330 | 0 | PHOSPHORUS, TOTAL (MG/L AS P) | 0.22
475793 | USGS STREAM GAGE ABOVE HURRICANE MILLS | DUCK RIVER 26.0 | 1977-10-25 | 1330 | 0 | CARBON, TOTAL ORGANIC (MG/L AS C) | 1.9
475793 | USGS STREAM GAGE ABOVE HURRICANE MILLS | DUCK RIVER 26.0 | 1977-10-25 | 1330 | 0 | CALCIUM, TOTAL (MG/L AS CA) | 43
475793 | USGS STREAM GAGE ABOVE HURRICANE MILLS | DUCK RIVER 26.0 | 1977-10-25 | 1330 | 0 | MAGNESIUM, TOTAL (MG/L AS MG) | 4.6
475793 | USGS STREAM GAGE ABOVE HURRICANE MILLS | DUCK RIVER 26.0 | 1977-10-25 | 1330 | 0 | SODIUM, TOTAL (MG/L AS NA) | 3.3
475793 | USGS STREAM GAGE ABOVE HURRICANE MILLS | DUCK RIVER 26.0 | 1977-10-25 | 1330 | 0 | POTASSIUM, TOTAL MG/L AS K) | 1.3
475793 | USGS STREAM GAGE ABOVE HURRICANE MILLS | DUCK RIVER 26.0 | 1977-10-25 | 1330 | 0 | CHLORIDE,TOTAL IN WATER MG/L | 2
475793 | USGS STREAM GAGE ABOVE HURRICANE MILLS | DUCK RIVER 26.0 | 1977-10-25 | 1330 | 0 | SULFATE, TOTAL (MG/L AS SO4) | 13
475793 | USGS STREAM GAGE ABOVE HURRICANE MILLS | DUCK RIVER 26.0 | 1977-10-25 | 1330 | 0 | ARSENIC, TOTAL (UG/L AS AS) | 2
475793 | USGS STREAM GAGE ABOVE HURRICANE MILLS | DUCK RIVER 26.0 | 1977-10-25 | 1330 | 0 | BORON, TOTAL (UG/L AS B) | 100
475793 | USGS STREAM GAGE ABOVE HURRICANE MILLS | DUCK RIVER 26.0 | 1977-10-25 | 1330 | 0 | CADMIUM, TOTAL (UG/L AS CD) | 1
475793 | USGS STREAM GAGE ABOVE HURRICANE MILLS | DUCK RIVER 26.0 | 1977-10-25 | 1330 | 0 | CHROMIUM, TOTAL (UG/L AS CR) | 5
475793 | USGS STREAM GAGE ABOVE HURRICANE MILLS | DUCK RIVER 26.0 | 1977-10-25 | 1330 | 0 | COPPER, TOTAL (UG/L AS CU) | 20
475793 | USGS STREAM GAGE ABOVE HURRICANE MILLS | DUCK RIVER 26.0 | 1977-10-25 | 1330 | 0 | IRON, TOTAL (UG/L AS FE) | 520
475793 | USGS STREAM GAGE ABOVE HURRICANE MILLS | DUCK RIVER 26.0 | 1977-10-25 | 1330 | 0 | IRON, DISSOLVED (UG/L AS FE) | 70
475793 | USGS STREAM GAGE ABOVE HURRICANE MILLS | DUCK RIVER 26.0 | 1977-10-25 | 1330 | 0 | LEAD, TOTAL (UG/L AS PB) | 10
475793 | USGS STREAM GAGE ABOVE HURRICANE MILLS | DUCK RIVER 26.0 | 1977-10-25 | 1330 | 0 | MANGANESE, TOTAL (UG/L AS MN) | 40
475793 | USGS STREAM GAGE ABOVE HURRICANE MILLS | DUCK RIVER 26.0 | 1977-10-25 | 1330 | 0 | MANGANESE, DISSOLVED (UG/L AS MN) | 20
475793 | USGS STREAM GAGE ABOVE HURRICANE MILLS | DUCK RIVER 26.0 | 1977-10-25 | 1330 | 0 | NICKEL, TOTAL (UG/L AS NI) | 50
475793 | USGS STREAM GAGE ABOVE HURRICANE MILLS | DUCK RIVER 26.0 | 1977-10-25 | 1330 | 0 | ZINC, TOTAL (UG/L AS ZN) | 10
475793 | USGS STREAM GAGE ABOVE HURRICANE MILLS | DUCK RIVER 26.0 | 1977-10-25 | 1330 | 0 | ALUMINUM, TOTAL (UG/L AS AL) | 200
475793 | USGS STREAM GAGE ABOVE HURRICANE MILLS | DUCK RIVER 26.0 | 1977-10-25 | 1330 | 0 | SELENIUM, TOTAL (UG/L AS SE) | 1
475793 | USGS STREAM GAGE ABOVE HURRICANE MILLS | DUCK RIVER 26.0 | 1977-10-25 | 1330 | 0 | COLIFORM,TOT,MEMBRANE FILTER,IMMED.M-ENDO MED,35C | 4600
475793 | USGS STREAM GAGE ABOVE HURRICANE MILLS | DUCK RIVER 26.0 | 1977-10-25 | 1330 | 0 | FECAL COLIFORM,MEMBR FILTER,M-FC BROTH,44.5 C | 1000
475793 | USGS STREAM GAGE ABOVE HURRICANE MILLS | DUCK RIVER 26.0 | 1977-10-25 | 1330 | 0 | HARDNESS, CA MG CALCULATED (MG/L AS CACO3) | 130
475793 | USGS STREAM GAGE ABOVE HURRICANE MILLS | DUCK RIVER 26.0 | 1977-10-25 | 1330 | 0 | RESIDUE,TOTAL FILTRABLE (DRIED AT 180C),MG/L | 180
475793 | USGS STREAM GAGE ABOVE HURRICANE MILLS | DUCK RIVER 26.0 | 1977-10-25 | 1330 | 0 | MERCURY, TOTAL (UG/L AS HG) | 0.2
475793 | USGS STREAM GAGE ABOVE HURRICANE MILLS | DUCK RIVER 26.0 | 1978-01-24 | 1330 | 0 | X-SEC. LOC., HORIZ (% FROM R BANK LOOK UPSTR.) | 50
475793 | USGS STREAM GAGE ABOVE HURRICANE MILLS | DUCK RIVER 26.0 | 1978-01-24 | 1330 | 0 | TEMPERATURE, WATER (DEGREES CENTIGRADE) | 4.4
475793 | USGS STREAM GAGE ABOVE HURRICANE MILLS | DUCK RIVER 26.0 | 1978-01-24 | 1330 | 0 | FLOW, STREAM, INSTANTANEOUS CFS | 4700
475793 | USGS STREAM GAGE ABOVE HURRICANE MILLS | DUCK RIVER 26.0 | 1978-01-24 | 1330 | 0 | TURBIDITY, (JACKSON CANDLE UNITS) | 4.7
475793 | USGS STREAM GAGE ABOVE HURRICANE MILLS | DUCK RIVER 26.0 | 1978-01-24 | 1330 | 0 | COLOR (PLATINUM-COBALT UNITS) | 7
475793 | USGS STREAM GAGE ABOVE HURRICANE MILLS | DUCK RIVER 26.0 | 1978-01-24 | 1330 | 0 | SPECIFIC CONDUCTANCE (UMHOS/CM @ 25C) | 260
475793 | USGS STREAM GAGE ABOVE HURRICANE MILLS | DUCK RIVER 26.0 | 1978-01-24 | 1330 | 0 | SAMPLING STATION LOCATION VERTICAL (METERS) | 0.3
475793 | USGS STREAM GAGE ABOVE HURRICANE MILLS | DUCK RIVER 26.0 | 1978-01-24 | 1330 | 0 | OXYGEN, DISSOLVED MG/L | 12.3
475793 | USGS STREAM GAGE ABOVE HURRICANE MILLS | DUCK RIVER 26.0 | 1978-01-24 | 1330 | 0 | OXYGEN, DISSOLVED, PERCENT OF SATURATION % | 93.8971
475793 | USGS STREAM GAGE ABOVE HURRICANE MILLS | DUCK RIVER 26.0 | 1978-01-24 | 1330 | 0 | BOD, 5 DAY, 20 DEG C MG/L | 1.8
475793 | USGS STREAM GAGE ABOVE HURRICANE MILLS | DUCK RIVER 26.0 | 1978-01-24 | 1330 | 0 | COD, .025N K2CR2O7 MG/L | 3
475793 | USGS STREAM GAGE ABOVE HURRICANE MILLS | DUCK RIVER 26.0 | 1978-01-24 | 1330 | 0 | PH (STANDARD UNITS) | 8.1
475793 | USGS STREAM GAGE ABOVE HURRICANE MILLS | DUCK RIVER 26.0 | 1978-01-24 | 1330 | 0 | ALKALINITY, TOTAL (MG/L AS CACO3) | 120
475793 | USGS STREAM GAGE ABOVE HURRICANE MILLS | DUCK RIVER 26.0 | 1978-01-24 | 1330 | 0 | ALKALINITY, PHENOLPHTHALEIN (MG/L) | 0
475793 | USGS STREAM GAGE ABOVE HURRICANE MILLS | DUCK RIVER 26.0 | 1978-01-24 | 1330 | 0 | RESIDUE, TOTAL NONFILTRABLE (MG/L) | 8
475793 | USGS STREAM GAGE ABOVE HURRICANE MILLS | DUCK RIVER 26.0 | 1978-01-24 | 1330 | 0 | NITROGEN, ORGANIC, TOTAL (MG/L AS N) | 0.18
475793 | USGS STREAM GAGE ABOVE HURRICANE MILLS | DUCK RIVER 26.0 | 1978-01-24 | 1330 | 0 | NITROGEN, AMMONIA, TOTAL (MG/L AS N) | 0.04
475793 | USGS STREAM GAGE ABOVE HURRICANE MILLS | DUCK RIVER 26.0 | 1978-01-24 | 1330 | 0 | AMMONIA, UNIONZED (MG/L AS N) | 0.00058902
475793 | USGS STREAM GAGE ABOVE HURRICANE MILLS | DUCK RIVER 26.0 | 1978-01-24 | 1330 | 0 | AMMONIA, UNIONIZED (CALC FR TEMP-PH-NH4) (MG/L) | 0.00071619
475793 | USGS STREAM GAGE ABOVE HURRICANE MILLS | DUCK RIVER 26.0 | 1978-01-24 | 1330 | 0 | NITRITE PLUS NITRATE, TOTAL 1 DET. (MG/L AS N) | 0.91
475793 | USGS STREAM GAGE ABOVE HURRICANE MILLS | DUCK RIVER 26.0 | 1978-01-24 | 1330 | 0 | PHOSPHORUS, TOTAL (MG/L AS P) | 0.16
475793 | USGS STREAM GAGE ABOVE HURRICANE MILLS | DUCK RIVER 26.0 | 1978-01-24 | 1330 | 0 | CARBON, TOTAL ORGANIC (MG/L AS C) | 2.2
475793 | USGS STREAM GAGE ABOVE HURRICANE MILLS | DUCK RIVER 26.0 | 1978-01-24 | 1330 | 0 | CALCIUM, TOTAL (MG/L AS CA) | 51
475793 | USGS STREAM GAGE ABOVE HURRICANE MILLS | DUCK RIVER 26.0 | 1978-01-24 | 1330 | 0 | MAGNESIUM, TOTAL (MG/L AS MG) | 3.8
475793 | USGS STREAM GAGE ABOVE HURRICANE MILLS | DUCK RIVER 26.0 | 1978-01-24 | 1330 | 0 | SODIUM, TOTAL (MG/L AS NA) | 2.2
475793 | USGS STREAM GAGE ABOVE HURRICANE MILLS | DUCK RIVER 26.0 | 1978-01-24 | 1330 | 0 | POTASSIUM, TOTAL MG/L AS K) | 0.95
475793 | USGS STREAM GAGE ABOVE HURRICANE MILLS | DUCK RIVER 26.0 | 1978-01-24 | 1330 | 0 | CHLORIDE,TOTAL IN WATER MG/L | 4
475793 | USGS STREAM GAGE ABOVE HURRICANE MILLS | DUCK RIVER 26.0 | 1978-01-24 | 1330 | 0 | SULFATE, TOTAL (MG/L AS SO4) | 14
475793 | USGS STREAM GAGE ABOVE HURRICANE MILLS | DUCK RIVER 26.0 | 1978-01-24 | 1330 | 0 | ARSENIC, TOTAL (UG/L AS AS) | 2
475793 | USGS STREAM GAGE ABOVE HURRICANE MILLS | DUCK RIVER 26.0 | 1978-01-24 | 1330 | 0 | BORON, TOTAL (UG/L AS B) | 60
475793 | USGS STREAM GAGE ABOVE HURRICANE MILLS | DUCK RIVER 26.0 | 1978-01-24 | 1330 | 0 | CADMIUM, TOTAL (UG/L AS CD) | 1
475793 | USGS STREAM GAGE ABOVE HURRICANE MILLS | DUCK RIVER 26.0 | 1978-01-24 | 1330 | 0 | CHROMIUM, TOTAL (UG/L AS CR) | 5
475793 | USGS STREAM GAGE ABOVE HURRICANE MILLS | DUCK RIVER 26.0 | 1978-01-24 | 1330 | 0 | COPPER, TOTAL (UG/L AS CU) | 15
475793 | USGS STREAM GAGE ABOVE HURRICANE MILLS | DUCK RIVER 26.0 | 1978-01-24 | 1330 | 0 | IRON, TOTAL (UG/L AS FE) | 190
475793 | USGS STREAM GAGE ABOVE HURRICANE MILLS | DUCK RIVER 26.0 | 1978-01-24 | 1330 | 0 | IRON, DISSOLVED (UG/L AS FE) | 87
475793 | USGS STREAM GAGE ABOVE HURRICANE MILLS | DUCK RIVER 26.0 | 1978-01-24 | 1330 | 0 | LEAD, TOTAL (UG/L AS PB) | 10
475793 | USGS STREAM GAGE ABOVE HURRICANE MILLS | DUCK RIVER 26.0 | 1978-01-24 | 1330 | 0 | MANGANESE, TOTAL (UG/L AS MN) | 24
475793 | USGS STREAM GAGE ABOVE HURRICANE MILLS | DUCK RIVER 26.0 | 1978-01-24 | 1330 | 0 | MANGANESE, DISSOLVED (UG/L AS MN) | 24
475793 | USGS STREAM GAGE ABOVE HURRICANE MILLS | DUCK RIVER 26.0 | 1978-01-24 | 1330 | 0 | NICKEL, TOTAL (UG/L AS NI) | 50
475793 | USGS STREAM GAGE ABOVE HURRICANE MILLS | DUCK RIVER 26.0 | 1978-01-24 | 1330 | 0 | ZINC, TOTAL (UG/L AS ZN) | 20
475793 | USGS STREAM GAGE ABOVE HURRICANE MILLS | DUCK RIVER 26.0 | 1978-01-24 | 1330 | 0 | ALUMINUM, TOTAL (UG/L AS AL) | 140
475793 | USGS STREAM GAGE ABOVE HURRICANE MILLS | DUCK RIVER 26.0 | 1978-01-24 | 1330 | 0 | SELENIUM, TOTAL (UG/L AS SE) | 1
475793 | USGS STREAM GAGE ABOVE HURRICANE MILLS | DUCK RIVER 26.0 | 1978-01-24 | 1330 | 0 | COLIFORM,TOT,MEMBRANE FILTER,IMMED.M-ENDO MED,35C | 700
475793 | USGS STREAM GAGE ABOVE HURRICANE MILLS | DUCK RIVER 26.0 | 1978-01-24 | 1330 | 0 | FECAL COLIFORM,MEMBR FILTER,M-FC BROTH,44.5 C | 40
475793 | USGS STREAM GAGE ABOVE HURRICANE MILLS | DUCK RIVER 26.0 | 1978-01-24 | 1330 | 0 | HARDNESS, CA MG CALCULATED (MG/L AS CACO3) | 140
475793 | USGS STREAM GAGE ABOVE HURRICANE MILLS | DUCK RIVER 26.0 | 1978-01-24 | 1330 | 0 | RESIDUE,TOTAL FILTRABLE (DRIED AT 180C),MG/L | 140
475793 | USGS STREAM GAGE ABOVE HURRICANE MILLS | DUCK RIVER 26.0 | 1978-01-24 | 1330 | 0 | MERCURY, TOTAL (UG/L AS HG) | 0.2
475793 | USGS STREAM GAGE ABOVE HURRICANE MILLS | DUCK RIVER 26.0 | 1978-04-18 | 1500 | 0 | X-SEC. LOC., HORIZ (% FROM R BANK LOOK UPSTR.) | 50
475793 | USGS STREAM GAGE ABOVE HURRICANE MILLS | DUCK RIVER 26.0 | 1978-04-18 | 1500 | 0 | TEMPERATURE, WATER (DEGREES CENTIGRADE) | 18.9
475793 | USGS STREAM GAGE ABOVE HURRICANE MILLS | DUCK RIVER 26.0 | 1978-04-18 | 1500 | 0 | FLOW, STREAM, INSTANTANEOUS CFS | 2080
475793 | USGS STREAM GAGE ABOVE HURRICANE MILLS | DUCK RIVER 26.0 | 1978-04-18 | 1500 | 0 | TURBIDITY, (JACKSON CANDLE UNITS) | 6.2
475793 | USGS STREAM GAGE ABOVE HURRICANE MILLS | DUCK RIVER 26.0 | 1978-04-18 | 1500 | 0 | COLOR (PLATINUM-COBALT UNITS) | 6
475793 | USGS STREAM GAGE ABOVE HURRICANE MILLS | DUCK RIVER 26.0 | 1978-04-18 | 1500 | 0 | SPECIFIC CONDUCTANCE (UMHOS/CM @ 25C) | 230
475793 | USGS STREAM GAGE ABOVE HURRICANE MILLS | DUCK RIVER 26.0 | 1978-04-18 | 1500 | 0 | SAMPLING STATION LOCATION VERTICAL (METERS) | 0.3
475793 | USGS STREAM GAGE ABOVE HURRICANE MILLS | DUCK RIVER 26.0 | 1978-04-18 | 1500 | 0 | OXYGEN, DISSOLVED MG/L | 11.2
475793 | USGS STREAM GAGE ABOVE HURRICANE MILLS | DUCK RIVER 26.0 | 1978-04-18 | 1500 | 0 | OXYGEN, DISSOLVED, PERCENT OF SATURATION % | 119.153
475793 | USGS STREAM GAGE ABOVE HURRICANE MILLS | DUCK RIVER 26.0 | 1978-04-18 | 1500 | 0 | BOD, 5 DAY, 20 DEG C MG/L | 1.1
475793 | USGS STREAM GAGE ABOVE HURRICANE MILLS | DUCK RIVER 26.0 | 1978-04-18 | 1500 | 0 | COD, .025N K2CR2O7 MG/L | 3
475793 | USGS STREAM GAGE ABOVE HURRICANE MILLS | DUCK RIVER 26.0 | 1978-04-18 | 1500 | 0 | PH (STANDARD UNITS) | 7.9
475793 | USGS STREAM GAGE ABOVE HURRICANE MILLS | DUCK RIVER 26.0 | 1978-04-18 | 1500 | 0 | ALKALINITY, TOTAL (MG/L AS CACO3) | 110
475793 | USGS STREAM GAGE ABOVE HURRICANE MILLS | DUCK RIVER 26.0 | 1978-04-18 | 1500 | 0 | ALKALINITY, PHENOLPHTHALEIN (MG/L) | 0
475793 | USGS STREAM GAGE ABOVE HURRICANE MILLS | DUCK RIVER 26.0 | 1978-04-18 | 1500 | 0 | RESIDUE, TOTAL NONFILTRABLE (MG/L) | 4
475793 | USGS STREAM GAGE ABOVE HURRICANE MILLS | DUCK RIVER 26.0 | 1978-04-18 | 1500 | 0 | NITROGEN, ORGANIC, TOTAL (MG/L AS N) | 0.13
475793 | USGS STREAM GAGE ABOVE HURRICANE MILLS | DUCK RIVER 26.0 | 1978-04-18 | 1500 | 0 | NITROGEN, AMMONIA, TOTAL (MG/L AS N) | 0.01
475793 | USGS STREAM GAGE ABOVE HURRICANE MILLS | DUCK RIVER 26.0 | 1978-04-18 | 1500 | 0 | AMMONIA, UNIONZED (MG/L AS N) | 0.00028204
475793 | USGS STREAM GAGE ABOVE HURRICANE MILLS | DUCK RIVER 26.0 | 1978-04-18 | 1500 | 0 | AMMONIA, UNIONIZED (CALC FR TEMP-PH-NH4) (MG/L) | 0.00034293
475793 | USGS STREAM GAGE ABOVE HURRICANE MILLS | DUCK RIVER 26.0 | 1978-04-18 | 1500 | 0 | NITRITE PLUS NITRATE, TOTAL 1 DET. (MG/L AS N) | 0.17
475793 | USGS STREAM GAGE ABOVE HURRICANE MILLS | DUCK RIVER 26.0 | 1978-04-18 | 1500 | 0 | PHOSPHORUS, TOTAL (MG/L AS P) | 0.11
475793 | USGS STREAM GAGE ABOVE HURRICANE MILLS | DUCK RIVER 26.0 | 1978-04-18 | 1500 | 0 | CARBON, TOTAL ORGANIC (MG/L AS C) | 2.9
475793 | USGS STREAM GAGE ABOVE HURRICANE MILLS | DUCK RIVER 26.0 | 1978-04-18 | 1500 | 0 | CALCIUM, TOTAL (MG/L AS CA) | 39
475793 | USGS STREAM GAGE ABOVE HURRICANE MILLS | DUCK RIVER 26.0 | 1978-04-18 | 1500 | 0 | MAGNESIUM, TOTAL (MG/L AS MG) | 3.6
475793 | USGS STREAM GAGE ABOVE HURRICANE MILLS | DUCK RIVER 26.0 | 1978-04-18 | 1500 | 0 | SODIUM, TOTAL (MG/L AS NA) | 2.8
475793 | USGS STREAM GAGE ABOVE HURRICANE MILLS | DUCK RIVER 26.0 | 1978-04-18 | 1500 | 0 | POTASSIUM, TOTAL MG/L AS K) | 0.7
475793 | USGS STREAM GAGE ABOVE HURRICANE MILLS | DUCK RIVER 26.0 | 1978-04-18 | 1500 | 0 | CHLORIDE,TOTAL IN WATER MG/L | 4
475793 | USGS STREAM GAGE ABOVE HURRICANE MILLS | DUCK RIVER 26.0 | 1978-04-18 | 1500 | 0 | SULFATE, TOTAL (MG/L AS SO4) | 12
475793 | USGS STREAM GAGE ABOVE HURRICANE MILLS | DUCK RIVER 26.0 | 1978-04-18 | 1500 | 0 | ARSENIC, TOTAL (UG/L AS AS) | 2
475793 | USGS STREAM GAGE ABOVE HURRICANE MILLS | DUCK RIVER 26.0 | 1978-04-18 | 1500 | 0 | BORON, TOTAL (UG/L AS B) | 140
475793 | USGS STREAM GAGE ABOVE HURRICANE MILLS | DUCK RIVER 26.0 | 1978-04-18 | 1500 | 0 | CADMIUM, TOTAL (UG/L AS CD) | 1
475793 | USGS STREAM GAGE ABOVE HURRICANE MILLS | DUCK RIVER 26.0 | 1978-04-18 | 1500 | 0 | CHROMIUM, TOTAL (UG/L AS CR) | 5
475793 | USGS STREAM GAGE ABOVE HURRICANE MILLS | DUCK RIVER 26.0 | 1978-04-18 | 1500 | 0 | COPPER, TOTAL (UG/L AS CU) | 32
475793 | USGS STREAM GAGE ABOVE HURRICANE MILLS | DUCK RIVER 26.0 | 1978-04-18 | 1500 | 0 | IRON, TOTAL (UG/L AS FE) | 120
475793 | USGS STREAM GAGE ABOVE HURRICANE MILLS | DUCK RIVER 26.0 | 1978-04-18 | 1500 | 0 | IRON, DISSOLVED (UG/L AS FE) | 20
475793 | USGS STREAM GAGE ABOVE HURRICANE MILLS | DUCK RIVER 26.0 | 1978-04-18 | 1500 | 0 | LEAD, TOTAL (UG/L AS PB) | 10
475793 | USGS STREAM GAGE ABOVE HURRICANE MILLS | DUCK RIVER 26.0 | 1978-04-18 | 1500 | 0 | MANGANESE, TOTAL (UG/L AS MN) | 20
475793 | USGS STREAM GAGE ABOVE HURRICANE MILLS | DUCK RIVER 26.0 | 1978-04-18 | 1500 | 0 | MANGANESE, DISSOLVED (UG/L AS MN) | 7
475793 | USGS STREAM GAGE ABOVE HURRICANE MILLS | DUCK RIVER 26.0 | 1978-04-18 | 1500 | 0 | NICKEL, TOTAL (UG/L AS NI) | 10
475793 | USGS STREAM GAGE ABOVE HURRICANE MILLS | DUCK RIVER 26.0 | 1978-04-18 | 1500 | 0 | ZINC, TOTAL (UG/L AS ZN) | 10
475793 | USGS STREAM GAGE ABOVE HURRICANE MILLS | DUCK RIVER 26.0 | 1978-04-18 | 1500 | 0 | ALUMINUM, TOTAL (UG/L AS AL) | 120
475793 | USGS STREAM GAGE ABOVE HURRICANE MILLS | DUCK RIVER 26.0 | 1978-04-18 | 1500 | 0 | SELENIUM, TOTAL (UG/L AS SE) | 1
475793 | USGS STREAM GAGE ABOVE HURRICANE MILLS | DUCK RIVER 26.0 | 1978-04-18 | 1500 | 0 | COLIFORM,TOT,MEMBRANE FILTER,IMMED.M-ENDO MED,35C | 1800
475793 | USGS STREAM GAGE ABOVE HURRICANE MILLS | DUCK RIVER 26.0 | 1978-04-18 | 1500 | 0 | FECAL COLIFORM,MEMBR FILTER,M-FC BROTH,44.5 C | 10
475793 | USGS STREAM GAGE ABOVE HURRICANE MILLS | DUCK RIVER 26.0 | 1978-04-18 | 1500 | 0 | HARDNESS, CA MG CALCULATED (MG/L AS CACO3) | 110
475793 | USGS STREAM GAGE ABOVE HURRICANE MILLS | DUCK RIVER 26.0 | 1978-04-18 | 1500 | 0 | RESIDUE,TOTAL FILTRABLE (DRIED AT 180C),MG/L | 130
475793 | USGS STREAM GAGE ABOVE HURRICANE MILLS | DUCK RIVER 26.0 | 1978-04-18 | 1500 | 0 | MERCURY, TOTAL (UG/L AS HG) | 0.2
475793 | USGS STREAM GAGE ABOVE HURRICANE MILLS | DUCK RIVER 26.0 | 1978-07-18 | 1315 | 0 | X-SEC. LOC., HORIZ (% FROM R BANK LOOK UPSTR.) | 50
475793 | USGS STREAM GAGE ABOVE HURRICANE MILLS | DUCK RIVER 26.0 | 1978-07-18 | 1315 | 0 | TEMPERATURE, WATER (DEGREES CENTIGRADE) | 26.1
475793 | USGS STREAM GAGE ABOVE HURRICANE MILLS | DUCK RIVER 26.0 | 1978-07-18 | 1315 | 0 | FLOW, STREAM, INSTANTANEOUS CFS | 1410
475793 | USGS STREAM GAGE ABOVE HURRICANE MILLS | DUCK RIVER 26.0 | 1978-07-18 | 1315 | 0 | TURBIDITY, (JACKSON CANDLE UNITS) | 27
475793 | USGS STREAM GAGE ABOVE HURRICANE MILLS | DUCK RIVER 26.0 | 1978-07-18 | 1315 | 0 | COLOR (PLATINUM-COBALT UNITS) | 12
475793 | USGS STREAM GAGE ABOVE HURRICANE MILLS | DUCK RIVER 26.0 | 1978-07-18 | 1315 | 0 | COLOR,APPARENT(UNFILTERED SAMPLE) PLAT-COB UNITS | 6
475793 | USGS STREAM GAGE ABOVE HURRICANE MILLS | DUCK RIVER 26.0 | 1978-07-18 | 1315 | 0 | SPECIFIC CONDUCTANCE (UMHOS/CM @ 25C) | 180
475793 | USGS STREAM GAGE ABOVE HURRICANE MILLS | DUCK RIVER 26.0 | 1978-07-18 | 1315 | 0 | SAMPLING STATION LOCATION VERTICAL (METERS) | 0.3
475793 | USGS STREAM GAGE ABOVE HURRICANE MILLS | DUCK RIVER 26.0 | 1978-07-18 | 1315 | 0 | OXYGEN, DISSOLVED MG/L | 7.4
475793 | USGS STREAM GAGE ABOVE HURRICANE MILLS | DUCK RIVER 26.0 | 1978-07-18 | 1315 | 0 | OXYGEN, DISSOLVED, PERCENT OF SATURATION % | 90.2492
475793 | USGS STREAM GAGE ABOVE HURRICANE MILLS | DUCK RIVER 26.0 | 1978-07-18 | 1315 | 0 | BOD, 5 DAY, 20 DEG C MG/L | 1.2
475793 | USGS STREAM GAGE ABOVE HURRICANE MILLS | DUCK RIVER 26.0 | 1978-07-18 | 1315 | 0 | COD, .025N K2CR2O7 MG/L | 4
475793 | USGS STREAM GAGE ABOVE HURRICANE MILLS | DUCK RIVER 26.0 | 1978-07-18 | 1315 | 0 | PH (STANDARD UNITS) | 8
475793 | USGS STREAM GAGE ABOVE HURRICANE MILLS | DUCK RIVER 26.0 | 1978-07-18 | 1315 | 0 | ALKALINITY, TOTAL (MG/L AS CACO3) | 80
475793 | USGS STREAM GAGE ABOVE HURRICANE MILLS | DUCK RIVER 26.0 | 1978-07-18 | 1315 | 0 | ALKALINITY, PHENOLPHTHALEIN (MG/L) | 0
475793 | USGS STREAM GAGE ABOVE HURRICANE MILLS | DUCK RIVER 26.0 | 1978-07-18 | 1315 | 0 | RESIDUE, TOTAL NONFILTRABLE (MG/L) | 24
475793 | USGS STREAM GAGE ABOVE HURRICANE MILLS | DUCK RIVER 26.0 | 1978-07-18 | 1315 | 0 | NITROGEN, ORGANIC, TOTAL (MG/L AS N) | 0.15
475793 | USGS STREAM GAGE ABOVE HURRICANE MILLS | DUCK RIVER 26.0 | 1978-07-18 | 1315 | 0 | NITROGEN, AMMONIA, TOTAL (MG/L AS N) | 0.05
475793 | USGS STREAM GAGE ABOVE HURRICANE MILLS | DUCK RIVER 26.0 | 1978-07-18 | 1315 | 0 | AMMONIA, UNIONZED (MG/L AS N) | 0.0028887
475793 | USGS STREAM GAGE ABOVE HURRICANE MILLS | DUCK RIVER 26.0 | 1978-07-18 | 1315 | 0 | AMMONIA, UNIONIZED (CALC FR TEMP-PH-NH4) (MG/L) | 0.0035124
475793 | USGS STREAM GAGE ABOVE HURRICANE MILLS | DUCK RIVER 26.0 | 1978-07-18 | 1315 | 0 | NITRITE PLUS NITRATE, TOTAL 1 DET. (MG/L AS N) | 0.61
475793 | USGS STREAM GAGE ABOVE HURRICANE MILLS | DUCK RIVER 26.0 | 1978-07-18 | 1315 | 0 | PHOSPHORUS, TOTAL (MG/L AS P) | 0.35
475793 | USGS STREAM GAGE ABOVE HURRICANE MILLS | DUCK RIVER 26.0 | 1978-07-18 | 1315 | 0 | CARBON, TOTAL ORGANIC (MG/L AS C) | 2
475793 | USGS STREAM GAGE ABOVE HURRICANE MILLS | DUCK RIVER 26.0 | 1978-07-18 | 1315 | 0 | CALCIUM, TOTAL (MG/L AS CA) | 30
475793 | USGS STREAM GAGE ABOVE HURRICANE MILLS | DUCK RIVER 26.0 | 1978-07-18 | 1315 | 0 | MAGNESIUM, TOTAL (MG/L AS MG) | 3
475793 | USGS STREAM GAGE ABOVE HURRICANE MILLS | DUCK RIVER 26.0 | 1978-07-18 | 1315 | 0 | SODIUM, TOTAL (MG/L AS NA) | 3.2
475793 | USGS STREAM GAGE ABOVE HURRICANE MILLS | DUCK RIVER 26.0 | 1978-07-18 | 1315 | 0 | POTASSIUM, TOTAL MG/L AS K) | 1.9
475793 | USGS STREAM GAGE ABOVE HURRICANE MILLS | DUCK RIVER 26.0 | 1978-07-18 | 1315 | 0 | CHLORIDE,TOTAL IN WATER MG/L | 6
475793 | USGS STREAM GAGE ABOVE HURRICANE MILLS | DUCK RIVER 26.0 | 1978-07-18 | 1315 | 0 | SULFATE, TOTAL (MG/L AS SO4) | 9
475793 | USGS STREAM GAGE ABOVE HURRICANE MILLS | DUCK RIVER 26.0 | 1978-07-18 | 1315 | 0 | ARSENIC, TOTAL (UG/L AS AS) | 3
475793 | USGS STREAM GAGE ABOVE HURRICANE MILLS | DUCK RIVER 26.0 | 1978-07-18 | 1315 | 0 | BORON, TOTAL (UG/L AS B) | 110
475793 | USGS STREAM GAGE ABOVE HURRICANE MILLS | DUCK RIVER 26.0 | 1978-07-18 | 1315 | 0 | CADMIUM, TOTAL (UG/L AS CD) | 1
475793 | USGS STREAM GAGE ABOVE HURRICANE MILLS | DUCK RIVER 26.0 | 1978-07-18 | 1315 | 0 | CHROMIUM, TOTAL (UG/L AS CR) | 5
475793 | USGS STREAM GAGE ABOVE HURRICANE MILLS | DUCK RIVER 26.0 | 1978-07-18 | 1315 | 0 | COPPER, TOTAL (UG/L AS CU) | 40
475793 | USGS STREAM GAGE ABOVE HURRICANE MILLS | DUCK RIVER 26.0 | 1978-07-18 | 1315 | 0 | IRON, TOTAL (UG/L AS FE) | 1200
475793 | USGS STREAM GAGE ABOVE HURRICANE MILLS | DUCK RIVER 26.0 | 1978-07-18 | 1315 | 0 | IRON, DISSOLVED (UG/L AS FE) | 20
475793 | USGS STREAM GAGE ABOVE HURRICANE MILLS | DUCK RIVER 26.0 | 1978-07-18 | 1315 | 0 | LEAD, TOTAL (UG/L AS PB) | 10
475793 | USGS STREAM GAGE ABOVE HURRICANE MILLS | DUCK RIVER 26.0 | 1978-07-18 | 1315 | 0 | MANGANESE, TOTAL (UG/L AS MN) | 66
475793 | USGS STREAM GAGE ABOVE HURRICANE MILLS | DUCK RIVER 26.0 | 1978-07-18 | 1315 | 0 | MANGANESE, DISSOLVED (UG/L AS MN) | 8
475793 | USGS STREAM GAGE ABOVE HURRICANE MILLS | DUCK RIVER 26.0 | 1978-07-18 | 1315 | 0 | NICKEL, TOTAL (UG/L AS NI) | 10
475793 | USGS STREAM GAGE ABOVE HURRICANE MILLS | DUCK RIVER 26.0 | 1978-07-18 | 1315 | 0 | ZINC, TOTAL (UG/L AS ZN) | 10
475793 | USGS STREAM GAGE ABOVE HURRICANE MILLS | DUCK RIVER 26.0 | 1978-07-18 | 1315 | 0 | ALUMINUM, TOTAL (UG/L AS AL) | 830
475793 | USGS STREAM GAGE ABOVE HURRICANE MILLS | DUCK RIVER 26.0 | 1978-07-18 | 1315 | 0 | SELENIUM, TOTAL (UG/L AS SE) | 1
475793 | USGS STREAM GAGE ABOVE HURRICANE MILLS | DUCK RIVER 26.0 | 1978-07-18 | 1315 | 0 | COLIFORM,TOT,MEMBRANE FILTER,IMMED.M-ENDO MED,35C | 20000
475793 | USGS STREAM GAGE ABOVE HURRICANE MILLS | DUCK RIVER 26.0 | 1978-07-18 | 1315 | 0 | FECAL COLIFORM,MEMBR FILTER,M-FC BROTH,44.5 C | 50
475793 | USGS STREAM GAGE ABOVE HURRICANE MILLS | DUCK RIVER 26.0 | 1978-07-18 | 1315 | 0 | HARDNESS, CA MG CALCULATED (MG/L AS CACO3) | 87
475793 | USGS STREAM GAGE ABOVE HURRICANE MILLS | DUCK RIVER 26.0 | 1978-07-18 | 1315 | 0 | RESIDUE,TOTAL FILTRABLE (DRIED AT 180C),MG/L | 100
475793 | USGS STREAM GAGE ABOVE HURRICANE MILLS | DUCK RIVER 26.0 | 1978-07-18 | 1315 | 0 | MERCURY, TOTAL (UG/L AS HG) | 0.2
475793 | USGS STREAM GAGE ABOVE HURRICANE MILLS | DUCK RIVER 26.0 | 1978-10-24 | 1345 | 0 | X-SEC. LOC., HORIZ (% FROM R BANK LOOK UPSTR.) | 50
475793 | USGS STREAM GAGE ABOVE HURRICANE MILLS | DUCK RIVER 26.0 | 1978-10-24 | 1345 | 0 | TEMPERATURE, WATER (DEGREES CENTIGRADE) | 16.7
475793 | USGS STREAM GAGE ABOVE HURRICANE MILLS | DUCK RIVER 26.0 | 1978-10-24 | 1345 | 0 | FLOW, STREAM, INSTANTANEOUS CFS | 767
475793 | USGS STREAM GAGE ABOVE HURRICANE MILLS | DUCK RIVER 26.0 | 1978-10-24 | 1345 | 0 | TURBIDITY, (JACKSON CANDLE UNITS) | 4.2
475793 | USGS STREAM GAGE ABOVE HURRICANE MILLS | DUCK RIVER 26.0 | 1978-10-24 | 1345 | 0 | COLOR (PLATINUM-COBALT UNITS) | 7
475793 | USGS STREAM GAGE ABOVE HURRICANE MILLS | DUCK RIVER 26.0 | 1978-10-24 | 1345 | 0 | SPECIFIC CONDUCTANCE (UMHOS/CM @ 25C) | 200
475793 | USGS STREAM GAGE ABOVE HURRICANE MILLS | DUCK RIVER 26.0 | 1978-10-24 | 1345 | 0 | SAMPLING STATION LOCATION VERTICAL (METERS) | 0.3
475793 | USGS STREAM GAGE ABOVE HURRICANE MILLS | DUCK RIVER 26.0 | 1978-10-24 | 1345 | 0 | OXYGEN, DISSOLVED MG/L | 10.1
475793 | USGS STREAM GAGE ABOVE HURRICANE MILLS | DUCK RIVER 26.0 | 1978-10-24 | 1345 | 0 | OXYGEN, DISSOLVED, PERCENT OF SATURATION % | 104.128
475793 | USGS STREAM GAGE ABOVE HURRICANE MILLS | DUCK RIVER 26.0 | 1978-10-24 | 1345 | 0 | BOD, 5 DAY, 20 DEG C MG/L | 1
475793 | USGS STREAM GAGE ABOVE HURRICANE MILLS | DUCK RIVER 26.0 | 1978-10-24 | 1345 | 0 | COD, .025N K2CR2O7 MG/L | 5
475793 | USGS STREAM GAGE ABOVE HURRICANE MILLS | DUCK RIVER 26.0 | 1978-10-24 | 1345 | 0 | PH (STANDARD UNITS) | 8
475793 | USGS STREAM GAGE ABOVE HURRICANE MILLS | DUCK RIVER 26.0 | 1978-10-24 | 1345 | 0 | ALKALINITY, TOTAL (MG/L AS CACO3) | 93
475793 | USGS STREAM GAGE ABOVE HURRICANE MILLS | DUCK RIVER 26.0 | 1978-10-24 | 1345 | 0 | ALKALINITY, PHENOLPHTHALEIN (MG/L) | 0
475793 | USGS STREAM GAGE ABOVE HURRICANE MILLS | DUCK RIVER 26.0 | 1978-10-24 | 1345 | 0 | RESIDUE, TOTAL NONFILTRABLE (MG/L) | 7
475793 | USGS STREAM GAGE ABOVE HURRICANE MILLS | DUCK RIVER 26.0 | 1978-10-24 | 1345 | 0 | NITROGEN, ORGANIC, TOTAL (MG/L AS N) | 0.02
475793 | USGS STREAM GAGE ABOVE HURRICANE MILLS | DUCK RIVER 26.0 | 1978-10-24 | 1345 | 0 | NITROGEN, AMMONIA, TOTAL (MG/L AS N) | 0.02
475793 | USGS STREAM GAGE ABOVE HURRICANE MILLS | DUCK RIVER 26.0 | 1978-10-24 | 1345 | 0 | AMMONIA, UNIONZED (MG/L AS N) | 0.00060196
475793 | USGS STREAM GAGE ABOVE HURRICANE MILLS | DUCK RIVER 26.0 | 1978-10-24 | 1345 | 0 | AMMONIA, UNIONIZED (CALC FR TEMP-PH-NH4) (MG/L) | 0.00073192
475793 | USGS STREAM GAGE ABOVE HURRICANE MILLS | DUCK RIVER 26.0 | 1978-10-24 | 1345 | 0 | NITRITE PLUS NITRATE, TOTAL 1 DET. (MG/L AS N) | 0.21
475793 | USGS STREAM GAGE ABOVE HURRICANE MILLS | DUCK RIVER 26.0 | 1978-10-24 | 1345 | 0 | PHOSPHORUS, TOTAL (MG/L AS P) | 0.16
475793 | USGS STREAM GAGE ABOVE HURRICANE MILLS | DUCK RIVER 26.0 | 1978-10-24 | 1345 | 0 | CARBON, TOTAL ORGANIC (MG/L AS C) | 1.5
475793 | USGS STREAM GAGE ABOVE HURRICANE MILLS | DUCK RIVER 26.0 | 1978-10-24 | 1345 | 0 | CALCIUM, TOTAL (MG/L AS CA) | 34
475793 | USGS STREAM GAGE ABOVE HURRICANE MILLS | DUCK RIVER 26.0 | 1978-10-24 | 1345 | 0 | MAGNESIUM, TOTAL (MG/L AS MG) | 3.4
475793 | USGS STREAM GAGE ABOVE HURRICANE MILLS | DUCK RIVER 26.0 | 1978-10-24 | 1345 | 0 | SODIUM, TOTAL (MG/L AS NA) | 3
475793 | USGS STREAM GAGE ABOVE HURRICANE MILLS | DUCK RIVER 26.0 | 1978-10-24 | 1345 | 0 | POTASSIUM, TOTAL MG/L AS K) | 1.4
475793 | USGS STREAM GAGE ABOVE HURRICANE MILLS | DUCK RIVER 26.0 | 1978-10-24 | 1345 | 0 | CHLORIDE,TOTAL IN WATER MG/L | 4
475793 | USGS STREAM GAGE ABOVE HURRICANE MILLS | DUCK RIVER 26.0 | 1978-10-24 | 1345 | 0 | SULFATE, TOTAL (MG/L AS SO4) | 8
475793 | USGS STREAM GAGE ABOVE HURRICANE MILLS | DUCK RIVER 26.0 | 1978-10-24 | 1345 | 0 | ARSENIC, TOTAL (UG/L AS AS) | 2
475793 | USGS STREAM GAGE ABOVE HURRICANE MILLS | DUCK RIVER 26.0 | 1978-10-24 | 1345 | 0 | BORON, TOTAL (UG/L AS B) | 110
475793 | USGS STREAM GAGE ABOVE HURRICANE MILLS | DUCK RIVER 26.0 | 1978-10-24 | 1345 | 0 | CADMIUM, TOTAL (UG/L AS CD) | 1
475793 | USGS STREAM GAGE ABOVE HURRICANE MILLS | DUCK RIVER 26.0 | 1978-10-24 | 1345 | 0 | CHROMIUM, TOTAL (UG/L AS CR) | 5
475793 | USGS STREAM GAGE ABOVE HURRICANE MILLS | DUCK RIVER 26.0 | 1978-10-24 | 1345 | 0 | COPPER, TOTAL (UG/L AS CU) | 10
475793 | USGS STREAM GAGE ABOVE HURRICANE MILLS | DUCK RIVER 26.0 | 1978-10-24 | 1345 | 0 | IRON, TOTAL (UG/L AS FE) | 310
475793 | USGS STREAM GAGE ABOVE HURRICANE MILLS | DUCK RIVER 26.0 | 1978-10-24 | 1345 | 0 | IRON, DISSOLVED (UG/L AS FE) | 50
475793 | USGS STREAM GAGE ABOVE HURRICANE MILLS | DUCK RIVER 26.0 | 1978-10-24 | 1345 | 0 | LEAD, TOTAL (UG/L AS PB) | 10
475793 | USGS STREAM GAGE ABOVE HURRICANE MILLS | DUCK RIVER 26.0 | 1978-10-24 | 1345 | 0 | MANGANESE, TOTAL (UG/L AS MN) | 40
475793 | USGS STREAM GAGE ABOVE HURRICANE MILLS | DUCK RIVER 26.0 | 1978-10-24 | 1345 | 0 | MANGANESE, DISSOLVED (UG/L AS MN) | 10
475793 | USGS STREAM GAGE ABOVE HURRICANE MILLS | DUCK RIVER 26.0 | 1978-10-24 | 1345 | 0 | NICKEL, TOTAL (UG/L AS NI) | 10
475793 | USGS STREAM GAGE ABOVE HURRICANE MILLS | DUCK RIVER 26.0 | 1978-10-24 | 1345 | 0 | ZINC, TOTAL (UG/L AS ZN) | 20
475793 | USGS STREAM GAGE ABOVE HURRICANE MILLS | DUCK RIVER 26.0 | 1978-10-24 | 1345 | 0 | ALUMINUM, TOTAL (UG/L AS AL) | 200
475793 | USGS STREAM GAGE ABOVE HURRICANE MILLS | DUCK RIVER 26.0 | 1978-10-24 | 1345 | 0 | SELENIUM, TOTAL (UG/L AS SE) | 1
475793 | USGS STREAM GAGE ABOVE HURRICANE MILLS | DUCK RIVER 26.0 | 1978-10-24 | 1345 | 0 | COLIFORM,TOT,MEMBRANE FILTER,IMMED.M-ENDO MED,35C | 3700
475793 | USGS STREAM GAGE ABOVE HURRICANE MILLS | DUCK RIVER 26.0 | 1978-10-24 | 1345 | 0 | FECAL COLIFORM,MEMBR FILTER,M-FC BROTH,44.5 C | 20
475793 | USGS STREAM GAGE ABOVE HURRICANE MILLS | DUCK RIVER 26.0 | 1978-10-24 | 1345 | 0 | HARDNESS, CA MG CALCULATED (MG/L AS CACO3) | 99
475793 | USGS STREAM GAGE ABOVE HURRICANE MILLS | DUCK RIVER 26.0 | 1978-10-24 | 1345 | 0 | RESIDUE,TOTAL FILTRABLE (DRIED AT 180C),MG/L | 110
475793 | USGS STREAM GAGE ABOVE HURRICANE MILLS | DUCK RIVER 26.0 | 1978-10-24 | 1345 | 0 | MERCURY, TOTAL (UG/L AS HG) | 0.2
475793 | USGS STREAM GAGE ABOVE HURRICANE MILLS | DUCK RIVER 26.0 | 1979-01-17 | 1340 | 0 | X-SEC. LOC., HORIZ (% FROM R BANK LOOK UPSTR.) | 50
475793 | USGS STREAM GAGE ABOVE HURRICANE MILLS | DUCK RIVER 26.0 | 1979-01-17 | 1340 | 0 | TEMPERATURE, WATER (DEGREES CENTIGRADE) | 6
475793 | USGS STREAM GAGE ABOVE HURRICANE MILLS | DUCK RIVER 26.0 | 1979-01-17 | 1340 | 0 | FLOW, STREAM, INSTANTANEOUS CFS | 5400
475793 | USGS STREAM GAGE ABOVE HURRICANE MILLS | DUCK RIVER 26.0 | 1979-01-17 | 1340 | 0 | TURBIDITY, (JACKSON CANDLE UNITS) | 3.1
475793 | USGS STREAM GAGE ABOVE HURRICANE MILLS | DUCK RIVER 26.0 | 1979-01-17 | 1340 | 0 | COLOR (PLATINUM-COBALT UNITS) | 7
475793 | USGS STREAM GAGE ABOVE HURRICANE MILLS | DUCK RIVER 26.0 | 1979-01-17 | 1340 | 0 | SPECIFIC CONDUCTANCE (UMHOS/CM @ 25C) | 240
475793 | USGS STREAM GAGE ABOVE HURRICANE MILLS | DUCK RIVER 26.0 | 1979-01-17 | 1340 | 0 | SAMPLING STATION LOCATION VERTICAL (METERS) | 0.3
475793 | USGS STREAM GAGE ABOVE HURRICANE MILLS | DUCK RIVER 26.0 | 1979-01-17 | 1340 | 0 | OXYGEN, DISSOLVED MG/L | 11.9
475793 | USGS STREAM GAGE ABOVE HURRICANE MILLS | DUCK RIVER 26.0 | 1979-01-17 | 1340 | 0 | OXYGEN, DISSOLVED, PERCENT OF SATURATION % | 95.2032
475793 | USGS STREAM GAGE ABOVE HURRICANE MILLS | DUCK RIVER 26.0 | 1979-01-17 | 1340 | 0 | BOD, 5 DAY, 20 DEG C MG/L | 1
475793 | USGS STREAM GAGE ABOVE HURRICANE MILLS | DUCK RIVER 26.0 | 1979-01-17 | 1340 | 0 | COD, .025N K2CR2O7 MG/L | 4
475793 | USGS STREAM GAGE ABOVE HURRICANE MILLS | DUCK RIVER 26.0 | 1979-01-17 | 1340 | 0 | PH (STANDARD UNITS) | 7.7
475793 | USGS STREAM GAGE ABOVE HURRICANE MILLS | DUCK RIVER 26.0 | 1979-01-17 | 1340 | 0 | ALKALINITY, TOTAL (MG/L AS CACO3) | 94
475793 | USGS STREAM GAGE ABOVE HURRICANE MILLS | DUCK RIVER 26.0 | 1979-01-17 | 1340 | 0 | ALKALINITY, PHENOLPHTHALEIN (MG/L) | 0
475793 | USGS STREAM GAGE ABOVE HURRICANE MILLS | DUCK RIVER 26.0 | 1979-01-17 | 1340 | 0 | RESIDUE, TOTAL NONFILTRABLE (MG/L) | 11
475793 | USGS STREAM GAGE ABOVE HURRICANE MILLS | DUCK RIVER 26.0 | 1979-01-17 | 1340 | 0 | NITROGEN, ORGANIC, TOTAL (MG/L AS N) | 0.06
475793 | USGS STREAM GAGE ABOVE HURRICANE MILLS | DUCK RIVER 26.0 | 1979-01-17 | 1340 | 0 | NITROGEN, AMMONIA, TOTAL (MG/L AS N) | 0.06
475793 | USGS STREAM GAGE ABOVE HURRICANE MILLS | DUCK RIVER 26.0 | 1979-01-17 | 1340 | 0 | AMMONIA, UNIONZED (MG/L AS N) | 0.00040374
475793 | USGS STREAM GAGE ABOVE HURRICANE MILLS | DUCK RIVER 26.0 | 1979-01-17 | 1340 | 0 | AMMONIA, UNIONIZED (CALC FR TEMP-PH-NH4) (MG/L) | 0.0004909
475793 | USGS STREAM GAGE ABOVE HURRICANE MILLS | DUCK RIVER 26.0 | 1979-01-17 | 1340 | 0 | NITRITE PLUS NITRATE, TOTAL 1 DET. (MG/L AS N) | 1.2
475793 | USGS STREAM GAGE ABOVE HURRICANE MILLS | DUCK RIVER 26.0 | 1979-01-17 | 1340 | 0 | PHOSPHORUS, TOTAL (MG/L AS P) | 0.16
475793 | USGS STREAM GAGE ABOVE HURRICANE MILLS | DUCK RIVER 26.0 | 1979-01-17 | 1340 | 0 | CARBON, TOTAL ORGANIC (MG/L AS C) | 1.7
475793 | USGS STREAM GAGE ABOVE HURRICANE MILLS | DUCK RIVER 26.0 | 1979-01-17 | 1340 | 0 | CALCIUM, TOTAL (MG/L AS CA) | 38
475793 | USGS STREAM GAGE ABOVE HURRICANE MILLS | DUCK RIVER 26.0 | 1979-01-17 | 1340 | 0 | MAGNESIUM, TOTAL (MG/L AS MG) | 3.3
475793 | USGS STREAM GAGE ABOVE HURRICANE MILLS | DUCK RIVER 26.0 | 1979-01-17 | 1340 | 0 | SODIUM, TOTAL (MG/L AS NA) | 1.7
475793 | USGS STREAM GAGE ABOVE HURRICANE MILLS | DUCK RIVER 26.0 | 1979-01-17 | 1340 | 0 | POTASSIUM, TOTAL MG/L AS K) | 1
475793 | USGS STREAM GAGE ABOVE HURRICANE MILLS | DUCK RIVER 26.0 | 1979-01-17 | 1340 | 0 | CHLORIDE,TOTAL IN WATER MG/L | 3
475793 | USGS STREAM GAGE ABOVE HURRICANE MILLS | DUCK RIVER 26.0 | 1979-01-17 | 1340 | 0 | SULFATE, TOTAL (MG/L AS SO4) | 14
475793 | USGS STREAM GAGE ABOVE HURRICANE MILLS | DUCK RIVER 26.0 | 1979-01-17 | 1340 | 0 | ARSENIC, TOTAL (UG/L AS AS) | 10
475793 | USGS STREAM GAGE ABOVE HURRICANE MILLS | DUCK RIVER 26.0 | 1979-01-17 | 1340 | 0 | BORON, TOTAL (UG/L AS B) | 80
475793 | USGS STREAM GAGE ABOVE HURRICANE MILLS | DUCK RIVER 26.0 | 1979-01-17 | 1340 | 0 | CADMIUM, TOTAL (UG/L AS CD) | 1
475793 | USGS STREAM GAGE ABOVE HURRICANE MILLS | DUCK RIVER 26.0 | 1979-01-17 | 1340 | 0 | CHROMIUM, TOTAL (UG/L AS CR) | 5
475793 | USGS STREAM GAGE ABOVE HURRICANE MILLS | DUCK RIVER 26.0 | 1979-01-17 | 1340 | 0 | COPPER, TOTAL (UG/L AS CU) | 10
475793 | USGS STREAM GAGE ABOVE HURRICANE MILLS | DUCK RIVER 26.0 | 1979-01-17 | 1340 | 0 | IRON, TOTAL (UG/L AS FE) | 260
475793 | USGS STREAM GAGE ABOVE HURRICANE MILLS | DUCK RIVER 26.0 | 1979-01-17 | 1340 | 0 | IRON, DISSOLVED (UG/L AS FE) | 90
475793 | USGS STREAM GAGE ABOVE HURRICANE MILLS | DUCK RIVER 26.0 | 1979-01-17 | 1340 | 0 | LEAD, TOTAL (UG/L AS PB) | 10
475793 | USGS STREAM GAGE ABOVE HURRICANE MILLS | DUCK RIVER 26.0 | 1979-01-17 | 1340 | 0 | MANGANESE, TOTAL (UG/L AS MN) | 30
475793 | USGS STREAM GAGE ABOVE HURRICANE MILLS | DUCK RIVER 26.0 | 1979-01-17 | 1340 | 0 | MANGANESE, DISSOLVED (UG/L AS MN) | 10
475793 | USGS STREAM GAGE ABOVE HURRICANE MILLS | DUCK RIVER 26.0 | 1979-01-17 | 1340 | 0 | NICKEL, TOTAL (UG/L AS NI) | 10
475793 | USGS STREAM GAGE ABOVE HURRICANE MILLS | DUCK RIVER 26.0 | 1979-01-17 | 1340 | 0 | ZINC, TOTAL (UG/L AS ZN) | 30
475793 | USGS STREAM GAGE ABOVE HURRICANE MILLS | DUCK RIVER 26.0 | 1979-01-17 | 1340 | 0 | ALUMINUM, TOTAL (UG/L AS AL) | 730
475793 | USGS STREAM GAGE ABOVE HURRICANE MILLS | DUCK RIVER 26.0 | 1979-01-17 | 1340 | 0 | SELENIUM, TOTAL (UG/L AS SE) | 2
475793 | USGS STREAM GAGE ABOVE HURRICANE MILLS | DUCK RIVER 26.0 | 1979-01-17 | 1340 | 0 | COLIFORM,TOT,MEMBRANE FILTER,IMMED.M-ENDO MED,35C | 5300
475793 | USGS STREAM GAGE ABOVE HURRICANE MILLS | DUCK RIVER 26.0 | 1979-01-17 | 1340 | 0 | FECAL COLIFORM,MEMBR FILTER,M-FC BROTH,44.5 C | 40
475793 | USGS STREAM GAGE ABOVE HURRICANE MILLS | DUCK RIVER 26.0 | 1979-01-17 | 1340 | 0 | HARDNESS, CA MG CALCULATED (MG/L AS CACO3) | 110
475793 | USGS STREAM GAGE ABOVE HURRICANE MILLS | DUCK RIVER 26.0 | 1979-01-17 | 1340 | 0 | RESIDUE,TOTAL FILTRABLE (DRIED AT 180C),MG/L | 130
475793 | USGS STREAM GAGE ABOVE HURRICANE MILLS | DUCK RIVER 26.0 | 1979-01-17 | 1340 | 0 | MERCURY, TOTAL (UG/L AS HG) | 0.4
475793 | USGS STREAM GAGE ABOVE HURRICANE MILLS | DUCK RIVER 26.0 | 1979-03-21 | 1400 | 0 | X-SEC. LOC., HORIZ (% FROM R BANK LOOK UPSTR.) | 50
475793 | USGS STREAM GAGE ABOVE HURRICANE MILLS | DUCK RIVER 26.0 | 1979-03-21 | 1400 | 0 | TEMPERATURE, WATER (DEGREES CENTIGRADE) | 15
475793 | USGS STREAM GAGE ABOVE HURRICANE MILLS | DUCK RIVER 26.0 | 1979-03-21 | 1400 | 0 | FLOW, STREAM, INSTANTANEOUS CFS | 4070
475793 | USGS STREAM GAGE ABOVE HURRICANE MILLS | DUCK RIVER 26.0 | 1979-03-21 | 1400 | 0 | TURBIDITY, (JACKSON CANDLE UNITS) | 12
475793 | USGS STREAM GAGE ABOVE HURRICANE MILLS | DUCK RIVER 26.0 | 1979-03-21 | 1400 | 0 | COLOR (PLATINUM-COBALT UNITS) | 7
475793 | USGS STREAM GAGE ABOVE HURRICANE MILLS | DUCK RIVER 26.0 | 1979-03-21 | 1400 | 0 | SPECIFIC CONDUCTANCE (UMHOS/CM @ 25C) | 210
475793 | USGS STREAM GAGE ABOVE HURRICANE MILLS | DUCK RIVER 26.0 | 1979-03-21 | 1400 | 0 | SAMPLING STATION LOCATION VERTICAL (METERS) | 0.3
475793 | USGS STREAM GAGE ABOVE HURRICANE MILLS | DUCK RIVER 26.0 | 1979-03-21 | 1400 | 0 | OXYGEN, DISSOLVED MG/L | 10.4
475793 | USGS STREAM GAGE ABOVE HURRICANE MILLS | DUCK RIVER 26.0 | 1979-03-21 | 1400 | 0 | OXYGEN, DISSOLVED, PERCENT OF SATURATION % | 101.965
475793 | USGS STREAM GAGE ABOVE HURRICANE MILLS | DUCK RIVER 26.0 | 1979-03-21 | 1400 | 0 | BOD, 5 DAY, 20 DEG C MG/L | 2.1
475793 | USGS STREAM GAGE ABOVE HURRICANE MILLS | DUCK RIVER 26.0 | 1979-03-21 | 1400 | 0 | PH (STANDARD UNITS) | 8.2
475793 | USGS STREAM GAGE ABOVE HURRICANE MILLS | DUCK RIVER 26.0 | 1979-03-21 | 1400 | 0 | ALKALINITY, TOTAL (MG/L AS CACO3) | 90
475793 | USGS STREAM GAGE ABOVE HURRICANE MILLS | DUCK RIVER 26.0 | 1979-03-21 | 1400 | 0 | ALKALINITY, PHENOLPHTHALEIN (MG/L) | 0
475793 | USGS STREAM GAGE ABOVE HURRICANE MILLS | DUCK RIVER 26.0 | 1979-03-21 | 1400 | 0 | RESIDUE, TOTAL NONFILTRABLE (MG/L) | 14
475793 | USGS STREAM GAGE ABOVE HURRICANE MILLS | DUCK RIVER 26.0 | 1979-03-21 | 1400 | 0 | NITROGEN, ORGANIC, TOTAL (MG/L AS N) | 0.06
475793 | USGS STREAM GAGE ABOVE HURRICANE MILLS | DUCK RIVER 26.0 | 1979-03-21 | 1400 | 0 | NITROGEN, AMMONIA, TOTAL (MG/L AS N) | 0.04
475793 | USGS STREAM GAGE ABOVE HURRICANE MILLS | DUCK RIVER 26.0 | 1979-03-21 | 1400 | 0 | AMMONIA, UNIONZED (MG/L AS N) | 0.0016592
475793 | USGS STREAM GAGE ABOVE HURRICANE MILLS | DUCK RIVER 26.0 | 1979-03-21 | 1400 | 0 | AMMONIA, UNIONIZED (CALC FR TEMP-PH-NH4) (MG/L) | 0.0020174
475793 | USGS STREAM GAGE ABOVE HURRICANE MILLS | DUCK RIVER 26.0 | 1979-03-21 | 1400 | 0 | NITRITE PLUS NITRATE, TOTAL 1 DET. (MG/L AS N) | 0.74
475793 | USGS STREAM GAGE ABOVE HURRICANE MILLS | DUCK RIVER 26.0 | 1979-03-21 | 1400 | 0 | PHOSPHORUS, TOTAL (MG/L AS P) | 0.19
475793 | USGS STREAM GAGE ABOVE HURRICANE MILLS | DUCK RIVER 26.0 | 1979-03-21 | 1400 | 0 | PHOSPHORUS, DISSOLVED ORTHOPHOSPHATE (MG/L AS P) | 0.09
475793 | USGS STREAM GAGE ABOVE HURRICANE MILLS | DUCK RIVER 26.0 | 1979-03-21 | 1400 | 0 | CARBON, DISSOLVED ORGANIC (MG/L AS C) | 2.3
475793 | USGS STREAM GAGE ABOVE HURRICANE MILLS | DUCK RIVER 26.0 | 1979-03-21 | 1400 | 0 | HARDNESS, TOTAL (MG/L AS CACO3) | 100
475793 | USGS STREAM GAGE ABOVE HURRICANE MILLS | DUCK RIVER 26.0 | 1979-03-21 | 1400 | 0 | CHLORIDE,TOTAL IN WATER MG/L | 4
475793 | USGS STREAM GAGE ABOVE HURRICANE MILLS | DUCK RIVER 26.0 | 1979-03-21 | 1400 | 0 | SULFATE, TOTAL (MG/L AS SO4) | 13
475793 | USGS STREAM GAGE ABOVE HURRICANE MILLS | DUCK RIVER 26.0 | 1979-03-21 | 1400 | 0 | CADMIUM, TOTAL (UG/L AS CD) | 1
475793 | USGS STREAM GAGE ABOVE HURRICANE MILLS | DUCK RIVER 26.0 | 1979-03-21 | 1400 | 0 | COPPER, TOTAL (UG/L AS CU) | 10
475793 | USGS STREAM GAGE ABOVE HURRICANE MILLS | DUCK RIVER 26.0 | 1979-03-21 | 1400 | 0 | IRON, DISSOLVED (UG/L AS FE) | 50
475793 | USGS STREAM GAGE ABOVE HURRICANE MILLS | DUCK RIVER 26.0 | 1979-03-21 | 1400 | 0 | LEAD, TOTAL (UG/L AS PB) | 10
475793 | USGS STREAM GAGE ABOVE HURRICANE MILLS | DUCK RIVER 26.0 | 1979-03-21 | 1400 | 0 | MANGANESE, DISSOLVED (UG/L AS MN) | 20
475793 | USGS STREAM GAGE ABOVE HURRICANE MILLS | DUCK RIVER 26.0 | 1979-03-21 | 1400 | 0 | ZINC, TOTAL (UG/L AS ZN) | 20
475793 | USGS STREAM GAGE ABOVE HURRICANE MILLS | DUCK RIVER 26.0 | 1979-03-21 | 1400 | 0 | RESIDUE,TOTAL FILTRABLE (DRIED AT 180C),MG/L | 120
475793 | USGS STREAM GAGE ABOVE HURRICANE MILLS | DUCK RIVER 26.0 | 1979-03-21 | 1400 | 0 | MERCURY, TOTAL (UG/L AS HG) | 0.7
475793 | USGS STREAM GAGE ABOVE HURRICANE MILLS | DUCK RIVER 26.0 | 1979-05-30 | 1330 | 0 | X-SEC. LOC., HORIZ (% FROM R BANK LOOK UPSTR.) | 50
475793 | USGS STREAM GAGE ABOVE HURRICANE MILLS | DUCK RIVER 26.0 | 1979-05-30 | 1330 | 0 | TEMPERATURE, WATER (DEGREES CENTIGRADE) | 20.5
475793 | USGS STREAM GAGE ABOVE HURRICANE MILLS | DUCK RIVER 26.0 | 1979-05-30 | 1330 | 0 | FLOW, STREAM, INSTANTANEOUS CFS | 3330
475793 | USGS STREAM GAGE ABOVE HURRICANE MILLS | DUCK RIVER 26.0 | 1979-05-30 | 1330 | 0 | TURBIDITY, (JACKSON CANDLE UNITS) | 10
475793 | USGS STREAM GAGE ABOVE HURRICANE MILLS | DUCK RIVER 26.0 | 1979-05-30 | 1330 | 0 | COLOR (PLATINUM-COBALT UNITS) | 8
475793 | USGS STREAM GAGE ABOVE HURRICANE MILLS | DUCK RIVER 26.0 | 1979-05-30 | 1330 | 0 | SPECIFIC CONDUCTANCE (UMHOS/CM @ 25C) | 220
475793 | USGS STREAM GAGE ABOVE HURRICANE MILLS | DUCK RIVER 26.0 | 1979-05-30 | 1330 | 0 | SAMPLING STATION LOCATION VERTICAL (METERS) | 0.3
475793 | USGS STREAM GAGE ABOVE HURRICANE MILLS | DUCK RIVER 26.0 | 1979-05-30 | 1330 | 0 | OXYGEN, DISSOLVED MG/L | 8.1
475793 | USGS STREAM GAGE ABOVE HURRICANE MILLS | DUCK RIVER 26.0 | 1979-05-30 | 1330 | 0 | OXYGEN, DISSOLVED, PERCENT OF SATURATION % | 88.0469
475793 | USGS STREAM GAGE ABOVE HURRICANE MILLS | DUCK RIVER 26.0 | 1979-05-30 | 1330 | 0 | BOD, 5 DAY, 20 DEG C MG/L | 1.1
475793 | USGS STREAM GAGE ABOVE HURRICANE MILLS | DUCK RIVER 26.0 | 1979-05-30 | 1330 | 0 | PH (STANDARD UNITS) | 7
475793 | USGS STREAM GAGE ABOVE HURRICANE MILLS | DUCK RIVER 26.0 | 1979-05-30 | 1330 | 0 | ALKALINITY, TOTAL (MG/L AS CACO3) | 100
475793 | USGS STREAM GAGE ABOVE HURRICANE MILLS | DUCK RIVER 26.0 | 1979-05-30 | 1330 | 0 | ALKALINITY, PHENOLPHTHALEIN (MG/L) | 0
475793 | USGS STREAM GAGE ABOVE HURRICANE MILLS | DUCK RIVER 26.0 | 1979-05-30 | 1330 | 0 | RESIDUE, TOTAL NONFILTRABLE (MG/L) | 17
475793 | USGS STREAM GAGE ABOVE HURRICANE MILLS | DUCK RIVER 26.0 | 1979-05-30 | 1330 | 0 | NITRITE PLUS NITRATE, TOTAL 1 DET. (MG/L AS N) | 0.82
475793 | USGS STREAM GAGE ABOVE HURRICANE MILLS | DUCK RIVER 26.0 | 1979-05-30 | 1330 | 0 | PHOSPHORUS, TOTAL (MG/L AS P) | 0.19
475793 | USGS STREAM GAGE ABOVE HURRICANE MILLS | DUCK RIVER 26.0 | 1979-05-30 | 1330 | 0 | PHOSPHORUS, DISSOLVED ORTHOPHOSPHATE (MG/L AS P) | 0.01
475793 | USGS STREAM GAGE ABOVE HURRICANE MILLS | DUCK RIVER 26.0 | 1979-05-30 | 1330 | 0 | CARBON, TOTAL ORGANIC (MG/L AS C) | 3.5
475793 | USGS STREAM GAGE ABOVE HURRICANE MILLS | DUCK RIVER 26.0 | 1979-05-30 | 1330 | 0 | HARDNESS, TOTAL (MG/L AS CACO3) | 110
475793 | USGS STREAM GAGE ABOVE HURRICANE MILLS | DUCK RIVER 26.0 | 1979-05-30 | 1330 | 0 | CHLORIDE,TOTAL IN WATER MG/L | 4
475793 | USGS STREAM GAGE ABOVE HURRICANE MILLS | DUCK RIVER 26.0 | 1979-05-30 | 1330 | 0 | SULFATE, TOTAL (MG/L AS SO4) | 15
475793 | USGS STREAM GAGE ABOVE HURRICANE MILLS | DUCK RIVER 26.0 | 1979-05-30 | 1330 | 0 | CADMIUM, TOTAL (UG/L AS CD) | 1
475793 | USGS STREAM GAGE ABOVE HURRICANE MILLS | DUCK RIVER 26.0 | 1979-05-30 | 1330 | 0 | COPPER, TOTAL (UG/L AS CU) | 10
475793 | USGS STREAM GAGE ABOVE HURRICANE MILLS | DUCK RIVER 26.0 | 1979-05-30 | 1330 | 0 | IRON, DISSOLVED (UG/L AS FE) | 120
475793 | USGS STREAM GAGE ABOVE HURRICANE MILLS | DUCK RIVER 26.0 | 1979-05-30 | 1330 | 0 | LEAD, TOTAL (UG/L AS PB) | 10
475793 | USGS STREAM GAGE ABOVE HURRICANE MILLS | DUCK RIVER 26.0 | 1979-05-30 | 1330 | 0 | MANGANESE, DISSOLVED (UG/L AS MN) | 40
475793 | USGS STREAM GAGE ABOVE HURRICANE MILLS | DUCK RIVER 26.0 | 1979-05-30 | 1330 | 0 | ZINC, TOTAL (UG/L AS ZN) | 20
475793 | USGS STREAM GAGE ABOVE HURRICANE MILLS | DUCK RIVER 26.0 | 1979-05-30 | 1330 | 0 | RESIDUE,TOTAL FILTRABLE (DRIED AT 180C),MG/L | 140
475793 | USGS STREAM GAGE ABOVE HURRICANE MILLS | DUCK RIVER 26.0 | 1979-05-30 | 1330 | 0 | MERCURY, TOTAL (UG/L AS HG) | 0.2
475793 | USGS STREAM GAGE ABOVE HURRICANE MILLS | DUCK RIVER 26.0 | 1979-07-18 | 1330 | 0 | X-SEC. LOC., HORIZ (% FROM R BANK LOOK UPSTR.) | 50
475793 | USGS STREAM GAGE ABOVE HURRICANE MILLS | DUCK RIVER 26.0 | 1979-07-18 | 1330 | 0 | TEMPERATURE, WATER (DEGREES CENTIGRADE) | 26
475793 | USGS STREAM GAGE ABOVE HURRICANE MILLS | DUCK RIVER 26.0 | 1979-07-18 | 1330 | 0 | FLOW, STREAM, INSTANTANEOUS CFS | 1800
475793 | USGS STREAM GAGE ABOVE HURRICANE MILLS | DUCK RIVER 26.0 | 1979-07-18 | 1330 | 0 | TURBIDITY, (JACKSON CANDLE UNITS) | 11
475793 | USGS STREAM GAGE ABOVE HURRICANE MILLS | DUCK RIVER 26.0 | 1979-07-18 | 1330 | 0 | COLOR (PLATINUM-COBALT UNITS) | 13
475793 | USGS STREAM GAGE ABOVE HURRICANE MILLS | DUCK RIVER 26.0 | 1979-07-18 | 1330 | 0 | SPECIFIC CONDUCTANCE (UMHOS/CM @ 25C) | 190
475793 | USGS STREAM GAGE ABOVE HURRICANE MILLS | DUCK RIVER 26.0 | 1979-07-18 | 1330 | 0 | SAMPLING STATION LOCATION VERTICAL (METERS) | 0.3
475793 | USGS STREAM GAGE ABOVE HURRICANE MILLS | DUCK RIVER 26.0 | 1979-07-18 | 1330 | 0 | OXYGEN, DISSOLVED MG/L | 7.5
475793 | USGS STREAM GAGE ABOVE HURRICANE MILLS | DUCK RIVER 26.0 | 1979-07-18 | 1330 | 0 | OXYGEN, DISSOLVED, PERCENT OF SATURATION % | 91.467
475793 | USGS STREAM GAGE ABOVE HURRICANE MILLS | DUCK RIVER 26.0 | 1979-07-18 | 1330 | 0 | BOD, 5 DAY, 20 DEG C MG/L | 1
475793 | USGS STREAM GAGE ABOVE HURRICANE MILLS | DUCK RIVER 26.0 | 1979-07-18 | 1330 | 0 | PH (STANDARD UNITS) | 8.1
475793 | USGS STREAM GAGE ABOVE HURRICANE MILLS | DUCK RIVER 26.0 | 1979-07-18 | 1330 | 0 | ALKALINITY, TOTAL (MG/L AS CACO3) | 86
475793 | USGS STREAM GAGE ABOVE HURRICANE MILLS | DUCK RIVER 26.0 | 1979-07-18 | 1330 | 0 | ALKALINITY, PHENOLPHTHALEIN (MG/L) | 0
475793 | USGS STREAM GAGE ABOVE HURRICANE MILLS | DUCK RIVER 26.0 | 1979-07-18 | 1330 | 0 | RESIDUE, TOTAL NONFILTRABLE (MG/L) | 21
475793 | USGS STREAM GAGE ABOVE HURRICANE MILLS | DUCK RIVER 26.0 | 1979-07-18 | 1330 | 0 | NITROGEN, ORGANIC, TOTAL (MG/L AS N) | 0.06
475793 | USGS STREAM GAGE ABOVE HURRICANE MILLS | DUCK RIVER 26.0 | 1979-07-18 | 1330 | 0 | NITROGEN, AMMONIA, TOTAL (MG/L AS N) | 0.01
475793 | USGS STREAM GAGE ABOVE HURRICANE MILLS | DUCK RIVER 26.0 | 1979-07-18 | 1330 | 0 | AMMONIA, UNIONZED (MG/L AS N) | 0.00071194
475793 | USGS STREAM GAGE ABOVE HURRICANE MILLS | DUCK RIVER 26.0 | 1979-07-18 | 1330 | 0 | AMMONIA, UNIONIZED (CALC FR TEMP-PH-NH4) (MG/L) | 0.00086564
475793 | USGS STREAM GAGE ABOVE HURRICANE MILLS | DUCK RIVER 26.0 | 1979-07-18 | 1330 | 0 | NITRITE PLUS NITRATE, TOTAL 1 DET. (MG/L AS N) | 0.55
475793 | USGS STREAM GAGE ABOVE HURRICANE MILLS | DUCK RIVER 26.0 | 1979-07-18 | 1330 | 0 | PHOSPHORUS, TOTAL (MG/L AS P) | 0.25
475793 | USGS STREAM GAGE ABOVE HURRICANE MILLS | DUCK RIVER 26.0 | 1979-07-18 | 1330 | 0 | PHOSPHORUS, DISSOLVED ORTHOPHOSPHATE (MG/L AS P) | 0.15
475793 | USGS STREAM GAGE ABOVE HURRICANE MILLS | DUCK RIVER 26.0 | 1979-07-18 | 1330 | 0 | CARBON, TOTAL ORGANIC (MG/L AS C) | 2.9
475793 | USGS STREAM GAGE ABOVE HURRICANE MILLS | DUCK RIVER 26.0 | 1979-07-18 | 1330 | 0 | HARDNESS, TOTAL (MG/L AS CACO3) | 96
475793 | USGS STREAM GAGE ABOVE HURRICANE MILLS | DUCK RIVER 26.0 | 1979-07-18 | 1330 | 0 | CHLORIDE,TOTAL IN WATER MG/L | 4
475793 | USGS STREAM GAGE ABOVE HURRICANE MILLS | DUCK RIVER 26.0 | 1979-07-18 | 1330 | 0 | SULFATE, TOTAL (MG/L AS SO4) | 18
475793 | USGS STREAM GAGE ABOVE HURRICANE MILLS | DUCK RIVER 26.0 | 1979-07-18 | 1330 | 0 | CADMIUM, TOTAL (UG/L AS CD) | 1
475793 | USGS STREAM GAGE ABOVE HURRICANE MILLS | DUCK RIVER 26.0 | 1979-07-18 | 1330 | 0 | COPPER, TOTAL (UG/L AS CU) | 10
475793 | USGS STREAM GAGE ABOVE HURRICANE MILLS | DUCK RIVER 26.0 | 1979-07-18 | 1330 | 0 | IRON, DISSOLVED (UG/L AS FE) | 50
475793 | USGS STREAM GAGE ABOVE HURRICANE MILLS | DUCK RIVER 26.0 | 1979-07-18 | 1330 | 0 | LEAD, TOTAL (UG/L AS PB) | 10
475793 | USGS STREAM GAGE ABOVE HURRICANE MILLS | DUCK RIVER 26.0 | 1979-07-18 | 1330 | 0 | MANGANESE, DISSOLVED (UG/L AS MN) | 10
475793 | USGS STREAM GAGE ABOVE HURRICANE MILLS | DUCK RIVER 26.0 | 1979-07-18 | 1330 | 0 | ZINC, TOTAL (UG/L AS ZN) | 10
475793 | USGS STREAM GAGE ABOVE HURRICANE MILLS | DUCK RIVER 26.0 | 1979-07-18 | 1330 | 0 | RESIDUE,TOTAL FILTRABLE (DRIED AT 180C),MG/L | 120
475793 | USGS STREAM GAGE ABOVE HURRICANE MILLS | DUCK RIVER 26.0 | 1979-07-18 | 1330 | 0 | MERCURY, TOTAL (UG/L AS HG) | 0.2
475793 | USGS STREAM GAGE ABOVE HURRICANE MILLS | DUCK RIVER 26.0 | 1979-09-19 | 1315 | 0 | X-SEC. LOC., HORIZ (% FROM R BANK LOOK UPSTR.) | 50
475793 | USGS STREAM GAGE ABOVE HURRICANE MILLS | DUCK RIVER 26.0 | 1979-09-19 | 1315 | 0 | TEMPERATURE, WATER (DEGREES CENTIGRADE) | 19.5
475793 | USGS STREAM GAGE ABOVE HURRICANE MILLS | DUCK RIVER 26.0 | 1979-09-19 | 1315 | 0 | FLOW, STREAM, INSTANTANEOUS CFS | 4730
475793 | USGS STREAM GAGE ABOVE HURRICANE MILLS | DUCK RIVER 26.0 | 1979-09-19 | 1315 | 0 | TURBIDITY, (JACKSON CANDLE UNITS) | 17
475793 | USGS STREAM GAGE ABOVE HURRICANE MILLS | DUCK RIVER 26.0 | 1979-09-19 | 1315 | 0 | COLOR (PLATINUM-COBALT UNITS) | 10
475793 | USGS STREAM GAGE ABOVE HURRICANE MILLS | DUCK RIVER 26.0 | 1979-09-19 | 1315 | 0 | SPECIFIC CONDUCTANCE (UMHOS/CM @ 25C) | 220
475793 | USGS STREAM GAGE ABOVE HURRICANE MILLS | DUCK RIVER 26.0 | 1979-09-19 | 1315 | 0 | SAMPLING STATION LOCATION VERTICAL (METERS) | 0.3
475793 | USGS STREAM GAGE ABOVE HURRICANE MILLS | DUCK RIVER 26.0 | 1979-09-19 | 1315 | 0 | OXYGEN, DISSOLVED MG/L | 7.7
475793 | USGS STREAM GAGE ABOVE HURRICANE MILLS | DUCK RIVER 26.0 | 1979-09-19 | 1315 | 0 | OXYGEN, DISSOLVED, PERCENT OF SATURATION % | 81.918
475793 | USGS STREAM GAGE ABOVE HURRICANE MILLS | DUCK RIVER 26.0 | 1979-09-19 | 1315 | 0 | BOD, 5 DAY, 20 DEG C MG/L | 1
475793 | USGS STREAM GAGE ABOVE HURRICANE MILLS | DUCK RIVER 26.0 | 1979-09-19 | 1315 | 0 | PH (STANDARD UNITS) | 6.7
475793 | USGS STREAM GAGE ABOVE HURRICANE MILLS | DUCK RIVER 26.0 | 1979-09-19 | 1315 | 0 | ALKALINITY, TOTAL (MG/L AS CACO3) | 100
475793 | USGS STREAM GAGE ABOVE HURRICANE MILLS | DUCK RIVER 26.0 | 1979-09-19 | 1315 | 0 | ALKALINITY, PHENOLPHTHALEIN (MG/L) | 0
475793 | USGS STREAM GAGE ABOVE HURRICANE MILLS | DUCK RIVER 26.0 | 1979-09-19 | 1315 | 0 | RESIDUE, TOTAL NONFILTRABLE (MG/L) | 32
475793 | USGS STREAM GAGE ABOVE HURRICANE MILLS | DUCK RIVER 26.0 | 1979-09-19 | 1315 | 0 | NITROGEN, ORGANIC, TOTAL (MG/L AS N) | 0.15
475793 | USGS STREAM GAGE ABOVE HURRICANE MILLS | DUCK RIVER 26.0 | 1979-09-19 | 1315 | 0 | NITROGEN, AMMONIA, TOTAL (MG/L AS N) | 0.01
475793 | USGS STREAM GAGE ABOVE HURRICANE MILLS | DUCK RIVER 26.0 | 1979-09-19 | 1315 | 0 | AMMONIA, UNIONZED (MG/L AS N) | 1.9102e-05
475793 | USGS STREAM GAGE ABOVE HURRICANE MILLS | DUCK RIVER 26.0 | 1979-09-19 | 1315 | 0 | AMMONIA, UNIONIZED (CALC FR TEMP-PH-NH4) (MG/L) | 2.3226e-05
475793 | USGS STREAM GAGE ABOVE HURRICANE MILLS | DUCK RIVER 26.0 | 1979-09-19 | 1315 | 0 | NITRITE PLUS NITRATE, TOTAL 1 DET. (MG/L AS N) | 0.85
475793 | USGS STREAM GAGE ABOVE HURRICANE MILLS | DUCK RIVER 26.0 | 1979-09-19 | 1315 | 0 | PHOSPHORUS, TOTAL (MG/L AS P) | 0.32
475793 | USGS STREAM GAGE ABOVE HURRICANE MILLS | DUCK RIVER 26.0 | 1979-09-19 | 1315 | 0 | PHOSPHORUS, DISSOLVED ORTHOPHOSPHATE (MG/L AS P) | 0.07
475793 | USGS STREAM GAGE ABOVE HURRICANE MILLS | DUCK RIVER 26.0 | 1979-09-19 | 1315 | 0 | CARBON, TOTAL ORGANIC (MG/L AS C) | 4.1
475793 | USGS STREAM GAGE ABOVE HURRICANE MILLS | DUCK RIVER 26.0 | 1979-09-19 | 1315 | 0 | HARDNESS, TOTAL (MG/L AS CACO3) | 110
475793 | USGS STREAM GAGE ABOVE HURRICANE MILLS | DUCK RIVER 26.0 | 1979-09-19 | 1315 | 0 | CHLORIDE,TOTAL IN WATER MG/L | 4
475793 | USGS STREAM GAGE ABOVE HURRICANE MILLS | DUCK RIVER 26.0 | 1979-09-19 | 1315 | 0 | SULFATE, TOTAL (MG/L AS SO4) | 12
475793 | USGS STREAM GAGE ABOVE HURRICANE MILLS | DUCK RIVER 26.0 | 1979-09-19 | 1315 | 0 | CADMIUM, TOTAL (UG/L AS CD) | 1
475793 | USGS STREAM GAGE ABOVE HURRICANE MILLS | DUCK RIVER 26.0 | 1979-09-19 | 1315 | 0 | COPPER, TOTAL (UG/L AS CU) | 10
475793 | USGS STREAM GAGE ABOVE HURRICANE MILLS | DUCK RIVER 26.0 | 1979-09-19 | 1315 | 0 | IRON, DISSOLVED (UG/L AS FE) | 50
475793 | USGS STREAM GAGE ABOVE HURRICANE MILLS | DUCK RIVER 26.0 | 1979-09-19 | 1315 | 0 | LEAD, TOTAL (UG/L AS PB) | 10
475793 | USGS STREAM GAGE ABOVE HURRICANE MILLS | DUCK RIVER 26.0 | 1979-09-19 | 1315 | 0 | MANGANESE, DISSOLVED (UG/L AS MN) | 10
475793 | USGS STREAM GAGE ABOVE HURRICANE MILLS | DUCK RIVER 26.0 | 1979-09-19 | 1315 | 0 | ZINC, TOTAL (UG/L AS ZN) | 90
475793 | USGS STREAM GAGE ABOVE HURRICANE MILLS | DUCK RIVER 26.0 | 1979-09-19 | 1315 | 0 | RESIDUE,TOTAL FILTRABLE (DRIED AT 180C),MG/L | 150
475793 | USGS STREAM GAGE ABOVE HURRICANE MILLS | DUCK RIVER 26.0 | 1979-09-19 | 1315 | 0 | MERCURY, TOTAL (UG/L AS HG) | 0.2
475793 | USGS STREAM GAGE ABOVE HURRICANE MILLS | DUCK RIVER 26.0 | 1979-11-14 | 1345 | 0 | X-SEC. LOC., HORIZ (% FROM R BANK LOOK UPSTR.) | 50
475793 | USGS STREAM GAGE ABOVE HURRICANE MILLS | DUCK RIVER 26.0 | 1979-11-14 | 1345 | 0 | TEMPERATURE, WATER (DEGREES CENTIGRADE) | 12
475793 | USGS STREAM GAGE ABOVE HURRICANE MILLS | DUCK RIVER 26.0 | 1979-11-14 | 1345 | 0 | FLOW, STREAM, INSTANTANEOUS CFS | 7500
475793 | USGS STREAM GAGE ABOVE HURRICANE MILLS | DUCK RIVER 26.0 | 1979-11-14 | 1345 | 0 | TURBIDITY, (JACKSON CANDLE UNITS) | 16
475793 | USGS STREAM GAGE ABOVE HURRICANE MILLS | DUCK RIVER 26.0 | 1979-11-14 | 1345 | 0 | COLOR (PLATINUM-COBALT UNITS) | 16
475793 | USGS STREAM GAGE ABOVE HURRICANE MILLS | DUCK RIVER 26.0 | 1979-11-14 | 1345 | 0 | SPECIFIC CONDUCTANCE (UMHOS/CM @ 25C) | 250
475793 | USGS STREAM GAGE ABOVE HURRICANE MILLS | DUCK RIVER 26.0 | 1979-11-14 | 1345 | 0 | SAMPLING STATION LOCATION VERTICAL (METERS) | 0.3
475793 | USGS STREAM GAGE ABOVE HURRICANE MILLS | DUCK RIVER 26.0 | 1979-11-14 | 1345 | 0 | OXYGEN, DISSOLVED MG/L | 9.9
475793 | USGS STREAM GAGE ABOVE HURRICANE MILLS | DUCK RIVER 26.0 | 1979-11-14 | 1345 | 0 | OXYGEN, DISSOLVED, PERCENT OF SATURATION % | 91.6704
475793 | USGS STREAM GAGE ABOVE HURRICANE MILLS | DUCK RIVER 26.0 | 1979-11-14 | 1345 | 0 | BOD, 5 DAY, 20 DEG C MG/L | 1.3
475793 | USGS STREAM GAGE ABOVE HURRICANE MILLS | DUCK RIVER 26.0 | 1979-11-14 | 1345 | 0 | PH (STANDARD UNITS) | 6.5
475793 | USGS STREAM GAGE ABOVE HURRICANE MILLS | DUCK RIVER 26.0 | 1979-11-14 | 1345 | 0 | ALKALINITY, TOTAL (MG/L AS CACO3) | 120
475793 | USGS STREAM GAGE ABOVE HURRICANE MILLS | DUCK RIVER 26.0 | 1979-11-14 | 1345 | 0 | ALKALINITY, PHENOLPHTHALEIN (MG/L) | 0
475793 | USGS STREAM GAGE ABOVE HURRICANE MILLS | DUCK RIVER 26.0 | 1979-11-14 | 1345 | 0 | RESIDUE, TOTAL NONFILTRABLE (MG/L) | 21
475793 | USGS STREAM GAGE ABOVE HURRICANE MILLS | DUCK RIVER 26.0 | 1979-11-14 | 1345 | 0 | NITROGEN, ORGANIC, TOTAL (MG/L AS N) | 0.15
475793 | USGS STREAM GAGE ABOVE HURRICANE MILLS | DUCK RIVER 26.0 | 1979-11-14 | 1345 | 0 | NITROGEN, AMMONIA, TOTAL (MG/L AS N) | 0.01
475793 | USGS STREAM GAGE ABOVE HURRICANE MILLS | DUCK RIVER 26.0 | 1979-11-14 | 1345 | 0 | AMMONIA, UNIONZED (MG/L AS N) | 6.8599e-06
475793 | USGS STREAM GAGE ABOVE HURRICANE MILLS | DUCK RIVER 26.0 | 1979-11-14 | 1345 | 0 | AMMONIA, UNIONIZED (CALC FR TEMP-PH-NH4) (MG/L) | 8.3408e-06
475793 | USGS STREAM GAGE ABOVE HURRICANE MILLS | DUCK RIVER 26.0 | 1979-11-14 | 1345 | 0 | NITRITE PLUS NITRATE, TOTAL 1 DET. (MG/L AS N) | 0.73
475793 | USGS STREAM GAGE ABOVE HURRICANE MILLS | DUCK RIVER 26.0 | 1979-11-14 | 1345 | 0 | PHOSPHORUS, TOTAL (MG/L AS P) | 0.26
475793 | USGS STREAM GAGE ABOVE HURRICANE MILLS | DUCK RIVER 26.0 | 1979-11-14 | 1345 | 0 | PHOSPHORUS, DISSOLVED ORTHOPHOSPHATE (MG/L AS P) | 0.09
475793 | USGS STREAM GAGE ABOVE HURRICANE MILLS | DUCK RIVER 26.0 | 1979-11-14 | 1345 | 0 | CARBON, TOTAL ORGANIC (MG/L AS C) | 4.5
475793 | USGS STREAM GAGE ABOVE HURRICANE MILLS | DUCK RIVER 26.0 | 1979-11-14 | 1345 | 0 | HARDNESS, TOTAL (MG/L AS CACO3) | 140
475793 | USGS STREAM GAGE ABOVE HURRICANE MILLS | DUCK RIVER 26.0 | 1979-11-14 | 1345 | 0 | CHLORIDE,TOTAL IN WATER MG/L | 4
475793 | USGS STREAM GAGE ABOVE HURRICANE MILLS | DUCK RIVER 26.0 | 1979-11-14 | 1345 | 0 | SULFATE, TOTAL (MG/L AS SO4) | 14
475793 | USGS STREAM GAGE ABOVE HURRICANE MILLS | DUCK RIVER 26.0 | 1979-11-14 | 1345 | 0 | CADMIUM, TOTAL (UG/L AS CD) | 1
475793 | USGS STREAM GAGE ABOVE HURRICANE MILLS | DUCK RIVER 26.0 | 1979-11-14 | 1345 | 0 | COPPER, TOTAL (UG/L AS CU) | 10
475793 | USGS STREAM GAGE ABOVE HURRICANE MILLS | DUCK RIVER 26.0 | 1979-11-14 | 1345 | 0 | IRON, DISSOLVED (UG/L AS FE) | 130
475793 | USGS STREAM GAGE ABOVE HURRICANE MILLS | DUCK RIVER 26.0 | 1979-11-14 | 1345 | 0 | LEAD, TOTAL (UG/L AS PB) | 10
475793 | USGS STREAM GAGE ABOVE HURRICANE MILLS | DUCK RIVER 26.0 | 1979-11-14 | 1345 | 0 | MANGANESE, DISSOLVED (UG/L AS MN) | 20
475793 | USGS STREAM GAGE ABOVE HURRICANE MILLS | DUCK RIVER 26.0 | 1979-11-14 | 1345 | 0 | ZINC, TOTAL (UG/L AS ZN) | 70
475793 | USGS STREAM GAGE ABOVE HURRICANE MILLS | DUCK RIVER 26.0 | 1979-11-14 | 1345 | 0 | RESIDUE,TOTAL FILTRABLE (DRIED AT 180C),MG/L | 160
475793 | USGS STREAM GAGE ABOVE HURRICANE MILLS | DUCK RIVER 26.0 | 1979-11-14 | 1345 | 0 | MERCURY, TOTAL (UG/L AS HG) | 0.2
475793 | USGS STREAM GAGE ABOVE HURRICANE MILLS | DUCK RIVER 26.0 | 1980-01-22 | 1310 | 0 | X-SEC. LOC., HORIZ (% FROM R BANK LOOK UPSTR.) | 50
475793 | USGS STREAM GAGE ABOVE HURRICANE MILLS | DUCK RIVER 26.0 | 1980-01-22 | 1310 | 0 | TEMPERATURE, WATER (DEGREES CENTIGRADE) | 10
475793 | USGS STREAM GAGE ABOVE HURRICANE MILLS | DUCK RIVER 26.0 | 1980-01-22 | 1310 | 0 | FLOW, STREAM, INSTANTANEOUS CFS | 7496
475793 | USGS STREAM GAGE ABOVE HURRICANE MILLS | DUCK RIVER 26.0 | 1980-01-22 | 1310 | 0 | TURBIDITY, (JACKSON CANDLE UNITS) | 21
475793 | USGS STREAM GAGE ABOVE HURRICANE MILLS | DUCK RIVER 26.0 | 1980-01-22 | 1310 | 0 | COLOR (PLATINUM-COBALT UNITS) | 13
475793 | USGS STREAM GAGE ABOVE HURRICANE MILLS | DUCK RIVER 26.0 | 1980-01-22 | 1310 | 0 | SPECIFIC CONDUCTANCE (UMHOS/CM @ 25C) | 270
475793 | USGS STREAM GAGE ABOVE HURRICANE MILLS | DUCK RIVER 26.0 | 1980-01-22 | 1310 | 0 | SAMPLING STATION LOCATION VERTICAL (METERS) | 0.3
475793 | USGS STREAM GAGE ABOVE HURRICANE MILLS | DUCK RIVER 26.0 | 1980-01-22 | 1310 | 0 | OXYGEN, DISSOLVED MG/L | 10.4
475793 | USGS STREAM GAGE ABOVE HURRICANE MILLS | DUCK RIVER 26.0 | 1980-01-22 | 1310 | 0 | OXYGEN, DISSOLVED, PERCENT OF SATURATION % | 92.0383
475793 | USGS STREAM GAGE ABOVE HURRICANE MILLS | DUCK RIVER 26.0 | 1980-01-22 | 1310 | 0 | BOD, 5 DAY, 20 DEG C MG/L | 1
475793 | USGS STREAM GAGE ABOVE HURRICANE MILLS | DUCK RIVER 26.0 | 1980-01-22 | 1310 | 0 | PH (STANDARD UNITS) | 6.2
475793 | USGS STREAM GAGE ABOVE HURRICANE MILLS | DUCK RIVER 26.0 | 1980-01-22 | 1310 | 0 | ALKALINITY, TOTAL (MG/L AS CACO3) | 120
475793 | USGS STREAM GAGE ABOVE HURRICANE MILLS | DUCK RIVER 26.0 | 1980-01-22 | 1310 | 0 | ALKALINITY, PHENOLPHTHALEIN (MG/L) | 0
475793 | USGS STREAM GAGE ABOVE HURRICANE MILLS | DUCK RIVER 26.0 | 1980-01-22 | 1310 | 0 | RESIDUE, TOTAL NONFILTRABLE (MG/L) | 31
475793 | USGS STREAM GAGE ABOVE HURRICANE MILLS | DUCK RIVER 26.0 | 1980-01-22 | 1310 | 0 | NITROGEN, ORGANIC, TOTAL (MG/L AS N) | 0.12
475793 | USGS STREAM GAGE ABOVE HURRICANE MILLS | DUCK RIVER 26.0 | 1980-01-22 | 1310 | 0 | NITROGEN, AMMONIA, TOTAL (MG/L AS N) | 0.03
475793 | USGS STREAM GAGE ABOVE HURRICANE MILLS | DUCK RIVER 26.0 | 1980-01-22 | 1310 | 0 | AMMONIA, UNIONZED (MG/L AS N) | 8.8308e-06
475793 | USGS STREAM GAGE ABOVE HURRICANE MILLS | DUCK RIVER 26.0 | 1980-01-22 | 1310 | 0 | AMMONIA, UNIONIZED (CALC FR TEMP-PH-NH4) (MG/L) | 1.0737e-05
475793 | USGS STREAM GAGE ABOVE HURRICANE MILLS | DUCK RIVER 26.0 | 1980-01-22 | 1310 | 0 | NITRITE PLUS NITRATE, TOTAL 1 DET. (MG/L AS N) | 0.81
475793 | USGS STREAM GAGE ABOVE HURRICANE MILLS | DUCK RIVER 26.0 | 1980-01-22 | 1310 | 0 | PHOSPHORUS, TOTAL (MG/L AS P) | 0.25
475793 | USGS STREAM GAGE ABOVE HURRICANE MILLS | DUCK RIVER 26.0 | 1980-01-22 | 1310 | 0 | PHOSPHORUS, DISSOLVED ORTHOPHOSPHATE (MG/L AS P) | 0.13
475793 | USGS STREAM GAGE ABOVE HURRICANE MILLS | DUCK RIVER 26.0 | 1980-01-22 | 1310 | 0 | CARBON, TOTAL ORGANIC (MG/L AS C) | 4.3
475793 | USGS STREAM GAGE ABOVE HURRICANE MILLS | DUCK RIVER 26.0 | 1980-01-22 | 1310 | 0 | HARDNESS, TOTAL (MG/L AS CACO3) | 120
475793 | USGS STREAM GAGE ABOVE HURRICANE MILLS | DUCK RIVER 26.0 | 1980-01-22 | 1310 | 0 | CHLORIDE,TOTAL IN WATER MG/L | 3
475793 | USGS STREAM GAGE ABOVE HURRICANE MILLS | DUCK RIVER 26.0 | 1980-01-22 | 1310 | 0 | SULFATE, TOTAL (MG/L AS SO4) | 11
475793 | USGS STREAM GAGE ABOVE HURRICANE MILLS | DUCK RIVER 26.0 | 1980-01-22 | 1310 | 0 | CADMIUM, TOTAL (UG/L AS CD) | 1
475793 | USGS STREAM GAGE ABOVE HURRICANE MILLS | DUCK RIVER 26.0 | 1980-01-22 | 1310 | 0 | COPPER, TOTAL (UG/L AS CU) | 10
475793 | USGS STREAM GAGE ABOVE HURRICANE MILLS | DUCK RIVER 26.0 | 1980-01-22 | 1310 | 0 | IRON, DISSOLVED (UG/L AS FE) | 130
475793 | USGS STREAM GAGE ABOVE HURRICANE MILLS | DUCK RIVER 26.0 | 1980-01-22 | 1310 | 0 | LEAD, TOTAL (UG/L AS PB) | 10
475793 | USGS STREAM GAGE ABOVE HURRICANE MILLS | DUCK RIVER 26.0 | 1980-01-22 | 1310 | 0 | MANGANESE, DISSOLVED (UG/L AS MN) | 20
475793 | USGS STREAM GAGE ABOVE HURRICANE MILLS | DUCK RIVER 26.0 | 1980-01-22 | 1310 | 0 | ZINC, TOTAL (UG/L AS ZN) | 20
475793 | USGS STREAM GAGE ABOVE HURRICANE MILLS | DUCK RIVER 26.0 | 1980-01-22 | 1310 | 0 | FECAL COLIFORM,MEMBR FILTER,M-FC BROTH,44.5 C | 660
475793 | USGS STREAM GAGE ABOVE HURRICANE MILLS | DUCK RIVER 26.0 | 1980-01-22 | 1310 | 0 | RESIDUE,TOTAL FILTRABLE (DRIED AT 180C),MG/L | 160
475793 | USGS STREAM GAGE ABOVE HURRICANE MILLS | DUCK RIVER 26.0 | 1980-01-22 | 1310 | 0 | MERCURY, TOTAL (UG/L AS HG) | 0.3
475793 | USGS STREAM GAGE ABOVE HURRICANE MILLS | DUCK RIVER 26.0 | 1980-02-19 | 915 | 0 | X-SEC. LOC., HORIZ (% FROM R BANK LOOK UPSTR.) | 50
475793 | USGS STREAM GAGE ABOVE HURRICANE MILLS | DUCK RIVER 26.0 | 1980-02-19 | 915 | 0 | TEMPERATURE, WATER (DEGREES CENTIGRADE) | 6
475793 | USGS STREAM GAGE ABOVE HURRICANE MILLS | DUCK RIVER 26.0 | 1980-02-19 | 915 | 0 | FLOW, STREAM, INSTANTANEOUS CFS | 9260
475793 | USGS STREAM GAGE ABOVE HURRICANE MILLS | DUCK RIVER 26.0 | 1980-02-19 | 915 | 0 | TURBIDITY, (JACKSON CANDLE UNITS) | 40
475793 | USGS STREAM GAGE ABOVE HURRICANE MILLS | DUCK RIVER 26.0 | 1980-02-19 | 915 | 0 | COLOR (PLATINUM-COBALT UNITS) | 15
475793 | USGS STREAM GAGE ABOVE HURRICANE MILLS | DUCK RIVER 26.0 | 1980-02-19 | 915 | 0 | SPECIFIC CONDUCTANCE (UMHOS/CM @ 25C) | 270
475793 | USGS STREAM GAGE ABOVE HURRICANE MILLS | DUCK RIVER 26.0 | 1980-02-19 | 915 | 0 | SAMPLING STATION LOCATION VERTICAL (METERS) | 0.3
475793 | USGS STREAM GAGE ABOVE HURRICANE MILLS | DUCK RIVER 26.0 | 1980-02-19 | 915 | 0 | OXYGEN, DISSOLVED MG/L | 11.6
475793 | USGS STREAM GAGE ABOVE HURRICANE MILLS | DUCK RIVER 26.0 | 1980-02-19 | 915 | 0 | OXYGEN, DISSOLVED, PERCENT OF SATURATION % | 92.8041
475793 | USGS STREAM GAGE ABOVE HURRICANE MILLS | DUCK RIVER 26.0 | 1980-02-19 | 915 | 0 | BOD, 5 DAY, 20 DEG C MG/L | 1.2
475793 | USGS STREAM GAGE ABOVE HURRICANE MILLS | DUCK RIVER 26.0 | 1980-02-19 | 915 | 0 | PH (STANDARD UNITS) | 8.2
475793 | USGS STREAM GAGE ABOVE HURRICANE MILLS | DUCK RIVER 26.0 | 1980-02-19 | 915 | 0 | ALKALINITY, TOTAL (MG/L AS CACO3) | 120
475793 | USGS STREAM GAGE ABOVE HURRICANE MILLS | DUCK RIVER 26.0 | 1980-02-19 | 915 | 0 | ALKALINITY, PHENOLPHTHALEIN (MG/L) | 0
475793 | USGS STREAM GAGE ABOVE HURRICANE MILLS | DUCK RIVER 26.0 | 1980-02-19 | 915 | 0 | RESIDUE, TOTAL NONFILTRABLE (MG/L) | 52
475793 | USGS STREAM GAGE ABOVE HURRICANE MILLS | DUCK RIVER 26.0 | 1980-02-19 | 915 | 0 | NITROGEN, ORGANIC, TOTAL (MG/L AS N) | 0.16
475793 | USGS STREAM GAGE ABOVE HURRICANE MILLS | DUCK RIVER 26.0 | 1980-02-19 | 915 | 0 | NITROGEN, AMMONIA, TOTAL (MG/L AS N) | 0.03
475793 | USGS STREAM GAGE ABOVE HURRICANE MILLS | DUCK RIVER 26.0 | 1980-02-19 | 915 | 0 | AMMONIA, UNIONZED (MG/L AS N) | 0.0006292
475793 | USGS STREAM GAGE ABOVE HURRICANE MILLS | DUCK RIVER 26.0 | 1980-02-19 | 915 | 0 | AMMONIA, UNIONIZED (CALC FR TEMP-PH-NH4) (MG/L) | 0.00076503
475793 | USGS STREAM GAGE ABOVE HURRICANE MILLS | DUCK RIVER 26.0 | 1980-02-19 | 915 | 0 | NITRITE PLUS NITRATE, TOTAL 1 DET. (MG/L AS N) | 0.78
475793 | USGS STREAM GAGE ABOVE HURRICANE MILLS | DUCK RIVER 26.0 | 1980-02-19 | 915 | 0 | PHOSPHORUS, TOTAL (MG/L AS P) | 0.26
475793 | USGS STREAM GAGE ABOVE HURRICANE MILLS | DUCK RIVER 26.0 | 1980-02-19 | 915 | 0 | PHOSPHORUS, DISSOLVED ORTHOPHOSPHATE (MG/L AS P) | 0.1
475793 | USGS STREAM GAGE ABOVE HURRICANE MILLS | DUCK RIVER 26.0 | 1980-02-19 | 915 | 0 | CARBON, TOTAL ORGANIC (MG/L AS C) | 3.6
475793 | USGS STREAM GAGE ABOVE HURRICANE MILLS | DUCK RIVER 26.0 | 1980-02-19 | 915 | 0 | HARDNESS, TOTAL (MG/L AS CACO3) | 120
475793 | USGS STREAM GAGE ABOVE HURRICANE MILLS | DUCK RIVER 26.0 | 1980-02-19 | 915 | 0 | CHLORIDE,TOTAL IN WATER MG/L | 4
475793 | USGS STREAM GAGE ABOVE HURRICANE MILLS | DUCK RIVER 26.0 | 1980-02-19 | 915 | 0 | SULFATE, TOTAL (MG/L AS SO4) | 13
475793 | USGS STREAM GAGE ABOVE HURRICANE MILLS | DUCK RIVER 26.0 | 1980-02-19 | 915 | 0 | CADMIUM, TOTAL (UG/L AS CD) | 1
475793 | USGS STREAM GAGE ABOVE HURRICANE MILLS | DUCK RIVER 26.0 | 1980-02-19 | 915 | 0 | COPPER, TOTAL (UG/L AS CU) | 10
475793 | USGS STREAM GAGE ABOVE HURRICANE MILLS | DUCK RIVER 26.0 | 1980-02-19 | 915 | 0 | IRON, DISSOLVED (UG/L AS FE) | 170
475793 | USGS STREAM GAGE ABOVE HURRICANE MILLS | DUCK RIVER 26.0 | 1980-02-19 | 915 | 0 | LEAD, TOTAL (UG/L AS PB) | 10
475793 | USGS STREAM GAGE ABOVE HURRICANE MILLS | DUCK RIVER 26.0 | 1980-02-19 | 915 | 0 | MANGANESE, DISSOLVED (UG/L AS MN) | 10
475793 | USGS STREAM GAGE ABOVE HURRICANE MILLS | DUCK RIVER 26.0 | 1980-02-19 | 915 | 0 | ZINC, TOTAL (UG/L AS ZN) | 30
475793 | USGS STREAM GAGE ABOVE HURRICANE MILLS | DUCK RIVER 26.0 | 1980-02-19 | 915 | 0 | FECAL COLIFORM,MEMBR FILTER,M-FC BROTH,44.5 C | 240
475793 | USGS STREAM GAGE ABOVE HURRICANE MILLS | DUCK RIVER 26.0 | 1980-02-19 | 915 | 0 | RESIDUE,TOTAL FILTRABLE (DRIED AT 180C),MG/L | 170
475793 | USGS STREAM GAGE ABOVE HURRICANE MILLS | DUCK RIVER 26.0 | 1980-02-19 | 915 | 0 | MERCURY, TOTAL (UG/L AS HG) | 0.2
475793 | USGS STREAM GAGE ABOVE HURRICANE MILLS | DUCK RIVER 26.0 | 1980-04-16 | 1245 | 0 | X-SEC. LOC., HORIZ (% FROM R BANK LOOK UPSTR.) | 50
475793 | USGS STREAM GAGE ABOVE HURRICANE MILLS | DUCK RIVER 26.0 | 1980-04-16 | 1245 | 0 | TEMPERATURE, WATER (DEGREES CENTIGRADE) | 13
475793 | USGS STREAM GAGE ABOVE HURRICANE MILLS | DUCK RIVER 26.0 | 1980-04-16 | 1245 | 0 | FLOW, STREAM, INSTANTANEOUS CFS | 21140
475793 | USGS STREAM GAGE ABOVE HURRICANE MILLS | DUCK RIVER 26.0 | 1980-04-16 | 1245 | 0 | TURBIDITY, (JACKSON CANDLE UNITS) | 45
475793 | USGS STREAM GAGE ABOVE HURRICANE MILLS | DUCK RIVER 26.0 | 1980-04-16 | 1245 | 0 | COLOR (PLATINUM-COBALT UNITS) | 22
475793 | USGS STREAM GAGE ABOVE HURRICANE MILLS | DUCK RIVER 26.0 | 1980-04-16 | 1245 | 0 | SPECIFIC CONDUCTANCE (UMHOS/CM @ 25C) | 220
475793 | USGS STREAM GAGE ABOVE HURRICANE MILLS | DUCK RIVER 26.0 | 1980-04-16 | 1245 | 0 | SAMPLING STATION LOCATION VERTICAL (METERS) | 0.3
475793 | USGS STREAM GAGE ABOVE HURRICANE MILLS | DUCK RIVER 26.0 | 1980-04-16 | 1245 | 0 | OXYGEN, DISSOLVED MG/L | 9.8
475793 | USGS STREAM GAGE ABOVE HURRICANE MILLS | DUCK RIVER 26.0 | 1980-04-16 | 1245 | 0 | OXYGEN, DISSOLVED, PERCENT OF SATURATION % | 92.4557
475793 | USGS STREAM GAGE ABOVE HURRICANE MILLS | DUCK RIVER 26.0 | 1980-04-16 | 1245 | 0 | BOD, 5 DAY, 20 DEG C MG/L | 1.5
475793 | USGS STREAM GAGE ABOVE HURRICANE MILLS | DUCK RIVER 26.0 | 1980-04-16 | 1245 | 0 | PH (STANDARD UNITS) | 7.6
475793 | USGS STREAM GAGE ABOVE HURRICANE MILLS | DUCK RIVER 26.0 | 1980-04-16 | 1245 | 0 | ALKALINITY, TOTAL (MG/L AS CACO3) | 87
475793 | USGS STREAM GAGE ABOVE HURRICANE MILLS | DUCK RIVER 26.0 | 1980-04-16 | 1245 | 0 | ALKALINITY, PHENOLPHTHALEIN (MG/L) | 0
475793 | USGS STREAM GAGE ABOVE HURRICANE MILLS | DUCK RIVER 26.0 | 1980-04-16 | 1245 | 0 | NITROGEN, ORGANIC, TOTAL (MG/L AS N) | 0.14
475793 | USGS STREAM GAGE ABOVE HURRICANE MILLS | DUCK RIVER 26.0 | 1980-04-16 | 1245 | 0 | NITROGEN, AMMONIA, TOTAL (MG/L AS N) | 0.04
475793 | USGS STREAM GAGE ABOVE HURRICANE MILLS | DUCK RIVER 26.0 | 1980-04-16 | 1245 | 0 | AMMONIA, UNIONZED (MG/L AS N) | 0.0003699
475793 | USGS STREAM GAGE ABOVE HURRICANE MILLS | DUCK RIVER 26.0 | 1980-04-16 | 1245 | 0 | AMMONIA, UNIONIZED (CALC FR TEMP-PH-NH4) (MG/L) | 0.00044976
475793 | USGS STREAM GAGE ABOVE HURRICANE MILLS | DUCK RIVER 26.0 | 1980-04-16 | 1245 | 0 | NITRITE PLUS NITRATE, TOTAL 1 DET. (MG/L AS N) | 0.53
475793 | USGS STREAM GAGE ABOVE HURRICANE MILLS | DUCK RIVER 26.0 | 1980-04-16 | 1245 | 0 | PHOSPHORUS, TOTAL (MG/L AS P) | 0.46
475793 | USGS STREAM GAGE ABOVE HURRICANE MILLS | DUCK RIVER 26.0 | 1980-04-16 | 1245 | 0 | PHOSPHORUS, DISSOLVED ORTHOPHOSPHATE (MG/L AS P) | 0.13
475793 | USGS STREAM GAGE ABOVE HURRICANE MILLS | DUCK RIVER 26.0 | 1980-04-16 | 1245 | 0 | CARBON, TOTAL ORGANIC (MG/L AS C) | 3.4
475793 | USGS STREAM GAGE ABOVE HURRICANE MILLS | DUCK RIVER 26.0 | 1980-04-16 | 1245 | 0 | HARDNESS, TOTAL (MG/L AS CACO3) | 99
475793 | USGS STREAM GAGE ABOVE HURRICANE MILLS | DUCK RIVER 26.0 | 1980-04-16 | 1245 | 0 | CHLORIDE,TOTAL IN WATER MG/L | 3
475793 | USGS STREAM GAGE ABOVE HURRICANE MILLS | DUCK RIVER 26.0 | 1980-04-16 | 1245 | 0 | SULFATE, TOTAL (MG/L AS SO4) | 10
475793 | USGS STREAM GAGE ABOVE HURRICANE MILLS | DUCK RIVER 26.0 | 1980-04-16 | 1245 | 0 | CADMIUM, TOTAL (UG/L AS CD) | 1
475793 | USGS STREAM GAGE ABOVE HURRICANE MILLS | DUCK RIVER 26.0 | 1980-04-16 | 1245 | 0 | COPPER, TOTAL (UG/L AS CU) | 10
475793 | USGS STREAM GAGE ABOVE HURRICANE MILLS | DUCK RIVER 26.0 | 1980-04-16 | 1245 | 0 | IRON, DISSOLVED (UG/L AS FE) | 100
475793 | USGS STREAM GAGE ABOVE HURRICANE MILLS | DUCK RIVER 26.0 | 1980-04-16 | 1245 | 0 | LEAD, TOTAL (UG/L AS PB) | 10
475793 | USGS STREAM GAGE ABOVE HURRICANE MILLS | DUCK RIVER 26.0 | 1980-04-16 | 1245 | 0 | MANGANESE, DISSOLVED (UG/L AS MN) | 10
475793 | USGS STREAM GAGE ABOVE HURRICANE MILLS | DUCK RIVER 26.0 | 1980-04-16 | 1245 | 0 | ZINC, TOTAL (UG/L AS ZN) | 10
475793 | USGS STREAM GAGE ABOVE HURRICANE MILLS | DUCK RIVER 26.0 | 1980-04-16 | 1245 | 0 | FECAL COLIFORM,MEMBR FILTER,M-FC BROTH,44.5 C | 1960
475793 | USGS STREAM GAGE ABOVE HURRICANE MILLS | DUCK RIVER 26.0 | 1980-04-16 | 1245 | 0 | RESIDUE,TOTAL FILTRABLE (DRIED AT 180C),MG/L | 90
475793 | USGS STREAM GAGE ABOVE HURRICANE MILLS | DUCK RIVER 26.0 | 1980-04-16 | 1245 | 0 | MERCURY, TOTAL (UG/L AS HG) | 0.3
475793 | USGS STREAM GAGE ABOVE HURRICANE MILLS | DUCK RIVER 26.0 | 1980-06-18 | 1330 | 0 | X-SEC. LOC., HORIZ (% FROM R BANK LOOK UPSTR.) | 50
475793 | USGS STREAM GAGE ABOVE HURRICANE MILLS | DUCK RIVER 26.0 | 1980-06-18 | 1330 | 0 | TEMPERATURE, WATER (DEGREES CENTIGRADE) | 24
475793 | USGS STREAM GAGE ABOVE HURRICANE MILLS | DUCK RIVER 26.0 | 1980-06-18 | 1330 | 0 | FLOW, STREAM, INSTANTANEOUS CFS | 1760
475793 | USGS STREAM GAGE ABOVE HURRICANE MILLS | DUCK RIVER 26.0 | 1980-06-18 | 1330 | 0 | TURBIDITY, (JACKSON CANDLE UNITS) | 2.1
475793 | USGS STREAM GAGE ABOVE HURRICANE MILLS | DUCK RIVER 26.0 | 1980-06-18 | 1330 | 0 | COLOR (PLATINUM-COBALT UNITS) | 12
475793 | USGS STREAM GAGE ABOVE HURRICANE MILLS | DUCK RIVER 26.0 | 1980-06-18 | 1330 | 0 | SPECIFIC CONDUCTANCE (UMHOS/CM @ 25C) | 240
475793 | USGS STREAM GAGE ABOVE HURRICANE MILLS | DUCK RIVER 26.0 | 1980-06-18 | 1330 | 0 | SAMPLING STATION LOCATION VERTICAL (METERS) | 0.3
475793 | USGS STREAM GAGE ABOVE HURRICANE MILLS | DUCK RIVER 26.0 | 1980-06-18 | 1330 | 0 | OXYGEN, DISSOLVED MG/L | 9.2
475793 | USGS STREAM GAGE ABOVE HURRICANE MILLS | DUCK RIVER 26.0 | 1980-06-18 | 1330 | 0 | OXYGEN, DISSOLVED, PERCENT OF SATURATION % | 108.24
475793 | USGS STREAM GAGE ABOVE HURRICANE MILLS | DUCK RIVER 26.0 | 1980-06-18 | 1330 | 0 | BOD, 5 DAY, 20 DEG C MG/L | 1.9
475793 | USGS STREAM GAGE ABOVE HURRICANE MILLS | DUCK RIVER 26.0 | 1980-06-18 | 1330 | 0 | PH (STANDARD UNITS) | 7.8
475793 | USGS STREAM GAGE ABOVE HURRICANE MILLS | DUCK RIVER 26.0 | 1980-06-18 | 1330 | 0 | ALKALINITY, TOTAL (MG/L AS CACO3) | 95
475793 | USGS STREAM GAGE ABOVE HURRICANE MILLS | DUCK RIVER 26.0 | 1980-06-18 | 1330 | 0 | ALKALINITY, PHENOLPHTHALEIN (MG/L) | 0
475793 | USGS STREAM GAGE ABOVE HURRICANE MILLS | DUCK RIVER 26.0 | 1980-06-18 | 1330 | 0 | RESIDUE, TOTAL NONFILTRABLE (MG/L) | 6
475793 | USGS STREAM GAGE ABOVE HURRICANE MILLS | DUCK RIVER 26.0 | 1980-06-18 | 1330 | 0 | NITROGEN, ORGANIC, TOTAL (MG/L AS N) | 0.12
475793 | USGS STREAM GAGE ABOVE HURRICANE MILLS | DUCK RIVER 26.0 | 1980-06-18 | 1330 | 0 | NITROGEN, AMMONIA, TOTAL (MG/L AS N) | 0.02
475793 | USGS STREAM GAGE ABOVE HURRICANE MILLS | DUCK RIVER 26.0 | 1980-06-18 | 1330 | 0 | AMMONIA, UNIONZED (MG/L AS N) | 0.00064553
475793 | USGS STREAM GAGE ABOVE HURRICANE MILLS | DUCK RIVER 26.0 | 1980-06-18 | 1330 | 0 | AMMONIA, UNIONIZED (CALC FR TEMP-PH-NH4) (MG/L) | 0.00078489
475793 | USGS STREAM GAGE ABOVE HURRICANE MILLS | DUCK RIVER 26.0 | 1980-06-18 | 1330 | 0 | NITRITE PLUS NITRATE, TOTAL 1 DET. (MG/L AS N) | 0.26
475793 | USGS STREAM GAGE ABOVE HURRICANE MILLS | DUCK RIVER 26.0 | 1980-06-18 | 1330 | 0 | PHOSPHORUS, TOTAL (MG/L AS P) | 0.14
475793 | USGS STREAM GAGE ABOVE HURRICANE MILLS | DUCK RIVER 26.0 | 1980-06-18 | 1330 | 0 | PHOSPHORUS, DISSOLVED ORTHOPHOSPHATE (MG/L AS P) | 0.08
475793 | USGS STREAM GAGE ABOVE HURRICANE MILLS | DUCK RIVER 26.0 | 1980-06-18 | 1330 | 0 | CARBON, TOTAL ORGANIC (MG/L AS C) | 1.7
475793 | USGS STREAM GAGE ABOVE HURRICANE MILLS | DUCK RIVER 26.0 | 1980-06-18 | 1330 | 0 | HARDNESS, TOTAL (MG/L AS CACO3) | 100
475793 | USGS STREAM GAGE ABOVE HURRICANE MILLS | DUCK RIVER 26.0 | 1980-06-18 | 1330 | 0 | CHLORIDE,TOTAL IN WATER MG/L | 5
475793 | USGS STREAM GAGE ABOVE HURRICANE MILLS | DUCK RIVER 26.0 | 1980-06-18 | 1330 | 0 | SULFATE, TOTAL (MG/L AS SO4) | 8
475793 | USGS STREAM GAGE ABOVE HURRICANE MILLS | DUCK RIVER 26.0 | 1980-06-18 | 1330 | 0 | CADMIUM, TOTAL (UG/L AS CD) | 0.1
475793 | USGS STREAM GAGE ABOVE HURRICANE MILLS | DUCK RIVER 26.0 | 1980-06-18 | 1330 | 0 | COPPER, TOTAL (UG/L AS CU) | 10
475793 | USGS STREAM GAGE ABOVE HURRICANE MILLS | DUCK RIVER 26.0 | 1980-06-18 | 1330 | 0 | IRON, DISSOLVED (UG/L AS FE) | 120
475793 | USGS STREAM GAGE ABOVE HURRICANE MILLS | DUCK RIVER 26.0 | 1980-06-18 | 1330 | 0 | LEAD, TOTAL (UG/L AS PB) | 2
475793 | USGS STREAM GAGE ABOVE HURRICANE MILLS | DUCK RIVER 26.0 | 1980-06-18 | 1330 | 0 | MANGANESE, DISSOLVED (UG/L AS MN) | 80
475793 | USGS STREAM GAGE ABOVE HURRICANE MILLS | DUCK RIVER 26.0 | 1980-06-18 | 1330 | 0 | ZINC, TOTAL (UG/L AS ZN) | 10
475793 | USGS STREAM GAGE ABOVE HURRICANE MILLS | DUCK RIVER 26.0 | 1980-06-18 | 1330 | 0 | FECAL COLIFORM,MEMBR FILTER,M-FC BROTH,44.5 C | 10
475793 | USGS STREAM GAGE ABOVE HURRICANE MILLS | DUCK RIVER 26.0 | 1980-06-18 | 1330 | 0 | RESIDUE,TOTAL FILTRABLE (DRIED AT 180C),MG/L | 70
475793 | USGS STREAM GAGE ABOVE HURRICANE MILLS | DUCK RIVER 26.0 | 1980-06-18 | 1330 | 0 | MERCURY, TOTAL (UG/L AS HG) | 0.2
475793 | USGS STREAM GAGE ABOVE HURRICANE MILLS | DUCK RIVER 26.0 | 1986-01-08 | 1200 | 0 | X-SEC. LOC., HORIZ (% FROM R BANK LOOK UPSTR.) | 1
475793 | USGS STREAM GAGE ABOVE HURRICANE MILLS | DUCK RIVER 26.0 | 1986-01-08 | 1200 | 0 | NUMBER USED IN SAMPLE ACCOUNTING PROCEDURE | 27214
475793 | USGS STREAM GAGE ABOVE HURRICANE MILLS | DUCK RIVER 26.0 | 1986-01-08 | 1200 | 0 | TEMPERATURE, WATER (DEGREES CENTIGRADE) | 3
475793 | USGS STREAM GAGE ABOVE HURRICANE MILLS | DUCK RIVER 26.0 | 1986-01-08 | 1200 | 0 | STAGE, STREAM (FEET) | 1.64
475793 | USGS STREAM GAGE ABOVE HURRICANE MILLS | DUCK RIVER 26.0 | 1986-01-08 | 1200 | 0 | COLOR (PLATINUM-COBALT UNITS) | 5
475793 | USGS STREAM GAGE ABOVE HURRICANE MILLS | DUCK RIVER 26.0 | 1986-01-08 | 1200 | 0 | SPECIFIC CONDUCTANCE,FIELD (UMHOS/CM @ 25C) | 230
475793 | USGS STREAM GAGE ABOVE HURRICANE MILLS | DUCK RIVER 26.0 | 1986-01-08 | 1200 | 0 | SAMPLING STATION LOCATION VERTICAL (METERS) | 0.3
475793 | USGS STREAM GAGE ABOVE HURRICANE MILLS | DUCK RIVER 26.0 | 1986-01-08 | 1200 | 0 | OXYGEN, DISSOLVED MG/L | 15
475793 | USGS STREAM GAGE ABOVE HURRICANE MILLS | DUCK RIVER 26.0 | 1986-01-08 | 1200 | 0 | OXYGEN, DISSOLVED, PERCENT OF SATURATION % | 111.119
475793 | USGS STREAM GAGE ABOVE HURRICANE MILLS | DUCK RIVER 26.0 | 1986-01-08 | 1200 | 0 | PH (STANDARD UNITS) | 6
475793 | USGS STREAM GAGE ABOVE HURRICANE MILLS | DUCK RIVER 26.0 | 1986-01-08 | 1200 | 0 | ALKALINITY TOATL FIELD, (MG/L AS CACO3) | 106
475793 | USGS STREAM GAGE ABOVE HURRICANE MILLS | DUCK RIVER 26.0 | 1986-01-08 | 1200 | 0 | RESIDUE, TOTAL NONFILTRABLE (MG/L) | 11
475793 | USGS STREAM GAGE ABOVE HURRICANE MILLS | DUCK RIVER 26.0 | 1986-01-08 | 1200 | 0 | NITROGEN, ORGANIC, TOTAL (MG/L AS N) | 0.16
475793 | USGS STREAM GAGE ABOVE HURRICANE MILLS | DUCK RIVER 26.0 | 1986-01-08 | 1200 | 0 | NITROGEN, AMMONIA, TOTAL (MG/L AS N) | 0.01
475793 | USGS STREAM GAGE ABOVE HURRICANE MILLS | DUCK RIVER 26.0 | 1986-01-08 | 1200 | 0 | AMMONIA, UNIONZED (MG/L AS N) | 1.0583e-06
475793 | USGS STREAM GAGE ABOVE HURRICANE MILLS | DUCK RIVER 26.0 | 1986-01-08 | 1200 | 0 | AMMONIA, UNIONIZED (CALC FR TEMP-PH-NH4) (MG/L) | 1.2868e-06
475793 | USGS STREAM GAGE ABOVE HURRICANE MILLS | DUCK RIVER 26.0 | 1986-01-08 | 1200 | 0 | NITRITE PLUS NITRATE, TOTAL 1 DET. (MG/L AS N) | 0.45
475793 | USGS STREAM GAGE ABOVE HURRICANE MILLS | DUCK RIVER 26.0 | 1986-01-08 | 1200 | 0 | PHOSPHORUS, TOTAL (MG/L AS P) | 0.28
475793 | USGS STREAM GAGE ABOVE HURRICANE MILLS | DUCK RIVER 26.0 | 1986-01-08 | 1200 | 0 | PHOSPHORUS, DISSOLVED (MG/L AS P) | 0.18
475793 | USGS STREAM GAGE ABOVE HURRICANE MILLS | DUCK RIVER 26.0 | 1986-01-08 | 1200 | 0 | PHOSPHORUS,HYDROLYZABLE + ORTHO,DIS,AUTOANALYZER | 0.13
475793 | USGS STREAM GAGE ABOVE HURRICANE MILLS | DUCK RIVER 26.0 | 1986-01-08 | 1200 | 0 | CALCIUM, TOTAL (MG/L AS CA) | 44.3
475793 | USGS STREAM GAGE ABOVE HURRICANE MILLS | DUCK RIVER 26.0 | 1986-01-08 | 1200 | 0 | MAGNESIUM, TOTAL (MG/L AS MG) | 4.6
475793 | USGS STREAM GAGE ABOVE HURRICANE MILLS | DUCK RIVER 26.0 | 1986-01-08 | 1200 | 0 | SODIUM, TOTAL (MG/L AS NA) | 4
475793 | USGS STREAM GAGE ABOVE HURRICANE MILLS | DUCK RIVER 26.0 | 1986-01-08 | 1200 | 0 | POTASSIUM, TOTAL MG/L AS K) | 1.6
475793 | USGS STREAM GAGE ABOVE HURRICANE MILLS | DUCK RIVER 26.0 | 1986-01-08 | 1200 | 0 | CHLORIDE,TOTAL IN WATER MG/L | 6
475793 | USGS STREAM GAGE ABOVE HURRICANE MILLS | DUCK RIVER 26.0 | 1986-01-08 | 1200 | 0 | SULFATE, TOTAL (MG/L AS SO4) | 13
475793 | USGS STREAM GAGE ABOVE HURRICANE MILLS | DUCK RIVER 26.0 | 1986-01-08 | 1200 | 0 | FLUORIDE, DISSOLVED (MG/L AS F) | 0.26
475793 | USGS STREAM GAGE ABOVE HURRICANE MILLS | DUCK RIVER 26.0 | 1986-01-08 | 1200 | 0 | SILICA, DISSOLVED (MG/L AS SI02) | 1.41
475793 | USGS STREAM GAGE ABOVE HURRICANE MILLS | DUCK RIVER 26.0 | 1986-01-08 | 1200 | 0 | ARSENIC, TOTAL (UG/L AS AS) | 100
475793 | USGS STREAM GAGE ABOVE HURRICANE MILLS | DUCK RIVER 26.0 | 1986-01-08 | 1200 | 0 | BARIUM, TOTAL (UG/L AS BA) | 20
475793 | USGS STREAM GAGE ABOVE HURRICANE MILLS | DUCK RIVER 26.0 | 1986-01-08 | 1200 | 0 | BERYLLIUM, TOTAL (UG/L AS BE) | 1
475793 | USGS STREAM GAGE ABOVE HURRICANE MILLS | DUCK RIVER 26.0 | 1986-01-08 | 1200 | 0 | BORON, TOTAL (UG/L AS B) | 50
475793 | USGS STREAM GAGE ABOVE HURRICANE MILLS | DUCK RIVER 26.0 | 1986-01-08 | 1200 | 0 | CADMIUM, TOTAL (UG/L AS CD) | 5
475793 | USGS STREAM GAGE ABOVE HURRICANE MILLS | DUCK RIVER 26.0 | 1986-01-08 | 1200 | 0 | CHROMIUM, TOTAL (UG/L AS CR) | 50
475793 | USGS STREAM GAGE ABOVE HURRICANE MILLS | DUCK RIVER 26.0 | 1986-01-08 | 1200 | 0 | COPPER, TOTAL (UG/L AS CU) | 10
475793 | USGS STREAM GAGE ABOVE HURRICANE MILLS | DUCK RIVER 26.0 | 1986-01-08 | 1200 | 0 | IRON, TOTAL (UG/L AS FE) | 140
475793 | USGS STREAM GAGE ABOVE HURRICANE MILLS | DUCK RIVER 26.0 | 1986-01-08 | 1200 | 0 | LEAD, TOTAL (UG/L AS PB) | 50
475793 | USGS STREAM GAGE ABOVE HURRICANE MILLS | DUCK RIVER 26.0 | 1986-01-08 | 1200 | 0 | MANGANESE, TOTAL (UG/L AS MN) | 39
475793 | USGS STREAM GAGE ABOVE HURRICANE MILLS | DUCK RIVER 26.0 | 1986-01-08 | 1200 | 0 | THALLIUM, TOTAL (UG/L AS TL) | 50
475793 | USGS STREAM GAGE ABOVE HURRICANE MILLS | DUCK RIVER 26.0 | 1986-01-08 | 1200 | 0 | MOLYBDENUM, TOTAL (UG/L AS MO) | 20
475793 | USGS STREAM GAGE ABOVE HURRICANE MILLS | DUCK RIVER 26.0 | 1986-01-08 | 1200 | 0 | NICKEL, TOTAL (UG/L AS NI) | 50
475793 | USGS STREAM GAGE ABOVE HURRICANE MILLS | DUCK RIVER 26.0 | 1986-01-08 | 1200 | 0 | SILVER, TOTAL (UG/L AS AG) | 10
475793 | USGS STREAM GAGE ABOVE HURRICANE MILLS | DUCK RIVER 26.0 | 1986-01-08 | 1200 | 0 | VANADIUM, TOTAL (UG/L AS V) | 10
475793 | USGS STREAM GAGE ABOVE HURRICANE MILLS | DUCK RIVER 26.0 | 1986-01-08 | 1200 | 0 | ZINC, TOTAL (UG/L AS ZN) | 10
475793 | USGS STREAM GAGE ABOVE HURRICANE MILLS | DUCK RIVER 26.0 | 1986-01-08 | 1200 | 0 | ANTIMONY, TOTAL (UG/L AS SB) | 100
475793 | USGS STREAM GAGE ABOVE HURRICANE MILLS | DUCK RIVER 26.0 | 1986-01-08 | 1200 | 0 | TIN, TOTAL (UG/L AS SN) | 50
475793 | USGS STREAM GAGE ABOVE HURRICANE MILLS | DUCK RIVER 26.0 | 1986-01-08 | 1200 | 0 | ALUMINUM, TOTAL (UG/L AS AL) | 490
475793 | USGS STREAM GAGE ABOVE HURRICANE MILLS | DUCK RIVER 26.0 | 1986-01-08 | 1200 | 0 | SELENIUM, TOTAL (UG/L AS SE) | 100
475793 | USGS STREAM GAGE ABOVE HURRICANE MILLS | DUCK RIVER 26.0 | 1986-01-08 | 1200 | 0 | TITANIUM, TOTAL (UG/L AS TI) | 5
475793 | USGS STREAM GAGE ABOVE HURRICANE MILLS | DUCK RIVER 26.0 | 1986-01-08 | 1200 | 0 | FECAL COLIFORM,MEMBR FILTER,M-FC BROTH,44.5 C | 10
475793 | USGS STREAM GAGE ABOVE HURRICANE MILLS | DUCK RIVER 26.0 | 1986-01-08 | 1200 | 0 | HARDNESS, CA MG CALCULATED (MG/L AS CACO3) | 130
475793 | USGS STREAM GAGE ABOVE HURRICANE MILLS | DUCK RIVER 26.0 | 1986-01-08 | 1200 | 0 | RESIDUE,TOTAL FILTRABLE (DRIED AT 180C),MG/L | 140
475793 | USGS STREAM GAGE ABOVE HURRICANE MILLS | DUCK RIVER 26.0 | 1986-01-08 | 1200 | 0 | BROMIDE (MG/L AS BR) | 0.04
475793 | USGS STREAM GAGE ABOVE HURRICANE MILLS | DUCK RIVER 26.0 | 1986-01-08 | 1200 | 0 | TURBIDITY,LAB NEPHELOMETRIC TURBIDITY UNITS, NTU | 4.4
475793 | USGS STREAM GAGE ABOVE HURRICANE MILLS | DUCK RIVER 26.0 | 1986-01-08 | 1200 | 0 | CODE, GENERAL INFORMATION - ALPHA, NUMERIC CODE | D1
475793 | USGS STREAM GAGE ABOVE HURRICANE MILLS | DUCK RIVER 26.0 | 1986-01-08 | 1200 | 0 | SERIES CODE ALPHA-NUMERIC CODE | D1
475793 | USGS STREAM GAGE ABOVE HURRICANE MILLS | DUCK RIVER 26.0 | 1986-01-08 | 1230 | 0 | X-SEC. LOC., HORIZ (% FROM R BANK LOOK UPSTR.) | 1
475793 | USGS STREAM GAGE ABOVE HURRICANE MILLS | DUCK RIVER 26.0 | 1986-01-08 | 1230 | 0 | NUMBER USED IN SAMPLE ACCOUNTING PROCEDURE | 27215
475793 | USGS STREAM GAGE ABOVE HURRICANE MILLS | DUCK RIVER 26.0 | 1986-01-08 | 1230 | 0 | TEMPERATURE, WATER (DEGREES CENTIGRADE) | 3
475793 | USGS STREAM GAGE ABOVE HURRICANE MILLS | DUCK RIVER 26.0 | 1986-01-08 | 1230 | 0 | STAGE, STREAM (FEET) | 1.64
475793 | USGS STREAM GAGE ABOVE HURRICANE MILLS | DUCK RIVER 26.0 | 1986-01-08 | 1230 | 0 | COLOR (PLATINUM-COBALT UNITS) | 5
475793 | USGS STREAM GAGE ABOVE HURRICANE MILLS | DUCK RIVER 26.0 | 1986-01-08 | 1230 | 0 | SPECIFIC CONDUCTANCE,FIELD (UMHOS/CM @ 25C) | 230
475793 | USGS STREAM GAGE ABOVE HURRICANE MILLS | DUCK RIVER 26.0 | 1986-01-08 | 1230 | 0 | SAMPLING STATION LOCATION VERTICAL (METERS) | 0.3
475793 | USGS STREAM GAGE ABOVE HURRICANE MILLS | DUCK RIVER 26.0 | 1986-01-08 | 1230 | 0 | OXYGEN, DISSOLVED MG/L | 14.8
475793 | USGS STREAM GAGE ABOVE HURRICANE MILLS | DUCK RIVER 26.0 | 1986-01-08 | 1230 | 0 | OXYGEN, DISSOLVED, PERCENT OF SATURATION % | 109.637
475793 | USGS STREAM GAGE ABOVE HURRICANE MILLS | DUCK RIVER 26.0 | 1986-01-08 | 1230 | 0 | PH (STANDARD UNITS) | 6.1
475793 | USGS STREAM GAGE ABOVE HURRICANE MILLS | DUCK RIVER 26.0 | 1986-01-08 | 1230 | 0 | ALKALINITY TOATL FIELD, (MG/L AS CACO3) | 104
475793 | USGS STREAM GAGE ABOVE HURRICANE MILLS | DUCK RIVER 26.0 | 1986-01-08 | 1230 | 0 | RESIDUE, TOTAL NONFILTRABLE (MG/L) | 10
475793 | USGS STREAM GAGE ABOVE HURRICANE MILLS | DUCK RIVER 26.0 | 1986-01-08 | 1230 | 0 | NITROGEN, ORGANIC, TOTAL (MG/L AS N) | 0.12
475793 | USGS STREAM GAGE ABOVE HURRICANE MILLS | DUCK RIVER 26.0 | 1986-01-08 | 1230 | 0 | NITROGEN, AMMONIA, TOTAL (MG/L AS N) | 0.01
475793 | USGS STREAM GAGE ABOVE HURRICANE MILLS | DUCK RIVER 26.0 | 1986-01-08 | 1230 | 0 | AMMONIA, UNIONZED (MG/L AS N) | 1.3323e-06
475793 | USGS STREAM GAGE ABOVE HURRICANE MILLS | DUCK RIVER 26.0 | 1986-01-08 | 1230 | 0 | AMMONIA, UNIONIZED (CALC FR TEMP-PH-NH4) (MG/L) | 1.62e-06
475793 | USGS STREAM GAGE ABOVE HURRICANE MILLS | DUCK RIVER 26.0 | 1986-01-08 | 1230 | 0 | NITRITE PLUS NITRATE, TOTAL 1 DET. (MG/L AS N) | 0.44
475793 | USGS STREAM GAGE ABOVE HURRICANE MILLS | DUCK RIVER 26.0 | 1986-01-08 | 1230 | 0 | PHOSPHORUS, TOTAL (MG/L AS P) | 0.24
475793 | USGS STREAM GAGE ABOVE HURRICANE MILLS | DUCK RIVER 26.0 | 1986-01-08 | 1230 | 0 | PHOSPHORUS, DISSOLVED (MG/L AS P) | 0.2
475793 | USGS STREAM GAGE ABOVE HURRICANE MILLS | DUCK RIVER 26.0 | 1986-01-08 | 1230 | 0 | PHOSPHORUS,HYDROLYZABLE + ORTHO,DIS,AUTOANALYZER | 0.13
475793 | USGS STREAM GAGE ABOVE HURRICANE MILLS | DUCK RIVER 26.0 | 1986-01-08 | 1230 | 0 | CALCIUM, TOTAL (MG/L AS CA) | 47
475793 | USGS STREAM GAGE ABOVE HURRICANE MILLS | DUCK RIVER 26.0 | 1986-01-08 | 1230 | 0 | MAGNESIUM, TOTAL (MG/L AS MG) | 4.75
475793 | USGS STREAM GAGE ABOVE HURRICANE MILLS | DUCK RIVER 26.0 | 1986-01-08 | 1230 | 0 | SODIUM, TOTAL (MG/L AS NA) | 4
475793 | USGS STREAM GAGE ABOVE HURRICANE MILLS | DUCK RIVER 26.0 | 1986-01-08 | 1230 | 0 | POTASSIUM, TOTAL MG/L AS K) | 1.6
475793 | USGS STREAM GAGE ABOVE HURRICANE MILLS | DUCK RIVER 26.0 | 1986-01-08 | 1230 | 0 | CHLORIDE,TOTAL IN WATER MG/L | 6.1
475793 | USGS STREAM GAGE ABOVE HURRICANE MILLS | DUCK RIVER 26.0 | 1986-01-08 | 1230 | 0 | SULFATE, TOTAL (MG/L AS SO4) | 13
475793 | USGS STREAM GAGE ABOVE HURRICANE MILLS | DUCK RIVER 26.0 | 1986-01-08 | 1230 | 0 | FLUORIDE, DISSOLVED (MG/L AS F) | 0.2
475793 | USGS STREAM GAGE ABOVE HURRICANE MILLS | DUCK RIVER 26.0 | 1986-01-08 | 1230 | 0 | SILICA, DISSOLVED (MG/L AS SI02) | 1.43
475793 | USGS STREAM GAGE ABOVE HURRICANE MILLS | DUCK RIVER 26.0 | 1986-01-08 | 1230 | 0 | ARSENIC, TOTAL (UG/L AS AS) | 100
475793 | USGS STREAM GAGE ABOVE HURRICANE MILLS | DUCK RIVER 26.0 | 1986-01-08 | 1230 | 0 | BARIUM, TOTAL (UG/L AS BA) | 20
475793 | USGS STREAM GAGE ABOVE HURRICANE MILLS | DUCK RIVER 26.0 | 1986-01-08 | 1230 | 0 | BERYLLIUM, TOTAL (UG/L AS BE) | 1
475793 | USGS STREAM GAGE ABOVE HURRICANE MILLS | DUCK RIVER 26.0 | 1986-01-08 | 1230 | 0 | BORON, TOTAL (UG/L AS B) | 50
475793 | USGS STREAM GAGE ABOVE HURRICANE MILLS | DUCK RIVER 26.0 | 1986-01-08 | 1230 | 0 | CADMIUM, TOTAL (UG/L AS CD) | 5
475793 | USGS STREAM GAGE ABOVE HURRICANE MILLS | DUCK RIVER 26.0 | 1986-01-08 | 1230 | 0 | CHROMIUM, TOTAL (UG/L AS CR) | 50
475793 | USGS STREAM GAGE ABOVE HURRICANE MILLS | DUCK RIVER 26.0 | 1986-01-08 | 1230 | 0 | COPPER, TOTAL (UG/L AS CU) | 10
475793 | USGS STREAM GAGE ABOVE HURRICANE MILLS | DUCK RIVER 26.0 | 1986-01-08 | 1230 | 0 | IRON, TOTAL (UG/L AS FE) | 120
475793 | USGS STREAM GAGE ABOVE HURRICANE MILLS | DUCK RIVER 26.0 | 1986-01-08 | 1230 | 0 | LEAD, TOTAL (UG/L AS PB) | 50
475793 | USGS STREAM GAGE ABOVE HURRICANE MILLS | DUCK RIVER 26.0 | 1986-01-08 | 1230 | 0 | MANGANESE, TOTAL (UG/L AS MN) | 43
475793 | USGS STREAM GAGE ABOVE HURRICANE MILLS | DUCK RIVER 26.0 | 1986-01-08 | 1230 | 0 | THALLIUM, TOTAL (UG/L AS TL) | 50
475793 | USGS STREAM GAGE ABOVE HURRICANE MILLS | DUCK RIVER 26.0 | 1986-01-08 | 1230 | 0 | MOLYBDENUM, TOTAL (UG/L AS MO) | 20
475793 | USGS STREAM GAGE ABOVE HURRICANE MILLS | DUCK RIVER 26.0 | 1986-01-08 | 1230 | 0 | NICKEL, TOTAL (UG/L AS NI) | 50
475793 | USGS STREAM GAGE ABOVE HURRICANE MILLS | DUCK RIVER 26.0 | 1986-01-08 | 1230 | 0 | SILVER, TOTAL (UG/L AS AG) | 10
475793 | USGS STREAM GAGE ABOVE HURRICANE MILLS | DUCK RIVER 26.0 | 1986-01-08 | 1230 | 0 | VANADIUM, TOTAL (UG/L AS V) | 10
475793 | USGS STREAM GAGE ABOVE HURRICANE MILLS | DUCK RIVER 26.0 | 1986-01-08 | 1230 | 0 | ZINC, TOTAL (UG/L AS ZN) | 10
475793 | USGS STREAM GAGE ABOVE HURRICANE MILLS | DUCK RIVER 26.0 | 1986-01-08 | 1230 | 0 | ANTIMONY, TOTAL (UG/L AS SB) | 100
475793 | USGS STREAM GAGE ABOVE HURRICANE MILLS | DUCK RIVER 26.0 | 1986-01-08 | 1230 | 0 | TIN, TOTAL (UG/L AS SN) | 50
475793 | USGS STREAM GAGE ABOVE HURRICANE MILLS | DUCK RIVER 26.0 | 1986-01-08 | 1230 | 0 | ALUMINUM, TOTAL (UG/L AS AL) | 490
475793 | USGS STREAM GAGE ABOVE HURRICANE MILLS | DUCK RIVER 26.0 | 1986-01-08 | 1230 | 0 | SELENIUM, TOTAL (UG/L AS SE) | 100
475793 | USGS STREAM GAGE ABOVE HURRICANE MILLS | DUCK RIVER 26.0 | 1986-01-08 | 1230 | 0 | TITANIUM, TOTAL (UG/L AS TI) | 5
475793 | USGS STREAM GAGE ABOVE HURRICANE MILLS | DUCK RIVER 26.0 | 1986-01-08 | 1230 | 0 | FECAL COLIFORM,MEMBR FILTER,M-FC BROTH,44.5 C | 10
475793 | USGS STREAM GAGE ABOVE HURRICANE MILLS | DUCK RIVER 26.0 | 1986-01-08 | 1230 | 0 | HARDNESS, CA MG CALCULATED (MG/L AS CACO3) | 140
475793 | USGS STREAM GAGE ABOVE HURRICANE MILLS | DUCK RIVER 26.0 | 1986-01-08 | 1230 | 0 | RESIDUE,TOTAL FILTRABLE (DRIED AT 180C),MG/L | 130
475793 | USGS STREAM GAGE ABOVE HURRICANE MILLS | DUCK RIVER 26.0 | 1986-01-08 | 1230 | 0 | BROMIDE (MG/L AS BR) | 0.04
475793 | USGS STREAM GAGE ABOVE HURRICANE MILLS | DUCK RIVER 26.0 | 1986-01-08 | 1230 | 0 | TURBIDITY,LAB NEPHELOMETRIC TURBIDITY UNITS, NTU | 3.5
475793 | USGS STREAM GAGE ABOVE HURRICANE MILLS | DUCK RIVER 26.0 | 1986-01-08 | 1230 | 0 | CODE, GENERAL INFORMATION - ALPHA, NUMERIC CODE | D2
475793 | USGS STREAM GAGE ABOVE HURRICANE MILLS | DUCK RIVER 26.0 | 1986-01-08 | 1230 | 0 | SERIES CODE ALPHA-NUMERIC CODE | D2
475793 | USGS STREAM GAGE ABOVE HURRICANE MILLS | DUCK RIVER 26.0 | 1986-03-10 | 915 | 0 | X-SEC. LOC., HORIZ (% FROM R BANK LOOK UPSTR.) | 1
475793 | USGS STREAM GAGE ABOVE HURRICANE MILLS | DUCK RIVER 26.0 | 1986-03-10 | 915 | 0 | NUMBER USED IN SAMPLE ACCOUNTING PROCEDURE | 30048
475793 | USGS STREAM GAGE ABOVE HURRICANE MILLS | DUCK RIVER 26.0 | 1986-03-10 | 915 | 0 | TEMPERATURE, WATER (DEGREES CENTIGRADE) | 13
475793 | USGS STREAM GAGE ABOVE HURRICANE MILLS | DUCK RIVER 26.0 | 1986-03-10 | 915 | 0 | STAGE, STREAM (FEET) | 2.1
475793 | USGS STREAM GAGE ABOVE HURRICANE MILLS | DUCK RIVER 26.0 | 1986-03-10 | 915 | 0 | COLOR (PLATINUM-COBALT UNITS) | 2
475793 | USGS STREAM GAGE ABOVE HURRICANE MILLS | DUCK RIVER 26.0 | 1986-03-10 | 915 | 0 | SPECIFIC CONDUCTANCE,FIELD (UMHOS/CM @ 25C) | 272
475793 | USGS STREAM GAGE ABOVE HURRICANE MILLS | DUCK RIVER 26.0 | 1986-03-10 | 915 | 0 | SAMPLING STATION LOCATION VERTICAL (METERS) | 0.3
475793 | USGS STREAM GAGE ABOVE HURRICANE MILLS | DUCK RIVER 26.0 | 1986-03-10 | 915 | 0 | OXYGEN, DISSOLVED MG/L | 11.2
475793 | USGS STREAM GAGE ABOVE HURRICANE MILLS | DUCK RIVER 26.0 | 1986-03-10 | 915 | 0 | OXYGEN, DISSOLVED, PERCENT OF SATURATION % | 105.667
475793 | USGS STREAM GAGE ABOVE HURRICANE MILLS | DUCK RIVER 26.0 | 1986-03-10 | 915 | 0 | PH (STANDARD UNITS) | 7.8
475793 | USGS STREAM GAGE ABOVE HURRICANE MILLS | DUCK RIVER 26.0 | 1986-03-10 | 915 | 0 | ALKALINITY TOATL FIELD, (MG/L AS CACO3) | 121
475793 | USGS STREAM GAGE ABOVE HURRICANE MILLS | DUCK RIVER 26.0 | 1986-03-10 | 915 | 0 | RESIDUE, TOTAL NONFILTRABLE (MG/L) | 9
475793 | USGS STREAM GAGE ABOVE HURRICANE MILLS | DUCK RIVER 26.0 | 1986-03-10 | 915 | 0 | NITROGEN, ORGANIC, TOTAL (MG/L AS N) | 0.16
475793 | USGS STREAM GAGE ABOVE HURRICANE MILLS | DUCK RIVER 26.0 | 1986-03-10 | 915 | 0 | NITROGEN, AMMONIA, TOTAL (MG/L AS N) | 0.01
475793 | USGS STREAM GAGE ABOVE HURRICANE MILLS | DUCK RIVER 26.0 | 1986-03-10 | 915 | 0 | AMMONIA, UNIONZED (MG/L AS N) | 0.00014577
475793 | USGS STREAM GAGE ABOVE HURRICANE MILLS | DUCK RIVER 26.0 | 1986-03-10 | 915 | 0 | AMMONIA, UNIONIZED (CALC FR TEMP-PH-NH4) (MG/L) | 0.00017724
475793 | USGS STREAM GAGE ABOVE HURRICANE MILLS | DUCK RIVER 26.0 | 1986-03-10 | 915 | 0 | NITRITE PLUS NITRATE, TOTAL 1 DET. (MG/L AS N) | 0.93
475793 | USGS STREAM GAGE ABOVE HURRICANE MILLS | DUCK RIVER 26.0 | 1986-03-10 | 915 | 0 | PHOSPHORUS, TOTAL (MG/L AS P) | 0.19
475793 | USGS STREAM GAGE ABOVE HURRICANE MILLS | DUCK RIVER 26.0 | 1986-03-10 | 915 | 0 | PHOSPHORUS, DISSOLVED (MG/L AS P) | 0.19
475793 | USGS STREAM GAGE ABOVE HURRICANE MILLS | DUCK RIVER 26.0 | 1986-03-10 | 915 | 0 | PHOSPHORUS,HYDROLYZABLE + ORTHO,DIS,AUTOANALYZER | 0.14
475793 | USGS STREAM GAGE ABOVE HURRICANE MILLS | DUCK RIVER 26.0 | 1986-03-10 | 915 | 0 | CALCIUM, TOTAL (MG/L AS CA) | 52.1
475793 | USGS STREAM GAGE ABOVE HURRICANE MILLS | DUCK RIVER 26.0 | 1986-03-10 | 915 | 0 | MAGNESIUM, TOTAL (MG/L AS MG) | 4.82
475793 | USGS STREAM GAGE ABOVE HURRICANE MILLS | DUCK RIVER 26.0 | 1986-03-10 | 915 | 0 | SODIUM, TOTAL (MG/L AS NA) | 3.8
475793 | USGS STREAM GAGE ABOVE HURRICANE MILLS | DUCK RIVER 26.0 | 1986-03-10 | 915 | 0 | POTASSIUM, TOTAL MG/L AS K) | 1.3
475793 | USGS STREAM GAGE ABOVE HURRICANE MILLS | DUCK RIVER 26.0 | 1986-03-10 | 915 | 0 | CHLORIDE,TOTAL IN WATER MG/L | 6
475793 | USGS STREAM GAGE ABOVE HURRICANE MILLS | DUCK RIVER 26.0 | 1986-03-10 | 915 | 0 | SULFATE, TOTAL (MG/L AS SO4) | 15
475793 | USGS STREAM GAGE ABOVE HURRICANE MILLS | DUCK RIVER 26.0 | 1986-03-10 | 915 | 0 | FLUORIDE, DISSOLVED (MG/L AS F) | 0.19
475793 | USGS STREAM GAGE ABOVE HURRICANE MILLS | DUCK RIVER 26.0 | 1986-03-10 | 915 | 0 | SILICA, DISSOLVED (MG/L AS SI02) | 2.28
475793 | USGS STREAM GAGE ABOVE HURRICANE MILLS | DUCK RIVER 26.0 | 1986-03-10 | 915 | 0 | ARSENIC, TOTAL (UG/L AS AS) | 100
475793 | USGS STREAM GAGE ABOVE HURRICANE MILLS | DUCK RIVER 26.0 | 1986-03-10 | 915 | 0 | BARIUM, TOTAL (UG/L AS BA) | 20
475793 | USGS STREAM GAGE ABOVE HURRICANE MILLS | DUCK RIVER 26.0 | 1986-03-10 | 915 | 0 | BERYLLIUM, TOTAL (UG/L AS BE) | 1
475793 | USGS STREAM GAGE ABOVE HURRICANE MILLS | DUCK RIVER 26.0 | 1986-03-10 | 915 | 0 | BORON, TOTAL (UG/L AS B) | 50
475793 | USGS STREAM GAGE ABOVE HURRICANE MILLS | DUCK RIVER 26.0 | 1986-03-10 | 915 | 0 | CADMIUM, TOTAL (UG/L AS CD) | 5
475793 | USGS STREAM GAGE ABOVE HURRICANE MILLS | DUCK RIVER 26.0 | 1986-03-10 | 915 | 0 | CHROMIUM, TOTAL (UG/L AS CR) | 50
475793 | USGS STREAM GAGE ABOVE HURRICANE MILLS | DUCK RIVER 26.0 | 1986-03-10 | 915 | 0 | COPPER, TOTAL (UG/L AS CU) | 10
475793 | USGS STREAM GAGE ABOVE HURRICANE MILLS | DUCK RIVER 26.0 | 1986-03-10 | 915 | 0 | IRON, TOTAL (UG/L AS FE) | 250
475793 | USGS STREAM GAGE ABOVE HURRICANE MILLS | DUCK RIVER 26.0 | 1986-03-10 | 915 | 0 | LEAD, TOTAL (UG/L AS PB) | 50
475793 | USGS STREAM GAGE ABOVE HURRICANE MILLS | DUCK RIVER 26.0 | 1986-03-10 | 915 | 0 | MANGANESE, TOTAL (UG/L AS MN) | 35
475793 | USGS STREAM GAGE ABOVE HURRICANE MILLS | DUCK RIVER 26.0 | 1986-03-10 | 915 | 0 | THALLIUM, TOTAL (UG/L AS TL) | 50
475793 | USGS STREAM GAGE ABOVE HURRICANE MILLS | DUCK RIVER 26.0 | 1986-03-10 | 915 | 0 | MOLYBDENUM, TOTAL (UG/L AS MO) | 20
475793 | USGS STREAM GAGE ABOVE HURRICANE MILLS | DUCK RIVER 26.0 | 1986-03-10 | 915 | 0 | NICKEL, TOTAL (UG/L AS NI) | 50
475793 | USGS STREAM GAGE ABOVE HURRICANE MILLS | DUCK RIVER 26.0 | 1986-03-10 | 915 | 0 | SILVER, TOTAL (UG/L AS AG) | 10
475793 | USGS STREAM GAGE ABOVE HURRICANE MILLS | DUCK RIVER 26.0 | 1986-03-10 | 915 | 0 | VANADIUM, TOTAL (UG/L AS V) | 10
475793 | USGS STREAM GAGE ABOVE HURRICANE MILLS | DUCK RIVER 26.0 | 1986-03-10 | 915 | 0 | ZINC, TOTAL (UG/L AS ZN) | 10
475793 | USGS STREAM GAGE ABOVE HURRICANE MILLS | DUCK RIVER 26.0 | 1986-03-10 | 915 | 0 | ANTIMONY, TOTAL (UG/L AS SB) | 100
475793 | USGS STREAM GAGE ABOVE HURRICANE MILLS | DUCK RIVER 26.0 | 1986-03-10 | 915 | 0 | TIN, TOTAL (UG/L AS SN) | 50
475793 | USGS STREAM GAGE ABOVE HURRICANE MILLS | DUCK RIVER 26.0 | 1986-03-10 | 915 | 0 | ALUMINUM, TOTAL (UG/L AS AL) | 660
475793 | USGS STREAM GAGE ABOVE HURRICANE MILLS | DUCK RIVER 26.0 | 1986-03-10 | 915 | 0 | SELENIUM, TOTAL (UG/L AS SE) | 100
475793 | USGS STREAM GAGE ABOVE HURRICANE MILLS | DUCK RIVER 26.0 | 1986-03-10 | 915 | 0 | TITANIUM, TOTAL (UG/L AS TI) | 5
475793 | USGS STREAM GAGE ABOVE HURRICANE MILLS | DUCK RIVER 26.0 | 1986-03-10 | 915 | 0 | FECAL COLIFORM,MEMBR FILTER,M-FC BROTH,44.5 C | 36
475793 | USGS STREAM GAGE ABOVE HURRICANE MILLS | DUCK RIVER 26.0 | 1986-03-10 | 915 | 0 | HARDNESS, CA MG CALCULATED (MG/L AS CACO3) | 150
475793 | USGS STREAM GAGE ABOVE HURRICANE MILLS | DUCK RIVER 26.0 | 1986-03-10 | 915 | 0 | RESIDUE,TOTAL FILTRABLE (DRIED AT 180C),MG/L | 150
475793 | USGS STREAM GAGE ABOVE HURRICANE MILLS | DUCK RIVER 26.0 | 1986-03-10 | 915 | 0 | BROMIDE (MG/L AS BR) | 0.02
475793 | USGS STREAM GAGE ABOVE HURRICANE MILLS | DUCK RIVER 26.0 | 1986-03-10 | 915 | 0 | TURBIDITY,LAB NEPHELOMETRIC TURBIDITY UNITS, NTU | 7.8
475793 | USGS STREAM GAGE ABOVE HURRICANE MILLS | DUCK RIVER 26.0 | 1986-03-10 | 915 | 0 | SERIES CODE ALPHA-NUMERIC CODE | DR3
475793 | USGS STREAM GAGE ABOVE HURRICANE MILLS | DUCK RIVER 26.0 | 1986-05-05 | 1200 | 0 | NUMBER USED IN SAMPLE ACCOUNTING PROCEDURE | 32269
475793 | USGS STREAM GAGE ABOVE HURRICANE MILLS | DUCK RIVER 26.0 | 1986-05-05 | 1200 | 0 | TEMPERATURE, WATER (DEGREES CENTIGRADE) | 20
475793 | USGS STREAM GAGE ABOVE HURRICANE MILLS | DUCK RIVER 26.0 | 1986-05-05 | 1200 | 0 | STAGE, STREAM (FEET) | 1.24
475793 | USGS STREAM GAGE ABOVE HURRICANE MILLS | DUCK RIVER 26.0 | 1986-05-05 | 1200 | 0 | COLOR (PLATINUM-COBALT UNITS) | 1
475793 | USGS STREAM GAGE ABOVE HURRICANE MILLS | DUCK RIVER 26.0 | 1986-05-05 | 1200 | 0 | SPECIFIC CONDUCTANCE,FIELD (UMHOS/CM @ 25C) | 230
475793 | USGS STREAM GAGE ABOVE HURRICANE MILLS | DUCK RIVER 26.0 | 1986-05-05 | 1200 | 0 | SAMPLING STATION LOCATION VERTICAL (METERS) | 0.3
475793 | USGS STREAM GAGE ABOVE HURRICANE MILLS | DUCK RIVER 26.0 | 1986-05-05 | 1200 | 0 | OXYGEN, DISSOLVED MG/L | 9.5
475793 | USGS STREAM GAGE ABOVE HURRICANE MILLS | DUCK RIVER 26.0 | 1986-05-05 | 1200 | 0 | OXYGEN, DISSOLVED, PERCENT OF SATURATION % | 103.267
475793 | USGS STREAM GAGE ABOVE HURRICANE MILLS | DUCK RIVER 26.0 | 1986-05-05 | 1200 | 0 | PH (STANDARD UNITS) | 7.1
475793 | USGS STREAM GAGE ABOVE HURRICANE MILLS | DUCK RIVER 26.0 | 1986-05-05 | 1200 | 0 | ALKALINITY TOATL FIELD, (MG/L AS CACO3) | 101
475793 | USGS STREAM GAGE ABOVE HURRICANE MILLS | DUCK RIVER 26.0 | 1986-05-05 | 1200 | 0 | RESIDUE, TOTAL NONFILTRABLE (MG/L) | 14
475793 | USGS STREAM GAGE ABOVE HURRICANE MILLS | DUCK RIVER 26.0 | 1986-05-05 | 1200 | 0 | NITROGEN, ORGANIC, TOTAL (MG/L AS N) | 0.25
475793 | USGS STREAM GAGE ABOVE HURRICANE MILLS | DUCK RIVER 26.0 | 1986-05-05 | 1200 | 0 | NITROGEN, AMMONIA, TOTAL (MG/L AS N) | 0.01
475793 | USGS STREAM GAGE ABOVE HURRICANE MILLS | DUCK RIVER 26.0 | 1986-05-05 | 1200 | 0 | AMMONIA, UNIONZED (MG/L AS N) | 4.962e-05
475793 | USGS STREAM GAGE ABOVE HURRICANE MILLS | DUCK RIVER 26.0 | 1986-05-05 | 1200 | 0 | AMMONIA, UNIONIZED (CALC FR TEMP-PH-NH4) (MG/L) | 6.0333e-05
475793 | USGS STREAM GAGE ABOVE HURRICANE MILLS | DUCK RIVER 26.0 | 1986-05-05 | 1200 | 0 | NITRITE PLUS NITRATE, TOTAL 1 DET. (MG/L AS N) | 0.27
475793 | USGS STREAM GAGE ABOVE HURRICANE MILLS | DUCK RIVER 26.0 | 1986-05-05 | 1200 | 0 | PHOSPHORUS, TOTAL (MG/L AS P) | 0.22
475793 | USGS STREAM GAGE ABOVE HURRICANE MILLS | DUCK RIVER 26.0 | 1986-05-05 | 1200 | 0 | PHOSPHORUS, DISSOLVED (MG/L AS P) | 0.14
475793 | USGS STREAM GAGE ABOVE HURRICANE MILLS | DUCK RIVER 26.0 | 1986-05-05 | 1200 | 0 | PHOSPHORUS,HYDROLYZABLE + ORTHO,DIS,AUTOANALYZER | 0.12
475793 | USGS STREAM GAGE ABOVE HURRICANE MILLS | DUCK RIVER 26.0 | 1986-05-05 | 1200 | 0 | CALCIUM, TOTAL (MG/L AS CA) | 41.8
475793 | USGS STREAM GAGE ABOVE HURRICANE MILLS | DUCK RIVER 26.0 | 1986-05-05 | 1200 | 0 | MAGNESIUM, TOTAL (MG/L AS MG) | 4.64
475793 | USGS STREAM GAGE ABOVE HURRICANE MILLS | DUCK RIVER 26.0 | 1986-05-05 | 1200 | 0 | SODIUM, TOTAL (MG/L AS NA) | 3.6
475793 | USGS STREAM GAGE ABOVE HURRICANE MILLS | DUCK RIVER 26.0 | 1986-05-05 | 1200 | 0 | POTASSIUM, TOTAL MG/L AS K) | 1.3
475793 | USGS STREAM GAGE ABOVE HURRICANE MILLS | DUCK RIVER 26.0 | 1986-05-05 | 1200 | 0 | CHLORIDE,TOTAL IN WATER MG/L | 6
475793 | USGS STREAM GAGE ABOVE HURRICANE MILLS | DUCK RIVER 26.0 | 1986-05-05 | 1200 | 0 | SULFATE, TOTAL (MG/L AS SO4) | 11
475793 | USGS STREAM GAGE ABOVE HURRICANE MILLS | DUCK RIVER 26.0 | 1986-05-05 | 1200 | 0 | FLUORIDE, DISSOLVED (MG/L AS F) | 0.2
475793 | USGS STREAM GAGE ABOVE HURRICANE MILLS | DUCK RIVER 26.0 | 1986-05-05 | 1200 | 0 | SILICA, DISSOLVED (MG/L AS SI02) | 1
475793 | USGS STREAM GAGE ABOVE HURRICANE MILLS | DUCK RIVER 26.0 | 1986-05-05 | 1200 | 0 | ARSENIC, TOTAL (UG/L AS AS) | 100
475793 | USGS STREAM GAGE ABOVE HURRICANE MILLS | DUCK RIVER 26.0 | 1986-05-05 | 1200 | 0 | BARIUM, TOTAL (UG/L AS BA) | 100
475793 | USGS STREAM GAGE ABOVE HURRICANE MILLS | DUCK RIVER 26.0 | 1986-05-05 | 1200 | 0 | BERYLLIUM, TOTAL (UG/L AS BE) | 1
475793 | USGS STREAM GAGE ABOVE HURRICANE MILLS | DUCK RIVER 26.0 | 1986-05-05 | 1200 | 0 | BORON, TOTAL (UG/L AS B) | 50
475793 | USGS STREAM GAGE ABOVE HURRICANE MILLS | DUCK RIVER 26.0 | 1986-05-05 | 1200 | 0 | CADMIUM, TOTAL (UG/L AS CD) | 5
475793 | USGS STREAM GAGE ABOVE HURRICANE MILLS | DUCK RIVER 26.0 | 1986-05-05 | 1200 | 0 | CHROMIUM, TOTAL (UG/L AS CR) | 50
475793 | USGS STREAM GAGE ABOVE HURRICANE MILLS | DUCK RIVER 26.0 | 1986-05-05 | 1200 | 0 | COPPER, TOTAL (UG/L AS CU) | 10
475793 | USGS STREAM GAGE ABOVE HURRICANE MILLS | DUCK RIVER 26.0 | 1986-05-05 | 1200 | 0 | IRON, TOTAL (UG/L AS FE) | 150
475793 | USGS STREAM GAGE ABOVE HURRICANE MILLS | DUCK RIVER 26.0 | 1986-05-05 | 1200 | 0 | LEAD, TOTAL (UG/L AS PB) | 110
475793 | USGS STREAM GAGE ABOVE HURRICANE MILLS | DUCK RIVER 26.0 | 1986-05-05 | 1200 | 0 | MANGANESE, TOTAL (UG/L AS MN) | 32
475793 | USGS STREAM GAGE ABOVE HURRICANE MILLS | DUCK RIVER 26.0 | 1986-05-05 | 1200 | 0 | THALLIUM, TOTAL (UG/L AS TL) | 140
475793 | USGS STREAM GAGE ABOVE HURRICANE MILLS | DUCK RIVER 26.0 | 1986-05-05 | 1200 | 0 | MOLYBDENUM, TOTAL (UG/L AS MO) | 20
475793 | USGS STREAM GAGE ABOVE HURRICANE MILLS | DUCK RIVER 26.0 | 1986-05-05 | 1200 | 0 | NICKEL, TOTAL (UG/L AS NI) | 50
475793 | USGS STREAM GAGE ABOVE HURRICANE MILLS | DUCK RIVER 26.0 | 1986-05-05 | 1200 | 0 | SILVER, TOTAL (UG/L AS AG) | 10
475793 | USGS STREAM GAGE ABOVE HURRICANE MILLS | DUCK RIVER 26.0 | 1986-05-05 | 1200 | 0 | VANADIUM, TOTAL (UG/L AS V) | 10
475793 | USGS STREAM GAGE ABOVE HURRICANE MILLS | DUCK RIVER 26.0 | 1986-05-05 | 1200 | 0 | ZINC, TOTAL (UG/L AS ZN) | 10
475793 | USGS STREAM GAGE ABOVE HURRICANE MILLS | DUCK RIVER 26.0 | 1986-05-05 | 1200 | 0 | ANTIMONY, TOTAL (UG/L AS SB) | 100
475793 | USGS STREAM GAGE ABOVE HURRICANE MILLS | DUCK RIVER 26.0 | 1986-05-05 | 1200 | 0 | TIN, TOTAL (UG/L AS SN) | 50
475793 | USGS STREAM GAGE ABOVE HURRICANE MILLS | DUCK RIVER 26.0 | 1986-05-05 | 1200 | 0 | ALUMINUM, TOTAL (UG/L AS AL) | 170
475793 | USGS STREAM GAGE ABOVE HURRICANE MILLS | DUCK RIVER 26.0 | 1986-05-05 | 1200 | 0 | SELENIUM, TOTAL (UG/L AS SE) | 100
475793 | USGS STREAM GAGE ABOVE HURRICANE MILLS | DUCK RIVER 26.0 | 1986-05-05 | 1200 | 0 | TITANIUM, TOTAL (UG/L AS TI) | 5
475793 | USGS STREAM GAGE ABOVE HURRICANE MILLS | DUCK RIVER 26.0 | 1986-05-05 | 1200 | 0 | FECAL COLIFORM,MEMBR FILTER,M-FC BROTH,44.5 C | 30
475793 | USGS STREAM GAGE ABOVE HURRICANE MILLS | DUCK RIVER 26.0 | 1986-05-05 | 1200 | 0 | HARDNESS, CA MG CALCULATED (MG/L AS CACO3) | 120
475793 | USGS STREAM GAGE ABOVE HURRICANE MILLS | DUCK RIVER 26.0 | 1986-05-05 | 1200 | 0 | RESIDUE,TOTAL FILTRABLE (DRIED AT 180C),MG/L | 280
475793 | USGS STREAM GAGE ABOVE HURRICANE MILLS | DUCK RIVER 26.0 | 1986-05-05 | 1200 | 0 | BROMIDE (MG/L AS BR) | 0.02
475793 | USGS STREAM GAGE ABOVE HURRICANE MILLS | DUCK RIVER 26.0 | 1986-05-05 | 1200 | 0 | TURBIDITY,LAB NEPHELOMETRIC TURBIDITY UNITS, NTU | 8.3
475793 | USGS STREAM GAGE ABOVE HURRICANE MILLS | DUCK RIVER 26.0 | 1986-05-05 | 1200 | 0 | SERIES CODE ALPHA-NUMERIC CODE | DR5
475793 | USGS STREAM GAGE ABOVE HURRICANE MILLS | DUCK RIVER 26.0 | 1986-07-08 | 1155 | 0 | NUMBER USED IN SAMPLE ACCOUNTING PROCEDURE | 35171
475793 | USGS STREAM GAGE ABOVE HURRICANE MILLS | DUCK RIVER 26.0 | 1986-07-08 | 1155 | 0 | TEMPERATURE, WATER (DEGREES CENTIGRADE) | 29
475793 | USGS STREAM GAGE ABOVE HURRICANE MILLS | DUCK RIVER 26.0 | 1986-07-08 | 1155 | 0 | COLOR (PLATINUM-COBALT UNITS) | 10
475793 | USGS STREAM GAGE ABOVE HURRICANE MILLS | DUCK RIVER 26.0 | 1986-07-08 | 1155 | 0 | SPECIFIC CONDUCTANCE,FIELD (UMHOS/CM @ 25C) | 255
475793 | USGS STREAM GAGE ABOVE HURRICANE MILLS | DUCK RIVER 26.0 | 1986-07-08 | 1155 | 0 | SAMPLING STATION LOCATION VERTICAL (METERS) | 0.3
475793 | USGS STREAM GAGE ABOVE HURRICANE MILLS | DUCK RIVER 26.0 | 1986-07-08 | 1155 | 0 | OXYGEN, DISSOLVED MG/L | 7.1
475793 | USGS STREAM GAGE ABOVE HURRICANE MILLS | DUCK RIVER 26.0 | 1986-07-08 | 1155 | 0 | OXYGEN, DISSOLVED, PERCENT OF SATURATION % | 91.0331
475793 | USGS STREAM GAGE ABOVE HURRICANE MILLS | DUCK RIVER 26.0 | 1986-07-08 | 1155 | 0 | PH (STANDARD UNITS) | 6.9
475793 | USGS STREAM GAGE ABOVE HURRICANE MILLS | DUCK RIVER 26.0 | 1986-07-08 | 1155 | 0 | ALKALINITY TOATL FIELD, (MG/L AS CACO3) | 117
475793 | USGS STREAM GAGE ABOVE HURRICANE MILLS | DUCK RIVER 26.0 | 1986-07-08 | 1155 | 0 | RESIDUE, TOTAL NONFILTRABLE (MG/L) | 30
475793 | USGS STREAM GAGE ABOVE HURRICANE MILLS | DUCK RIVER 26.0 | 1986-07-08 | 1155 | 0 | NITROGEN, ORGANIC, TOTAL (MG/L AS N) | 0.75
475793 | USGS STREAM GAGE ABOVE HURRICANE MILLS | DUCK RIVER 26.0 | 1986-07-08 | 1155 | 0 | NITROGEN, AMMONIA, TOTAL (MG/L AS N) | 0.01
475793 | USGS STREAM GAGE ABOVE HURRICANE MILLS | DUCK RIVER 26.0 | 1986-07-08 | 1155 | 0 | AMMONIA, UNIONZED (MG/L AS N) | 5.9234e-05
475793 | USGS STREAM GAGE ABOVE HURRICANE MILLS | DUCK RIVER 26.0 | 1986-07-08 | 1155 | 0 | AMMONIA, UNIONIZED (CALC FR TEMP-PH-NH4) (MG/L) | 7.2021e-05
475793 | USGS STREAM GAGE ABOVE HURRICANE MILLS | DUCK RIVER 26.0 | 1986-07-08 | 1155 | 0 | NITRITE PLUS NITRATE, TOTAL 1 DET. (MG/L AS N) | 0.02
475793 | USGS STREAM GAGE ABOVE HURRICANE MILLS | DUCK RIVER 26.0 | 1986-07-08 | 1155 | 0 | PHOSPHORUS, TOTAL (MG/L AS P) | 0.25
475793 | USGS STREAM GAGE ABOVE HURRICANE MILLS | DUCK RIVER 26.0 | 1986-07-08 | 1155 | 0 | PHOSPHORUS, DISSOLVED (MG/L AS P) | 0.14
475793 | USGS STREAM GAGE ABOVE HURRICANE MILLS | DUCK RIVER 26.0 | 1986-07-08 | 1155 | 0 | PHOSPHORUS,HYDROLYZABLE + ORTHO,DIS,AUTOANALYZER | 0.14
475793 | USGS STREAM GAGE ABOVE HURRICANE MILLS | DUCK RIVER 26.0 | 1986-07-08 | 1155 | 0 | CARBON, TOTAL ORGANIC (MG/L AS C) | 3.6
475793 | USGS STREAM GAGE ABOVE HURRICANE MILLS | DUCK RIVER 26.0 | 1986-07-08 | 1155 | 0 | CARBON, DISSOLVED ORGANIC (MG/L AS C) | 3.3
475793 | USGS STREAM GAGE ABOVE HURRICANE MILLS | DUCK RIVER 26.0 | 1986-07-08 | 1155 | 0 | CALCIUM, TOTAL (MG/L AS CA) | 41.7
475793 | USGS STREAM GAGE ABOVE HURRICANE MILLS | DUCK RIVER 26.0 | 1986-07-08 | 1155 | 0 | MAGNESIUM, TOTAL (MG/L AS MG) | 4.62
475793 | USGS STREAM GAGE ABOVE HURRICANE MILLS | DUCK RIVER 26.0 | 1986-07-08 | 1155 | 0 | SODIUM, TOTAL (MG/L AS NA) | 4.9
475793 | USGS STREAM GAGE ABOVE HURRICANE MILLS | DUCK RIVER 26.0 | 1986-07-08 | 1155 | 0 | POTASSIUM, TOTAL MG/L AS K) | 1.47
475793 | USGS STREAM GAGE ABOVE HURRICANE MILLS | DUCK RIVER 26.0 | 1986-07-08 | 1155 | 0 | CHLORIDE,TOTAL IN WATER MG/L | 8
475793 | USGS STREAM GAGE ABOVE HURRICANE MILLS | DUCK RIVER 26.0 | 1986-07-08 | 1155 | 0 | SULFATE, TOTAL (MG/L AS SO4) | 7
475793 | USGS STREAM GAGE ABOVE HURRICANE MILLS | DUCK RIVER 26.0 | 1986-07-08 | 1155 | 0 | FLUORIDE, DISSOLVED (MG/L AS F) | 0.25
475793 | USGS STREAM GAGE ABOVE HURRICANE MILLS | DUCK RIVER 26.0 | 1986-07-08 | 1155 | 0 | SILICA, DISSOLVED (MG/L AS SI02) | 1.72
475793 | USGS STREAM GAGE ABOVE HURRICANE MILLS | DUCK RIVER 26.0 | 1986-07-08 | 1155 | 0 | ARSENIC, TOTAL (UG/L AS AS) | 100
475793 | USGS STREAM GAGE ABOVE HURRICANE MILLS | DUCK RIVER 26.0 | 1986-07-08 | 1155 | 0 | BARIUM, TOTAL (UG/L AS BA) | 100
475793 | USGS STREAM GAGE ABOVE HURRICANE MILLS | DUCK RIVER 26.0 | 1986-07-08 | 1155 | 0 | BERYLLIUM, TOTAL (UG/L AS BE) | 1
475793 | USGS STREAM GAGE ABOVE HURRICANE MILLS | DUCK RIVER 26.0 | 1986-07-08 | 1155 | 0 | BORON, TOTAL (UG/L AS B) | 50
475793 | USGS STREAM GAGE ABOVE HURRICANE MILLS | DUCK RIVER 26.0 | 1986-07-08 | 1155 | 0 | CADMIUM, TOTAL (UG/L AS CD) | 5
475793 | USGS STREAM GAGE ABOVE HURRICANE MILLS | DUCK RIVER 26.0 | 1986-07-08 | 1155 | 0 | CHROMIUM, TOTAL (UG/L AS CR) | 50
475793 | USGS STREAM GAGE ABOVE HURRICANE MILLS | DUCK RIVER 26.0 | 1986-07-08 | 1155 | 0 | COPPER, TOTAL (UG/L AS CU) | 10
475793 | USGS STREAM GAGE ABOVE HURRICANE MILLS | DUCK RIVER 26.0 | 1986-07-08 | 1155 | 0 | IRON, TOTAL (UG/L AS FE) | 510
475793 | USGS STREAM GAGE ABOVE HURRICANE MILLS | DUCK RIVER 26.0 | 1986-07-08 | 1155 | 0 | LEAD, TOTAL (UG/L AS PB) | 50
475793 | USGS STREAM GAGE ABOVE HURRICANE MILLS | DUCK RIVER 26.0 | 1986-07-08 | 1155 | 0 | MANGANESE, TOTAL (UG/L AS MN) | 134
475793 | USGS STREAM GAGE ABOVE HURRICANE MILLS | DUCK RIVER 26.0 | 1986-07-08 | 1155 | 0 | THALLIUM, TOTAL (UG/L AS TL) | 50
475793 | USGS STREAM GAGE ABOVE HURRICANE MILLS | DUCK RIVER 26.0 | 1986-07-08 | 1155 | 0 | MOLYBDENUM, TOTAL (UG/L AS MO) | 20
475793 | USGS STREAM GAGE ABOVE HURRICANE MILLS | DUCK RIVER 26.0 | 1986-07-08 | 1155 | 0 | NICKEL, TOTAL (UG/L AS NI) | 50
475793 | USGS STREAM GAGE ABOVE HURRICANE MILLS | DUCK RIVER 26.0 | 1986-07-08 | 1155 | 0 | SILVER, TOTAL (UG/L AS AG) | 10
475793 | USGS STREAM GAGE ABOVE HURRICANE MILLS | DUCK RIVER 26.0 | 1986-07-08 | 1155 | 0 | VANADIUM, TOTAL (UG/L AS V) | 10
475793 | USGS STREAM GAGE ABOVE HURRICANE MILLS | DUCK RIVER 26.0 | 1986-07-08 | 1155 | 0 | ZINC, TOTAL (UG/L AS ZN) | 10
475793 | USGS STREAM GAGE ABOVE HURRICANE MILLS | DUCK RIVER 26.0 | 1986-07-08 | 1155 | 0 | ANTIMONY, TOTAL (UG/L AS SB) | 100
475793 | USGS STREAM GAGE ABOVE HURRICANE MILLS | DUCK RIVER 26.0 | 1986-07-08 | 1155 | 0 | TIN, TOTAL (UG/L AS SN) | 50
475793 | USGS STREAM GAGE ABOVE HURRICANE MILLS | DUCK RIVER 26.0 | 1986-07-08 | 1155 | 0 | ALUMINUM, TOTAL (UG/L AS AL) | 300
475793 | USGS STREAM GAGE ABOVE HURRICANE MILLS | DUCK RIVER 26.0 | 1986-07-08 | 1155 | 0 | SELENIUM, TOTAL (UG/L AS SE) | 100
475793 | USGS STREAM GAGE ABOVE HURRICANE MILLS | DUCK RIVER 26.0 | 1986-07-08 | 1155 | 0 | TITANIUM, TOTAL (UG/L AS TI) | 10
475793 | USGS STREAM GAGE ABOVE HURRICANE MILLS | DUCK RIVER 26.0 | 1986-07-08 | 1155 | 0 | FECAL COLIFORM,MEMBR FILTER,M-FC BROTH,44.5 C | 30
475793 | USGS STREAM GAGE ABOVE HURRICANE MILLS | DUCK RIVER 26.0 | 1986-07-08 | 1155 | 0 | CHLOROPHYLL-A UG/L SPECTROPHOTOMETRIC ACID. METH. | 13.1
475793 | USGS STREAM GAGE ABOVE HURRICANE MILLS | DUCK RIVER 26.0 | 1986-07-08 | 1155 | 0 | CHLOROPHYLL-B UG/L TRICHROMATIC UNCORRECTED | 1
475793 | USGS STREAM GAGE ABOVE HURRICANE MILLS | DUCK RIVER 26.0 | 1986-07-08 | 1155 | 0 | CHLOROPHYLL-C UG/L TRICHROMATIC UNCORRECTED | 1.8
475793 | USGS STREAM GAGE ABOVE HURRICANE MILLS | DUCK RIVER 26.0 | 1986-07-08 | 1155 | 0 | PHEOPHYTIN-A UG/L SPECTROPHOTOMETRIC ACID. METH. | 1
475793 | USGS STREAM GAGE ABOVE HURRICANE MILLS | DUCK RIVER 26.0 | 1986-07-08 | 1155 | 0 | HARDNESS, CA MG CALCULATED (MG/L AS CACO3) | 120
475793 | USGS STREAM GAGE ABOVE HURRICANE MILLS | DUCK RIVER 26.0 | 1986-07-08 | 1155 | 0 | RESIDUE,TOTAL FILTRABLE (DRIED AT 180C),MG/L | 140
475793 | USGS STREAM GAGE ABOVE HURRICANE MILLS | DUCK RIVER 26.0 | 1986-07-08 | 1155 | 0 | BROMIDE (MG/L AS BR) | 0.02
475793 | USGS STREAM GAGE ABOVE HURRICANE MILLS | DUCK RIVER 26.0 | 1986-07-08 | 1155 | 0 | TURBIDITY,LAB NEPHELOMETRIC TURBIDITY UNITS, NTU | 22
475793 | USGS STREAM GAGE ABOVE HURRICANE MILLS | DUCK RIVER 26.0 | 1986-07-08 | 1155 | 0 | SERIES CODE ALPHA-NUMERIC CODE | DR7
475793 | USGS STREAM GAGE ABOVE HURRICANE MILLS | DUCK RIVER 26.0 | 1986-09-09 | 1000 | 0 | X-SEC. LOC., HORIZ (% FROM R BANK LOOK UPSTR.) | 1
475793 | USGS STREAM GAGE ABOVE HURRICANE MILLS | DUCK RIVER 26.0 | 1986-09-09 | 1000 | 0 | NUMBER USED IN SAMPLE ACCOUNTING PROCEDURE | 38564
475793 | USGS STREAM GAGE ABOVE HURRICANE MILLS | DUCK RIVER 26.0 | 1986-09-09 | 1000 | 0 | TEMPERATURE, WATER (DEGREES CENTIGRADE) | 22.8
475793 | USGS STREAM GAGE ABOVE HURRICANE MILLS | DUCK RIVER 26.0 | 1986-09-09 | 1000 | 0 | STAGE, STREAM (FEET) | 2.6
475793 | USGS STREAM GAGE ABOVE HURRICANE MILLS | DUCK RIVER 26.0 | 1986-09-09 | 1000 | 0 | COLOR (PLATINUM-COBALT UNITS) | 20
475793 | USGS STREAM GAGE ABOVE HURRICANE MILLS | DUCK RIVER 26.0 | 1986-09-09 | 1000 | 0 | SPECIFIC CONDUCTANCE,FIELD (UMHOS/CM @ 25C) | 230
475793 | USGS STREAM GAGE ABOVE HURRICANE MILLS | DUCK RIVER 26.0 | 1986-09-09 | 1000 | 0 | SAMPLING STATION LOCATION VERTICAL (METERS) | 0.3
475793 | USGS STREAM GAGE ABOVE HURRICANE MILLS | DUCK RIVER 26.0 | 1986-09-09 | 1000 | 0 | OXYGEN, DISSOLVED MG/L | 7.7
475793 | USGS STREAM GAGE ABOVE HURRICANE MILLS | DUCK RIVER 26.0 | 1986-09-09 | 1000 | 0 | OXYGEN, DISSOLVED, PERCENT OF SATURATION % | 88.5104
475793 | USGS STREAM GAGE ABOVE HURRICANE MILLS | DUCK RIVER 26.0 | 1986-09-09 | 1000 | 0 | PH (STANDARD UNITS) | 7
475793 | USGS STREAM GAGE ABOVE HURRICANE MILLS | DUCK RIVER 26.0 | 1986-09-09 | 1000 | 0 | ALKALINITY TOATL FIELD, (MG/L AS CACO3) | 90
475793 | USGS STREAM GAGE ABOVE HURRICANE MILLS | DUCK RIVER 26.0 | 1986-09-09 | 1000 | 0 | RESIDUE, TOTAL NONFILTRABLE (MG/L) | 25
475793 | USGS STREAM GAGE ABOVE HURRICANE MILLS | DUCK RIVER 26.0 | 1986-09-09 | 1000 | 0 | NITROGEN, ORGANIC, TOTAL (MG/L AS N) | 0.91
475793 | USGS STREAM GAGE ABOVE HURRICANE MILLS | DUCK RIVER 26.0 | 1986-09-09 | 1000 | 0 | NITROGEN, AMMONIA, TOTAL (MG/L AS N) | 0.01
475793 | USGS STREAM GAGE ABOVE HURRICANE MILLS | DUCK RIVER 26.0 | 1986-09-09 | 1000 | 0 | AMMONIA, UNIONZED (MG/L AS N) | 4.8284e-05
475793 | USGS STREAM GAGE ABOVE HURRICANE MILLS | DUCK RIVER 26.0 | 1986-09-09 | 1000 | 0 | AMMONIA, UNIONIZED (CALC FR TEMP-PH-NH4) (MG/L) | 5.8709e-05
475793 | USGS STREAM GAGE ABOVE HURRICANE MILLS | DUCK RIVER 26.0 | 1986-09-09 | 1000 | 0 | NITRITE PLUS NITRATE, TOTAL 1 DET. (MG/L AS N) | 0.83
475793 | USGS STREAM GAGE ABOVE HURRICANE MILLS | DUCK RIVER 26.0 | 1986-09-09 | 1000 | 0 | PHOSPHORUS, TOTAL (MG/L AS P) | 0.92
475793 | USGS STREAM GAGE ABOVE HURRICANE MILLS | DUCK RIVER 26.0 | 1986-09-09 | 1000 | 0 | PHOSPHORUS, DISSOLVED (MG/L AS P) | 0.02
475793 | USGS STREAM GAGE ABOVE HURRICANE MILLS | DUCK RIVER 26.0 | 1986-09-09 | 1000 | 0 | PHOSPHORUS,HYDROLYZABLE + ORTHO,DIS,AUTOANALYZER | 0.18
475793 | USGS STREAM GAGE ABOVE HURRICANE MILLS | DUCK RIVER 26.0 | 1986-09-09 | 1000 | 0 | CARBON, TOTAL ORGANIC (MG/L AS C) | 5.2
475793 | USGS STREAM GAGE ABOVE HURRICANE MILLS | DUCK RIVER 26.0 | 1986-09-09 | 1000 | 0 | CARBON, DISSOLVED ORGANIC (MG/L AS C) | 4.5
475793 | USGS STREAM GAGE ABOVE HURRICANE MILLS | DUCK RIVER 26.0 | 1986-09-09 | 1000 | 0 | CALCIUM, TOTAL (MG/L AS CA) | 36.4
475793 | USGS STREAM GAGE ABOVE HURRICANE MILLS | DUCK RIVER 26.0 | 1986-09-09 | 1000 | 0 | MAGNESIUM, TOTAL (MG/L AS MG) | 4.53
475793 | USGS STREAM GAGE ABOVE HURRICANE MILLS | DUCK RIVER 26.0 | 1986-09-09 | 1000 | 0 | SODIUM, TOTAL (MG/L AS NA) | 4.1
475793 | USGS STREAM GAGE ABOVE HURRICANE MILLS | DUCK RIVER 26.0 | 1986-09-09 | 1000 | 0 | POTASSIUM, TOTAL MG/L AS K) | 2.8
475793 | USGS STREAM GAGE ABOVE HURRICANE MILLS | DUCK RIVER 26.0 | 1986-09-09 | 1000 | 0 | CHLORIDE,TOTAL IN WATER MG/L | 5.7
475793 | USGS STREAM GAGE ABOVE HURRICANE MILLS | DUCK RIVER 26.0 | 1986-09-09 | 1000 | 0 | SULFATE, TOTAL (MG/L AS SO4) | 10
475793 | USGS STREAM GAGE ABOVE HURRICANE MILLS | DUCK RIVER 26.0 | 1986-09-09 | 1000 | 0 | FLUORIDE, DISSOLVED (MG/L AS F) | 0.18
475793 | USGS STREAM GAGE ABOVE HURRICANE MILLS | DUCK RIVER 26.0 | 1986-09-09 | 1000 | 0 | SILICA, DISSOLVED (MG/L AS SI02) | 7.16
475793 | USGS STREAM GAGE ABOVE HURRICANE MILLS | DUCK RIVER 26.0 | 1986-09-09 | 1000 | 0 | ARSENIC, TOTAL (UG/L AS AS) | 100
475793 | USGS STREAM GAGE ABOVE HURRICANE MILLS | DUCK RIVER 26.0 | 1986-09-09 | 1000 | 0 | BARIUM, TOTAL (UG/L AS BA) | 40
475793 | USGS STREAM GAGE ABOVE HURRICANE MILLS | DUCK RIVER 26.0 | 1986-09-09 | 1000 | 0 | BERYLLIUM, TOTAL (UG/L AS BE) | 1
475793 | USGS STREAM GAGE ABOVE HURRICANE MILLS | DUCK RIVER 26.0 | 1986-09-09 | 1000 | 0 | BORON, TOTAL (UG/L AS B) | 50
475793 | USGS STREAM GAGE ABOVE HURRICANE MILLS | DUCK RIVER 26.0 | 1986-09-09 | 1000 | 0 | CADMIUM, TOTAL (UG/L AS CD) | 5
475793 | USGS STREAM GAGE ABOVE HURRICANE MILLS | DUCK RIVER 26.0 | 1986-09-09 | 1000 | 0 | CHROMIUM, TOTAL (UG/L AS CR) | 50
475793 | USGS STREAM GAGE ABOVE HURRICANE MILLS | DUCK RIVER 26.0 | 1986-09-09 | 1000 | 0 | COPPER, TOTAL (UG/L AS CU) | 10
475793 | USGS STREAM GAGE ABOVE HURRICANE MILLS | DUCK RIVER 26.0 | 1986-09-09 | 1000 | 0 | IRON, TOTAL (UG/L AS FE) | 3550
475793 | USGS STREAM GAGE ABOVE HURRICANE MILLS | DUCK RIVER 26.0 | 1986-09-09 | 1000 | 0 | LEAD, TOTAL (UG/L AS PB) | 50
475793 | USGS STREAM GAGE ABOVE HURRICANE MILLS | DUCK RIVER 26.0 | 1986-09-09 | 1000 | 0 | MANGANESE, TOTAL (UG/L AS MN) | 259
475793 | USGS STREAM GAGE ABOVE HURRICANE MILLS | DUCK RIVER 26.0 | 1986-09-09 | 1000 | 0 | THALLIUM, TOTAL (UG/L AS TL) | 50
475793 | USGS STREAM GAGE ABOVE HURRICANE MILLS | DUCK RIVER 26.0 | 1986-09-09 | 1000 | 0 | MOLYBDENUM, TOTAL (UG/L AS MO) | 20
475793 | USGS STREAM GAGE ABOVE HURRICANE MILLS | DUCK RIVER 26.0 | 1986-09-09 | 1000 | 0 | NICKEL, TOTAL (UG/L AS NI) | 150
475793 | USGS STREAM GAGE ABOVE HURRICANE MILLS | DUCK RIVER 26.0 | 1986-09-09 | 1000 | 0 | SILVER, TOTAL (UG/L AS AG) | 10
475793 | USGS STREAM GAGE ABOVE HURRICANE MILLS | DUCK RIVER 26.0 | 1986-09-09 | 1000 | 0 | VANADIUM, TOTAL (UG/L AS V) | 10
475793 | USGS STREAM GAGE ABOVE HURRICANE MILLS | DUCK RIVER 26.0 | 1986-09-09 | 1000 | 0 | ZINC, TOTAL (UG/L AS ZN) | 10
475793 | USGS STREAM GAGE ABOVE HURRICANE MILLS | DUCK RIVER 26.0 | 1986-09-09 | 1000 | 0 | ANTIMONY, TOTAL (UG/L AS SB) | 100
475793 | USGS STREAM GAGE ABOVE HURRICANE MILLS | DUCK RIVER 26.0 | 1986-09-09 | 1000 | 0 | TIN, TOTAL (UG/L AS SN) | 50
475793 | USGS STREAM GAGE ABOVE HURRICANE MILLS | DUCK RIVER 26.0 | 1986-09-09 | 1000 | 0 | ALUMINUM, TOTAL (UG/L AS AL) | 3050
475793 | USGS STREAM GAGE ABOVE HURRICANE MILLS | DUCK RIVER 26.0 | 1986-09-09 | 1000 | 0 | SELENIUM, TOTAL (UG/L AS SE) | 100
475793 | USGS STREAM GAGE ABOVE HURRICANE MILLS | DUCK RIVER 26.0 | 1986-09-09 | 1000 | 0 | TITANIUM, TOTAL (UG/L AS TI) | 34
475793 | USGS STREAM GAGE ABOVE HURRICANE MILLS | DUCK RIVER 26.0 | 1986-09-09 | 1000 | 0 | FECAL COLIFORM,MEMBR FILTER,M-FC BROTH,44.5 C | 180
475793 | USGS STREAM GAGE ABOVE HURRICANE MILLS | DUCK RIVER 26.0 | 1986-09-09 | 1000 | 0 | HARDNESS, CA MG CALCULATED (MG/L AS CACO3) | 110
475793 | USGS STREAM GAGE ABOVE HURRICANE MILLS | DUCK RIVER 26.0 | 1986-09-09 | 1000 | 0 | RESIDUE,TOTAL FILTRABLE (DRIED AT 180C),MG/L | 120
475793 | USGS STREAM GAGE ABOVE HURRICANE MILLS | DUCK RIVER 26.0 | 1986-09-09 | 1000 | 0 | BROMIDE (MG/L AS BR) | 0.02
475793 | USGS STREAM GAGE ABOVE HURRICANE MILLS | DUCK RIVER 26.0 | 1986-09-09 | 1000 | 0 | TURBIDITY,LAB NEPHELOMETRIC TURBIDITY UNITS, NTU | 50
475793 | USGS STREAM GAGE ABOVE HURRICANE MILLS | DUCK RIVER 26.0 | 1986-09-09 | 1000 | 0 | SERIES CODE ALPHA-NUMERIC CODE | DR9
475793 | USGS STREAM GAGE ABOVE HURRICANE MILLS | DUCK RIVER 26.0 | 1986-11-03 | 1030 | 0 | X-SEC. LOC., HORIZ (% FROM R BANK LOOK UPSTR.) | 1
475793 | USGS STREAM GAGE ABOVE HURRICANE MILLS | DUCK RIVER 26.0 | 1986-11-03 | 1030 | 0 | NUMBER USED IN SAMPLE ACCOUNTING PROCEDURE | 1982
475793 | USGS STREAM GAGE ABOVE HURRICANE MILLS | DUCK RIVER 26.0 | 1986-11-03 | 1030 | 0 | TEMPERATURE, WATER (DEGREES CENTIGRADE) | 15.6
475793 | USGS STREAM GAGE ABOVE HURRICANE MILLS | DUCK RIVER 26.0 | 1986-11-03 | 1030 | 0 | STAGE, STREAM (FEET) | 1.28
475793 | USGS STREAM GAGE ABOVE HURRICANE MILLS | DUCK RIVER 26.0 | 1986-11-03 | 1030 | 0 | COLOR (PLATINUM-COBALT UNITS) | 11
475793 | USGS STREAM GAGE ABOVE HURRICANE MILLS | DUCK RIVER 26.0 | 1986-11-03 | 1030 | 0 | SPECIFIC CONDUCTANCE,FIELD (UMHOS/CM @ 25C) | 256
475793 | USGS STREAM GAGE ABOVE HURRICANE MILLS | DUCK RIVER 26.0 | 1986-11-03 | 1030 | 0 | SAMPLING STATION LOCATION VERTICAL (METERS) | 0.3
475793 | USGS STREAM GAGE ABOVE HURRICANE MILLS | DUCK RIVER 26.0 | 1986-11-03 | 1030 | 0 | OXYGEN, DISSOLVED MG/L | 8.5
475793 | USGS STREAM GAGE ABOVE HURRICANE MILLS | DUCK RIVER 26.0 | 1986-11-03 | 1030 | 0 | OXYGEN, DISSOLVED, PERCENT OF SATURATION % | 85.0057
475793 | USGS STREAM GAGE ABOVE HURRICANE MILLS | DUCK RIVER 26.0 | 1986-11-03 | 1030 | 0 | PH (STANDARD UNITS) | 5.7
475793 | USGS STREAM GAGE ABOVE HURRICANE MILLS | DUCK RIVER 26.0 | 1986-11-03 | 1030 | 0 | ALKALINITY TOATL FIELD, (MG/L AS CACO3) | 108
475793 | USGS STREAM GAGE ABOVE HURRICANE MILLS | DUCK RIVER 26.0 | 1986-11-03 | 1030 | 0 | RESIDUE, TOTAL NONFILTRABLE (MG/L) | 15
475793 | USGS STREAM GAGE ABOVE HURRICANE MILLS | DUCK RIVER 26.0 | 1986-11-03 | 1030 | 0 | NITROGEN, ORGANIC, TOTAL (MG/L AS N) | 0.23
475793 | USGS STREAM GAGE ABOVE HURRICANE MILLS | DUCK RIVER 26.0 | 1986-11-03 | 1030 | 0 | NITROGEN, AMMONIA, TOTAL (MG/L AS N) | 0.01
475793 | USGS STREAM GAGE ABOVE HURRICANE MILLS | DUCK RIVER 26.0 | 1986-11-03 | 1030 | 0 | AMMONIA, UNIONZED (MG/L AS N) | 1.4318e-06
475793 | USGS STREAM GAGE ABOVE HURRICANE MILLS | DUCK RIVER 26.0 | 1986-11-03 | 1030 | 0 | AMMONIA, UNIONIZED (CALC FR TEMP-PH-NH4) (MG/L) | 1.7409e-06
475793 | USGS STREAM GAGE ABOVE HURRICANE MILLS | DUCK RIVER 26.0 | 1986-11-03 | 1030 | 0 | NITRITE PLUS NITRATE, TOTAL 1 DET. (MG/L AS N) | 0.96
475793 | USGS STREAM GAGE ABOVE HURRICANE MILLS | DUCK RIVER 26.0 | 1986-11-03 | 1030 | 0 | PHOSPHORUS, TOTAL (MG/L AS P) | 0.28
475793 | USGS STREAM GAGE ABOVE HURRICANE MILLS | DUCK RIVER 26.0 | 1986-11-03 | 1030 | 0 | PHOSPHORUS, DISSOLVED (MG/L AS P) | 0.16
475793 | USGS STREAM GAGE ABOVE HURRICANE MILLS | DUCK RIVER 26.0 | 1986-11-03 | 1030 | 0 | PHOSPHORUS,HYDROLYZABLE + ORTHO,DIS,AUTOANALYZER | 0.16
475793 | USGS STREAM GAGE ABOVE HURRICANE MILLS | DUCK RIVER 26.0 | 1986-11-03 | 1030 | 0 | CARBON, TOTAL ORGANIC (MG/L AS C) | 3.6
475793 | USGS STREAM GAGE ABOVE HURRICANE MILLS | DUCK RIVER 26.0 | 1986-11-03 | 1030 | 0 | CARBON, DISSOLVED ORGANIC (MG/L AS C) | 3
475793 | USGS STREAM GAGE ABOVE HURRICANE MILLS | DUCK RIVER 26.0 | 1986-11-03 | 1030 | 0 | CALCIUM, TOTAL (MG/L AS CA) | 42.8
475793 | USGS STREAM GAGE ABOVE HURRICANE MILLS | DUCK RIVER 26.0 | 1986-11-03 | 1030 | 0 | MAGNESIUM, TOTAL (MG/L AS MG) | 5.17
475793 | USGS STREAM GAGE ABOVE HURRICANE MILLS | DUCK RIVER 26.0 | 1986-11-03 | 1030 | 0 | SODIUM, TOTAL (MG/L AS NA) | 5
475793 | USGS STREAM GAGE ABOVE HURRICANE MILLS | DUCK RIVER 26.0 | 1986-11-03 | 1030 | 0 | POTASSIUM, TOTAL MG/L AS K) | 2.6
475793 | USGS STREAM GAGE ABOVE HURRICANE MILLS | DUCK RIVER 26.0 | 1986-11-03 | 1030 | 0 | CHLORIDE,TOTAL IN WATER MG/L | 6.7
475793 | USGS STREAM GAGE ABOVE HURRICANE MILLS | DUCK RIVER 26.0 | 1986-11-03 | 1030 | 0 | SULFATE, TOTAL (MG/L AS SO4) | 14
475793 | USGS STREAM GAGE ABOVE HURRICANE MILLS | DUCK RIVER 26.0 | 1986-11-03 | 1030 | 0 | FLUORIDE, DISSOLVED (MG/L AS F) | 0.22
475793 | USGS STREAM GAGE ABOVE HURRICANE MILLS | DUCK RIVER 26.0 | 1986-11-03 | 1030 | 0 | ARSENIC, TOTAL (UG/L AS AS) | 1
475793 | USGS STREAM GAGE ABOVE HURRICANE MILLS | DUCK RIVER 26.0 | 1986-11-03 | 1030 | 0 | BERYLLIUM, TOTAL (UG/L AS BE) | 1
475793 | USGS STREAM GAGE ABOVE HURRICANE MILLS | DUCK RIVER 26.0 | 1986-11-03 | 1030 | 0 | CADMIUM, TOTAL (UG/L AS CD) | 0.6
475793 | USGS STREAM GAGE ABOVE HURRICANE MILLS | DUCK RIVER 26.0 | 1986-11-03 | 1030 | 0 | CHROMIUM, TOTAL (UG/L AS CR) | 5
475793 | USGS STREAM GAGE ABOVE HURRICANE MILLS | DUCK RIVER 26.0 | 1986-11-03 | 1030 | 0 | COPPER, TOTAL (UG/L AS CU) | 10
475793 | USGS STREAM GAGE ABOVE HURRICANE MILLS | DUCK RIVER 26.0 | 1986-11-03 | 1030 | 0 | IRON, TOTAL (UG/L AS FE) | 610
475793 | USGS STREAM GAGE ABOVE HURRICANE MILLS | DUCK RIVER 26.0 | 1986-11-03 | 1030 | 0 | LEAD, TOTAL (UG/L AS PB) | 2
475793 | USGS STREAM GAGE ABOVE HURRICANE MILLS | DUCK RIVER 26.0 | 1986-11-03 | 1030 | 0 | MANGANESE, TOTAL (UG/L AS MN) | 67
475793 | USGS STREAM GAGE ABOVE HURRICANE MILLS | DUCK RIVER 26.0 | 1986-11-03 | 1030 | 0 | THALLIUM, TOTAL (UG/L AS TL) | 50
475793 | USGS STREAM GAGE ABOVE HURRICANE MILLS | DUCK RIVER 26.0 | 1986-11-03 | 1030 | 0 | NICKEL, TOTAL (UG/L AS NI) | 3
475793 | USGS STREAM GAGE ABOVE HURRICANE MILLS | DUCK RIVER 26.0 | 1986-11-03 | 1030 | 0 | SILVER, TOTAL (UG/L AS AG) | 10
475793 | USGS STREAM GAGE ABOVE HURRICANE MILLS | DUCK RIVER 26.0 | 1986-11-03 | 1030 | 0 | ZINC, TOTAL (UG/L AS ZN) | 10
475793 | USGS STREAM GAGE ABOVE HURRICANE MILLS | DUCK RIVER 26.0 | 1986-11-03 | 1030 | 0 | ANTIMONY, TOTAL (UG/L AS SB) | 1
475793 | USGS STREAM GAGE ABOVE HURRICANE MILLS | DUCK RIVER 26.0 | 1986-11-03 | 1030 | 0 | ALUMINUM, TOTAL (UG/L AS AL) | 410
475793 | USGS STREAM GAGE ABOVE HURRICANE MILLS | DUCK RIVER 26.0 | 1986-11-03 | 1030 | 0 | SELENIUM, TOTAL (UG/L AS SE) | 1
475793 | USGS STREAM GAGE ABOVE HURRICANE MILLS | DUCK RIVER 26.0 | 1986-11-03 | 1030 | 0 | FECAL COLIFORM,MEMBR FILTER,M-FC BROTH,44.5 C | 50
475793 | USGS STREAM GAGE ABOVE HURRICANE MILLS | DUCK RIVER 26.0 | 1986-11-03 | 1030 | 0 | HARDNESS, CA MG CALCULATED (MG/L AS CACO3) | 128
475793 | USGS STREAM GAGE ABOVE HURRICANE MILLS | DUCK RIVER 26.0 | 1986-11-03 | 1030 | 0 | RESIDUE,TOTAL FILTRABLE (DRIED AT 180C),MG/L | 130
475793 | USGS STREAM GAGE ABOVE HURRICANE MILLS | DUCK RIVER 26.0 | 1986-11-03 | 1030 | 0 | BROMIDE (MG/L AS BR) | 0.02
475793 | USGS STREAM GAGE ABOVE HURRICANE MILLS | DUCK RIVER 26.0 | 1986-11-03 | 1030 | 0 | TURBIDITY,LAB NEPHELOMETRIC TURBIDITY UNITS, NTU | 14
475793 | USGS STREAM GAGE ABOVE HURRICANE MILLS | DUCK RIVER 26.0 | 1986-11-03 | 1030 | 0 | SERIES CODE ALPHA-NUMERIC CODE | DR11
475793 | USGS STREAM GAGE ABOVE HURRICANE MILLS | DUCK RIVER 26.0 | 1987-01-13 | 900 | 0 | X-SEC. LOC., HORIZ (% FROM R BANK LOOK UPSTR.) | 1
475793 | USGS STREAM GAGE ABOVE HURRICANE MILLS | DUCK RIVER 26.0 | 1987-01-13 | 900 | 0 | NUMBER USED IN SAMPLE ACCOUNTING PROCEDURE | 1422
475793 | USGS STREAM GAGE ABOVE HURRICANE MILLS | DUCK RIVER 26.0 | 1987-01-13 | 900 | 0 | TEMPERATURE, WATER (DEGREES CENTIGRADE) | 6.1
475793 | USGS STREAM GAGE ABOVE HURRICANE MILLS | DUCK RIVER 26.0 | 1987-01-13 | 900 | 0 | STAGE, STREAM (FEET) | 2.49
475793 | USGS STREAM GAGE ABOVE HURRICANE MILLS | DUCK RIVER 26.0 | 1987-01-13 | 900 | 0 | COLOR (PLATINUM-COBALT UNITS) | 5
475793 | USGS STREAM GAGE ABOVE HURRICANE MILLS | DUCK RIVER 26.0 | 1987-01-13 | 900 | 0 | SPECIFIC CONDUCTANCE,FIELD (UMHOS/CM @ 25C) | 280
475793 | USGS STREAM GAGE ABOVE HURRICANE MILLS | DUCK RIVER 26.0 | 1987-01-13 | 900 | 0 | SAMPLING STATION LOCATION VERTICAL (METERS) | 0.3
475793 | USGS STREAM GAGE ABOVE HURRICANE MILLS | DUCK RIVER 26.0 | 1987-01-13 | 900 | 0 | OXYGEN, DISSOLVED MG/L | 12.5
475793 | USGS STREAM GAGE ABOVE HURRICANE MILLS | DUCK RIVER 26.0 | 1987-01-13 | 900 | 0 | OXYGEN, DISSOLVED, PERCENT OF SATURATION % | 100.009
475793 | USGS STREAM GAGE ABOVE HURRICANE MILLS | DUCK RIVER 26.0 | 1987-01-13 | 900 | 0 | PH (STANDARD UNITS) | 7.6
475793 | USGS STREAM GAGE ABOVE HURRICANE MILLS | DUCK RIVER 26.0 | 1987-01-13 | 900 | 0 | ALKALINITY TOATL FIELD, (MG/L AS CACO3) | 128
475793 | USGS STREAM GAGE ABOVE HURRICANE MILLS | DUCK RIVER 26.0 | 1987-01-13 | 900 | 0 | RESIDUE, TOTAL NONFILTRABLE (MG/L) | 4
475793 | USGS STREAM GAGE ABOVE HURRICANE MILLS | DUCK RIVER 26.0 | 1987-01-13 | 900 | 0 | NITROGEN, ORGANIC, TOTAL (MG/L AS N) | 0.21
475793 | USGS STREAM GAGE ABOVE HURRICANE MILLS | DUCK RIVER 26.0 | 1987-01-13 | 900 | 0 | NITROGEN, AMMONIA, TOTAL (MG/L AS N) | 0.01
475793 | USGS STREAM GAGE ABOVE HURRICANE MILLS | DUCK RIVER 26.0 | 1987-01-13 | 900 | 0 | AMMONIA, UNIONZED (MG/L AS N) | 5.3955e-05
475793 | USGS STREAM GAGE ABOVE HURRICANE MILLS | DUCK RIVER 26.0 | 1987-01-13 | 900 | 0 | AMMONIA, UNIONIZED (CALC FR TEMP-PH-NH4) (MG/L) | 6.5604e-05
475793 | USGS STREAM GAGE ABOVE HURRICANE MILLS | DUCK RIVER 26.0 | 1987-01-13 | 900 | 0 | NITRITE PLUS NITRATE, TOTAL 1 DET. (MG/L AS N) | 1.4
475793 | USGS STREAM GAGE ABOVE HURRICANE MILLS | DUCK RIVER 26.0 | 1987-01-13 | 900 | 0 | PHOSPHORUS, TOTAL (MG/L AS P) | 0.29
475793 | USGS STREAM GAGE ABOVE HURRICANE MILLS | DUCK RIVER 26.0 | 1987-01-13 | 900 | 0 | PHOSPHORUS, DISSOLVED (MG/L AS P) | 0.15
475793 | USGS STREAM GAGE ABOVE HURRICANE MILLS | DUCK RIVER 26.0 | 1987-01-13 | 900 | 0 | PHOSPHORUS,HYDROLYZABLE + ORTHO,DIS,AUTOANALYZER | 0.15
475793 | USGS STREAM GAGE ABOVE HURRICANE MILLS | DUCK RIVER 26.0 | 1987-01-13 | 900 | 0 | CARBON, TOTAL ORGANIC (MG/L AS C) | 1.9
475793 | USGS STREAM GAGE ABOVE HURRICANE MILLS | DUCK RIVER 26.0 | 1987-01-13 | 900 | 0 | CARBON, DISSOLVED ORGANIC (MG/L AS C) | 1.7
475793 | USGS STREAM GAGE ABOVE HURRICANE MILLS | DUCK RIVER 26.0 | 1987-01-13 | 900 | 0 | CALCIUM, TOTAL (MG/L AS CA) | 49
475793 | USGS STREAM GAGE ABOVE HURRICANE MILLS | DUCK RIVER 26.0 | 1987-01-13 | 900 | 0 | MAGNESIUM, TOTAL (MG/L AS MG) | 5.04
475793 | USGS STREAM GAGE ABOVE HURRICANE MILLS | DUCK RIVER 26.0 | 1987-01-13 | 900 | 0 | SODIUM, TOTAL (MG/L AS NA) | 4.3
475793 | USGS STREAM GAGE ABOVE HURRICANE MILLS | DUCK RIVER 26.0 | 1987-01-13 | 900 | 0 | POTASSIUM, TOTAL MG/L AS K) | 1.6
475793 | USGS STREAM GAGE ABOVE HURRICANE MILLS | DUCK RIVER 26.0 | 1987-01-13 | 900 | 0 | CHLORIDE,TOTAL IN WATER MG/L | 8.1
475793 | USGS STREAM GAGE ABOVE HURRICANE MILLS | DUCK RIVER 26.0 | 1987-01-13 | 900 | 0 | SULFATE, TOTAL (MG/L AS SO4) | 5
475793 | USGS STREAM GAGE ABOVE HURRICANE MILLS | DUCK RIVER 26.0 | 1987-01-13 | 900 | 0 | FLUORIDE, DISSOLVED (MG/L AS F) | 0.2
475793 | USGS STREAM GAGE ABOVE HURRICANE MILLS | DUCK RIVER 26.0 | 1987-01-13 | 900 | 0 | ARSENIC, TOTAL (UG/L AS AS) | 1
475793 | USGS STREAM GAGE ABOVE HURRICANE MILLS | DUCK RIVER 26.0 | 1987-01-13 | 900 | 0 | BERYLLIUM, TOTAL (UG/L AS BE) | 1
475793 | USGS STREAM GAGE ABOVE HURRICANE MILLS | DUCK RIVER 26.0 | 1987-01-13 | 900 | 0 | CADMIUM, TOTAL (UG/L AS CD) | 0.6
475793 | USGS STREAM GAGE ABOVE HURRICANE MILLS | DUCK RIVER 26.0 | 1987-01-13 | 900 | 0 | CHROMIUM, TOTAL (UG/L AS CR) | 1
475793 | USGS STREAM GAGE ABOVE HURRICANE MILLS | DUCK RIVER 26.0 | 1987-01-13 | 900 | 0 | COPPER, TOTAL (UG/L AS CU) | 10
475793 | USGS STREAM GAGE ABOVE HURRICANE MILLS | DUCK RIVER 26.0 | 1987-01-13 | 900 | 0 | IRON, TOTAL (UG/L AS FE) | 290
475793 | USGS STREAM GAGE ABOVE HURRICANE MILLS | DUCK RIVER 26.0 | 1987-01-13 | 900 | 0 | LEAD, TOTAL (UG/L AS PB) | 2
475793 | USGS STREAM GAGE ABOVE HURRICANE MILLS | DUCK RIVER 26.0 | 1987-01-13 | 900 | 0 | MANGANESE, TOTAL (UG/L AS MN) | 22
475793 | USGS STREAM GAGE ABOVE HURRICANE MILLS | DUCK RIVER 26.0 | 1987-01-13 | 900 | 0 | THALLIUM, TOTAL (UG/L AS TL) | 50
475793 | USGS STREAM GAGE ABOVE HURRICANE MILLS | DUCK RIVER 26.0 | 1987-01-13 | 900 | 0 | NICKEL, TOTAL (UG/L AS NI) | 1
475793 | USGS STREAM GAGE ABOVE HURRICANE MILLS | DUCK RIVER 26.0 | 1987-01-13 | 900 | 0 | SILVER, TOTAL (UG/L AS AG) | 10
475793 | USGS STREAM GAGE ABOVE HURRICANE MILLS | DUCK RIVER 26.0 | 1987-01-13 | 900 | 0 | ZINC, TOTAL (UG/L AS ZN) | 10
475793 | USGS STREAM GAGE ABOVE HURRICANE MILLS | DUCK RIVER 26.0 | 1987-01-13 | 900 | 0 | ANTIMONY, TOTAL (UG/L AS SB) | 1
475793 | USGS STREAM GAGE ABOVE HURRICANE MILLS | DUCK RIVER 26.0 | 1987-01-13 | 900 | 0 | ALUMINUM, TOTAL (UG/L AS AL) | 50
475793 | USGS STREAM GAGE ABOVE HURRICANE MILLS | DUCK RIVER 26.0 | 1987-01-13 | 900 | 0 | SELENIUM, TOTAL (UG/L AS SE) | 1
475793 | USGS STREAM GAGE ABOVE HURRICANE MILLS | DUCK RIVER 26.0 | 1987-01-13 | 900 | 0 | FECAL COLIFORM,MEMBR FILTER,M-FC BROTH,44.5 C | 10
475793 | USGS STREAM GAGE ABOVE HURRICANE MILLS | DUCK RIVER 26.0 | 1987-01-13 | 900 | 0 | HARDNESS, CA MG CALCULATED (MG/L AS CACO3) | 143
475793 | USGS STREAM GAGE ABOVE HURRICANE MILLS | DUCK RIVER 26.0 | 1987-01-13 | 900 | 0 | RESIDUE,TOTAL FILTRABLE (DRIED AT 180C),MG/L | 170
475793 | USGS STREAM GAGE ABOVE HURRICANE MILLS | DUCK RIVER 26.0 | 1987-01-13 | 900 | 0 | BROMIDE (MG/L AS BR) | 0.02
475793 | USGS STREAM GAGE ABOVE HURRICANE MILLS | DUCK RIVER 26.0 | 1987-01-13 | 900 | 0 | TURBIDITY,LAB NEPHELOMETRIC TURBIDITY UNITS, NTU | 3.4
475793 | USGS STREAM GAGE ABOVE HURRICANE MILLS | DUCK RIVER 26.0 | 1987-01-13 | 900 | 0 | SERIES CODE ALPHA-NUMERIC CODE | DR1
475793 | USGS STREAM GAGE ABOVE HURRICANE MILLS | DUCK RIVER 26.0 | 1987-03-10 | 1100 | 0 | X-SEC. LOC., HORIZ (% FROM R BANK LOOK UPSTR.) | 1
475793 | USGS STREAM GAGE ABOVE HURRICANE MILLS | DUCK RIVER 26.0 | 1987-03-10 | 1100 | 0 | NUMBER USED IN SAMPLE ACCOUNTING PROCEDURE | 3197
475793 | USGS STREAM GAGE ABOVE HURRICANE MILLS | DUCK RIVER 26.0 | 1987-03-10 | 1100 | 0 | TEMPERATURE, WATER (DEGREES CENTIGRADE) | 11
475793 | USGS STREAM GAGE ABOVE HURRICANE MILLS | DUCK RIVER 26.0 | 1987-03-10 | 1100 | 0 | STAGE, STREAM (FEET) | 5.43
475793 | USGS STREAM GAGE ABOVE HURRICANE MILLS | DUCK RIVER 26.0 | 1987-03-10 | 1100 | 0 | COLOR (PLATINUM-COBALT UNITS) | 11
475793 | USGS STREAM GAGE ABOVE HURRICANE MILLS | DUCK RIVER 26.0 | 1987-03-10 | 1100 | 0 | SPECIFIC CONDUCTANCE,FIELD (UMHOS/CM @ 25C) | 205
475793 | USGS STREAM GAGE ABOVE HURRICANE MILLS | DUCK RIVER 26.0 | 1987-03-10 | 1100 | 0 | SAMPLING STATION LOCATION VERTICAL (METERS) | 0.3
475793 | USGS STREAM GAGE ABOVE HURRICANE MILLS | DUCK RIVER 26.0 | 1987-03-10 | 1100 | 0 | OXYGEN, DISSOLVED MG/L | 10.9
475793 | USGS STREAM GAGE ABOVE HURRICANE MILLS | DUCK RIVER 26.0 | 1987-03-10 | 1100 | 0 | OXYGEN, DISSOLVED, PERCENT OF SATURATION % | 98.2045
475793 | USGS STREAM GAGE ABOVE HURRICANE MILLS | DUCK RIVER 26.0 | 1987-03-10 | 1100 | 0 | PH (STANDARD UNITS) | 5.8
475793 | USGS STREAM GAGE ABOVE HURRICANE MILLS | DUCK RIVER 26.0 | 1987-03-10 | 1100 | 0 | ALKALINITY TOATL FIELD, (MG/L AS CACO3) | 89
475793 | USGS STREAM GAGE ABOVE HURRICANE MILLS | DUCK RIVER 26.0 | 1987-03-10 | 1100 | 0 | RESIDUE, TOTAL NONFILTRABLE (MG/L) | 14
475793 | USGS STREAM GAGE ABOVE HURRICANE MILLS | DUCK RIVER 26.0 | 1987-03-10 | 1100 | 0 | NITROGEN, ORGANIC, TOTAL (MG/L AS N) | 0.3
475793 | USGS STREAM GAGE ABOVE HURRICANE MILLS | DUCK RIVER 26.0 | 1987-03-10 | 1100 | 0 | NITROGEN, AMMONIA, TOTAL (MG/L AS N) | 0.01
475793 | USGS STREAM GAGE ABOVE HURRICANE MILLS | DUCK RIVER 26.0 | 1987-03-10 | 1100 | 0 | AMMONIA, UNIONZED (MG/L AS N) | 1.2673e-06
475793 | USGS STREAM GAGE ABOVE HURRICANE MILLS | DUCK RIVER 26.0 | 1987-03-10 | 1100 | 0 | AMMONIA, UNIONIZED (CALC FR TEMP-PH-NH4) (MG/L) | 1.5409e-06
475793 | USGS STREAM GAGE ABOVE HURRICANE MILLS | DUCK RIVER 26.0 | 1987-03-10 | 1100 | 0 | NITRITE PLUS NITRATE, TOTAL 1 DET. (MG/L AS N) | 1
475793 | USGS STREAM GAGE ABOVE HURRICANE MILLS | DUCK RIVER 26.0 | 1987-03-10 | 1100 | 0 | PHOSPHORUS, TOTAL (MG/L AS P) | 0.21
475793 | USGS STREAM GAGE ABOVE HURRICANE MILLS | DUCK RIVER 26.0 | 1987-03-10 | 1100 | 0 | PHOSPHORUS, DISSOLVED (MG/L AS P) | 0.15
475793 | USGS STREAM GAGE ABOVE HURRICANE MILLS | DUCK RIVER 26.0 | 1987-03-10 | 1100 | 0 | PHOSPHORUS,HYDROLYZABLE + ORTHO,DIS,AUTOANALYZER | 0.12
475793 | USGS STREAM GAGE ABOVE HURRICANE MILLS | DUCK RIVER 26.0 | 1987-03-10 | 1100 | 0 | CALCIUM, TOTAL (MG/L AS CA) | 43.3
475793 | USGS STREAM GAGE ABOVE HURRICANE MILLS | DUCK RIVER 26.0 | 1987-03-10 | 1100 | 0 | MAGNESIUM, TOTAL (MG/L AS MG) | 4.17
475793 | USGS STREAM GAGE ABOVE HURRICANE MILLS | DUCK RIVER 26.0 | 1987-03-10 | 1100 | 0 | SODIUM, TOTAL (MG/L AS NA) | 3.2
475793 | USGS STREAM GAGE ABOVE HURRICANE MILLS | DUCK RIVER 26.0 | 1987-03-10 | 1100 | 0 | POTASSIUM, TOTAL MG/L AS K) | 1.2
475793 | USGS STREAM GAGE ABOVE HURRICANE MILLS | DUCK RIVER 26.0 | 1987-03-10 | 1100 | 0 | CHLORIDE,TOTAL IN WATER MG/L | 6.5
475793 | USGS STREAM GAGE ABOVE HURRICANE MILLS | DUCK RIVER 26.0 | 1987-03-10 | 1100 | 0 | SULFATE, TOTAL (MG/L AS SO4) | 12
475793 | USGS STREAM GAGE ABOVE HURRICANE MILLS | DUCK RIVER 26.0 | 1987-03-10 | 1100 | 0 | FLUORIDE, DISSOLVED (MG/L AS F) | 0.14
475793 | USGS STREAM GAGE ABOVE HURRICANE MILLS | DUCK RIVER 26.0 | 1987-03-10 | 1100 | 0 | ARSENIC, TOTAL (UG/L AS AS) | 1
475793 | USGS STREAM GAGE ABOVE HURRICANE MILLS | DUCK RIVER 26.0 | 1987-03-10 | 1100 | 0 | BERYLLIUM, TOTAL (UG/L AS BE) | 1
475793 | USGS STREAM GAGE ABOVE HURRICANE MILLS | DUCK RIVER 26.0 | 1987-03-10 | 1100 | 0 | CADMIUM, TOTAL (UG/L AS CD) | 0.4
475793 | USGS STREAM GAGE ABOVE HURRICANE MILLS | DUCK RIVER 26.0 | 1987-03-10 | 1100 | 0 | CHROMIUM, TOTAL (UG/L AS CR) | 1
475793 | USGS STREAM GAGE ABOVE HURRICANE MILLS | DUCK RIVER 26.0 | 1987-03-10 | 1100 | 0 | COPPER, TOTAL (UG/L AS CU) | 10
475793 | USGS STREAM GAGE ABOVE HURRICANE MILLS | DUCK RIVER 26.0 | 1987-03-10 | 1100 | 0 | IRON, TOTAL (UG/L AS FE) | 480
475793 | USGS STREAM GAGE ABOVE HURRICANE MILLS | DUCK RIVER 26.0 | 1987-03-10 | 1100 | 0 | LEAD, TOTAL (UG/L AS PB) | 4
475793 | USGS STREAM GAGE ABOVE HURRICANE MILLS | DUCK RIVER 26.0 | 1987-03-10 | 1100 | 0 | MANGANESE, TOTAL (UG/L AS MN) | 47
475793 | USGS STREAM GAGE ABOVE HURRICANE MILLS | DUCK RIVER 26.0 | 1987-03-10 | 1100 | 0 | THALLIUM, TOTAL (UG/L AS TL) | 50
475793 | USGS STREAM GAGE ABOVE HURRICANE MILLS | DUCK RIVER 26.0 | 1987-03-10 | 1100 | 0 | NICKEL, TOTAL (UG/L AS NI) | 5
475793 | USGS STREAM GAGE ABOVE HURRICANE MILLS | DUCK RIVER 26.0 | 1987-03-10 | 1100 | 0 | SILVER, TOTAL (UG/L AS AG) | 10
475793 | USGS STREAM GAGE ABOVE HURRICANE MILLS | DUCK RIVER 26.0 | 1987-03-10 | 1100 | 0 | ZINC, TOTAL (UG/L AS ZN) | 10
475793 | USGS STREAM GAGE ABOVE HURRICANE MILLS | DUCK RIVER 26.0 | 1987-03-10 | 1100 | 0 | ANTIMONY, TOTAL (UG/L AS SB) | 1
475793 | USGS STREAM GAGE ABOVE HURRICANE MILLS | DUCK RIVER 26.0 | 1987-03-10 | 1100 | 0 | ALUMINUM, TOTAL (UG/L AS AL) | 330
475793 | USGS STREAM GAGE ABOVE HURRICANE MILLS | DUCK RIVER 26.0 | 1987-03-10 | 1100 | 0 | SELENIUM, TOTAL (UG/L AS SE) | 1
475793 | USGS STREAM GAGE ABOVE HURRICANE MILLS | DUCK RIVER 26.0 | 1987-03-10 | 1100 | 0 | FECAL COLIFORM,MEMBR FILTER,M-FC BROTH,44.5 C | 150
475793 | USGS STREAM GAGE ABOVE HURRICANE MILLS | DUCK RIVER 26.0 | 1987-03-10 | 1100 | 0 | HARDNESS, CA MG CALCULATED (MG/L AS CACO3) | 125
475793 | USGS STREAM GAGE ABOVE HURRICANE MILLS | DUCK RIVER 26.0 | 1987-03-10 | 1100 | 0 | RESIDUE,TOTAL FILTRABLE (DRIED AT 180C),MG/L | 130
475793 | USGS STREAM GAGE ABOVE HURRICANE MILLS | DUCK RIVER 26.0 | 1987-03-10 | 1100 | 0 | BROMIDE (MG/L AS BR) | 0.02
475793 | USGS STREAM GAGE ABOVE HURRICANE MILLS | DUCK RIVER 26.0 | 1987-03-10 | 1100 | 0 | TURBIDITY,LAB NEPHELOMETRIC TURBIDITY UNITS, NTU | 14.4
475793 | USGS STREAM GAGE ABOVE HURRICANE MILLS | DUCK RIVER 26.0 | 1987-03-10 | 1100 | 0 | SERIES CODE ALPHA-NUMERIC CODE | DR3
475793 | USGS STREAM GAGE ABOVE HURRICANE MILLS | DUCK RIVER 26.0 | 1987-05-04 | 925 | 0 | X-SEC. LOC., HORIZ (% FROM R BANK LOOK UPSTR.) | 1
475793 | USGS STREAM GAGE ABOVE HURRICANE MILLS | DUCK RIVER 26.0 | 1987-05-04 | 925 | 0 | NUMBER USED IN SAMPLE ACCOUNTING PROCEDURE | 6070
475793 | USGS STREAM GAGE ABOVE HURRICANE MILLS | DUCK RIVER 26.0 | 1987-05-04 | 925 | 0 | TEMPERATURE, WATER (DEGREES CENTIGRADE) | 20
475793 | USGS STREAM GAGE ABOVE HURRICANE MILLS | DUCK RIVER 26.0 | 1987-05-04 | 925 | 0 | STAGE, STREAM (FEET) | 2.1
475793 | USGS STREAM GAGE ABOVE HURRICANE MILLS | DUCK RIVER 26.0 | 1987-05-04 | 925 | 0 | COLOR (PLATINUM-COBALT UNITS) | 12
475793 | USGS STREAM GAGE ABOVE HURRICANE MILLS | DUCK RIVER 26.0 | 1987-05-04 | 925 | 0 | SPECIFIC CONDUCTANCE,FIELD (UMHOS/CM @ 25C) | 250
475793 | USGS STREAM GAGE ABOVE HURRICANE MILLS | DUCK RIVER 26.0 | 1987-05-04 | 925 | 0 | SAMPLING STATION LOCATION VERTICAL (METERS) | 0.3
475793 | USGS STREAM GAGE ABOVE HURRICANE MILLS | DUCK RIVER 26.0 | 1987-05-04 | 925 | 0 | OXYGEN, DISSOLVED MG/L | 8.5
475793 | USGS STREAM GAGE ABOVE HURRICANE MILLS | DUCK RIVER 26.0 | 1987-05-04 | 925 | 0 | OXYGEN, DISSOLVED, PERCENT OF SATURATION % | 92.3968
475793 | USGS STREAM GAGE ABOVE HURRICANE MILLS | DUCK RIVER 26.0 | 1987-05-04 | 925 | 0 | PH (STANDARD UNITS) | 7.7
475793 | USGS STREAM GAGE ABOVE HURRICANE MILLS | DUCK RIVER 26.0 | 1987-05-04 | 925 | 0 | ALKALINITY TOATL FIELD, (MG/L AS CACO3) | 118
475793 | USGS STREAM GAGE ABOVE HURRICANE MILLS | DUCK RIVER 26.0 | 1987-05-04 | 925 | 0 | RESIDUE, TOTAL NONFILTRABLE (MG/L) | 8
475793 | USGS STREAM GAGE ABOVE HURRICANE MILLS | DUCK RIVER 26.0 | 1987-05-04 | 925 | 0 | NITROGEN, ORGANIC, TOTAL (MG/L AS N) | 0.27
475793 | USGS STREAM GAGE ABOVE HURRICANE MILLS | DUCK RIVER 26.0 | 1987-05-04 | 925 | 0 | NITROGEN, AMMONIA, TOTAL (MG/L AS N) | 0.07
475793 | USGS STREAM GAGE ABOVE HURRICANE MILLS | DUCK RIVER 26.0 | 1987-05-04 | 925 | 0 | AMMONIA, UNIONZED (MG/L AS N) | 0.0013626
475793 | USGS STREAM GAGE ABOVE HURRICANE MILLS | DUCK RIVER 26.0 | 1987-05-04 | 925 | 0 | AMMONIA, UNIONIZED (CALC FR TEMP-PH-NH4) (MG/L) | 0.0016568
475793 | USGS STREAM GAGE ABOVE HURRICANE MILLS | DUCK RIVER 26.0 | 1987-05-04 | 925 | 0 | NITRITE PLUS NITRATE, TOTAL 1 DET. (MG/L AS N) | 0.24
475793 | USGS STREAM GAGE ABOVE HURRICANE MILLS | DUCK RIVER 26.0 | 1987-05-04 | 925 | 0 | PHOSPHORUS, TOTAL (MG/L AS P) | 0.21
475793 | USGS STREAM GAGE ABOVE HURRICANE MILLS | DUCK RIVER 26.0 | 1987-05-04 | 925 | 0 | PHOSPHORUS, DISSOLVED (MG/L AS P) | 0.12
475793 | USGS STREAM GAGE ABOVE HURRICANE MILLS | DUCK RIVER 26.0 | 1987-05-04 | 925 | 0 | PHOSPHORUS,HYDROLYZABLE + ORTHO,DIS,AUTOANALYZER | 0.06
475793 | USGS STREAM GAGE ABOVE HURRICANE MILLS | DUCK RIVER 26.0 | 1987-05-04 | 925 | 0 | CALCIUM, TOTAL (MG/L AS CA) | 45.6
475793 | USGS STREAM GAGE ABOVE HURRICANE MILLS | DUCK RIVER 26.0 | 1987-05-04 | 925 | 0 | MAGNESIUM, TOTAL (MG/L AS MG) | 4.68
475793 | USGS STREAM GAGE ABOVE HURRICANE MILLS | DUCK RIVER 26.0 | 1987-05-04 | 925 | 0 | SODIUM, TOTAL (MG/L AS NA) | 4.2
475793 | USGS STREAM GAGE ABOVE HURRICANE MILLS | DUCK RIVER 26.0 | 1987-05-04 | 925 | 0 | POTASSIUM, TOTAL MG/L AS K) | 1.4
475793 | USGS STREAM GAGE ABOVE HURRICANE MILLS | DUCK RIVER 26.0 | 1987-05-04 | 925 | 0 | CHLORIDE,TOTAL IN WATER MG/L | 6.1
475793 | USGS STREAM GAGE ABOVE HURRICANE MILLS | DUCK RIVER 26.0 | 1987-05-04 | 925 | 0 | SULFATE, TOTAL (MG/L AS SO4) | 12.4
475793 | USGS STREAM GAGE ABOVE HURRICANE MILLS | DUCK RIVER 26.0 | 1987-05-04 | 925 | 0 | FLUORIDE, DISSOLVED (MG/L AS F) | 0.15
475793 | USGS STREAM GAGE ABOVE HURRICANE MILLS | DUCK RIVER 26.0 | 1987-05-04 | 925 | 0 | ARSENIC, TOTAL (UG/L AS AS) | 1
475793 | USGS STREAM GAGE ABOVE HURRICANE MILLS | DUCK RIVER 26.0 | 1987-05-04 | 925 | 0 | BERYLLIUM, TOTAL (UG/L AS BE) | 1
475793 | USGS STREAM GAGE ABOVE HURRICANE MILLS | DUCK RIVER 26.0 | 1987-05-04 | 925 | 0 | CADMIUM, TOTAL (UG/L AS CD) | 0.8
475793 | USGS STREAM GAGE ABOVE HURRICANE MILLS | DUCK RIVER 26.0 | 1987-05-04 | 925 | 0 | CHROMIUM, TOTAL (UG/L AS CR) | 1
475793 | USGS STREAM GAGE ABOVE HURRICANE MILLS | DUCK RIVER 26.0 | 1987-05-04 | 925 | 0 | COPPER, TOTAL (UG/L AS CU) | 60
475793 | USGS STREAM GAGE ABOVE HURRICANE MILLS | DUCK RIVER 26.0 | 1987-05-04 | 925 | 0 | IRON, TOTAL (UG/L AS FE) | 140
475793 | USGS STREAM GAGE ABOVE HURRICANE MILLS | DUCK RIVER 26.0 | 1987-05-04 | 925 | 0 | LEAD, TOTAL (UG/L AS PB) | 3
475793 | USGS STREAM GAGE ABOVE HURRICANE MILLS | DUCK RIVER 26.0 | 1987-05-04 | 925 | 0 | MANGANESE, TOTAL (UG/L AS MN) | 46
475793 | USGS STREAM GAGE ABOVE HURRICANE MILLS | DUCK RIVER 26.0 | 1987-05-04 | 925 | 0 | THALLIUM, TOTAL (UG/L AS TL) | 50
475793 | USGS STREAM GAGE ABOVE HURRICANE MILLS | DUCK RIVER 26.0 | 1987-05-04 | 925 | 0 | NICKEL, TOTAL (UG/L AS NI) | 1
475793 | USGS STREAM GAGE ABOVE HURRICANE MILLS | DUCK RIVER 26.0 | 1987-05-04 | 925 | 0 | SILVER, TOTAL (UG/L AS AG) | 10
475793 | USGS STREAM GAGE ABOVE HURRICANE MILLS | DUCK RIVER 26.0 | 1987-05-04 | 925 | 0 | ZINC, TOTAL (UG/L AS ZN) | 20
475793 | USGS STREAM GAGE ABOVE HURRICANE MILLS | DUCK RIVER 26.0 | 1987-05-04 | 925 | 0 | ANTIMONY, TOTAL (UG/L AS SB) | 1
475793 | USGS STREAM GAGE ABOVE HURRICANE MILLS | DUCK RIVER 26.0 | 1987-05-04 | 925 | 0 | ALUMINUM, TOTAL (UG/L AS AL) | 550
475793 | USGS STREAM GAGE ABOVE HURRICANE MILLS | DUCK RIVER 26.0 | 1987-05-04 | 925 | 0 | SELENIUM, TOTAL (UG/L AS SE) | 1
475793 | USGS STREAM GAGE ABOVE HURRICANE MILLS | DUCK RIVER 26.0 | 1987-05-04 | 925 | 0 | FECAL COLIFORM,MEMBR FILTER,M-FC BROTH,44.5 C | 10
475793 | USGS STREAM GAGE ABOVE HURRICANE MILLS | DUCK RIVER 26.0 | 1987-05-04 | 925 | 0 | HARDNESS, CA MG CALCULATED (MG/L AS CACO3) | 133
475793 | USGS STREAM GAGE ABOVE HURRICANE MILLS | DUCK RIVER 26.0 | 1987-05-04 | 925 | 0 | RESIDUE,TOTAL FILTRABLE (DRIED AT 180C),MG/L | 160
475793 | USGS STREAM GAGE ABOVE HURRICANE MILLS | DUCK RIVER 26.0 | 1987-05-04 | 925 | 0 | BROMIDE (MG/L AS BR) | 0.02
475793 | USGS STREAM GAGE ABOVE HURRICANE MILLS | DUCK RIVER 26.0 | 1987-05-04 | 925 | 0 | TURBIDITY,LAB NEPHELOMETRIC TURBIDITY UNITS, NTU | 6.5
475793 | USGS STREAM GAGE ABOVE HURRICANE MILLS | DUCK RIVER 26.0 | 1987-05-04 | 925 | 0 | SERIES CODE ALPHA-NUMERIC CODE | DR5
475793 | USGS STREAM GAGE ABOVE HURRICANE MILLS | DUCK RIVER 26.0 | 1987-07-14 | 1145 | 0 | X-SEC. LOC., HORIZ (% FROM R BANK LOOK UPSTR.) | 1
475793 | USGS STREAM GAGE ABOVE HURRICANE MILLS | DUCK RIVER 26.0 | 1987-07-14 | 1145 | 0 | NUMBER USED IN SAMPLE ACCOUNTING PROCEDURE | 8652
475793 | USGS STREAM GAGE ABOVE HURRICANE MILLS | DUCK RIVER 26.0 | 1987-07-14 | 1145 | 0 | TEMPERATURE, WATER (DEGREES CENTIGRADE) | 28
475793 | USGS STREAM GAGE ABOVE HURRICANE MILLS | DUCK RIVER 26.0 | 1987-07-14 | 1145 | 0 | STAGE, STREAM (FEET) | 1.78
475793 | USGS STREAM GAGE ABOVE HURRICANE MILLS | DUCK RIVER 26.0 | 1987-07-14 | 1145 | 0 | COLOR (PLATINUM-COBALT UNITS) | 20
475793 | USGS STREAM GAGE ABOVE HURRICANE MILLS | DUCK RIVER 26.0 | 1987-07-14 | 1145 | 0 | SPECIFIC CONDUCTANCE,FIELD (UMHOS/CM @ 25C) | 230
475793 | USGS STREAM GAGE ABOVE HURRICANE MILLS | DUCK RIVER 26.0 | 1987-07-14 | 1145 | 0 | SAMPLING STATION LOCATION VERTICAL (METERS) | 0.3
475793 | USGS STREAM GAGE ABOVE HURRICANE MILLS | DUCK RIVER 26.0 | 1987-07-14 | 1145 | 0 | OXYGEN, DISSOLVED MG/L | 11.5
475793 | USGS STREAM GAGE ABOVE HURRICANE MILLS | DUCK RIVER 26.0 | 1987-07-14 | 1145 | 0 | OXYGEN, DISSOLVED, PERCENT OF SATURATION % | 145.576
475793 | USGS STREAM GAGE ABOVE HURRICANE MILLS | DUCK RIVER 26.0 | 1987-07-14 | 1145 | 0 | PH (STANDARD UNITS) | 8.2
475793 | USGS STREAM GAGE ABOVE HURRICANE MILLS | DUCK RIVER 26.0 | 1987-07-14 | 1145 | 0 | ALKALINITY TOATL FIELD, (MG/L AS CACO3) | 100
475793 | USGS STREAM GAGE ABOVE HURRICANE MILLS | DUCK RIVER 26.0 | 1987-07-14 | 1145 | 0 | RESIDUE, TOTAL NONFILTRABLE (MG/L) | 38
475793 | USGS STREAM GAGE ABOVE HURRICANE MILLS | DUCK RIVER 26.0 | 1987-07-14 | 1145 | 0 | NITROGEN, ORGANIC, TOTAL (MG/L AS N) | 0.66
475793 | USGS STREAM GAGE ABOVE HURRICANE MILLS | DUCK RIVER 26.0 | 1987-07-14 | 1145 | 0 | NITROGEN, AMMONIA, TOTAL (MG/L AS N) | 0.07
475793 | USGS STREAM GAGE ABOVE HURRICANE MILLS | DUCK RIVER 26.0 | 1987-07-14 | 1145 | 0 | AMMONIA, UNIONZED (MG/L AS N) | 0.0069903
475793 | USGS STREAM GAGE ABOVE HURRICANE MILLS | DUCK RIVER 26.0 | 1987-07-14 | 1145 | 0 | AMMONIA, UNIONIZED (CALC FR TEMP-PH-NH4) (MG/L) | 0.0084995
475793 | USGS STREAM GAGE ABOVE HURRICANE MILLS | DUCK RIVER 26.0 | 1987-07-14 | 1145 | 0 | NITRITE PLUS NITRATE, TOTAL 1 DET. (MG/L AS N) | 0.17
475793 | USGS STREAM GAGE ABOVE HURRICANE MILLS | DUCK RIVER 26.0 | 1987-07-14 | 1145 | 0 | PHOSPHORUS, TOTAL (MG/L AS P) | 0.35
475793 | USGS STREAM GAGE ABOVE HURRICANE MILLS | DUCK RIVER 26.0 | 1987-07-14 | 1145 | 0 | PHOSPHORUS, DISSOLVED (MG/L AS P) | 0.14
475793 | USGS STREAM GAGE ABOVE HURRICANE MILLS | DUCK RIVER 26.0 | 1987-07-14 | 1145 | 0 | PHOSPHORUS,HYDROLYZABLE + ORTHO,DIS,AUTOANALYZER | 0.15
475793 | USGS STREAM GAGE ABOVE HURRICANE MILLS | DUCK RIVER 26.0 | 1987-07-14 | 1145 | 0 | CARBON, TOTAL ORGANIC (MG/L AS C) | 2.4
475793 | USGS STREAM GAGE ABOVE HURRICANE MILLS | DUCK RIVER 26.0 | 1987-07-14 | 1145 | 0 | CARBON, DISSOLVED ORGANIC (MG/L AS C) | 2.4
475793 | USGS STREAM GAGE ABOVE HURRICANE MILLS | DUCK RIVER 26.0 | 1987-07-14 | 1145 | 0 | CALCIUM, TOTAL (MG/L AS CA) | 37.5
475793 | USGS STREAM GAGE ABOVE HURRICANE MILLS | DUCK RIVER 26.0 | 1987-07-14 | 1145 | 0 | MAGNESIUM, TOTAL (MG/L AS MG) | 4.24
475793 | USGS STREAM GAGE ABOVE HURRICANE MILLS | DUCK RIVER 26.0 | 1987-07-14 | 1145 | 0 | SODIUM, TOTAL (MG/L AS NA) | 4.2
475793 | USGS STREAM GAGE ABOVE HURRICANE MILLS | DUCK RIVER 26.0 | 1987-07-14 | 1145 | 0 | POTASSIUM, TOTAL MG/L AS K) | 2.4
475793 | USGS STREAM GAGE ABOVE HURRICANE MILLS | DUCK RIVER 26.0 | 1987-07-14 | 1145 | 0 | CHLORIDE,TOTAL IN WATER MG/L | 4.6
475793 | USGS STREAM GAGE ABOVE HURRICANE MILLS | DUCK RIVER 26.0 | 1987-07-14 | 1145 | 0 | SULFATE, TOTAL (MG/L AS SO4) | 14
475793 | USGS STREAM GAGE ABOVE HURRICANE MILLS | DUCK RIVER 26.0 | 1987-07-14 | 1145 | 0 | FLUORIDE, DISSOLVED (MG/L AS F) | 0.27
475793 | USGS STREAM GAGE ABOVE HURRICANE MILLS | DUCK RIVER 26.0 | 1987-07-14 | 1145 | 0 | ARSENIC, TOTAL (UG/L AS AS) | 1
475793 | USGS STREAM GAGE ABOVE HURRICANE MILLS | DUCK RIVER 26.0 | 1987-07-14 | 1145 | 0 | BERYLLIUM, TOTAL (UG/L AS BE) | 1
475793 | USGS STREAM GAGE ABOVE HURRICANE MILLS | DUCK RIVER 26.0 | 1987-07-14 | 1145 | 0 | CADMIUM, TOTAL (UG/L AS CD) | 0.4
475793 | USGS STREAM GAGE ABOVE HURRICANE MILLS | DUCK RIVER 26.0 | 1987-07-14 | 1145 | 0 | CHROMIUM, TOTAL (UG/L AS CR) | 1
475793 | USGS STREAM GAGE ABOVE HURRICANE MILLS | DUCK RIVER 26.0 | 1987-07-14 | 1145 | 0 | COPPER, TOTAL (UG/L AS CU) | 10
475793 | USGS STREAM GAGE ABOVE HURRICANE MILLS | DUCK RIVER 26.0 | 1987-07-14 | 1145 | 0 | IRON, TOTAL (UG/L AS FE) | 390
475793 | USGS STREAM GAGE ABOVE HURRICANE MILLS | DUCK RIVER 26.0 | 1987-07-14 | 1145 | 0 | LEAD, TOTAL (UG/L AS PB) | 1
475793 | USGS STREAM GAGE ABOVE HURRICANE MILLS | DUCK RIVER 26.0 | 1987-07-14 | 1145 | 0 | MANGANESE, TOTAL (UG/L AS MN) | 80
475793 | USGS STREAM GAGE ABOVE HURRICANE MILLS | DUCK RIVER 26.0 | 1987-07-14 | 1145 | 0 | THALLIUM, TOTAL (UG/L AS TL) | 50
475793 | USGS STREAM GAGE ABOVE HURRICANE MILLS | DUCK RIVER 26.0 | 1987-07-14 | 1145 | 0 | NICKEL, TOTAL (UG/L AS NI) | 4
475793 | USGS STREAM GAGE ABOVE HURRICANE MILLS | DUCK RIVER 26.0 | 1987-07-14 | 1145 | 0 | SILVER, TOTAL (UG/L AS AG) | 10
475793 | USGS STREAM GAGE ABOVE HURRICANE MILLS | DUCK RIVER 26.0 | 1987-07-14 | 1145 | 0 | ZINC, TOTAL (UG/L AS ZN) | 10
475793 | USGS STREAM GAGE ABOVE HURRICANE MILLS | DUCK RIVER 26.0 | 1987-07-14 | 1145 | 0 | ANTIMONY, TOTAL (UG/L AS SB) | 1
475793 | USGS STREAM GAGE ABOVE HURRICANE MILLS | DUCK RIVER 26.0 | 1987-07-14 | 1145 | 0 | ALUMINUM, TOTAL (UG/L AS AL) | 180
475793 | USGS STREAM GAGE ABOVE HURRICANE MILLS | DUCK RIVER 26.0 | 1987-07-14 | 1145 | 0 | SELENIUM, TOTAL (UG/L AS SE) | 1
475793 | USGS STREAM GAGE ABOVE HURRICANE MILLS | DUCK RIVER 26.0 | 1987-07-14 | 1145 | 0 | FECAL COLIFORM,MEMBR FILTER,M-FC BROTH,44.5 C | 70
475793 | USGS STREAM GAGE ABOVE HURRICANE MILLS | DUCK RIVER 26.0 | 1987-07-14 | 1145 | 0 | CHLOROPHYLL-A UG/L SPECTROPHOTOMETRIC ACID. METH. | 77.7
475793 | USGS STREAM GAGE ABOVE HURRICANE MILLS | DUCK RIVER 26.0 | 1987-07-14 | 1145 | 0 | CHLOROPHYLL-B UG/L TRICHROMATIC UNCORRECTED | 1
475793 | USGS STREAM GAGE ABOVE HURRICANE MILLS | DUCK RIVER 26.0 | 1987-07-14 | 1145 | 0 | CHLOROPHYLL-C UG/L TRICHROMATIC UNCORRECTED | 9.9
475793 | USGS STREAM GAGE ABOVE HURRICANE MILLS | DUCK RIVER 26.0 | 1987-07-14 | 1145 | 0 | PHEOPHYTIN-A UG/L SPECTROPHOTOMETRIC ACID. METH. | 1
475793 | USGS STREAM GAGE ABOVE HURRICANE MILLS | DUCK RIVER 26.0 | 1987-07-14 | 1145 | 0 | HARDNESS, CA MG CALCULATED (MG/L AS CACO3) | 111
475793 | USGS STREAM GAGE ABOVE HURRICANE MILLS | DUCK RIVER 26.0 | 1987-07-14 | 1145 | 0 | RESIDUE,TOTAL FILTRABLE (DRIED AT 180C),MG/L | 140
475793 | USGS STREAM GAGE ABOVE HURRICANE MILLS | DUCK RIVER 26.0 | 1987-07-14 | 1145 | 0 | BROMIDE (MG/L AS BR) | 0.03
475793 | USGS STREAM GAGE ABOVE HURRICANE MILLS | DUCK RIVER 26.0 | 1987-07-14 | 1145 | 0 | TURBIDITY,LAB NEPHELOMETRIC TURBIDITY UNITS, NTU | 10
475793 | USGS STREAM GAGE ABOVE HURRICANE MILLS | DUCK RIVER 26.0 | 1987-07-14 | 1145 | 0 | SERIES CODE ALPHA-NUMERIC CODE | DR7
475793 | USGS STREAM GAGE ABOVE HURRICANE MILLS | DUCK RIVER 26.0 | 1987-09-08 | 930 | 0 | X-SEC. LOC., HORIZ (% FROM R BANK LOOK UPSTR.) | 1
475793 | USGS STREAM GAGE ABOVE HURRICANE MILLS | DUCK RIVER 26.0 | 1987-09-08 | 930 | 0 | NUMBER USED IN SAMPLE ACCOUNTING PROCEDURE | 11821
475793 | USGS STREAM GAGE ABOVE HURRICANE MILLS | DUCK RIVER 26.0 | 1987-09-08 | 930 | 0 | TEMPERATURE, WATER (DEGREES CENTIGRADE) | 25
475793 | USGS STREAM GAGE ABOVE HURRICANE MILLS | DUCK RIVER 26.0 | 1987-09-08 | 930 | 0 | STAGE, STREAM (FEET) | 0.74
475793 | USGS STREAM GAGE ABOVE HURRICANE MILLS | DUCK RIVER 26.0 | 1987-09-08 | 930 | 0 | COLOR (PLATINUM-COBALT UNITS) | 19
475793 | USGS STREAM GAGE ABOVE HURRICANE MILLS | DUCK RIVER 26.0 | 1987-09-08 | 930 | 0 | SPECIFIC CONDUCTANCE,FIELD (UMHOS/CM @ 25C) | 210
475793 | USGS STREAM GAGE ABOVE HURRICANE MILLS | DUCK RIVER 26.0 | 1987-09-08 | 930 | 0 | SAMPLING STATION LOCATION VERTICAL (METERS) | 0.3
475793 | USGS STREAM GAGE ABOVE HURRICANE MILLS | DUCK RIVER 26.0 | 1987-09-08 | 930 | 0 | OXYGEN, DISSOLVED MG/L | 8.4
475793 | USGS STREAM GAGE ABOVE HURRICANE MILLS | DUCK RIVER 26.0 | 1987-09-08 | 930 | 0 | OXYGEN, DISSOLVED, PERCENT OF SATURATION % | 100
475793 | USGS STREAM GAGE ABOVE HURRICANE MILLS | DUCK RIVER 26.0 | 1987-09-08 | 930 | 0 | PH (STANDARD UNITS) | 7.2
475793 | USGS STREAM GAGE ABOVE HURRICANE MILLS | DUCK RIVER 26.0 | 1987-09-08 | 930 | 0 | ALKALINITY TOATL FIELD, (MG/L AS CACO3) | 88
475793 | USGS STREAM GAGE ABOVE HURRICANE MILLS | DUCK RIVER 26.0 | 1987-09-08 | 930 | 0 | RESIDUE, TOTAL NONFILTRABLE (MG/L) | 31
475793 | USGS STREAM GAGE ABOVE HURRICANE MILLS | DUCK RIVER 26.0 | 1987-09-08 | 930 | 0 | NITROGEN, ORGANIC, TOTAL (MG/L AS N) | 0.37
475793 | USGS STREAM GAGE ABOVE HURRICANE MILLS | DUCK RIVER 26.0 | 1987-09-08 | 930 | 0 | NITROGEN, AMMONIA, TOTAL (MG/L AS N) | 0.01
475793 | USGS STREAM GAGE ABOVE HURRICANE MILLS | DUCK RIVER 26.0 | 1987-09-08 | 930 | 0 | AMMONIA, UNIONZED (MG/L AS N) | 8.9139e-05
475793 | USGS STREAM GAGE ABOVE HURRICANE MILLS | DUCK RIVER 26.0 | 1987-09-08 | 930 | 0 | AMMONIA, UNIONIZED (CALC FR TEMP-PH-NH4) (MG/L) | 0.00010838
475793 | USGS STREAM GAGE ABOVE HURRICANE MILLS | DUCK RIVER 26.0 | 1987-09-08 | 930 | 0 | NITRITE PLUS NITRATE, TOTAL 1 DET. (MG/L AS N) | 0.09
475793 | USGS STREAM GAGE ABOVE HURRICANE MILLS | DUCK RIVER 26.0 | 1987-09-08 | 930 | 0 | PHOSPHORUS, TOTAL (MG/L AS P) | 0.34
475793 | USGS STREAM GAGE ABOVE HURRICANE MILLS | DUCK RIVER 26.0 | 1987-09-08 | 930 | 0 | PHOSPHORUS, DISSOLVED (MG/L AS P) | 0.15
475793 | USGS STREAM GAGE ABOVE HURRICANE MILLS | DUCK RIVER 26.0 | 1987-09-08 | 930 | 0 | PHOSPHORUS,HYDROLYZABLE + ORTHO,DIS,AUTOANALYZER | 0.12
475793 | USGS STREAM GAGE ABOVE HURRICANE MILLS | DUCK RIVER 26.0 | 1987-09-08 | 930 | 0 | CALCIUM, TOTAL (MG/L AS CA) | 31.9
475793 | USGS STREAM GAGE ABOVE HURRICANE MILLS | DUCK RIVER 26.0 | 1987-09-08 | 930 | 0 | MAGNESIUM, TOTAL (MG/L AS MG) | 4.11
475793 | USGS STREAM GAGE ABOVE HURRICANE MILLS | DUCK RIVER 26.0 | 1987-09-08 | 930 | 0 | SODIUM, TOTAL (MG/L AS NA) | 5.4
475793 | USGS STREAM GAGE ABOVE HURRICANE MILLS | DUCK RIVER 26.0 | 1987-09-08 | 930 | 0 | POTASSIUM, TOTAL MG/L AS K) | 2.2
475793 | USGS STREAM GAGE ABOVE HURRICANE MILLS | DUCK RIVER 26.0 | 1987-09-08 | 930 | 0 | CHLORIDE, DISSOLVED IN WATER MG/L | 6.2
475793 | USGS STREAM GAGE ABOVE HURRICANE MILLS | DUCK RIVER 26.0 | 1987-09-08 | 930 | 0 | SULFATE, DISSOLVED (MG/L AS SO4) | 12
475793 | USGS STREAM GAGE ABOVE HURRICANE MILLS | DUCK RIVER 26.0 | 1987-09-08 | 930 | 0 | FLUORIDE, DISSOLVED (MG/L AS F) | 0.21
475793 | USGS STREAM GAGE ABOVE HURRICANE MILLS | DUCK RIVER 26.0 | 1987-09-08 | 930 | 0 | ARSENIC, TOTAL (UG/L AS AS) | 1
475793 | USGS STREAM GAGE ABOVE HURRICANE MILLS | DUCK RIVER 26.0 | 1987-09-08 | 930 | 0 | BERYLLIUM, TOTAL (UG/L AS BE) | 1
475793 | USGS STREAM GAGE ABOVE HURRICANE MILLS | DUCK RIVER 26.0 | 1987-09-08 | 930 | 0 | CADMIUM, TOTAL (UG/L AS CD) | 0.7
475793 | USGS STREAM GAGE ABOVE HURRICANE MILLS | DUCK RIVER 26.0 | 1987-09-08 | 930 | 0 | CHROMIUM, TOTAL (UG/L AS CR) | 2
475793 | USGS STREAM GAGE ABOVE HURRICANE MILLS | DUCK RIVER 26.0 | 1987-09-08 | 930 | 0 | COPPER, TOTAL (UG/L AS CU) | 10
475793 | USGS STREAM GAGE ABOVE HURRICANE MILLS | DUCK RIVER 26.0 | 1987-09-08 | 930 | 0 | IRON, TOTAL (UG/L AS FE) | 1200
475793 | USGS STREAM GAGE ABOVE HURRICANE MILLS | DUCK RIVER 26.0 | 1987-09-08 | 930 | 0 | LEAD, TOTAL (UG/L AS PB) | 2
475793 | USGS STREAM GAGE ABOVE HURRICANE MILLS | DUCK RIVER 26.0 | 1987-09-08 | 930 | 0 | MANGANESE, TOTAL (UG/L AS MN) | 100
475793 | USGS STREAM GAGE ABOVE HURRICANE MILLS | DUCK RIVER 26.0 | 1987-09-08 | 930 | 0 | THALLIUM, TOTAL (UG/L AS TL) | 50
475793 | USGS STREAM GAGE ABOVE HURRICANE MILLS | DUCK RIVER 26.0 | 1987-09-08 | 930 | 0 | NICKEL, TOTAL (UG/L AS NI) | 3
475793 | USGS STREAM GAGE ABOVE HURRICANE MILLS | DUCK RIVER 26.0 | 1987-09-08 | 930 | 0 | SILVER, TOTAL (UG/L AS AG) | 10
475793 | USGS STREAM GAGE ABOVE HURRICANE MILLS | DUCK RIVER 26.0 | 1987-09-08 | 930 | 0 | ZINC, TOTAL (UG/L AS ZN) | 10
475793 | USGS STREAM GAGE ABOVE HURRICANE MILLS | DUCK RIVER 26.0 | 1987-09-08 | 930 | 0 | ANTIMONY, TOTAL (UG/L AS SB) | 1
475793 | USGS STREAM GAGE ABOVE HURRICANE MILLS | DUCK RIVER 26.0 | 1987-09-08 | 930 | 0 | ALUMINUM, TOTAL (UG/L AS AL) | 1000
475793 | USGS STREAM GAGE ABOVE HURRICANE MILLS | DUCK RIVER 26.0 | 1987-09-08 | 930 | 0 | SELENIUM, TOTAL (UG/L AS SE) | 1
475793 | USGS STREAM GAGE ABOVE HURRICANE MILLS | DUCK RIVER 26.0 | 1987-09-08 | 930 | 0 | FECAL COLIFORM,MEMBR FILTER,M-FC BROTH,44.5 C | 240
475793 | USGS STREAM GAGE ABOVE HURRICANE MILLS | DUCK RIVER 26.0 | 1987-09-08 | 930 | 0 | HARDNESS, CA MG CALCULATED (MG/L AS CACO3) | 97
475793 | USGS STREAM GAGE ABOVE HURRICANE MILLS | DUCK RIVER 26.0 | 1987-09-08 | 930 | 0 | RESIDUE,TOTAL FILTRABLE (DRIED AT 180C),MG/L | 120
475793 | USGS STREAM GAGE ABOVE HURRICANE MILLS | DUCK RIVER 26.0 | 1987-09-08 | 930 | 0 | BROMIDE (MG/L AS BR) | 0.1
475793 | USGS STREAM GAGE ABOVE HURRICANE MILLS | DUCK RIVER 26.0 | 1987-09-08 | 930 | 0 | TURBIDITY,LAB NEPHELOMETRIC TURBIDITY UNITS, NTU | 9.4
475793 | USGS STREAM GAGE ABOVE HURRICANE MILLS | DUCK RIVER 26.0 | 1987-09-08 | 930 | 0 | SERIES CODE ALPHA-NUMERIC CODE | DR9
475793 | USGS STREAM GAGE ABOVE HURRICANE MILLS | DUCK RIVER 26.0 | 1987-11-18 | 900 | 0 | X-SEC. LOC., HORIZ (% FROM R BANK LOOK UPSTR.) | 1
475793 | USGS STREAM GAGE ABOVE HURRICANE MILLS | DUCK RIVER 26.0 | 1987-11-18 | 900 | 0 | NUMBER USED IN SAMPLE ACCOUNTING PROCEDURE | 15834
475793 | USGS STREAM GAGE ABOVE HURRICANE MILLS | DUCK RIVER 26.0 | 1987-11-18 | 900 | 0 | TEMPERATURE, WATER (DEGREES CENTIGRADE) | 11
475793 | USGS STREAM GAGE ABOVE HURRICANE MILLS | DUCK RIVER 26.0 | 1987-11-18 | 900 | 0 | STAGE, STREAM (FEET) | 1.44
475793 | USGS STREAM GAGE ABOVE HURRICANE MILLS | DUCK RIVER 26.0 | 1987-11-18 | 900 | 0 | COLOR (PLATINUM-COBALT UNITS) | 12
475793 | USGS STREAM GAGE ABOVE HURRICANE MILLS | DUCK RIVER 26.0 | 1987-11-18 | 900 | 0 | SPECIFIC CONDUCTANCE,FIELD (UMHOS/CM @ 25C) | 220
475793 | USGS STREAM GAGE ABOVE HURRICANE MILLS | DUCK RIVER 26.0 | 1987-11-18 | 900 | 0 | OXYGEN, DISSOLVED MG/L | 9.7
475793 | USGS STREAM GAGE ABOVE HURRICANE MILLS | DUCK RIVER 26.0 | 1987-11-18 | 900 | 0 | OXYGEN, DISSOLVED, PERCENT OF SATURATION % | 87.3874
475793 | USGS STREAM GAGE ABOVE HURRICANE MILLS | DUCK RIVER 26.0 | 1987-11-18 | 900 | 0 | PH (STANDARD UNITS) | 6.1
475793 | USGS STREAM GAGE ABOVE HURRICANE MILLS | DUCK RIVER 26.0 | 1987-11-18 | 900 | 0 | ALKALINITY TOATL FIELD, (MG/L AS CACO3) | 65
475793 | USGS STREAM GAGE ABOVE HURRICANE MILLS | DUCK RIVER 26.0 | 1987-11-18 | 900 | 0 | RESIDUE, TOTAL NONFILTRABLE (MG/L) | 5
475793 | USGS STREAM GAGE ABOVE HURRICANE MILLS | DUCK RIVER 26.0 | 1987-11-18 | 900 | 0 | NITROGEN, ORGANIC, TOTAL (MG/L AS N) | 0.24
475793 | USGS STREAM GAGE ABOVE HURRICANE MILLS | DUCK RIVER 26.0 | 1987-11-18 | 900 | 0 | NITROGEN, AMMONIA, TOTAL (MG/L AS N) | 0.01
475793 | USGS STREAM GAGE ABOVE HURRICANE MILLS | DUCK RIVER 26.0 | 1987-11-18 | 900 | 0 | AMMONIA, UNIONZED (MG/L AS N) | 2.5282e-06
475793 | USGS STREAM GAGE ABOVE HURRICANE MILLS | DUCK RIVER 26.0 | 1987-11-18 | 900 | 0 | AMMONIA, UNIONIZED (CALC FR TEMP-PH-NH4) (MG/L) | 3.0741e-06
475793 | USGS STREAM GAGE ABOVE HURRICANE MILLS | DUCK RIVER 26.0 | 1987-11-18 | 900 | 0 | NITRITE PLUS NITRATE, TOTAL 1 DET. (MG/L AS N) | 0.34
475793 | USGS STREAM GAGE ABOVE HURRICANE MILLS | DUCK RIVER 26.0 | 1987-11-18 | 900 | 0 | PHOSPHORUS, TOTAL (MG/L AS P) | 0.2
475793 | USGS STREAM GAGE ABOVE HURRICANE MILLS | DUCK RIVER 26.0 | 1987-11-18 | 900 | 0 | PHOSPHORUS, DISSOLVED (MG/L AS P) | 0.14
475793 | USGS STREAM GAGE ABOVE HURRICANE MILLS | DUCK RIVER 26.0 | 1987-11-18 | 900 | 0 | PHOSPHORUS,HYDROLYZABLE + ORTHO,DIS,AUTOANALYZER | 0.16
475793 | USGS STREAM GAGE ABOVE HURRICANE MILLS | DUCK RIVER 26.0 | 1987-11-18 | 900 | 0 | CALCIUM, TOTAL (MG/L AS CA) | 37
475793 | USGS STREAM GAGE ABOVE HURRICANE MILLS | DUCK RIVER 26.0 | 1987-11-18 | 900 | 0 | MAGNESIUM, TOTAL (MG/L AS MG) | 4.3
475793 | USGS STREAM GAGE ABOVE HURRICANE MILLS | DUCK RIVER 26.0 | 1987-11-18 | 900 | 0 | SODIUM, TOTAL (MG/L AS NA) | 4.8
475793 | USGS STREAM GAGE ABOVE HURRICANE MILLS | DUCK RIVER 26.0 | 1987-11-18 | 900 | 0 | POTASSIUM, TOTAL MG/L AS K) | 2.2
475793 | USGS STREAM GAGE ABOVE HURRICANE MILLS | DUCK RIVER 26.0 | 1987-11-18 | 900 | 0 | CHLORIDE, DISSOLVED IN WATER MG/L | 6.7
475793 | USGS STREAM GAGE ABOVE HURRICANE MILLS | DUCK RIVER 26.0 | 1987-11-18 | 900 | 0 | SULFATE, DISSOLVED (MG/L AS SO4) | 15
475793 | USGS STREAM GAGE ABOVE HURRICANE MILLS | DUCK RIVER 26.0 | 1987-11-18 | 900 | 0 | FLUORIDE, DISSOLVED (MG/L AS F) | 0.2
475793 | USGS STREAM GAGE ABOVE HURRICANE MILLS | DUCK RIVER 26.0 | 1987-11-18 | 900 | 0 | ARSENIC, TOTAL (UG/L AS AS) | 1
475793 | USGS STREAM GAGE ABOVE HURRICANE MILLS | DUCK RIVER 26.0 | 1987-11-18 | 900 | 0 | BERYLLIUM, TOTAL (UG/L AS BE) | 1
475793 | USGS STREAM GAGE ABOVE HURRICANE MILLS | DUCK RIVER 26.0 | 1987-11-18 | 900 | 0 | CADMIUM, TOTAL (UG/L AS CD) | 0.1
475793 | USGS STREAM GAGE ABOVE HURRICANE MILLS | DUCK RIVER 26.0 | 1987-11-18 | 900 | 0 | CHROMIUM, TOTAL (UG/L AS CR) | 2
475793 | USGS STREAM GAGE ABOVE HURRICANE MILLS | DUCK RIVER 26.0 | 1987-11-18 | 900 | 0 | COPPER, TOTAL (UG/L AS CU) | 10
475793 | USGS STREAM GAGE ABOVE HURRICANE MILLS | DUCK RIVER 26.0 | 1987-11-18 | 900 | 0 | IRON, TOTAL (UG/L AS FE) | 220
475793 | USGS STREAM GAGE ABOVE HURRICANE MILLS | DUCK RIVER 26.0 | 1987-11-18 | 900 | 0 | LEAD, TOTAL (UG/L AS PB) | 1
475793 | USGS STREAM GAGE ABOVE HURRICANE MILLS | DUCK RIVER 26.0 | 1987-11-18 | 900 | 0 | MANGANESE, TOTAL (UG/L AS MN) | 38
475793 | USGS STREAM GAGE ABOVE HURRICANE MILLS | DUCK RIVER 26.0 | 1987-11-18 | 900 | 0 | THALLIUM, TOTAL (UG/L AS TL) | 50
475793 | USGS STREAM GAGE ABOVE HURRICANE MILLS | DUCK RIVER 26.0 | 1987-11-18 | 900 | 0 | NICKEL, TOTAL (UG/L AS NI) | 2
475793 | USGS STREAM GAGE ABOVE HURRICANE MILLS | DUCK RIVER 26.0 | 1987-11-18 | 900 | 0 | SILVER, TOTAL (UG/L AS AG) | 10
475793 | USGS STREAM GAGE ABOVE HURRICANE MILLS | DUCK RIVER 26.0 | 1987-11-18 | 900 | 0 | ZINC, TOTAL (UG/L AS ZN) | 10
475793 | USGS STREAM GAGE ABOVE HURRICANE MILLS | DUCK RIVER 26.0 | 1987-11-18 | 900 | 0 | ANTIMONY, TOTAL (UG/L AS SB) | 1
475793 | USGS STREAM GAGE ABOVE HURRICANE MILLS | DUCK RIVER 26.0 | 1987-11-18 | 900 | 0 | ALUMINUM, TOTAL (UG/L AS AL) | 60
475793 | USGS STREAM GAGE ABOVE HURRICANE MILLS | DUCK RIVER 26.0 | 1987-11-18 | 900 | 0 | SELENIUM, TOTAL (UG/L AS SE) | 1
475793 | USGS STREAM GAGE ABOVE HURRICANE MILLS | DUCK RIVER 26.0 | 1987-11-18 | 900 | 0 | FECAL COLIFORM,MEMBR FILTER,M-FC BROTH,44.5 C | 50
475793 | USGS STREAM GAGE ABOVE HURRICANE MILLS | DUCK RIVER 26.0 | 1987-11-18 | 900 | 0 | HARDNESS, CA MG CALCULATED (MG/L AS CACO3) | 110
475793 | USGS STREAM GAGE ABOVE HURRICANE MILLS | DUCK RIVER 26.0 | 1987-11-18 | 900 | 0 | RESIDUE,TOTAL FILTRABLE (DRIED AT 180C),MG/L | 120
475793 | USGS STREAM GAGE ABOVE HURRICANE MILLS | DUCK RIVER 26.0 | 1987-11-18 | 900 | 0 | BROMIDE (MG/L AS BR) | 0.1
475793 | USGS STREAM GAGE ABOVE HURRICANE MILLS | DUCK RIVER 26.0 | 1987-11-18 | 900 | 0 | TURBIDITY,LAB NEPHELOMETRIC TURBIDITY UNITS, NTU | 10
475793 | USGS STREAM GAGE ABOVE HURRICANE MILLS | DUCK RIVER 26.0 | 1987-11-18 | 900 | 0 | SERIES CODE ALPHA-NUMERIC CODE | DR11
475793 | USGS STREAM GAGE ABOVE HURRICANE MILLS | DUCK RIVER 26.0 | 1988-01-11 | 1030 | 0 | X-SEC. LOC., HORIZ (% FROM R BANK LOOK UPSTR.) | 1
475793 | USGS STREAM GAGE ABOVE HURRICANE MILLS | DUCK RIVER 26.0 | 1988-01-11 | 1030 | 0 | NUMBER USED IN SAMPLE ACCOUNTING PROCEDURE | 231
475793 | USGS STREAM GAGE ABOVE HURRICANE MILLS | DUCK RIVER 26.0 | 1988-01-11 | 1030 | 0 | TEMPERATURE, WATER (DEGREES CENTIGRADE) | 2.7
475793 | USGS STREAM GAGE ABOVE HURRICANE MILLS | DUCK RIVER 26.0 | 1988-01-11 | 1030 | 0 | STAGE, STREAM (FEET) | 3.36
475793 | USGS STREAM GAGE ABOVE HURRICANE MILLS | DUCK RIVER 26.0 | 1988-01-11 | 1030 | 0 | COLOR (PLATINUM-COBALT UNITS) | 8
475793 | USGS STREAM GAGE ABOVE HURRICANE MILLS | DUCK RIVER 26.0 | 1988-01-11 | 1030 | 0 | SPECIFIC CONDUCTANCE,FIELD (UMHOS/CM @ 25C) | 291
475793 | USGS STREAM GAGE ABOVE HURRICANE MILLS | DUCK RIVER 26.0 | 1988-01-11 | 1030 | 0 | OXYGEN, DISSOLVED MG/L | 13.4
475793 | USGS STREAM GAGE ABOVE HURRICANE MILLS | DUCK RIVER 26.0 | 1988-01-11 | 1030 | 0 | OXYGEN, DISSOLVED, PERCENT OF SATURATION % | 99.2592
475793 | USGS STREAM GAGE ABOVE HURRICANE MILLS | DUCK RIVER 26.0 | 1988-01-11 | 1030 | 0 | PH (STANDARD UNITS) | 7.2
475793 | USGS STREAM GAGE ABOVE HURRICANE MILLS | DUCK RIVER 26.0 | 1988-01-11 | 1030 | 0 | ALKALINITY TOATL FIELD, (MG/L AS CACO3) | 111
475793 | USGS STREAM GAGE ABOVE HURRICANE MILLS | DUCK RIVER 26.0 | 1988-01-11 | 1030 | 0 | RESIDUE, TOTAL NONFILTRABLE (MG/L) | 7
475793 | USGS STREAM GAGE ABOVE HURRICANE MILLS | DUCK RIVER 26.0 | 1988-01-11 | 1030 | 0 | NITROGEN, ORGANIC, TOTAL (MG/L AS N) | 0.23
475793 | USGS STREAM GAGE ABOVE HURRICANE MILLS | DUCK RIVER 26.0 | 1988-01-11 | 1030 | 0 | NITROGEN, AMMONIA, TOTAL (MG/L AS N) | 0.07
475793 | USGS STREAM GAGE ABOVE HURRICANE MILLS | DUCK RIVER 26.0 | 1988-01-11 | 1030 | 0 | AMMONIA, UNIONZED (MG/L AS N) | 0.00011437
475793 | USGS STREAM GAGE ABOVE HURRICANE MILLS | DUCK RIVER 26.0 | 1988-01-11 | 1030 | 0 | AMMONIA, UNIONIZED (CALC FR TEMP-PH-NH4) (MG/L) | 0.00013906
475793 | USGS STREAM GAGE ABOVE HURRICANE MILLS | DUCK RIVER 26.0 | 1988-01-11 | 1030 | 0 | NITRITE PLUS NITRATE, TOTAL 1 DET. (MG/L AS N) | 1.9
475793 | USGS STREAM GAGE ABOVE HURRICANE MILLS | DUCK RIVER 26.0 | 1988-01-11 | 1030 | 0 | PHOSPHORUS, TOTAL (MG/L AS P) | 0.21
475793 | USGS STREAM GAGE ABOVE HURRICANE MILLS | DUCK RIVER 26.0 | 1988-01-11 | 1030 | 0 | PHOSPHORUS, DISSOLVED (MG/L AS P) | 0.14
475793 | USGS STREAM GAGE ABOVE HURRICANE MILLS | DUCK RIVER 26.0 | 1988-01-11 | 1030 | 0 | PHOSPHORUS,HYDROLYZABLE + ORTHO,DIS,AUTOANALYZER | 0.2
475793 | USGS STREAM GAGE ABOVE HURRICANE MILLS | DUCK RIVER 26.0 | 1988-01-11 | 1030 | 0 | CALCIUM, TOTAL (MG/L AS CA) | 54
475793 | USGS STREAM GAGE ABOVE HURRICANE MILLS | DUCK RIVER 26.0 | 1988-01-11 | 1030 | 0 | MAGNESIUM, TOTAL (MG/L AS MG) | 4.9
475793 | USGS STREAM GAGE ABOVE HURRICANE MILLS | DUCK RIVER 26.0 | 1988-01-11 | 1030 | 0 | SODIUM, TOTAL (MG/L AS NA) | 5.2
475793 | USGS STREAM GAGE ABOVE HURRICANE MILLS | DUCK RIVER 26.0 | 1988-01-11 | 1030 | 0 | POTASSIUM, TOTAL MG/L AS K) | 1.5
475793 | USGS STREAM GAGE ABOVE HURRICANE MILLS | DUCK RIVER 26.0 | 1988-01-11 | 1030 | 0 | CHLORIDE, DISSOLVED IN WATER MG/L | 9
475793 | USGS STREAM GAGE ABOVE HURRICANE MILLS | DUCK RIVER 26.0 | 1988-01-11 | 1030 | 0 | SULFATE, DISSOLVED (MG/L AS SO4) | 18
475793 | USGS STREAM GAGE ABOVE HURRICANE MILLS | DUCK RIVER 26.0 | 1988-01-11 | 1030 | 0 | FLUORIDE, DISSOLVED (MG/L AS F) | 0.2
475793 | USGS STREAM GAGE ABOVE HURRICANE MILLS | DUCK RIVER 26.0 | 1988-01-11 | 1030 | 0 | ARSENIC, TOTAL (UG/L AS AS) | 1
475793 | USGS STREAM GAGE ABOVE HURRICANE MILLS | DUCK RIVER 26.0 | 1988-01-11 | 1030 | 0 | BERYLLIUM, TOTAL (UG/L AS BE) | 1
475793 | USGS STREAM GAGE ABOVE HURRICANE MILLS | DUCK RIVER 26.0 | 1988-01-11 | 1030 | 0 | CADMIUM, TOTAL (UG/L AS CD) | 0.1
475793 | USGS STREAM GAGE ABOVE HURRICANE MILLS | DUCK RIVER 26.0 | 1988-01-11 | 1030 | 0 | CHROMIUM, TOTAL (UG/L AS CR) | 3
475793 | USGS STREAM GAGE ABOVE HURRICANE MILLS | DUCK RIVER 26.0 | 1988-01-11 | 1030 | 0 | COPPER, TOTAL (UG/L AS CU) | 10
475793 | USGS STREAM GAGE ABOVE HURRICANE MILLS | DUCK RIVER 26.0 | 1988-01-11 | 1030 | 0 | IRON, TOTAL (UG/L AS FE) | 10
475793 | USGS STREAM GAGE ABOVE HURRICANE MILLS | DUCK RIVER 26.0 | 1988-01-11 | 1030 | 0 | LEAD, TOTAL (UG/L AS PB) | 1
475793 | USGS STREAM GAGE ABOVE HURRICANE MILLS | DUCK RIVER 26.0 | 1988-01-11 | 1030 | 0 | MANGANESE, TOTAL (UG/L AS MN) | 31
475793 | USGS STREAM GAGE ABOVE HURRICANE MILLS | DUCK RIVER 26.0 | 1988-01-11 | 1030 | 0 | THALLIUM, TOTAL (UG/L AS TL) | 50
475793 | USGS STREAM GAGE ABOVE HURRICANE MILLS | DUCK RIVER 26.0 | 1988-01-11 | 1030 | 0 | NICKEL, TOTAL (UG/L AS NI) | 7
475793 | USGS STREAM GAGE ABOVE HURRICANE MILLS | DUCK RIVER 26.0 | 1988-01-11 | 1030 | 0 | SILVER, TOTAL (UG/L AS AG) | 10
475793 | USGS STREAM GAGE ABOVE HURRICANE MILLS | DUCK RIVER 26.0 | 1988-01-11 | 1030 | 0 | ZINC, TOTAL (UG/L AS ZN) | 10
475793 | USGS STREAM GAGE ABOVE HURRICANE MILLS | DUCK RIVER 26.0 | 1988-01-11 | 1030 | 0 | ANTIMONY, TOTAL (UG/L AS SB) | 1
475793 | USGS STREAM GAGE ABOVE HURRICANE MILLS | DUCK RIVER 26.0 | 1988-01-11 | 1030 | 0 | ALUMINUM, TOTAL (UG/L AS AL) | 80
475793 | USGS STREAM GAGE ABOVE HURRICANE MILLS | DUCK RIVER 26.0 | 1988-01-11 | 1030 | 0 | SELENIUM, TOTAL (UG/L AS SE) | 1
475793 | USGS STREAM GAGE ABOVE HURRICANE MILLS | DUCK RIVER 26.0 | 1988-01-11 | 1030 | 0 | FECAL COLIFORM,MEMBR FILTER,M-FC BROTH,44.5 C | 10
475793 | USGS STREAM GAGE ABOVE HURRICANE MILLS | DUCK RIVER 26.0 | 1988-01-11 | 1030 | 0 | HARDNESS, CA MG CALCULATED (MG/L AS CACO3) | 155
475793 | USGS STREAM GAGE ABOVE HURRICANE MILLS | DUCK RIVER 26.0 | 1988-01-11 | 1030 | 0 | RESIDUE,TOTAL FILTRABLE (DRIED AT 180C),MG/L | 180
475793 | USGS STREAM GAGE ABOVE HURRICANE MILLS | DUCK RIVER 26.0 | 1988-01-11 | 1030 | 0 | BROMIDE (MG/L AS BR) | 0.1
475793 | USGS STREAM GAGE ABOVE HURRICANE MILLS | DUCK RIVER 26.0 | 1988-01-11 | 1030 | 0 | TURBIDITY,LAB NEPHELOMETRIC TURBIDITY UNITS, NTU | 6.4
475793 | USGS STREAM GAGE ABOVE HURRICANE MILLS | DUCK RIVER 26.0 | 1988-01-11 | 1030 | 0 | CODE, GENERAL INFORMATION - ALPHA, NUMERIC CODE | D1
475793 | USGS STREAM GAGE ABOVE HURRICANE MILLS | DUCK RIVER 26.0 | 1988-01-11 | 1030 | 0 | SERIES CODE ALPHA-NUMERIC CODE | DR1
475793 | USGS STREAM GAGE ABOVE HURRICANE MILLS | DUCK RIVER 26.0 | 1988-01-11 | 1045 | 0 | X-SEC. LOC., HORIZ (% FROM R BANK LOOK UPSTR.) | 1
475793 | USGS STREAM GAGE ABOVE HURRICANE MILLS | DUCK RIVER 26.0 | 1988-01-11 | 1045 | 0 | NUMBER USED IN SAMPLE ACCOUNTING PROCEDURE | 232
475793 | USGS STREAM GAGE ABOVE HURRICANE MILLS | DUCK RIVER 26.0 | 1988-01-11 | 1045 | 0 | TEMPERATURE, WATER (DEGREES CENTIGRADE) | 2.7
475793 | USGS STREAM GAGE ABOVE HURRICANE MILLS | DUCK RIVER 26.0 | 1988-01-11 | 1045 | 0 | STAGE, STREAM (FEET) | 3.36
475793 | USGS STREAM GAGE ABOVE HURRICANE MILLS | DUCK RIVER 26.0 | 1988-01-11 | 1045 | 0 | COLOR (PLATINUM-COBALT UNITS) | 8
475793 | USGS STREAM GAGE ABOVE HURRICANE MILLS | DUCK RIVER 26.0 | 1988-01-11 | 1045 | 0 | SPECIFIC CONDUCTANCE,FIELD (UMHOS/CM @ 25C) | 291
475793 | USGS STREAM GAGE ABOVE HURRICANE MILLS | DUCK RIVER 26.0 | 1988-01-11 | 1045 | 0 | OXYGEN, DISSOLVED MG/L | 13.3
475793 | USGS STREAM GAGE ABOVE HURRICANE MILLS | DUCK RIVER 26.0 | 1988-01-11 | 1045 | 0 | OXYGEN, DISSOLVED, PERCENT OF SATURATION % | 98.5185
475793 | USGS STREAM GAGE ABOVE HURRICANE MILLS | DUCK RIVER 26.0 | 1988-01-11 | 1045 | 0 | PH (STANDARD UNITS) | 7.2
475793 | USGS STREAM GAGE ABOVE HURRICANE MILLS | DUCK RIVER 26.0 | 1988-01-11 | 1045 | 0 | ALKALINITY TOATL FIELD, (MG/L AS CACO3) | 110
475793 | USGS STREAM GAGE ABOVE HURRICANE MILLS | DUCK RIVER 26.0 | 1988-01-11 | 1045 | 0 | RESIDUE, TOTAL NONFILTRABLE (MG/L) | 8
475793 | USGS STREAM GAGE ABOVE HURRICANE MILLS | DUCK RIVER 26.0 | 1988-01-11 | 1045 | 0 | NITROGEN, ORGANIC, TOTAL (MG/L AS N) | 0.23
475793 | USGS STREAM GAGE ABOVE HURRICANE MILLS | DUCK RIVER 26.0 | 1988-01-11 | 1045 | 0 | NITROGEN, AMMONIA, TOTAL (MG/L AS N) | 0.07
475793 | USGS STREAM GAGE ABOVE HURRICANE MILLS | DUCK RIVER 26.0 | 1988-01-11 | 1045 | 0 | AMMONIA, UNIONZED (MG/L AS N) | 0.00011437
475793 | USGS STREAM GAGE ABOVE HURRICANE MILLS | DUCK RIVER 26.0 | 1988-01-11 | 1045 | 0 | AMMONIA, UNIONIZED (CALC FR TEMP-PH-NH4) (MG/L) | 0.00013906
475793 | USGS STREAM GAGE ABOVE HURRICANE MILLS | DUCK RIVER 26.0 | 1988-01-11 | 1045 | 0 | NITRITE PLUS NITRATE, TOTAL 1 DET. (MG/L AS N) | 1.8
475793 | USGS STREAM GAGE ABOVE HURRICANE MILLS | DUCK RIVER 26.0 | 1988-01-11 | 1045 | 0 | PHOSPHORUS, TOTAL (MG/L AS P) | 0.2
475793 | USGS STREAM GAGE ABOVE HURRICANE MILLS | DUCK RIVER 26.0 | 1988-01-11 | 1045 | 0 | PHOSPHORUS, DISSOLVED (MG/L AS P) | 0.2
475793 | USGS STREAM GAGE ABOVE HURRICANE MILLS | DUCK RIVER 26.0 | 1988-01-11 | 1045 | 0 | PHOSPHORUS,HYDROLYZABLE + ORTHO,DIS,AUTOANALYZER | 0.2
475793 | USGS STREAM GAGE ABOVE HURRICANE MILLS | DUCK RIVER 26.0 | 1988-01-11 | 1045 | 0 | CALCIUM, TOTAL (MG/L AS CA) | 52
475793 | USGS STREAM GAGE ABOVE HURRICANE MILLS | DUCK RIVER 26.0 | 1988-01-11 | 1045 | 0 | MAGNESIUM, TOTAL (MG/L AS MG) | 4.9
475793 | USGS STREAM GAGE ABOVE HURRICANE MILLS | DUCK RIVER 26.0 | 1988-01-11 | 1045 | 0 | SODIUM, TOTAL (MG/L AS NA) | 4.6
475793 | USGS STREAM GAGE ABOVE HURRICANE MILLS | DUCK RIVER 26.0 | 1988-01-11 | 1045 | 0 | POTASSIUM, TOTAL MG/L AS K) | 1.5
475793 | USGS STREAM GAGE ABOVE HURRICANE MILLS | DUCK RIVER 26.0 | 1988-01-11 | 1045 | 0 | CHLORIDE, DISSOLVED IN WATER MG/L | 9
475793 | USGS STREAM GAGE ABOVE HURRICANE MILLS | DUCK RIVER 26.0 | 1988-01-11 | 1045 | 0 | SULFATE, DISSOLVED (MG/L AS SO4) | 17
475793 | USGS STREAM GAGE ABOVE HURRICANE MILLS | DUCK RIVER 26.0 | 1988-01-11 | 1045 | 0 | FLUORIDE, DISSOLVED (MG/L AS F) | 0.2
475793 | USGS STREAM GAGE ABOVE HURRICANE MILLS | DUCK RIVER 26.0 | 1988-01-11 | 1045 | 0 | ARSENIC, TOTAL (UG/L AS AS) | 1
475793 | USGS STREAM GAGE ABOVE HURRICANE MILLS | DUCK RIVER 26.0 | 1988-01-11 | 1045 | 0 | BERYLLIUM, TOTAL (UG/L AS BE) | 1
475793 | USGS STREAM GAGE ABOVE HURRICANE MILLS | DUCK RIVER 26.0 | 1988-01-11 | 1045 | 0 | CADMIUM, TOTAL (UG/L AS CD) | 0.1
475793 | USGS STREAM GAGE ABOVE HURRICANE MILLS | DUCK RIVER 26.0 | 1988-01-11 | 1045 | 0 | CHROMIUM, TOTAL (UG/L AS CR) | 1
475793 | USGS STREAM GAGE ABOVE HURRICANE MILLS | DUCK RIVER 26.0 | 1988-01-11 | 1045 | 0 | COPPER, TOTAL (UG/L AS CU) | 10
475793 | USGS STREAM GAGE ABOVE HURRICANE MILLS | DUCK RIVER 26.0 | 1988-01-11 | 1045 | 0 | IRON, TOTAL (UG/L AS FE) | 10
475793 | USGS STREAM GAGE ABOVE HURRICANE MILLS | DUCK RIVER 26.0 | 1988-01-11 | 1045 | 0 | LEAD, TOTAL (UG/L AS PB) | 1
475793 | USGS STREAM GAGE ABOVE HURRICANE MILLS | DUCK RIVER 26.0 | 1988-01-11 | 1045 | 0 | MANGANESE, TOTAL (UG/L AS MN) | 46
475793 | USGS STREAM GAGE ABOVE HURRICANE MILLS | DUCK RIVER 26.0 | 1988-01-11 | 1045 | 0 | THALLIUM, TOTAL (UG/L AS TL) | 50
475793 | USGS STREAM GAGE ABOVE HURRICANE MILLS | DUCK RIVER 26.0 | 1988-01-11 | 1045 | 0 | NICKEL, TOTAL (UG/L AS NI) | 1
475793 | USGS STREAM GAGE ABOVE HURRICANE MILLS | DUCK RIVER 26.0 | 1988-01-11 | 1045 | 0 | SILVER, TOTAL (UG/L AS AG) | 10
475793 | USGS STREAM GAGE ABOVE HURRICANE MILLS | DUCK RIVER 26.0 | 1988-01-11 | 1045 | 0 | ZINC, TOTAL (UG/L AS ZN) | 10
475793 | USGS STREAM GAGE ABOVE HURRICANE MILLS | DUCK RIVER 26.0 | 1988-01-11 | 1045 | 0 | ANTIMONY, TOTAL (UG/L AS SB) | 1
475793 | USGS STREAM GAGE ABOVE HURRICANE MILLS | DUCK RIVER 26.0 | 1988-01-11 | 1045 | 0 | ALUMINUM, TOTAL (UG/L AS AL) | 70
475793 | USGS STREAM GAGE ABOVE HURRICANE MILLS | DUCK RIVER 26.0 | 1988-01-11 | 1045 | 0 | SELENIUM, TOTAL (UG/L AS SE) | 1
475793 | USGS STREAM GAGE ABOVE HURRICANE MILLS | DUCK RIVER 26.0 | 1988-01-11 | 1045 | 0 | FECAL COLIFORM,MEMBR FILTER,M-FC BROTH,44.5 C | 30
475793 | USGS STREAM GAGE ABOVE HURRICANE MILLS | DUCK RIVER 26.0 | 1988-01-11 | 1045 | 0 | HARDNESS, CA MG CALCULATED (MG/L AS CACO3) | 150
475793 | USGS STREAM GAGE ABOVE HURRICANE MILLS | DUCK RIVER 26.0 | 1988-01-11 | 1045 | 0 | RESIDUE,TOTAL FILTRABLE (DRIED AT 180C),MG/L | 170
475793 | USGS STREAM GAGE ABOVE HURRICANE MILLS | DUCK RIVER 26.0 | 1988-01-11 | 1045 | 0 | BROMIDE (MG/L AS BR) | 0.1
475793 | USGS STREAM GAGE ABOVE HURRICANE MILLS | DUCK RIVER 26.0 | 1988-01-11 | 1045 | 0 | TURBIDITY,LAB NEPHELOMETRIC TURBIDITY UNITS, NTU | 6.1
475793 | USGS STREAM GAGE ABOVE HURRICANE MILLS | DUCK RIVER 26.0 | 1988-01-11 | 1045 | 0 | CODE, GENERAL INFORMATION - ALPHA, NUMERIC CODE | D2
475793 | USGS STREAM GAGE ABOVE HURRICANE MILLS | DUCK RIVER 26.0 | 1988-01-11 | 1045 | 0 | SERIES CODE ALPHA-NUMERIC CODE | DR1D
475793 | USGS STREAM GAGE ABOVE HURRICANE MILLS | DUCK RIVER 26.0 | 1988-03-07 | 930 | 0 | X-SEC. LOC., HORIZ (% FROM R BANK LOOK UPSTR.) | 1
475793 | USGS STREAM GAGE ABOVE HURRICANE MILLS | DUCK RIVER 26.0 | 1988-03-07 | 930 | 0 | NUMBER USED IN SAMPLE ACCOUNTING PROCEDURE | 2328
475793 | USGS STREAM GAGE ABOVE HURRICANE MILLS | DUCK RIVER 26.0 | 1988-03-07 | 930 | 0 | TEMPERATURE, WATER (DEGREES CENTIGRADE) | 9
475793 | USGS STREAM GAGE ABOVE HURRICANE MILLS | DUCK RIVER 26.0 | 1988-03-07 | 930 | 0 | STAGE, STREAM (FEET) | 5.75
475793 | USGS STREAM GAGE ABOVE HURRICANE MILLS | DUCK RIVER 26.0 | 1988-03-07 | 930 | 0 | COLOR (PLATINUM-COBALT UNITS) | 8
475793 | USGS STREAM GAGE ABOVE HURRICANE MILLS | DUCK RIVER 26.0 | 1988-03-07 | 930 | 0 | SPECIFIC CONDUCTANCE,FIELD (UMHOS/CM @ 25C) | 300
475793 | USGS STREAM GAGE ABOVE HURRICANE MILLS | DUCK RIVER 26.0 | 1988-03-07 | 930 | 0 | OXYGEN, DISSOLVED MG/L | 11.5
475793 | USGS STREAM GAGE ABOVE HURRICANE MILLS | DUCK RIVER 26.0 | 1988-03-07 | 930 | 0 | OXYGEN, DISSOLVED, PERCENT OF SATURATION % | 99.1379
475793 | USGS STREAM GAGE ABOVE HURRICANE MILLS | DUCK RIVER 26.0 | 1988-03-07 | 930 | 0 | PH (STANDARD UNITS) | 6.8
475793 | USGS STREAM GAGE ABOVE HURRICANE MILLS | DUCK RIVER 26.0 | 1988-03-07 | 930 | 0 | ALKALINITY TOATL FIELD, (MG/L AS CACO3) | 66
475793 | USGS STREAM GAGE ABOVE HURRICANE MILLS | DUCK RIVER 26.0 | 1988-03-07 | 930 | 0 | RESIDUE, TOTAL NONFILTRABLE (MG/L) | 14
475793 | USGS STREAM GAGE ABOVE HURRICANE MILLS | DUCK RIVER 26.0 | 1988-03-07 | 930 | 0 | NITROGEN, ORGANIC, TOTAL (MG/L AS N) | 0.23
475793 | USGS STREAM GAGE ABOVE HURRICANE MILLS | DUCK RIVER 26.0 | 1988-03-07 | 930 | 0 | NITROGEN, AMMONIA, TOTAL (MG/L AS N) | 0.06
475793 | USGS STREAM GAGE ABOVE HURRICANE MILLS | DUCK RIVER 26.0 | 1988-03-07 | 930 | 0 | AMMONIA, UNIONZED (MG/L AS N) | 6.4941e-05
475793 | USGS STREAM GAGE ABOVE HURRICANE MILLS | DUCK RIVER 26.0 | 1988-03-07 | 930 | 0 | AMMONIA, UNIONIZED (CALC FR TEMP-PH-NH4) (MG/L) | 7.8962e-05
475793 | USGS STREAM GAGE ABOVE HURRICANE MILLS | DUCK RIVER 26.0 | 1988-03-07 | 930 | 0 | NITRITE PLUS NITRATE, TOTAL 1 DET. (MG/L AS N) | 0.66
475793 | USGS STREAM GAGE ABOVE HURRICANE MILLS | DUCK RIVER 26.0 | 1988-03-07 | 930 | 0 | PHOSPHORUS, TOTAL (MG/L AS P) | 0.19
475793 | USGS STREAM GAGE ABOVE HURRICANE MILLS | DUCK RIVER 26.0 | 1988-03-07 | 930 | 0 | PHOSPHORUS, DISSOLVED (MG/L AS P) | 0.11
475793 | USGS STREAM GAGE ABOVE HURRICANE MILLS | DUCK RIVER 26.0 | 1988-03-07 | 930 | 0 | PHOSPHORUS,HYDROLYZABLE + ORTHO,DIS,AUTOANALYZER | 0.11
475793 | USGS STREAM GAGE ABOVE HURRICANE MILLS | DUCK RIVER 26.0 | 1988-03-07 | 930 | 0 | CALCIUM, TOTAL (MG/L AS CA) | 58
475793 | USGS STREAM GAGE ABOVE HURRICANE MILLS | DUCK RIVER 26.0 | 1988-03-07 | 930 | 0 | MAGNESIUM, TOTAL (MG/L AS MG) | 4.6
475793 | USGS STREAM GAGE ABOVE HURRICANE MILLS | DUCK RIVER 26.0 | 1988-03-07 | 930 | 0 | SODIUM, TOTAL (MG/L AS NA) | 3.7
475793 | USGS STREAM GAGE ABOVE HURRICANE MILLS | DUCK RIVER 26.0 | 1988-03-07 | 930 | 0 | POTASSIUM, TOTAL MG/L AS K) | 1.1
475793 | USGS STREAM GAGE ABOVE HURRICANE MILLS | DUCK RIVER 26.0 | 1988-03-07 | 930 | 0 | CHLORIDE, DISSOLVED IN WATER MG/L | 7
475793 | USGS STREAM GAGE ABOVE HURRICANE MILLS | DUCK RIVER 26.0 | 1988-03-07 | 930 | 0 | SULFATE, DISSOLVED (MG/L AS SO4) | 16
475793 | USGS STREAM GAGE ABOVE HURRICANE MILLS | DUCK RIVER 26.0 | 1988-03-07 | 930 | 0 | FLUORIDE, DISSOLVED (MG/L AS F) | 0.4
475793 | USGS STREAM GAGE ABOVE HURRICANE MILLS | DUCK RIVER 26.0 | 1988-03-07 | 930 | 0 | ARSENIC, TOTAL (UG/L AS AS) | 1
475793 | USGS STREAM GAGE ABOVE HURRICANE MILLS | DUCK RIVER 26.0 | 1988-03-07 | 930 | 0 | BERYLLIUM, TOTAL (UG/L AS BE) | 1
475793 | USGS STREAM GAGE ABOVE HURRICANE MILLS | DUCK RIVER 26.0 | 1988-03-07 | 930 | 0 | CADMIUM, TOTAL (UG/L AS CD) | 0.12
475793 | USGS STREAM GAGE ABOVE HURRICANE MILLS | DUCK RIVER 26.0 | 1988-03-07 | 930 | 0 | CHROMIUM, TOTAL (UG/L AS CR) | 1
475793 | USGS STREAM GAGE ABOVE HURRICANE MILLS | DUCK RIVER 26.0 | 1988-03-07 | 930 | 0 | COPPER, TOTAL (UG/L AS CU) | 10
475793 | USGS STREAM GAGE ABOVE HURRICANE MILLS | DUCK RIVER 26.0 | 1988-03-07 | 930 | 0 | IRON, TOTAL (UG/L AS FE) | 310
475793 | USGS STREAM GAGE ABOVE HURRICANE MILLS | DUCK RIVER 26.0 | 1988-03-07 | 930 | 0 | LEAD, TOTAL (UG/L AS PB) | 6
475793 | USGS STREAM GAGE ABOVE HURRICANE MILLS | DUCK RIVER 26.0 | 1988-03-07 | 930 | 0 | MANGANESE, TOTAL (UG/L AS MN) | 43
475793 | USGS STREAM GAGE ABOVE HURRICANE MILLS | DUCK RIVER 26.0 | 1988-03-07 | 930 | 0 | THALLIUM, TOTAL (UG/L AS TL) | 50
475793 | USGS STREAM GAGE ABOVE HURRICANE MILLS | DUCK RIVER 26.0 | 1988-03-07 | 930 | 0 | NICKEL, TOTAL (UG/L AS NI) | 1
475793 | USGS STREAM GAGE ABOVE HURRICANE MILLS | DUCK RIVER 26.0 | 1988-03-07 | 930 | 0 | SILVER, TOTAL (UG/L AS AG) | 10
475793 | USGS STREAM GAGE ABOVE HURRICANE MILLS | DUCK RIVER 26.0 | 1988-03-07 | 930 | 0 | ZINC, TOTAL (UG/L AS ZN) | 10
475793 | USGS STREAM GAGE ABOVE HURRICANE MILLS | DUCK RIVER 26.0 | 1988-03-07 | 930 | 0 | ANTIMONY, TOTAL (UG/L AS SB) | 1
475793 | USGS STREAM GAGE ABOVE HURRICANE MILLS | DUCK RIVER 26.0 | 1988-03-07 | 930 | 0 | ALUMINUM, TOTAL (UG/L AS AL) | 270
475793 | USGS STREAM GAGE ABOVE HURRICANE MILLS | DUCK RIVER 26.0 | 1988-03-07 | 930 | 0 | SELENIUM, TOTAL (UG/L AS SE) | 1
475793 | USGS STREAM GAGE ABOVE HURRICANE MILLS | DUCK RIVER 26.0 | 1988-03-07 | 930 | 0 | FECAL COLIFORM,MEMBR FILTER,M-FC BROTH,44.5 C | 230
475793 | USGS STREAM GAGE ABOVE HURRICANE MILLS | DUCK RIVER 26.0 | 1988-03-07 | 930 | 0 | HARDNESS, CA MG CALCULATED (MG/L AS CACO3) | 164
475793 | USGS STREAM GAGE ABOVE HURRICANE MILLS | DUCK RIVER 26.0 | 1988-03-07 | 930 | 0 | RESIDUE,TOTAL FILTRABLE (DRIED AT 180C),MG/L | 170
475793 | USGS STREAM GAGE ABOVE HURRICANE MILLS | DUCK RIVER 26.0 | 1988-03-07 | 930 | 0 | BROMIDE (MG/L AS BR) | 0.1
475793 | USGS STREAM GAGE ABOVE HURRICANE MILLS | DUCK RIVER 26.0 | 1988-03-07 | 930 | 0 | TURBIDITY,LAB NEPHELOMETRIC TURBIDITY UNITS, NTU | 8.7
475793 | USGS STREAM GAGE ABOVE HURRICANE MILLS | DUCK RIVER 26.0 | 1988-03-07 | 930 | 0 | SERIES CODE ALPHA-NUMERIC CODE | DR3
475793 | USGS STREAM GAGE ABOVE HURRICANE MILLS | DUCK RIVER 26.0 | 1988-05-12 | 900 | 0 | X-SEC. LOC., HORIZ (% FROM R BANK LOOK UPSTR.) | 1
475793 | USGS STREAM GAGE ABOVE HURRICANE MILLS | DUCK RIVER 26.0 | 1988-05-12 | 900 | 0 | NUMBER USED IN SAMPLE ACCOUNTING PROCEDURE | 4936
475793 | USGS STREAM GAGE ABOVE HURRICANE MILLS | DUCK RIVER 26.0 | 1988-05-12 | 900 | 0 | TEMPERATURE, WATER (DEGREES CENTIGRADE) | 20
475793 | USGS STREAM GAGE ABOVE HURRICANE MILLS | DUCK RIVER 26.0 | 1988-05-12 | 900 | 0 | STAGE, STREAM (FEET) | 1.72
475793 | USGS STREAM GAGE ABOVE HURRICANE MILLS | DUCK RIVER 26.0 | 1988-05-12 | 900 | 0 | COLOR (PLATINUM-COBALT UNITS) | 6
475793 | USGS STREAM GAGE ABOVE HURRICANE MILLS | DUCK RIVER 26.0 | 1988-05-12 | 900 | 0 | SPECIFIC CONDUCTANCE,FIELD (UMHOS/CM @ 25C) | 252
475793 | USGS STREAM GAGE ABOVE HURRICANE MILLS | DUCK RIVER 26.0 | 1988-05-12 | 900 | 0 | OXYGEN, DISSOLVED MG/L | 8.8
475793 | USGS STREAM GAGE ABOVE HURRICANE MILLS | DUCK RIVER 26.0 | 1988-05-12 | 900 | 0 | OXYGEN, DISSOLVED, PERCENT OF SATURATION % | 95.6521
475793 | USGS STREAM GAGE ABOVE HURRICANE MILLS | DUCK RIVER 26.0 | 1988-05-12 | 900 | 0 | PH (STANDARD UNITS) | 7.8
475793 | USGS STREAM GAGE ABOVE HURRICANE MILLS | DUCK RIVER 26.0 | 1988-05-12 | 900 | 0 | ALKALINITY TOATL FIELD, (MG/L AS CACO3) | 118
475793 | USGS STREAM GAGE ABOVE HURRICANE MILLS | DUCK RIVER 26.0 | 1988-05-12 | 900 | 0 | RESIDUE, TOTAL NONFILTRABLE (MG/L) | 11
475793 | USGS STREAM GAGE ABOVE HURRICANE MILLS | DUCK RIVER 26.0 | 1988-05-12 | 900 | 0 | NITROGEN, ORGANIC, TOTAL (MG/L AS N) | 0.44
475793 | USGS STREAM GAGE ABOVE HURRICANE MILLS | DUCK RIVER 26.0 | 1988-05-12 | 900 | 0 | NITROGEN, AMMONIA, TOTAL (MG/L AS N) | 0.06
475793 | USGS STREAM GAGE ABOVE HURRICANE MILLS | DUCK RIVER 26.0 | 1988-05-12 | 900 | 0 | AMMONIA, UNIONZED (MG/L AS N) | 0.001463
475793 | USGS STREAM GAGE ABOVE HURRICANE MILLS | DUCK RIVER 26.0 | 1988-05-12 | 900 | 0 | AMMONIA, UNIONIZED (CALC FR TEMP-PH-NH4) (MG/L) | 0.0017788
475793 | USGS STREAM GAGE ABOVE HURRICANE MILLS | DUCK RIVER 26.0 | 1988-05-12 | 900 | 0 | NITRITE PLUS NITRATE, TOTAL 1 DET. (MG/L AS N) | 0.19
475793 | USGS STREAM GAGE ABOVE HURRICANE MILLS | DUCK RIVER 26.0 | 1988-05-12 | 900 | 0 | PHOSPHORUS, TOTAL (MG/L AS P) | 0.17
475793 | USGS STREAM GAGE ABOVE HURRICANE MILLS | DUCK RIVER 26.0 | 1988-05-12 | 900 | 0 | PHOSPHORUS, DISSOLVED (MG/L AS P) | 0.09
475793 | USGS STREAM GAGE ABOVE HURRICANE MILLS | DUCK RIVER 26.0 | 1988-05-12 | 900 | 0 | PHOSPHORUS,HYDROLYZABLE + ORTHO,DIS,AUTOANALYZER | 0.06
475793 | USGS STREAM GAGE ABOVE HURRICANE MILLS | DUCK RIVER 26.0 | 1988-05-12 | 900 | 0 | CALCIUM, TOTAL (MG/L AS CA) | 45
475793 | USGS STREAM GAGE ABOVE HURRICANE MILLS | DUCK RIVER 26.0 | 1988-05-12 | 900 | 0 | MAGNESIUM, TOTAL (MG/L AS MG) | 4.6
475793 | USGS STREAM GAGE ABOVE HURRICANE MILLS | DUCK RIVER 26.0 | 1988-05-12 | 900 | 0 | SODIUM, TOTAL (MG/L AS NA) | 0.1
475793 | USGS STREAM GAGE ABOVE HURRICANE MILLS | DUCK RIVER 26.0 | 1988-05-12 | 900 | 0 | POTASSIUM, TOTAL MG/L AS K) | 0.1
475793 | USGS STREAM GAGE ABOVE HURRICANE MILLS | DUCK RIVER 26.0 | 1988-05-12 | 900 | 0 | CHLORIDE, DISSOLVED IN WATER MG/L | 6.4
475793 | USGS STREAM GAGE ABOVE HURRICANE MILLS | DUCK RIVER 26.0 | 1988-05-12 | 900 | 0 | SULFATE, DISSOLVED (MG/L AS SO4) | 13
475793 | USGS STREAM GAGE ABOVE HURRICANE MILLS | DUCK RIVER 26.0 | 1988-05-12 | 900 | 0 | FLUORIDE, DISSOLVED (MG/L AS F) | 0.2
475793 | USGS STREAM GAGE ABOVE HURRICANE MILLS | DUCK RIVER 26.0 | 1988-05-12 | 900 | 0 | ARSENIC, TOTAL (UG/L AS AS) | 1
475793 | USGS STREAM GAGE ABOVE HURRICANE MILLS | DUCK RIVER 26.0 | 1988-05-12 | 900 | 0 | BERYLLIUM, TOTAL (UG/L AS BE) | 1
475793 | USGS STREAM GAGE ABOVE HURRICANE MILLS | DUCK RIVER 26.0 | 1988-05-12 | 900 | 0 | CADMIUM, TOTAL (UG/L AS CD) | 0.4
475793 | USGS STREAM GAGE ABOVE HURRICANE MILLS | DUCK RIVER 26.0 | 1988-05-12 | 900 | 0 | CHROMIUM, TOTAL (UG/L AS CR) | 3
475793 | USGS STREAM GAGE ABOVE HURRICANE MILLS | DUCK RIVER 26.0 | 1988-05-12 | 900 | 0 | COPPER, TOTAL (UG/L AS CU) | 10
475793 | USGS STREAM GAGE ABOVE HURRICANE MILLS | DUCK RIVER 26.0 | 1988-05-12 | 900 | 0 | IRON, TOTAL (UG/L AS FE) | 410
475793 | USGS STREAM GAGE ABOVE HURRICANE MILLS | DUCK RIVER 26.0 | 1988-05-12 | 900 | 0 | LEAD, TOTAL (UG/L AS PB) | 1
475793 | USGS STREAM GAGE ABOVE HURRICANE MILLS | DUCK RIVER 26.0 | 1988-05-12 | 900 | 0 | MANGANESE, TOTAL (UG/L AS MN) | 58
475793 | USGS STREAM GAGE ABOVE HURRICANE MILLS | DUCK RIVER 26.0 | 1988-05-12 | 900 | 0 | THALLIUM, TOTAL (UG/L AS TL) | 50
475793 | USGS STREAM GAGE ABOVE HURRICANE MILLS | DUCK RIVER 26.0 | 1988-05-12 | 900 | 0 | NICKEL, TOTAL (UG/L AS NI) | 4
475793 | USGS STREAM GAGE ABOVE HURRICANE MILLS | DUCK RIVER 26.0 | 1988-05-12 | 900 | 0 | SILVER, TOTAL (UG/L AS AG) | 10
475793 | USGS STREAM GAGE ABOVE HURRICANE MILLS | DUCK RIVER 26.0 | 1988-05-12 | 900 | 0 | ZINC, TOTAL (UG/L AS ZN) | 10
475793 | USGS STREAM GAGE ABOVE HURRICANE MILLS | DUCK RIVER 26.0 | 1988-05-12 | 900 | 0 | ANTIMONY, TOTAL (UG/L AS SB) | 1
475793 | USGS STREAM GAGE ABOVE HURRICANE MILLS | DUCK RIVER 26.0 | 1988-05-12 | 900 | 0 | ALUMINUM, TOTAL (UG/L AS AL) | 250
475793 | USGS STREAM GAGE ABOVE HURRICANE MILLS | DUCK RIVER 26.0 | 1988-05-12 | 900 | 0 | SELENIUM, TOTAL (UG/L AS SE) | 1
475793 | USGS STREAM GAGE ABOVE HURRICANE MILLS | DUCK RIVER 26.0 | 1988-05-12 | 900 | 0 | HARDNESS, CA MG CALCULATED (MG/L AS CACO3) | 131
475793 | USGS STREAM GAGE ABOVE HURRICANE MILLS | DUCK RIVER 26.0 | 1988-05-12 | 900 | 0 | RESIDUE,TOTAL FILTRABLE (DRIED AT 180C),MG/L | 140
475793 | USGS STREAM GAGE ABOVE HURRICANE MILLS | DUCK RIVER 26.0 | 1988-05-12 | 900 | 0 | BROMIDE (MG/L AS BR) | 0.1
475793 | USGS STREAM GAGE ABOVE HURRICANE MILLS | DUCK RIVER 26.0 | 1988-05-12 | 900 | 0 | TURBIDITY,LAB NEPHELOMETRIC TURBIDITY UNITS, NTU | 5.3
475793 | USGS STREAM GAGE ABOVE HURRICANE MILLS | DUCK RIVER 26.0 | 1988-05-12 | 900 | 0 | SERIES CODE ALPHA-NUMERIC CODE | DR5
475793 | USGS STREAM GAGE ABOVE HURRICANE MILLS | DUCK RIVER 26.0 | 1988-07-20 | 920 | 0 | X-SEC. LOC., HORIZ (% FROM R BANK LOOK UPSTR.) | 1
475793 | USGS STREAM GAGE ABOVE HURRICANE MILLS | DUCK RIVER 26.0 | 1988-07-20 | 920 | 0 | NUMBER USED IN SAMPLE ACCOUNTING PROCEDURE | 8051
475793 | USGS STREAM GAGE ABOVE HURRICANE MILLS | DUCK RIVER 26.0 | 1988-07-20 | 920 | 0 | TEMPERATURE, WATER (DEGREES CENTIGRADE) | 28.1
475793 | USGS STREAM GAGE ABOVE HURRICANE MILLS | DUCK RIVER 26.0 | 1988-07-20 | 920 | 0 | STAGE, STREAM (FEET) | 1.22
475793 | USGS STREAM GAGE ABOVE HURRICANE MILLS | DUCK RIVER 26.0 | 1988-07-20 | 920 | 0 | COLOR (PLATINUM-COBALT UNITS) | 23
475793 | USGS STREAM GAGE ABOVE HURRICANE MILLS | DUCK RIVER 26.0 | 1988-07-20 | 920 | 0 | SPECIFIC CONDUCTANCE,FIELD (UMHOS/CM @ 25C) | 215
475793 | USGS STREAM GAGE ABOVE HURRICANE MILLS | DUCK RIVER 26.0 | 1988-07-20 | 920 | 0 | OXYGEN, DISSOLVED MG/L | 8.1
475793 | USGS STREAM GAGE ABOVE HURRICANE MILLS | DUCK RIVER 26.0 | 1988-07-20 | 920 | 0 | OXYGEN, DISSOLVED, PERCENT OF SATURATION % | 102.532
475793 | USGS STREAM GAGE ABOVE HURRICANE MILLS | DUCK RIVER 26.0 | 1988-07-20 | 920 | 0 | PH (STANDARD UNITS) | 7.9
475793 | USGS STREAM GAGE ABOVE HURRICANE MILLS | DUCK RIVER 26.0 | 1988-07-20 | 920 | 0 | ALKALINITY TOATL FIELD, (MG/L AS CACO3) | 100
475793 | USGS STREAM GAGE ABOVE HURRICANE MILLS | DUCK RIVER 26.0 | 1988-07-20 | 920 | 0 | RESIDUE, TOTAL NONFILTRABLE (MG/L) | 14
475793 | USGS STREAM GAGE ABOVE HURRICANE MILLS | DUCK RIVER 26.0 | 1988-07-20 | 920 | 0 | NITROGEN, ORGANIC, TOTAL (MG/L AS N) | 0.18
475793 | USGS STREAM GAGE ABOVE HURRICANE MILLS | DUCK RIVER 26.0 | 1988-07-20 | 920 | 0 | NITROGEN, AMMONIA, TOTAL (MG/L AS N) | 0.04
475793 | USGS STREAM GAGE ABOVE HURRICANE MILLS | DUCK RIVER 26.0 | 1988-07-20 | 920 | 0 | AMMONIA, UNIONZED (MG/L AS N) | 0.002121
475793 | USGS STREAM GAGE ABOVE HURRICANE MILLS | DUCK RIVER 26.0 | 1988-07-20 | 920 | 0 | AMMONIA, UNIONIZED (CALC FR TEMP-PH-NH4) (MG/L) | 0.0025789
475793 | USGS STREAM GAGE ABOVE HURRICANE MILLS | DUCK RIVER 26.0 | 1988-07-20 | 920 | 0 | NITRITE PLUS NITRATE, TOTAL 1 DET. (MG/L AS N) | 0.05
475793 | USGS STREAM GAGE ABOVE HURRICANE MILLS | DUCK RIVER 26.0 | 1988-07-20 | 920 | 0 | PHOSPHORUS, TOTAL (MG/L AS P) | 0.23
475793 | USGS STREAM GAGE ABOVE HURRICANE MILLS | DUCK RIVER 26.0 | 1988-07-20 | 920 | 0 | PHOSPHORUS, DISSOLVED (MG/L AS P) | 0.23
475793 | USGS STREAM GAGE ABOVE HURRICANE MILLS | DUCK RIVER 26.0 | 1988-07-20 | 920 | 0 | PHOSPHORUS,HYDROLYZABLE + ORTHO,DIS,AUTOANALYZER | 0.15
475793 | USGS STREAM GAGE ABOVE HURRICANE MILLS | DUCK RIVER 26.0 | 1988-07-20 | 920 | 0 | CALCIUM, TOTAL (MG/L AS CA) | 31
475793 | USGS STREAM GAGE ABOVE HURRICANE MILLS | DUCK RIVER 26.0 | 1988-07-20 | 920 | 0 | MAGNESIUM, TOTAL (MG/L AS MG) | 4.2
475793 | USGS STREAM GAGE ABOVE HURRICANE MILLS | DUCK RIVER 26.0 | 1988-07-20 | 920 | 0 | SODIUM, TOTAL (MG/L AS NA) | 6.8
475793 | USGS STREAM GAGE ABOVE HURRICANE MILLS | DUCK RIVER 26.0 | 1988-07-20 | 920 | 0 | POTASSIUM, TOTAL MG/L AS K) | 2.6
475793 | USGS STREAM GAGE ABOVE HURRICANE MILLS | DUCK RIVER 26.0 | 1988-07-20 | 920 | 0 | CHLORIDE, DISSOLVED IN WATER MG/L | 9.6
475793 | USGS STREAM GAGE ABOVE HURRICANE MILLS | DUCK RIVER 26.0 | 1988-07-20 | 920 | 0 | SULFATE, DISSOLVED (MG/L AS SO4) | 11.7
475793 | USGS STREAM GAGE ABOVE HURRICANE MILLS | DUCK RIVER 26.0 | 1988-07-20 | 920 | 0 | FLUORIDE, DISSOLVED (MG/L AS F) | 0.2
475793 | USGS STREAM GAGE ABOVE HURRICANE MILLS | DUCK RIVER 26.0 | 1988-07-20 | 920 | 0 | ARSENIC, TOTAL (UG/L AS AS) | 1
475793 | USGS STREAM GAGE ABOVE HURRICANE MILLS | DUCK RIVER 26.0 | 1988-07-20 | 920 | 0 | BERYLLIUM, TOTAL (UG/L AS BE) | 1
475793 | USGS STREAM GAGE ABOVE HURRICANE MILLS | DUCK RIVER 26.0 | 1988-07-20 | 920 | 0 | CADMIUM, TOTAL (UG/L AS CD) | 0.7
475793 | USGS STREAM GAGE ABOVE HURRICANE MILLS | DUCK RIVER 26.0 | 1988-07-20 | 920 | 0 | CHROMIUM, TOTAL (UG/L AS CR) | 2
475793 | USGS STREAM GAGE ABOVE HURRICANE MILLS | DUCK RIVER 26.0 | 1988-07-20 | 920 | 0 | COPPER, TOTAL (UG/L AS CU) | 10
475793 | USGS STREAM GAGE ABOVE HURRICANE MILLS | DUCK RIVER 26.0 | 1988-07-20 | 920 | 0 | IRON, TOTAL (UG/L AS FE) | 310
475793 | USGS STREAM GAGE ABOVE HURRICANE MILLS | DUCK RIVER 26.0 | 1988-07-20 | 920 | 0 | LEAD, TOTAL (UG/L AS PB) | 3
475793 | USGS STREAM GAGE ABOVE HURRICANE MILLS | DUCK RIVER 26.0 | 1988-07-20 | 920 | 0 | MANGANESE, TOTAL (UG/L AS MN) | 48
475793 | USGS STREAM GAGE ABOVE HURRICANE MILLS | DUCK RIVER 26.0 | 1988-07-20 | 920 | 0 | THALLIUM, TOTAL (UG/L AS TL) | 50
475793 | USGS STREAM GAGE ABOVE HURRICANE MILLS | DUCK RIVER 26.0 | 1988-07-20 | 920 | 0 | NICKEL, TOTAL (UG/L AS NI) | 6
475793 | USGS STREAM GAGE ABOVE HURRICANE MILLS | DUCK RIVER 26.0 | 1988-07-20 | 920 | 0 | SILVER, TOTAL (UG/L AS AG) | 10
475793 | USGS STREAM GAGE ABOVE HURRICANE MILLS | DUCK RIVER 26.0 | 1988-07-20 | 920 | 0 | ZINC, TOTAL (UG/L AS ZN) | 10
475793 | USGS STREAM GAGE ABOVE HURRICANE MILLS | DUCK RIVER 26.0 | 1988-07-20 | 920 | 0 | ANTIMONY, TOTAL (UG/L AS SB) | 1
475793 | USGS STREAM GAGE ABOVE HURRICANE MILLS | DUCK RIVER 26.0 | 1988-07-20 | 920 | 0 | ALUMINUM, TOTAL (UG/L AS AL) | 310
475793 | USGS STREAM GAGE ABOVE HURRICANE MILLS | DUCK RIVER 26.0 | 1988-07-20 | 920 | 0 | SELENIUM, TOTAL (UG/L AS SE) | 1
475793 | USGS STREAM GAGE ABOVE HURRICANE MILLS | DUCK RIVER 26.0 | 1988-07-20 | 920 | 0 | FECAL COLIFORM,MEMBR FILTER,M-FC BROTH,44.5 C | 60
475793 | USGS STREAM GAGE ABOVE HURRICANE MILLS | DUCK RIVER 26.0 | 1988-07-20 | 920 | 0 | HARDNESS, CA MG CALCULATED (MG/L AS CACO3) | 95
475793 | USGS STREAM GAGE ABOVE HURRICANE MILLS | DUCK RIVER 26.0 | 1988-07-20 | 920 | 0 | RESIDUE,TOTAL FILTRABLE (DRIED AT 180C),MG/L | 120
475793 | USGS STREAM GAGE ABOVE HURRICANE MILLS | DUCK RIVER 26.0 | 1988-07-20 | 920 | 0 | BROMIDE (MG/L AS BR) | 0.1
475793 | USGS STREAM GAGE ABOVE HURRICANE MILLS | DUCK RIVER 26.0 | 1988-07-20 | 920 | 0 | TURBIDITY,LAB NEPHELOMETRIC TURBIDITY UNITS, NTU | 10
475793 | USGS STREAM GAGE ABOVE HURRICANE MILLS | DUCK RIVER 26.0 | 1988-07-20 | 920 | 0 | SERIES CODE ALPHA-NUMERIC CODE | DR7
475793 | USGS STREAM GAGE ABOVE HURRICANE MILLS | DUCK RIVER 26.0 | 1988-09-22 | 940 | 0 | X-SEC. LOC., HORIZ (% FROM R BANK LOOK UPSTR.) | 1
475793 | USGS STREAM GAGE ABOVE HURRICANE MILLS | DUCK RIVER 26.0 | 1988-09-22 | 940 | 0 | NUMBER USED IN SAMPLE ACCOUNTING PROCEDURE | 10546
475793 | USGS STREAM GAGE ABOVE HURRICANE MILLS | DUCK RIVER 26.0 | 1988-09-22 | 940 | 0 | TEMPERATURE, WATER (DEGREES CENTIGRADE) | 22.8
475793 | USGS STREAM GAGE ABOVE HURRICANE MILLS | DUCK RIVER 26.0 | 1988-09-22 | 940 | 0 | STAGE, STREAM (FEET) | 1.1
475793 | USGS STREAM GAGE ABOVE HURRICANE MILLS | DUCK RIVER 26.0 | 1988-09-22 | 940 | 0 | COLOR (PLATINUM-COBALT UNITS) | 15
475793 | USGS STREAM GAGE ABOVE HURRICANE MILLS | DUCK RIVER 26.0 | 1988-09-22 | 940 | 0 | SPECIFIC CONDUCTANCE,FIELD (UMHOS/CM @ 25C) | 214
475793 | USGS STREAM GAGE ABOVE HURRICANE MILLS | DUCK RIVER 26.0 | 1988-09-22 | 940 | 0 | OXYGEN, DISSOLVED MG/L | 7.4
475793 | USGS STREAM GAGE ABOVE HURRICANE MILLS | DUCK RIVER 26.0 | 1988-09-22 | 940 | 0 | OXYGEN, DISSOLVED, PERCENT OF SATURATION % | 85.0574
475793 | USGS STREAM GAGE ABOVE HURRICANE MILLS | DUCK RIVER 26.0 | 1988-09-22 | 940 | 0 | PH (STANDARD UNITS) | 7.6
475793 | USGS STREAM GAGE ABOVE HURRICANE MILLS | DUCK RIVER 26.0 | 1988-09-22 | 940 | 0 | ALKALINITY TOATL FIELD, (MG/L AS CACO3) | 110
475793 | USGS STREAM GAGE ABOVE HURRICANE MILLS | DUCK RIVER 26.0 | 1988-09-22 | 940 | 0 | RESIDUE, TOTAL NONFILTRABLE (MG/L) | 8
475793 | USGS STREAM GAGE ABOVE HURRICANE MILLS | DUCK RIVER 26.0 | 1988-09-22 | 940 | 0 | NITROGEN, ORGANIC, TOTAL (MG/L AS N) | 0.29
475793 | USGS STREAM GAGE ABOVE HURRICANE MILLS | DUCK RIVER 26.0 | 1988-09-22 | 940 | 0 | NITROGEN, AMMONIA, TOTAL (MG/L AS N) | 0.01
475793 | USGS STREAM GAGE ABOVE HURRICANE MILLS | DUCK RIVER 26.0 | 1988-09-22 | 940 | 0 | AMMONIA, UNIONZED (MG/L AS N) | 0.00018949
475793 | USGS STREAM GAGE ABOVE HURRICANE MILLS | DUCK RIVER 26.0 | 1988-09-22 | 940 | 0 | AMMONIA, UNIONIZED (CALC FR TEMP-PH-NH4) (MG/L) | 0.0002304
475793 | USGS STREAM GAGE ABOVE HURRICANE MILLS | DUCK RIVER 26.0 | 1988-09-22 | 940 | 0 | NITRITE PLUS NITRATE, TOTAL 1 DET. (MG/L AS N) | 0.01
475793 | USGS STREAM GAGE ABOVE HURRICANE MILLS | DUCK RIVER 26.0 | 1988-09-22 | 940 | 0 | PHOSPHORUS, TOTAL (MG/L AS P) | 0.21
475793 | USGS STREAM GAGE ABOVE HURRICANE MILLS | DUCK RIVER 26.0 | 1988-09-22 | 940 | 0 | PHOSPHORUS, DISSOLVED (MG/L AS P) | 0.15
475793 | USGS STREAM GAGE ABOVE HURRICANE MILLS | DUCK RIVER 26.0 | 1988-09-22 | 940 | 0 | PHOSPHORUS,HYDROLYZABLE + ORTHO,DIS,AUTOANALYZER | 0.15
475793 | USGS STREAM GAGE ABOVE HURRICANE MILLS | DUCK RIVER 26.0 | 1988-09-22 | 940 | 0 | CALCIUM, TOTAL (MG/L AS CA) | 33
475793 | USGS STREAM GAGE ABOVE HURRICANE MILLS | DUCK RIVER 26.0 | 1988-09-22 | 940 | 0 | MAGNESIUM, TOTAL (MG/L AS MG) | 4.2
475793 | USGS STREAM GAGE ABOVE HURRICANE MILLS | DUCK RIVER 26.0 | 1988-09-22 | 940 | 0 | SODIUM, TOTAL (MG/L AS NA) | 5.5
475793 | USGS STREAM GAGE ABOVE HURRICANE MILLS | DUCK RIVER 26.0 | 1988-09-22 | 940 | 0 | POTASSIUM, TOTAL MG/L AS K) | 1.9
475793 | USGS STREAM GAGE ABOVE HURRICANE MILLS | DUCK RIVER 26.0 | 1988-09-22 | 940 | 0 | CHLORIDE, DISSOLVED IN WATER MG/L | 5.9
475793 | USGS STREAM GAGE ABOVE HURRICANE MILLS | DUCK RIVER 26.0 | 1988-09-22 | 940 | 0 | SULFATE, DISSOLVED (MG/L AS SO4) | 13
475793 | USGS STREAM GAGE ABOVE HURRICANE MILLS | DUCK RIVER 26.0 | 1988-09-22 | 940 | 0 | FLUORIDE, DISSOLVED (MG/L AS F) | 0.2
475793 | USGS STREAM GAGE ABOVE HURRICANE MILLS | DUCK RIVER 26.0 | 1988-09-22 | 940 | 0 | ARSENIC, TOTAL (UG/L AS AS) | 1
475793 | USGS STREAM GAGE ABOVE HURRICANE MILLS | DUCK RIVER 26.0 | 1988-09-22 | 940 | 0 | BERYLLIUM, TOTAL (UG/L AS BE) | 1
475793 | USGS STREAM GAGE ABOVE HURRICANE MILLS | DUCK RIVER 26.0 | 1988-09-22 | 940 | 0 | CADMIUM, TOTAL (UG/L AS CD) | 0.3
475793 | USGS STREAM GAGE ABOVE HURRICANE MILLS | DUCK RIVER 26.0 | 1988-09-22 | 940 | 0 | CHROMIUM, TOTAL (UG/L AS CR) | 1
475793 | USGS STREAM GAGE ABOVE HURRICANE MILLS | DUCK RIVER 26.0 | 1988-09-22 | 940 | 0 | COPPER, TOTAL (UG/L AS CU) | 10
475793 | USGS STREAM GAGE ABOVE HURRICANE MILLS | DUCK RIVER 26.0 | 1988-09-22 | 940 | 0 | IRON, TOTAL (UG/L AS FE) | 320
475793 | USGS STREAM GAGE ABOVE HURRICANE MILLS | DUCK RIVER 26.0 | 1988-09-22 | 940 | 0 | LEAD, TOTAL (UG/L AS PB) | 3
475793 | USGS STREAM GAGE ABOVE HURRICANE MILLS | DUCK RIVER 26.0 | 1988-09-22 | 940 | 0 | MANGANESE, TOTAL (UG/L AS MN) | 33
475793 | USGS STREAM GAGE ABOVE HURRICANE MILLS | DUCK RIVER 26.0 | 1988-09-22 | 940 | 0 | THALLIUM, TOTAL (UG/L AS TL) | 50
475793 | USGS STREAM GAGE ABOVE HURRICANE MILLS | DUCK RIVER 26.0 | 1988-09-22 | 940 | 0 | NICKEL, TOTAL (UG/L AS NI) | 1
475793 | USGS STREAM GAGE ABOVE HURRICANE MILLS | DUCK RIVER 26.0 | 1988-09-22 | 940 | 0 | SILVER, TOTAL (UG/L AS AG) | 10
475793 | USGS STREAM GAGE ABOVE HURRICANE MILLS | DUCK RIVER 26.0 | 1988-09-22 | 940 | 0 | ZINC, TOTAL (UG/L AS ZN) | 10
475793 | USGS STREAM GAGE ABOVE HURRICANE MILLS | DUCK RIVER 26.0 | 1988-09-22 | 940 | 0 | ANTIMONY, TOTAL (UG/L AS SB) | 1
475793 | USGS STREAM GAGE ABOVE HURRICANE MILLS | DUCK RIVER 26.0 | 1988-09-22 | 940 | 0 | ALUMINUM, TOTAL (UG/L AS AL) | 310
475793 | USGS STREAM GAGE ABOVE HURRICANE MILLS | DUCK RIVER 26.0 | 1988-09-22 | 940 | 0 | SELENIUM, TOTAL (UG/L AS SE) | 1
475793 | USGS STREAM GAGE ABOVE HURRICANE MILLS | DUCK RIVER 26.0 | 1988-09-22 | 940 | 0 | FECAL COLIFORM,MEMBR FILTER,M-FC BROTH,44.5 C | 5
475793 | USGS STREAM GAGE ABOVE HURRICANE MILLS | DUCK RIVER 26.0 | 1988-09-22 | 940 | 0 | HARDNESS, CA MG CALCULATED (MG/L AS CACO3) | 100
475793 | USGS STREAM GAGE ABOVE HURRICANE MILLS | DUCK RIVER 26.0 | 1988-09-22 | 940 | 0 | RESIDUE,TOTAL FILTRABLE (DRIED AT 180C),MG/L | 120
475793 | USGS STREAM GAGE ABOVE HURRICANE MILLS | DUCK RIVER 26.0 | 1988-09-22 | 940 | 0 | BROMIDE (MG/L AS BR) | 0.1
475793 | USGS STREAM GAGE ABOVE HURRICANE MILLS | DUCK RIVER 26.0 | 1988-09-22 | 940 | 0 | TURBIDITY,LAB NEPHELOMETRIC TURBIDITY UNITS, NTU | 12
475793 | USGS STREAM GAGE ABOVE HURRICANE MILLS | DUCK RIVER 26.0 | 1988-09-22 | 940 | 0 | SERIES CODE ALPHA-NUMERIC CODE | DR9
475793 | USGS STREAM GAGE ABOVE HURRICANE MILLS | DUCK RIVER 26.0 | 1988-11-16 | 945 | 0 | X-SEC. LOC., HORIZ (% FROM R BANK LOOK UPSTR.) | 1
475793 | USGS STREAM GAGE ABOVE HURRICANE MILLS | DUCK RIVER 26.0 | 1988-11-16 | 945 | 0 | NUMBER USED IN SAMPLE ACCOUNTING PROCEDURE | 12381
475793 | USGS STREAM GAGE ABOVE HURRICANE MILLS | DUCK RIVER 26.0 | 1988-11-16 | 945 | 0 | TEMPERATURE, WATER (DEGREES CENTIGRADE) | 14
475793 | USGS STREAM GAGE ABOVE HURRICANE MILLS | DUCK RIVER 26.0 | 1988-11-16 | 945 | 0 | STAGE, STREAM (FEET) | 1.89
475793 | USGS STREAM GAGE ABOVE HURRICANE MILLS | DUCK RIVER 26.0 | 1988-11-16 | 945 | 0 | COLOR (PLATINUM-COBALT UNITS) | 15
475793 | USGS STREAM GAGE ABOVE HURRICANE MILLS | DUCK RIVER 26.0 | 1988-11-16 | 945 | 0 | SPECIFIC CONDUCTANCE,FIELD (UMHOS/CM @ 25C) | 265
475793 | USGS STREAM GAGE ABOVE HURRICANE MILLS | DUCK RIVER 26.0 | 1988-11-16 | 945 | 0 | OXYGEN, DISSOLVED MG/L | 8.8
475793 | USGS STREAM GAGE ABOVE HURRICANE MILLS | DUCK RIVER 26.0 | 1988-11-16 | 945 | 0 | OXYGEN, DISSOLVED, PERCENT OF SATURATION % | 84.6154
475793 | USGS STREAM GAGE ABOVE HURRICANE MILLS | DUCK RIVER 26.0 | 1988-11-16 | 945 | 0 | PH (STANDARD UNITS) | 6.3
475793 | USGS STREAM GAGE ABOVE HURRICANE MILLS | DUCK RIVER 26.0 | 1988-11-16 | 945 | 0 | ALKALINITY TOATL FIELD, (MG/L AS CACO3) | 84
475793 | USGS STREAM GAGE ABOVE HURRICANE MILLS | DUCK RIVER 26.0 | 1988-11-16 | 945 | 0 | RESIDUE, TOTAL NONFILTRABLE (MG/L) | 6
475793 | USGS STREAM GAGE ABOVE HURRICANE MILLS | DUCK RIVER 26.0 | 1988-11-16 | 945 | 0 | NITROGEN, ORGANIC, TOTAL (MG/L AS N) | 0.36
475793 | USGS STREAM GAGE ABOVE HURRICANE MILLS | DUCK RIVER 26.0 | 1988-11-16 | 945 | 0 | NITROGEN, AMMONIA, TOTAL (MG/L AS N) | 0.02
475793 | USGS STREAM GAGE ABOVE HURRICANE MILLS | DUCK RIVER 26.0 | 1988-11-16 | 945 | 0 | AMMONIA, UNIONZED (MG/L AS N) | 1.0095e-05
475793 | USGS STREAM GAGE ABOVE HURRICANE MILLS | DUCK RIVER 26.0 | 1988-11-16 | 945 | 0 | AMMONIA, UNIONIZED (CALC FR TEMP-PH-NH4) (MG/L) | 1.2274e-05
475793 | USGS STREAM GAGE ABOVE HURRICANE MILLS | DUCK RIVER 26.0 | 1988-11-16 | 945 | 0 | NITRITE PLUS NITRATE, TOTAL 1 DET. (MG/L AS N) | 0.78
475793 | USGS STREAM GAGE ABOVE HURRICANE MILLS | DUCK RIVER 26.0 | 1988-11-16 | 945 | 0 | PHOSPHORUS, TOTAL (MG/L AS P) | 0.37
475793 | USGS STREAM GAGE ABOVE HURRICANE MILLS | DUCK RIVER 26.0 | 1988-11-16 | 945 | 0 | PHOSPHORUS, DISSOLVED (MG/L AS P) | 0.15
475793 | USGS STREAM GAGE ABOVE HURRICANE MILLS | DUCK RIVER 26.0 | 1988-11-16 | 945 | 0 | PHOSPHORUS,HYDROLYZABLE + ORTHO,DIS,AUTOANALYZER | 0.11
475793 | USGS STREAM GAGE ABOVE HURRICANE MILLS | DUCK RIVER 26.0 | 1988-11-16 | 945 | 0 | CALCIUM, TOTAL (MG/L AS CA) | 52
475793 | USGS STREAM GAGE ABOVE HURRICANE MILLS | DUCK RIVER 26.0 | 1988-11-16 | 945 | 0 | MAGNESIUM, TOTAL (MG/L AS MG) | 5.6
475793 | USGS STREAM GAGE ABOVE HURRICANE MILLS | DUCK RIVER 26.0 | 1988-11-16 | 945 | 0 | SODIUM, TOTAL (MG/L AS NA) | 4.3
475793 | USGS STREAM GAGE ABOVE HURRICANE MILLS | DUCK RIVER 26.0 | 1988-11-16 | 945 | 0 | POTASSIUM, TOTAL MG/L AS K) | 2.4
475793 | USGS STREAM GAGE ABOVE HURRICANE MILLS | DUCK RIVER 26.0 | 1988-11-16 | 945 | 0 | CHLORIDE, DISSOLVED IN WATER MG/L | 6.4
475793 | USGS STREAM GAGE ABOVE HURRICANE MILLS | DUCK RIVER 26.0 | 1988-11-16 | 945 | 0 | SULFATE, DISSOLVED (MG/L AS SO4) | 17
475793 | USGS STREAM GAGE ABOVE HURRICANE MILLS | DUCK RIVER 26.0 | 1988-11-16 | 945 | 0 | FLUORIDE, DISSOLVED (MG/L AS F) | 0.1
475793 | USGS STREAM GAGE ABOVE HURRICANE MILLS | DUCK RIVER 26.0 | 1988-11-16 | 945 | 0 | ARSENIC, TOTAL (UG/L AS AS) | 1
475793 | USGS STREAM GAGE ABOVE HURRICANE MILLS | DUCK RIVER 26.0 | 1988-11-16 | 945 | 0 | BERYLLIUM, TOTAL (UG/L AS BE) | 1
475793 | USGS STREAM GAGE ABOVE HURRICANE MILLS | DUCK RIVER 26.0 | 1988-11-16 | 945 | 0 | CADMIUM, TOTAL (UG/L AS CD) | 0.1
475793 | USGS STREAM GAGE ABOVE HURRICANE MILLS | DUCK RIVER 26.0 | 1988-11-16 | 945 | 0 | CHROMIUM, TOTAL (UG/L AS CR) | 1
475793 | USGS STREAM GAGE ABOVE HURRICANE MILLS | DUCK RIVER 26.0 | 1988-11-16 | 945 | 0 | COPPER, TOTAL (UG/L AS CU) | 10
475793 | USGS STREAM GAGE ABOVE HURRICANE MILLS | DUCK RIVER 26.0 | 1988-11-16 | 945 | 0 | IRON, TOTAL (UG/L AS FE) | 390
475793 | USGS STREAM GAGE ABOVE HURRICANE MILLS | DUCK RIVER 26.0 | 1988-11-16 | 945 | 0 | LEAD, TOTAL (UG/L AS PB) | 1
475793 | USGS STREAM GAGE ABOVE HURRICANE MILLS | DUCK RIVER 26.0 | 1988-11-16 | 945 | 0 | MANGANESE, TOTAL (UG/L AS MN) | 47
475793 | USGS STREAM GAGE ABOVE HURRICANE MILLS | DUCK RIVER 26.0 | 1988-11-16 | 945 | 0 | THALLIUM, TOTAL (UG/L AS TL) | 50
475793 | USGS STREAM GAGE ABOVE HURRICANE MILLS | DUCK RIVER 26.0 | 1988-11-16 | 945 | 0 | NICKEL, TOTAL (UG/L AS NI) | 7
475793 | USGS STREAM GAGE ABOVE HURRICANE MILLS | DUCK RIVER 26.0 | 1988-11-16 | 945 | 0 | SILVER, TOTAL (UG/L AS AG) | 10
475793 | USGS STREAM GAGE ABOVE HURRICANE MILLS | DUCK RIVER 26.0 | 1988-11-16 | 945 | 0 | ZINC, TOTAL (UG/L AS ZN) | 10
475793 | USGS STREAM GAGE ABOVE HURRICANE MILLS | DUCK RIVER 26.0 | 1988-11-16 | 945 | 0 | ANTIMONY, TOTAL (UG/L AS SB) | 1
475793 | USGS STREAM GAGE ABOVE HURRICANE MILLS | DUCK RIVER 26.0 | 1988-11-16 | 945 | 0 | ALUMINUM, TOTAL (UG/L AS AL) | 340
475793 | USGS STREAM GAGE ABOVE HURRICANE MILLS | DUCK RIVER 26.0 | 1988-11-16 | 945 | 0 | SELENIUM, TOTAL (UG/L AS SE) | 1
475793 | USGS STREAM GAGE ABOVE HURRICANE MILLS | DUCK RIVER 26.0 | 1988-11-16 | 945 | 0 | FECAL COLIFORM,MEMBR FILTER,M-FC BROTH,44.5 C | 80
475793 | USGS STREAM GAGE ABOVE HURRICANE MILLS | DUCK RIVER 26.0 | 1988-11-16 | 945 | 0 | HARDNESS, CA MG CALCULATED (MG/L AS CACO3) | 153
475793 | USGS STREAM GAGE ABOVE HURRICANE MILLS | DUCK RIVER 26.0 | 1988-11-16 | 945 | 0 | RESIDUE,TOTAL FILTRABLE (DRIED AT 180C),MG/L | 180
475793 | USGS STREAM GAGE ABOVE HURRICANE MILLS | DUCK RIVER 26.0 | 1988-11-16 | 945 | 0 | BROMIDE (MG/L AS BR) | 0.1
475793 | USGS STREAM GAGE ABOVE HURRICANE MILLS | DUCK RIVER 26.0 | 1988-11-16 | 945 | 0 | TURBIDITY,LAB NEPHELOMETRIC TURBIDITY UNITS, NTU | 11.5
475793 | USGS STREAM GAGE ABOVE HURRICANE MILLS | DUCK RIVER 26.0 | 1988-11-16 | 945 | 0 | SERIES CODE ALPHA-NUMERIC CODE | DR11
475793 | USGS STREAM GAGE ABOVE HURRICANE MILLS | DUCK RIVER 26.0 | 1989-01-10 | 900 | 0 | X-SEC. LOC., HORIZ (% FROM R BANK LOOK UPSTR.) | 1
475793 | USGS STREAM GAGE ABOVE HURRICANE MILLS | DUCK RIVER 26.0 | 1989-01-10 | 900 | 0 | NUMBER USED IN SAMPLE ACCOUNTING PROCEDURE | 220
475793 | USGS STREAM GAGE ABOVE HURRICANE MILLS | DUCK RIVER 26.0 | 1989-01-10 | 900 | 0 | TEMPERATURE, WATER (DEGREES CENTIGRADE) | 10
475793 | USGS STREAM GAGE ABOVE HURRICANE MILLS | DUCK RIVER 26.0 | 1989-01-10 | 900 | 0 | STAGE, STREAM (FEET) | 8.36
475793 | USGS STREAM GAGE ABOVE HURRICANE MILLS | DUCK RIVER 26.0 | 1989-01-10 | 900 | 0 | COLOR (PLATINUM-COBALT UNITS) | 20
475793 | USGS STREAM GAGE ABOVE HURRICANE MILLS | DUCK RIVER 26.0 | 1989-01-10 | 900 | 0 | SPECIFIC CONDUCTANCE,FIELD (UMHOS/CM @ 25C) | 245
475793 | USGS STREAM GAGE ABOVE HURRICANE MILLS | DUCK RIVER 26.0 | 1989-01-10 | 900 | 0 | OXYGEN, DISSOLVED MG/L | 11.4
475793 | USGS STREAM GAGE ABOVE HURRICANE MILLS | DUCK RIVER 26.0 | 1989-01-10 | 900 | 0 | OXYGEN, DISSOLVED, PERCENT OF SATURATION % | 100.885
475793 | USGS STREAM GAGE ABOVE HURRICANE MILLS | DUCK RIVER 26.0 | 1989-01-10 | 900 | 0 | PH (STANDARD UNITS) | 7.8
475793 | USGS STREAM GAGE ABOVE HURRICANE MILLS | DUCK RIVER 26.0 | 1989-01-10 | 900 | 0 | ALKALINITY TOATL FIELD, (MG/L AS CACO3) | 67
475793 | USGS STREAM GAGE ABOVE HURRICANE MILLS | DUCK RIVER 26.0 | 1989-01-10 | 900 | 0 | RESIDUE, TOTAL NONFILTRABLE (MG/L) | 110
475793 | USGS STREAM GAGE ABOVE HURRICANE MILLS | DUCK RIVER 26.0 | 1989-01-10 | 900 | 0 | NITROGEN, ORGANIC, TOTAL (MG/L AS N) | 0.38
475793 | USGS STREAM GAGE ABOVE HURRICANE MILLS | DUCK RIVER 26.0 | 1989-01-10 | 900 | 0 | NITROGEN, AMMONIA, TOTAL (MG/L AS N) | 0.02
475793 | USGS STREAM GAGE ABOVE HURRICANE MILLS | DUCK RIVER 26.0 | 1989-01-10 | 900 | 0 | AMMONIA, UNIONZED (MG/L AS N) | 0.00023172
475793 | USGS STREAM GAGE ABOVE HURRICANE MILLS | DUCK RIVER 26.0 | 1989-01-10 | 900 | 0 | AMMONIA, UNIONIZED (CALC FR TEMP-PH-NH4) (MG/L) | 0.00028175
475793 | USGS STREAM GAGE ABOVE HURRICANE MILLS | DUCK RIVER 26.0 | 1989-01-10 | 900 | 0 | NITRITE PLUS NITRATE, TOTAL 1 DET. (MG/L AS N) | 0.98
475793 | USGS STREAM GAGE ABOVE HURRICANE MILLS | DUCK RIVER 26.0 | 1989-01-10 | 900 | 0 | PHOSPHORUS, TOTAL (MG/L AS P) | 0.39
475793 | USGS STREAM GAGE ABOVE HURRICANE MILLS | DUCK RIVER 26.0 | 1989-01-10 | 900 | 0 | PHOSPHORUS, DISSOLVED (MG/L AS P) | 0.13
475793 | USGS STREAM GAGE ABOVE HURRICANE MILLS | DUCK RIVER 26.0 | 1989-01-10 | 900 | 0 | PHOSPHORUS,HYDROLYZABLE + ORTHO,DIS,AUTOANALYZER | 0.12
475793 | USGS STREAM GAGE ABOVE HURRICANE MILLS | DUCK RIVER 26.0 | 1989-01-10 | 900 | 0 | CALCIUM, TOTAL (MG/L AS CA) | 44
475793 | USGS STREAM GAGE ABOVE HURRICANE MILLS | DUCK RIVER 26.0 | 1989-01-10 | 900 | 0 | MAGNESIUM, TOTAL (MG/L AS MG) | 4.8
475793 | USGS STREAM GAGE ABOVE HURRICANE MILLS | DUCK RIVER 26.0 | 1989-01-10 | 900 | 0 | SODIUM, TOTAL (MG/L AS NA) | 2.6
475793 | USGS STREAM GAGE ABOVE HURRICANE MILLS | DUCK RIVER 26.0 | 1989-01-10 | 900 | 0 | POTASSIUM, TOTAL MG/L AS K) | 1.4
475793 | USGS STREAM GAGE ABOVE HURRICANE MILLS | DUCK RIVER 26.0 | 1989-01-10 | 900 | 0 | CHLORIDE, DISSOLVED IN WATER MG/L | 5.5
475793 | USGS STREAM GAGE ABOVE HURRICANE MILLS | DUCK RIVER 26.0 | 1989-01-10 | 900 | 0 | SULFATE, DISSOLVED (MG/L AS SO4) | 13
475793 | USGS STREAM GAGE ABOVE HURRICANE MILLS | DUCK RIVER 26.0 | 1989-01-10 | 900 | 0 | FLUORIDE, DISSOLVED (MG/L AS F) | 0.1
475793 | USGS STREAM GAGE ABOVE HURRICANE MILLS | DUCK RIVER 26.0 | 1989-01-10 | 900 | 0 | ARSENIC, TOTAL (UG/L AS AS) | 1
475793 | USGS STREAM GAGE ABOVE HURRICANE MILLS | DUCK RIVER 26.0 | 1989-01-10 | 900 | 0 | BERYLLIUM, TOTAL (UG/L AS BE) | 1
475793 | USGS STREAM GAGE ABOVE HURRICANE MILLS | DUCK RIVER 26.0 | 1989-01-10 | 900 | 0 | CADMIUM, TOTAL (UG/L AS CD) | 0.7
475793 | USGS STREAM GAGE ABOVE HURRICANE MILLS | DUCK RIVER 26.0 | 1989-01-10 | 900 | 0 | CHROMIUM, TOTAL (UG/L AS CR) | 3
475793 | USGS STREAM GAGE ABOVE HURRICANE MILLS | DUCK RIVER 26.0 | 1989-01-10 | 900 | 0 | COPPER, TOTAL (UG/L AS CU) | 10
475793 | USGS STREAM GAGE ABOVE HURRICANE MILLS | DUCK RIVER 26.0 | 1989-01-10 | 900 | 0 | IRON, TOTAL (UG/L AS FE) | 2700
475793 | USGS STREAM GAGE ABOVE HURRICANE MILLS | DUCK RIVER 26.0 | 1989-01-10 | 900 | 0 | LEAD, TOTAL (UG/L AS PB) | 1
475793 | USGS STREAM GAGE ABOVE HURRICANE MILLS | DUCK RIVER 26.0 | 1989-01-10 | 900 | 0 | MANGANESE, TOTAL (UG/L AS MN) | 170
475793 | USGS STREAM GAGE ABOVE HURRICANE MILLS | DUCK RIVER 26.0 | 1989-01-10 | 900 | 0 | THALLIUM, TOTAL (UG/L AS TL) | 50
475793 | USGS STREAM GAGE ABOVE HURRICANE MILLS | DUCK RIVER 26.0 | 1989-01-10 | 900 | 0 | NICKEL, TOTAL (UG/L AS NI) | 1
475793 | USGS STREAM GAGE ABOVE HURRICANE MILLS | DUCK RIVER 26.0 | 1989-01-10 | 900 | 0 | SILVER, TOTAL (UG/L AS AG) | 10
475793 | USGS STREAM GAGE ABOVE HURRICANE MILLS | DUCK RIVER 26.0 | 1989-01-10 | 900 | 0 | ZINC, TOTAL (UG/L AS ZN) | 10
475793 | USGS STREAM GAGE ABOVE HURRICANE MILLS | DUCK RIVER 26.0 | 1989-01-10 | 900 | 0 | ANTIMONY, TOTAL (UG/L AS SB) | 2
475793 | USGS STREAM GAGE ABOVE HURRICANE MILLS | DUCK RIVER 26.0 | 1989-01-10 | 900 | 0 | ALUMINUM, TOTAL (UG/L AS AL) | 2700
475793 | USGS STREAM GAGE ABOVE HURRICANE MILLS | DUCK RIVER 26.0 | 1989-01-10 | 900 | 0 | SELENIUM, TOTAL (UG/L AS SE) | 1
475793 | USGS STREAM GAGE ABOVE HURRICANE MILLS | DUCK RIVER 26.0 | 1989-01-10 | 900 | 0 | FECAL COLIFORM,MEMBR FILTER,M-FC BROTH,44.5 C | 1200
475793 | USGS STREAM GAGE ABOVE HURRICANE MILLS | DUCK RIVER 26.0 | 1989-01-10 | 900 | 0 | HARDNESS, CA MG CALCULATED (MG/L AS CACO3) | 130
475793 | USGS STREAM GAGE ABOVE HURRICANE MILLS | DUCK RIVER 26.0 | 1989-01-10 | 900 | 0 | RESIDUE,TOTAL FILTRABLE (DRIED AT 180C),MG/L | 170
475793 | USGS STREAM GAGE ABOVE HURRICANE MILLS | DUCK RIVER 26.0 | 1989-01-10 | 900 | 0 | BROMIDE (MG/L AS BR) | 0.1
475793 | USGS STREAM GAGE ABOVE HURRICANE MILLS | DUCK RIVER 26.0 | 1989-01-10 | 900 | 0 | TURBIDITY,LAB NEPHELOMETRIC TURBIDITY UNITS, NTU | 56
475793 | USGS STREAM GAGE ABOVE HURRICANE MILLS | DUCK RIVER 26.0 | 1989-01-10 | 900 | 0 | SERIES CODE ALPHA-NUMERIC CODE | DR1
475793 | USGS STREAM GAGE ABOVE HURRICANE MILLS | DUCK RIVER 26.0 | 1989-03-15 | 915 | 0 | X-SEC. LOC., HORIZ (% FROM R BANK LOOK UPSTR.) | 1
475793 | USGS STREAM GAGE ABOVE HURRICANE MILLS | DUCK RIVER 26.0 | 1989-03-15 | 915 | 0 | NUMBER USED IN SAMPLE ACCOUNTING PROCEDURE | 2536
475793 | USGS STREAM GAGE ABOVE HURRICANE MILLS | DUCK RIVER 26.0 | 1989-03-15 | 915 | 0 | TEMPERATURE, WATER (DEGREES CENTIGRADE) | 14
475793 | USGS STREAM GAGE ABOVE HURRICANE MILLS | DUCK RIVER 26.0 | 1989-03-15 | 915 | 0 | STAGE, STREAM (FEET) | 6.43
475793 | USGS STREAM GAGE ABOVE HURRICANE MILLS | DUCK RIVER 26.0 | 1989-03-15 | 915 | 0 | COLOR (PLATINUM-COBALT UNITS) | 10
475793 | USGS STREAM GAGE ABOVE HURRICANE MILLS | DUCK RIVER 26.0 | 1989-03-15 | 915 | 0 | SPECIFIC CONDUCTANCE,FIELD (UMHOS/CM @ 25C) | 203
475793 | USGS STREAM GAGE ABOVE HURRICANE MILLS | DUCK RIVER 26.0 | 1989-03-15 | 915 | 0 | OXYGEN, DISSOLVED MG/L | 10.3
475793 | USGS STREAM GAGE ABOVE HURRICANE MILLS | DUCK RIVER 26.0 | 1989-03-15 | 915 | 0 | OXYGEN, DISSOLVED, PERCENT OF SATURATION % | 99.0384
475793 | USGS STREAM GAGE ABOVE HURRICANE MILLS | DUCK RIVER 26.0 | 1989-03-15 | 915 | 0 | PH (STANDARD UNITS) | 7.5
475793 | USGS STREAM GAGE ABOVE HURRICANE MILLS | DUCK RIVER 26.0 | 1989-03-15 | 915 | 0 | ALKALINITY TOATL FIELD, (MG/L AS CACO3) | 98
475793 | USGS STREAM GAGE ABOVE HURRICANE MILLS | DUCK RIVER 26.0 | 1989-03-15 | 915 | 0 | RESIDUE, TOTAL NONFILTRABLE (MG/L) | 19
475793 | USGS STREAM GAGE ABOVE HURRICANE MILLS | DUCK RIVER 26.0 | 1989-03-15 | 915 | 0 | NITROGEN, ORGANIC, TOTAL (MG/L AS N) | 0.24
475793 | USGS STREAM GAGE ABOVE HURRICANE MILLS | DUCK RIVER 26.0 | 1989-03-15 | 915 | 0 | NITROGEN, AMMONIA, TOTAL (MG/L AS N) | 0.01
475793 | USGS STREAM GAGE ABOVE HURRICANE MILLS | DUCK RIVER 26.0 | 1989-03-15 | 915 | 0 | AMMONIA, UNIONZED (MG/L AS N) | 7.9399e-05
475793 | USGS STREAM GAGE ABOVE HURRICANE MILLS | DUCK RIVER 26.0 | 1989-03-15 | 915 | 0 | AMMONIA, UNIONIZED (CALC FR TEMP-PH-NH4) (MG/L) | 9.654e-05
475793 | USGS STREAM GAGE ABOVE HURRICANE MILLS | DUCK RIVER 26.0 | 1989-03-15 | 915 | 0 | NITRITE PLUS NITRATE, TOTAL 1 DET. (MG/L AS N) | 1
475793 | USGS STREAM GAGE ABOVE HURRICANE MILLS | DUCK RIVER 26.0 | 1989-03-15 | 915 | 0 | PHOSPHORUS, TOTAL (MG/L AS P) | 0.28
475793 | USGS STREAM GAGE ABOVE HURRICANE MILLS | DUCK RIVER 26.0 | 1989-03-15 | 915 | 0 | PHOSPHORUS, DISSOLVED (MG/L AS P) | 0.13
475793 | USGS STREAM GAGE ABOVE HURRICANE MILLS | DUCK RIVER 26.0 | 1989-03-15 | 915 | 0 | PHOSPHORUS,HYDROLYZABLE + ORTHO,DIS,AUTOANALYZER | 0.13
475793 | USGS STREAM GAGE ABOVE HURRICANE MILLS | DUCK RIVER 26.0 | 1989-03-15 | 915 | 0 | CALCIUM, TOTAL (MG/L AS CA) | 41
475793 | USGS STREAM GAGE ABOVE HURRICANE MILLS | DUCK RIVER 26.0 | 1989-03-15 | 915 | 0 | MAGNESIUM, TOTAL (MG/L AS MG) | 3.7
475793 | USGS STREAM GAGE ABOVE HURRICANE MILLS | DUCK RIVER 26.0 | 1989-03-15 | 915 | 0 | SODIUM, TOTAL (MG/L AS NA) | 2.5
475793 | USGS STREAM GAGE ABOVE HURRICANE MILLS | DUCK RIVER 26.0 | 1989-03-15 | 915 | 0 | POTASSIUM, TOTAL MG/L AS K) | 1.2
475793 | USGS STREAM GAGE ABOVE HURRICANE MILLS | DUCK RIVER 26.0 | 1989-03-15 | 915 | 0 | CHLORIDE, DISSOLVED IN WATER MG/L | 4.6
475793 | USGS STREAM GAGE ABOVE HURRICANE MILLS | DUCK RIVER 26.0 | 1989-03-15 | 915 | 0 | SULFATE, DISSOLVED (MG/L AS SO4) | 11
475793 | USGS STREAM GAGE ABOVE HURRICANE MILLS | DUCK RIVER 26.0 | 1989-03-15 | 915 | 0 | FLUORIDE, DISSOLVED (MG/L AS F) | 0.1
475793 | USGS STREAM GAGE ABOVE HURRICANE MILLS | DUCK RIVER 26.0 | 1989-03-15 | 915 | 0 | ARSENIC, TOTAL (UG/L AS AS) | 1
475793 | USGS STREAM GAGE ABOVE HURRICANE MILLS | DUCK RIVER 26.0 | 1989-03-15 | 915 | 0 | BERYLLIUM, TOTAL (UG/L AS BE) | 1
475793 | USGS STREAM GAGE ABOVE HURRICANE MILLS | DUCK RIVER 26.0 | 1989-03-15 | 915 | 0 | CADMIUM, TOTAL (UG/L AS CD) | 0.1
475793 | USGS STREAM GAGE ABOVE HURRICANE MILLS | DUCK RIVER 26.0 | 1989-03-15 | 915 | 0 | CHROMIUM, TOTAL (UG/L AS CR) | 1
475793 | USGS STREAM GAGE ABOVE HURRICANE MILLS | DUCK RIVER 26.0 | 1989-03-15 | 915 | 0 | COPPER, TOTAL (UG/L AS CU) | 10
475793 | USGS STREAM GAGE ABOVE HURRICANE MILLS | DUCK RIVER 26.0 | 1989-03-15 | 915 | 0 | IRON, TOTAL (UG/L AS FE) | 860
475793 | USGS STREAM GAGE ABOVE HURRICANE MILLS | DUCK RIVER 26.0 | 1989-03-15 | 915 | 0 | LEAD, TOTAL (UG/L AS PB) | 1
475793 | USGS STREAM GAGE ABOVE HURRICANE MILLS | DUCK RIVER 26.0 | 1989-03-15 | 915 | 0 | MANGANESE, TOTAL (UG/L AS MN) | 43
475793 | USGS STREAM GAGE ABOVE HURRICANE MILLS | DUCK RIVER 26.0 | 1989-03-15 | 915 | 0 | THALLIUM, DISSOLVED (UG/L AS TL) | 260
475793 | USGS STREAM GAGE ABOVE HURRICANE MILLS | DUCK RIVER 26.0 | 1989-03-15 | 915 | 0 | NICKEL, TOTAL (UG/L AS NI) | 1
475793 | USGS STREAM GAGE ABOVE HURRICANE MILLS | DUCK RIVER 26.0 | 1989-03-15 | 915 | 0 | SILVER, TOTAL (UG/L AS AG) | 10
475793 | USGS STREAM GAGE ABOVE HURRICANE MILLS | DUCK RIVER 26.0 | 1989-03-15 | 915 | 0 | ZINC, TOTAL (UG/L AS ZN) | 10
475793 | USGS STREAM GAGE ABOVE HURRICANE MILLS | DUCK RIVER 26.0 | 1989-03-15 | 915 | 0 | ANTIMONY, TOTAL (UG/L AS SB) | 1
475793 | USGS STREAM GAGE ABOVE HURRICANE MILLS | DUCK RIVER 26.0 | 1989-03-15 | 915 | 0 | ALUMINUM, TOTAL (UG/L AS AL) | 650
475793 | USGS STREAM GAGE ABOVE HURRICANE MILLS | DUCK RIVER 26.0 | 1989-03-15 | 915 | 0 | SELENIUM, TOTAL (UG/L AS SE) | 1
475793 | USGS STREAM GAGE ABOVE HURRICANE MILLS | DUCK RIVER 26.0 | 1989-03-15 | 915 | 0 | FECAL COLIFORM,MEMBR FILTER,M-FC BROTH,44.5 C | 80
475793 | USGS STREAM GAGE ABOVE HURRICANE MILLS | DUCK RIVER 26.0 | 1989-03-15 | 915 | 0 | HARDNESS, CA MG CALCULATED (MG/L AS CACO3) | 118
475793 | USGS STREAM GAGE ABOVE HURRICANE MILLS | DUCK RIVER 26.0 | 1989-03-15 | 915 | 0 | RESIDUE,TOTAL FILTRABLE (DRIED AT 180C),MG/L | 130
475793 | USGS STREAM GAGE ABOVE HURRICANE MILLS | DUCK RIVER 26.0 | 1989-03-15 | 915 | 0 | BROMIDE (MG/L AS BR) | 0.1
475793 | USGS STREAM GAGE ABOVE HURRICANE MILLS | DUCK RIVER 26.0 | 1989-03-15 | 915 | 0 | TURBIDITY,LAB NEPHELOMETRIC TURBIDITY UNITS, NTU | 20
475793 | USGS STREAM GAGE ABOVE HURRICANE MILLS | DUCK RIVER 26.0 | 1989-03-15 | 915 | 0 | SERIES CODE ALPHA-NUMERIC CODE | DR3
475793 | USGS STREAM GAGE ABOVE HURRICANE MILLS | DUCK RIVER 26.0 | 1989-05-17 | 940 | 0 | X-SEC. LOC., HORIZ (% FROM R BANK LOOK UPSTR.) | 1
475793 | USGS STREAM GAGE ABOVE HURRICANE MILLS | DUCK RIVER 26.0 | 1989-05-17 | 940 | 0 | NUMBER USED IN SAMPLE ACCOUNTING PROCEDURE | 4700
475793 | USGS STREAM GAGE ABOVE HURRICANE MILLS | DUCK RIVER 26.0 | 1989-05-17 | 940 | 0 | TEMPERATURE, WATER (DEGREES CENTIGRADE) | 19
475793 | USGS STREAM GAGE ABOVE HURRICANE MILLS | DUCK RIVER 26.0 | 1989-05-17 | 940 | 0 | STAGE, STREAM (FEET) | 3
475793 | USGS STREAM GAGE ABOVE HURRICANE MILLS | DUCK RIVER 26.0 | 1989-05-17 | 940 | 0 | COLOR (PLATINUM-COBALT UNITS) | 10
475793 | USGS STREAM GAGE ABOVE HURRICANE MILLS | DUCK RIVER 26.0 | 1989-05-17 | 940 | 0 | SPECIFIC CONDUCTANCE,FIELD (UMHOS/CM @ 25C) | 250
475793 | USGS STREAM GAGE ABOVE HURRICANE MILLS | DUCK RIVER 26.0 | 1989-05-17 | 940 | 0 | OXYGEN, DISSOLVED MG/L | 8.7
475793 | USGS STREAM GAGE ABOVE HURRICANE MILLS | DUCK RIVER 26.0 | 1989-05-17 | 940 | 0 | OXYGEN, DISSOLVED, PERCENT OF SATURATION % | 92.5532
475793 | USGS STREAM GAGE ABOVE HURRICANE MILLS | DUCK RIVER 26.0 | 1989-05-17 | 940 | 0 | PH (STANDARD UNITS) | 6.3
475793 | USGS STREAM GAGE ABOVE HURRICANE MILLS | DUCK RIVER 26.0 | 1989-05-17 | 940 | 0 | ALKALINITY TOATL FIELD, (MG/L AS CACO3) | 115
475793 | USGS STREAM GAGE ABOVE HURRICANE MILLS | DUCK RIVER 26.0 | 1989-05-17 | 940 | 0 | RESIDUE, TOTAL NONFILTRABLE (MG/L) | 11
475793 | USGS STREAM GAGE ABOVE HURRICANE MILLS | DUCK RIVER 26.0 | 1989-05-17 | 940 | 0 | NITROGEN, AMMONIA, TOTAL (MG/L AS N) | 0.01
475793 | USGS STREAM GAGE ABOVE HURRICANE MILLS | DUCK RIVER 26.0 | 1989-05-17 | 940 | 0 | AMMONIA, UNIONZED (MG/L AS N) | 7.339e-06
475793 | USGS STREAM GAGE ABOVE HURRICANE MILLS | DUCK RIVER 26.0 | 1989-05-17 | 940 | 0 | AMMONIA, UNIONIZED (CALC FR TEMP-PH-NH4) (MG/L) | 8.9234e-06
475793 | USGS STREAM GAGE ABOVE HURRICANE MILLS | DUCK RIVER 26.0 | 1989-05-17 | 940 | 0 | NITRITE PLUS NITRATE, TOTAL 1 DET. (MG/L AS N) | 0.12
475793 | USGS STREAM GAGE ABOVE HURRICANE MILLS | DUCK RIVER 26.0 | 1989-05-17 | 940 | 0 | PHOSPHORUS, TOTAL (MG/L AS P) | 0.15
475793 | USGS STREAM GAGE ABOVE HURRICANE MILLS | DUCK RIVER 26.0 | 1989-05-17 | 940 | 0 | PHOSPHORUS, DISSOLVED (MG/L AS P) | 0.09
475793 | USGS STREAM GAGE ABOVE HURRICANE MILLS | DUCK RIVER 26.0 | 1989-05-17 | 940 | 0 | PHOSPHORUS,HYDROLYZABLE + ORTHO,DIS,AUTOANALYZER | 0.09
475793 | USGS STREAM GAGE ABOVE HURRICANE MILLS | DUCK RIVER 26.0 | 1989-05-17 | 940 | 0 | CALCIUM, TOTAL (MG/L AS CA) | 46
475793 | USGS STREAM GAGE ABOVE HURRICANE MILLS | DUCK RIVER 26.0 | 1989-05-17 | 940 | 0 | MAGNESIUM, TOTAL (MG/L AS MG) | 4.6
475793 | USGS STREAM GAGE ABOVE HURRICANE MILLS | DUCK RIVER 26.0 | 1989-05-17 | 940 | 0 | SODIUM, TOTAL (MG/L AS NA) | 3.6
475793 | USGS STREAM GAGE ABOVE HURRICANE MILLS | DUCK RIVER 26.0 | 1989-05-17 | 940 | 0 | POTASSIUM, TOTAL MG/L AS K) | 1.4
475793 | USGS STREAM GAGE ABOVE HURRICANE MILLS | DUCK RIVER 26.0 | 1989-05-17 | 940 | 0 | CHLORIDE, DISSOLVED IN WATER MG/L | 5.6
475793 | USGS STREAM GAGE ABOVE HURRICANE MILLS | DUCK RIVER 26.0 | 1989-05-17 | 940 | 0 | SULFATE, DISSOLVED (MG/L AS SO4) | 6.8
475793 | USGS STREAM GAGE ABOVE HURRICANE MILLS | DUCK RIVER 26.0 | 1989-05-17 | 940 | 0 | FLUORIDE, DISSOLVED (MG/L AS F) | 0.1
475793 | USGS STREAM GAGE ABOVE HURRICANE MILLS | DUCK RIVER 26.0 | 1989-05-17 | 940 | 0 | ARSENIC, TOTAL (UG/L AS AS) | 2
475793 | USGS STREAM GAGE ABOVE HURRICANE MILLS | DUCK RIVER 26.0 | 1989-05-17 | 940 | 0 | BERYLLIUM, TOTAL (UG/L AS BE) | 1
475793 | USGS STREAM GAGE ABOVE HURRICANE MILLS | DUCK RIVER 26.0 | 1989-05-17 | 940 | 0 | CADMIUM, TOTAL (UG/L AS CD) | 0.1
475793 | USGS STREAM GAGE ABOVE HURRICANE MILLS | DUCK RIVER 26.0 | 1989-05-17 | 940 | 0 | CHROMIUM, TOTAL (UG/L AS CR) | 1
475793 | USGS STREAM GAGE ABOVE HURRICANE MILLS | DUCK RIVER 26.0 | 1989-05-17 | 940 | 0 | COPPER, TOTAL (UG/L AS CU) | 10
475793 | USGS STREAM GAGE ABOVE HURRICANE MILLS | DUCK RIVER 26.0 | 1989-05-17 | 940 | 0 | IRON, TOTAL (UG/L AS FE) | 250
475793 | USGS STREAM GAGE ABOVE HURRICANE MILLS | DUCK RIVER 26.0 | 1989-05-17 | 940 | 0 | LEAD, TOTAL (UG/L AS PB) | 1
475793 | USGS STREAM GAGE ABOVE HURRICANE MILLS | DUCK RIVER 26.0 | 1989-05-17 | 940 | 0 | MANGANESE, TOTAL (UG/L AS MN) | 13
475793 | USGS STREAM GAGE ABOVE HURRICANE MILLS | DUCK RIVER 26.0 | 1989-05-17 | 940 | 0 | THALLIUM, TOTAL (UG/L AS TL) | 50
475793 | USGS STREAM GAGE ABOVE HURRICANE MILLS | DUCK RIVER 26.0 | 1989-05-17 | 940 | 0 | NICKEL, TOTAL (UG/L AS NI) | 2
475793 | USGS STREAM GAGE ABOVE HURRICANE MILLS | DUCK RIVER 26.0 | 1989-05-17 | 940 | 0 | SILVER, TOTAL (UG/L AS AG) | 10
475793 | USGS STREAM GAGE ABOVE HURRICANE MILLS | DUCK RIVER 26.0 | 1989-05-17 | 940 | 0 | ZINC, TOTAL (UG/L AS ZN) | 10
475793 | USGS STREAM GAGE ABOVE HURRICANE MILLS | DUCK RIVER 26.0 | 1989-05-17 | 940 | 0 | ANTIMONY, TOTAL (UG/L AS SB) | 1
475793 | USGS STREAM GAGE ABOVE HURRICANE MILLS | DUCK RIVER 26.0 | 1989-05-17 | 940 | 0 | ALUMINUM, TOTAL (UG/L AS AL) | 660
475793 | USGS STREAM GAGE ABOVE HURRICANE MILLS | DUCK RIVER 26.0 | 1989-05-17 | 940 | 0 | SELENIUM, TOTAL (UG/L AS SE) | 1
475793 | USGS STREAM GAGE ABOVE HURRICANE MILLS | DUCK RIVER 26.0 | 1989-05-17 | 940 | 0 | FECAL COLIFORM,MEMBR FILTER,M-FC BROTH,44.5 C | 20
475793 | USGS STREAM GAGE ABOVE HURRICANE MILLS | DUCK RIVER 26.0 | 1989-05-17 | 940 | 0 | HARDNESS, CA MG CALCULATED (MG/L AS CACO3) | 134
475793 | USGS STREAM GAGE ABOVE HURRICANE MILLS | DUCK RIVER 26.0 | 1989-05-17 | 940 | 0 | RESIDUE,TOTAL FILTRABLE (DRIED AT 180C),MG/L | 140
475793 | USGS STREAM GAGE ABOVE HURRICANE MILLS | DUCK RIVER 26.0 | 1989-05-17 | 940 | 0 | BROMIDE (MG/L AS BR) | 0.1
475793 | USGS STREAM GAGE ABOVE HURRICANE MILLS | DUCK RIVER 26.0 | 1989-05-17 | 940 | 0 | TURBIDITY,LAB NEPHELOMETRIC TURBIDITY UNITS, NTU | 7.6
475793 | USGS STREAM GAGE ABOVE HURRICANE MILLS | DUCK RIVER 26.0 | 1989-05-17 | 940 | 0 | SERIES CODE ALPHA-NUMERIC CODE | DR5
475793 | USGS STREAM GAGE ABOVE HURRICANE MILLS | DUCK RIVER 26.0 | 1989-07-20 | 920 | 0 | X-SEC. LOC., HORIZ (% FROM R BANK LOOK UPSTR.) | 1
475793 | USGS STREAM GAGE ABOVE HURRICANE MILLS | DUCK RIVER 26.0 | 1989-07-20 | 920 | 0 | NUMBER USED IN SAMPLE ACCOUNTING PROCEDURE | 7708
475793 | USGS STREAM GAGE ABOVE HURRICANE MILLS | DUCK RIVER 26.0 | 1989-07-20 | 920 | 0 | TEMPERATURE, WATER (DEGREES CENTIGRADE) | 23
475793 | USGS STREAM GAGE ABOVE HURRICANE MILLS | DUCK RIVER 26.0 | 1989-07-20 | 920 | 0 | STAGE, STREAM (FEET) | 5.19
475793 | USGS STREAM GAGE ABOVE HURRICANE MILLS | DUCK RIVER 26.0 | 1989-07-20 | 920 | 0 | COLOR (PLATINUM-COBALT UNITS) | 7
475793 | USGS STREAM GAGE ABOVE HURRICANE MILLS | DUCK RIVER 26.0 | 1989-07-20 | 920 | 0 | SPECIFIC CONDUCTANCE,FIELD (UMHOS/CM @ 25C) | 253
475793 | USGS STREAM GAGE ABOVE HURRICANE MILLS | DUCK RIVER 26.0 | 1989-07-20 | 920 | 0 | OXYGEN, DISSOLVED MG/L | 8.3
475793 | USGS STREAM GAGE ABOVE HURRICANE MILLS | DUCK RIVER 26.0 | 1989-07-20 | 920 | 0 | OXYGEN, DISSOLVED, PERCENT OF SATURATION % | 95.4023
475793 | USGS STREAM GAGE ABOVE HURRICANE MILLS | DUCK RIVER 26.0 | 1989-07-20 | 920 | 0 | PH (STANDARD UNITS) | 7.5
475793 | USGS STREAM GAGE ABOVE HURRICANE MILLS | DUCK RIVER 26.0 | 1989-07-20 | 920 | 0 | ALKALINITY TOATL FIELD, (MG/L AS CACO3) | 125
475793 | USGS STREAM GAGE ABOVE HURRICANE MILLS | DUCK RIVER 26.0 | 1989-07-20 | 920 | 0 | RESIDUE, TOTAL NONFILTRABLE (MG/L) | 30
475793 | USGS STREAM GAGE ABOVE HURRICANE MILLS | DUCK RIVER 26.0 | 1989-07-20 | 920 | 0 | NITROGEN, ORGANIC, TOTAL (MG/L AS N) | 0.19
475793 | USGS STREAM GAGE ABOVE HURRICANE MILLS | DUCK RIVER 26.0 | 1989-07-20 | 920 | 0 | NITROGEN, AMMONIA, TOTAL (MG/L AS N) | 0.11
475793 | USGS STREAM GAGE ABOVE HURRICANE MILLS | DUCK RIVER 26.0 | 1989-07-20 | 920 | 0 | AMMONIA, UNIONZED (MG/L AS N) | 0.0016858
475793 | USGS STREAM GAGE ABOVE HURRICANE MILLS | DUCK RIVER 26.0 | 1989-07-20 | 920 | 0 | AMMONIA, UNIONIZED (CALC FR TEMP-PH-NH4) (MG/L) | 0.0020498
475793 | USGS STREAM GAGE ABOVE HURRICANE MILLS | DUCK RIVER 26.0 | 1989-07-20 | 920 | 0 | NITROGEN, KJELDAHL, TOTAL, (MG/L AS N) | 0.3
475793 | USGS STREAM GAGE ABOVE HURRICANE MILLS | DUCK RIVER 26.0 | 1989-07-20 | 920 | 0 | NITRITE PLUS NITRATE, TOTAL 1 DET. (MG/L AS N) | 0.84
475793 | USGS STREAM GAGE ABOVE HURRICANE MILLS | DUCK RIVER 26.0 | 1989-07-20 | 920 | 0 | PHOSPHORUS, TOTAL (MG/L AS P) | 0.3
475793 | USGS STREAM GAGE ABOVE HURRICANE MILLS | DUCK RIVER 26.0 | 1989-07-20 | 920 | 0 | PHOSPHORUS, DISSOLVED (MG/L AS P) | 0.17
475793 | USGS STREAM GAGE ABOVE HURRICANE MILLS | DUCK RIVER 26.0 | 1989-07-20 | 920 | 0 | PHOSPHORUS,HYDROLYZABLE + ORTHO,DIS,AUTOANALYZER | 0.11
475793 | USGS STREAM GAGE ABOVE HURRICANE MILLS | DUCK RIVER 26.0 | 1989-07-20 | 920 | 0 | CALCIUM, TOTAL (MG/L AS CA) | 49
475793 | USGS STREAM GAGE ABOVE HURRICANE MILLS | DUCK RIVER 26.0 | 1989-07-20 | 920 | 0 | MAGNESIUM, TOTAL (MG/L AS MG) | 4.4
475793 | USGS STREAM GAGE ABOVE HURRICANE MILLS | DUCK RIVER 26.0 | 1989-07-20 | 920 | 0 | SODIUM, TOTAL (MG/L AS NA) | 2.7
475793 | USGS STREAM GAGE ABOVE HURRICANE MILLS | DUCK RIVER 26.0 | 1989-07-20 | 920 | 0 | POTASSIUM, TOTAL MG/L AS K) | 2
475793 | USGS STREAM GAGE ABOVE HURRICANE MILLS | DUCK RIVER 26.0 | 1989-07-20 | 920 | 0 | CHLORIDE, DISSOLVED IN WATER MG/L | 5.4
475793 | USGS STREAM GAGE ABOVE HURRICANE MILLS | DUCK RIVER 26.0 | 1989-07-20 | 920 | 0 | SULFATE, DISSOLVED (MG/L AS SO4) | 10
475793 | USGS STREAM GAGE ABOVE HURRICANE MILLS | DUCK RIVER 26.0 | 1989-07-20 | 920 | 0 | FLUORIDE, DISSOLVED (MG/L AS F) | 0.2
475793 | USGS STREAM GAGE ABOVE HURRICANE MILLS | DUCK RIVER 26.0 | 1989-07-20 | 920 | 0 | ARSENIC, TOTAL (UG/L AS AS) | 1
475793 | USGS STREAM GAGE ABOVE HURRICANE MILLS | DUCK RIVER 26.0 | 1989-07-20 | 920 | 0 | BERYLLIUM, TOTAL (UG/L AS BE) | 1
475793 | USGS STREAM GAGE ABOVE HURRICANE MILLS | DUCK RIVER 26.0 | 1989-07-20 | 920 | 0 | CADMIUM, TOTAL (UG/L AS CD) | 0.1
475793 | USGS STREAM GAGE ABOVE HURRICANE MILLS | DUCK RIVER 26.0 | 1989-07-20 | 920 | 0 | CHROMIUM, TOTAL (UG/L AS CR) | 1
475793 | USGS STREAM GAGE ABOVE HURRICANE MILLS | DUCK RIVER 26.0 | 1989-07-20 | 920 | 0 | COPPER, TOTAL (UG/L AS CU) | 10
475793 | USGS STREAM GAGE ABOVE HURRICANE MILLS | DUCK RIVER 26.0 | 1989-07-20 | 920 | 0 | IRON, TOTAL (UG/L AS FE) | 520
475793 | USGS STREAM GAGE ABOVE HURRICANE MILLS | DUCK RIVER 26.0 | 1989-07-20 | 920 | 0 | LEAD, TOTAL (UG/L AS PB) | 4
475793 | USGS STREAM GAGE ABOVE HURRICANE MILLS | DUCK RIVER 26.0 | 1989-07-20 | 920 | 0 | MANGANESE, TOTAL (UG/L AS MN) | 45
475793 | USGS STREAM GAGE ABOVE HURRICANE MILLS | DUCK RIVER 26.0 | 1989-07-20 | 920 | 0 | THALLIUM, TOTAL (UG/L AS TL) | 50
475793 | USGS STREAM GAGE ABOVE HURRICANE MILLS | DUCK RIVER 26.0 | 1989-07-20 | 920 | 0 | NICKEL, TOTAL (UG/L AS NI) | 1
475793 | USGS STREAM GAGE ABOVE HURRICANE MILLS | DUCK RIVER 26.0 | 1989-07-20 | 920 | 0 | SILVER, TOTAL (UG/L AS AG) | 10
475793 | USGS STREAM GAGE ABOVE HURRICANE MILLS | DUCK RIVER 26.0 | 1989-07-20 | 920 | 0 | ZINC, TOTAL (UG/L AS ZN) | 10
475793 | USGS STREAM GAGE ABOVE HURRICANE MILLS | DUCK RIVER 26.0 | 1989-07-20 | 920 | 0 | ANTIMONY, TOTAL (UG/L AS SB) | 1
475793 | USGS STREAM GAGE ABOVE HURRICANE MILLS | DUCK RIVER 26.0 | 1989-07-20 | 920 | 0 | ALUMINUM, TOTAL (UG/L AS AL) | 450
475793 | USGS STREAM GAGE ABOVE HURRICANE MILLS | DUCK RIVER 26.0 | 1989-07-20 | 920 | 0 | SELENIUM, TOTAL (UG/L AS SE) | 1
475793 | USGS STREAM GAGE ABOVE HURRICANE MILLS | DUCK RIVER 26.0 | 1989-07-20 | 920 | 0 | FECAL COLIFORM,MEMBR FILTER,M-FC BROTH,44.5 C | 763
475793 | USGS STREAM GAGE ABOVE HURRICANE MILLS | DUCK RIVER 26.0 | 1989-07-20 | 920 | 0 | HARDNESS, CA MG CALCULATED (MG/L AS CACO3) | 140
475793 | USGS STREAM GAGE ABOVE HURRICANE MILLS | DUCK RIVER 26.0 | 1989-07-20 | 920 | 0 | RESIDUE,TOTAL FILTRABLE (DRIED AT 180C),MG/L | 160
475793 | USGS STREAM GAGE ABOVE HURRICANE MILLS | DUCK RIVER 26.0 | 1989-07-20 | 920 | 0 | BROMIDE (MG/L AS BR) | 0.1
475793 | USGS STREAM GAGE ABOVE HURRICANE MILLS | DUCK RIVER 26.0 | 1989-07-20 | 920 | 0 | TURBIDITY,LAB NEPHELOMETRIC TURBIDITY UNITS, NTU | 30
475793 | USGS STREAM GAGE ABOVE HURRICANE MILLS | DUCK RIVER 26.0 | 1989-07-20 | 920 | 0 | SERIES CODE ALPHA-NUMERIC CODE | DR7
475793 | USGS STREAM GAGE ABOVE HURRICANE MILLS | DUCK RIVER 26.0 | 1989-09-14 | 915 | 0 | X-SEC. LOC., HORIZ (% FROM R BANK LOOK UPSTR.) | 1
475793 | USGS STREAM GAGE ABOVE HURRICANE MILLS | DUCK RIVER 26.0 | 1989-09-14 | 915 | 0 | NUMBER USED IN SAMPLE ACCOUNTING PROCEDURE | 10943
475793 | USGS STREAM GAGE ABOVE HURRICANE MILLS | DUCK RIVER 26.0 | 1989-09-14 | 915 | 0 | TEMPERATURE, WATER (DEGREES CENTIGRADE) | 22.8
475793 | USGS STREAM GAGE ABOVE HURRICANE MILLS | DUCK RIVER 26.0 | 1989-09-14 | 915 | 0 | STAGE, STREAM (FEET) | 1.5
475793 | USGS STREAM GAGE ABOVE HURRICANE MILLS | DUCK RIVER 26.0 | 1989-09-14 | 915 | 0 | COLOR (PLATINUM-COBALT UNITS) | 7
475793 | USGS STREAM GAGE ABOVE HURRICANE MILLS | DUCK RIVER 26.0 | 1989-09-14 | 915 | 0 | SPECIFIC CONDUCTANCE,FIELD (UMHOS/CM @ 25C) | 235
475793 | USGS STREAM GAGE ABOVE HURRICANE MILLS | DUCK RIVER 26.0 | 1989-09-14 | 915 | 0 | OXYGEN, DISSOLVED MG/L | 7.6
475793 | USGS STREAM GAGE ABOVE HURRICANE MILLS | DUCK RIVER 26.0 | 1989-09-14 | 915 | 0 | OXYGEN, DISSOLVED, PERCENT OF SATURATION % | 87.3563
475793 | USGS STREAM GAGE ABOVE HURRICANE MILLS | DUCK RIVER 26.0 | 1989-09-14 | 915 | 0 | PH (STANDARD UNITS) | 6.9
475793 | USGS STREAM GAGE ABOVE HURRICANE MILLS | DUCK RIVER 26.0 | 1989-09-14 | 915 | 0 | ALKALINITY TOATL FIELD, (MG/L AS CACO3) | 118
475793 | USGS STREAM GAGE ABOVE HURRICANE MILLS | DUCK RIVER 26.0 | 1989-09-14 | 915 | 0 | RESIDUE, TOTAL NONFILTRABLE (MG/L) | 10
475793 | USGS STREAM GAGE ABOVE HURRICANE MILLS | DUCK RIVER 26.0 | 1989-09-14 | 915 | 0 | NITROGEN, ORGANIC, TOTAL (MG/L AS N) | 0.17
475793 | USGS STREAM GAGE ABOVE HURRICANE MILLS | DUCK RIVER 26.0 | 1989-09-14 | 915 | 0 | NITROGEN, AMMONIA, TOTAL (MG/L AS N) | 0.43
475793 | USGS STREAM GAGE ABOVE HURRICANE MILLS | DUCK RIVER 26.0 | 1989-09-14 | 915 | 0 | AMMONIA, UNIONZED (MG/L AS N) | 0.0016508
475793 | USGS STREAM GAGE ABOVE HURRICANE MILLS | DUCK RIVER 26.0 | 1989-09-14 | 915 | 0 | AMMONIA, UNIONIZED (CALC FR TEMP-PH-NH4) (MG/L) | 0.0020072
475793 | USGS STREAM GAGE ABOVE HURRICANE MILLS | DUCK RIVER 26.0 | 1989-09-14 | 915 | 0 | NITRITE PLUS NITRATE, TOTAL 1 DET. (MG/L AS N) | 0.72
475793 | USGS STREAM GAGE ABOVE HURRICANE MILLS | DUCK RIVER 26.0 | 1989-09-14 | 915 | 0 | PHOSPHORUS, TOTAL (MG/L AS P) | 0.27
475793 | USGS STREAM GAGE ABOVE HURRICANE MILLS | DUCK RIVER 26.0 | 1989-09-14 | 915 | 0 | PHOSPHORUS, DISSOLVED (MG/L AS P) | 0.11
475793 | USGS STREAM GAGE ABOVE HURRICANE MILLS | DUCK RIVER 26.0 | 1989-09-14 | 915 | 0 | PHOSPHORUS,HYDROLYZABLE + ORTHO,DIS,AUTOANALYZER | 0.09
475793 | USGS STREAM GAGE ABOVE HURRICANE MILLS | DUCK RIVER 26.0 | 1989-09-14 | 915 | 0 | CALCIUM, TOTAL (MG/L AS CA) | 30
475793 | USGS STREAM GAGE ABOVE HURRICANE MILLS | DUCK RIVER 26.0 | 1989-09-14 | 915 | 0 | MAGNESIUM, TOTAL (MG/L AS MG) | 3.4
475793 | USGS STREAM GAGE ABOVE HURRICANE MILLS | DUCK RIVER 26.0 | 1989-09-14 | 915 | 0 | SODIUM, TOTAL (MG/L AS NA) | 5.4
475793 | USGS STREAM GAGE ABOVE HURRICANE MILLS | DUCK RIVER 26.0 | 1989-09-14 | 915 | 0 | POTASSIUM, TOTAL MG/L AS K) | 2.2
475793 | USGS STREAM GAGE ABOVE HURRICANE MILLS | DUCK RIVER 26.0 | 1989-09-14 | 915 | 0 | CHLORIDE, DISSOLVED IN WATER MG/L | 7.1
475793 | USGS STREAM GAGE ABOVE HURRICANE MILLS | DUCK RIVER 26.0 | 1989-09-14 | 915 | 0 | SULFATE, DISSOLVED (MG/L AS SO4) | 9
475793 | USGS STREAM GAGE ABOVE HURRICANE MILLS | DUCK RIVER 26.0 | 1989-09-14 | 915 | 0 | FLUORIDE, DISSOLVED (MG/L AS F) | 0.2
475793 | USGS STREAM GAGE ABOVE HURRICANE MILLS | DUCK RIVER 26.0 | 1989-09-14 | 915 | 0 | ARSENIC, TOTAL (UG/L AS AS) | 1
475793 | USGS STREAM GAGE ABOVE HURRICANE MILLS | DUCK RIVER 26.0 | 1989-09-14 | 915 | 0 | BERYLLIUM, TOTAL (UG/L AS BE) | 1
475793 | USGS STREAM GAGE ABOVE HURRICANE MILLS | DUCK RIVER 26.0 | 1989-09-14 | 915 | 0 | CADMIUM, TOTAL (UG/L AS CD) | 0.2
475793 | USGS STREAM GAGE ABOVE HURRICANE MILLS | DUCK RIVER 26.0 | 1989-09-14 | 915 | 0 | CHROMIUM, TOTAL (UG/L AS CR) | 1
475793 | USGS STREAM GAGE ABOVE HURRICANE MILLS | DUCK RIVER 26.0 | 1989-09-14 | 915 | 0 | COPPER, TOTAL (UG/L AS CU) | 10
475793 | USGS STREAM GAGE ABOVE HURRICANE MILLS | DUCK RIVER 26.0 | 1989-09-14 | 915 | 0 | IRON, TOTAL (UG/L AS FE) | 250
475793 | USGS STREAM GAGE ABOVE HURRICANE MILLS | DUCK RIVER 26.0 | 1989-09-14 | 915 | 0 | LEAD, TOTAL (UG/L AS PB) | 1
475793 | USGS STREAM GAGE ABOVE HURRICANE MILLS | DUCK RIVER 26.0 | 1989-09-14 | 915 | 0 | MANGANESE, TOTAL (UG/L AS MN) | 83
475793 | USGS STREAM GAGE ABOVE HURRICANE MILLS | DUCK RIVER 26.0 | 1989-09-14 | 915 | 0 | THALLIUM, TOTAL (UG/L AS TL) | 50
475793 | USGS STREAM GAGE ABOVE HURRICANE MILLS | DUCK RIVER 26.0 | 1989-09-14 | 915 | 0 | NICKEL, TOTAL (UG/L AS NI) | 1
475793 | USGS STREAM GAGE ABOVE HURRICANE MILLS | DUCK RIVER 26.0 | 1989-09-14 | 915 | 0 | SILVER, TOTAL (UG/L AS AG) | 10
475793 | USGS STREAM GAGE ABOVE HURRICANE MILLS | DUCK RIVER 26.0 | 1989-09-14 | 915 | 0 | ZINC, TOTAL (UG/L AS ZN) | 10
475793 | USGS STREAM GAGE ABOVE HURRICANE MILLS | DUCK RIVER 26.0 | 1989-09-14 | 915 | 0 | ANTIMONY, TOTAL (UG/L AS SB) | 2
475793 | USGS STREAM GAGE ABOVE HURRICANE MILLS | DUCK RIVER 26.0 | 1989-09-14 | 915 | 0 | ALUMINUM, TOTAL (UG/L AS AL) | 250
475793 | USGS STREAM GAGE ABOVE HURRICANE MILLS | DUCK RIVER 26.0 | 1989-09-14 | 915 | 0 | SELENIUM, TOTAL (UG/L AS SE) | 1
475793 | USGS STREAM GAGE ABOVE HURRICANE MILLS | DUCK RIVER 26.0 | 1989-09-14 | 915 | 0 | FECAL COLIFORM,MEMBR FILTER,M-FC BROTH,44.5 C | 2500
475793 | USGS STREAM GAGE ABOVE HURRICANE MILLS | DUCK RIVER 26.0 | 1989-09-14 | 915 | 0 | HARDNESS, CA MG CALCULATED (MG/L AS CACO3) | 89
475793 | USGS STREAM GAGE ABOVE HURRICANE MILLS | DUCK RIVER 26.0 | 1989-09-14 | 915 | 0 | RESIDUE,TOTAL FILTRABLE (DRIED AT 180C),MG/L | 140
475793 | USGS STREAM GAGE ABOVE HURRICANE MILLS | DUCK RIVER 26.0 | 1989-09-14 | 915 | 0 | BROMIDE (MG/L AS BR) | 0.1
475793 | USGS STREAM GAGE ABOVE HURRICANE MILLS | DUCK RIVER 26.0 | 1989-09-14 | 915 | 0 | TURBIDITY,LAB NEPHELOMETRIC TURBIDITY UNITS, NTU | 20
475793 | USGS STREAM GAGE ABOVE HURRICANE MILLS | DUCK RIVER 26.0 | 1989-09-14 | 915 | 0 | SERIES CODE ALPHA-NUMERIC CODE | DR9
475793 | USGS STREAM GAGE ABOVE HURRICANE MILLS | DUCK RIVER 26.0 | 1989-11-13 | 1000 | 0 | X-SEC. LOC., HORIZ (% FROM R BANK LOOK UPSTR.) | 1
475793 | USGS STREAM GAGE ABOVE HURRICANE MILLS | DUCK RIVER 26.0 | 1989-11-13 | 1000 | 0 | NUMBER USED IN SAMPLE ACCOUNTING PROCEDURE | 13468
475793 | USGS STREAM GAGE ABOVE HURRICANE MILLS | DUCK RIVER 26.0 | 1989-11-13 | 1000 | 0 | TEMPERATURE, WATER (DEGREES CENTIGRADE) | 15
475793 | USGS STREAM GAGE ABOVE HURRICANE MILLS | DUCK RIVER 26.0 | 1989-11-13 | 1000 | 0 | STAGE, STREAM (FEET) | 4.8
475793 | USGS STREAM GAGE ABOVE HURRICANE MILLS | DUCK RIVER 26.0 | 1989-11-13 | 1000 | 0 | COLOR (PLATINUM-COBALT UNITS) | 20
475793 | USGS STREAM GAGE ABOVE HURRICANE MILLS | DUCK RIVER 26.0 | 1989-11-13 | 1000 | 0 | SPECIFIC CONDUCTANCE,FIELD (UMHOS/CM @ 25C) | 285
475793 | USGS STREAM GAGE ABOVE HURRICANE MILLS | DUCK RIVER 26.0 | 1989-11-13 | 1000 | 0 | OXYGEN, DISSOLVED MG/L | 8.7
475793 | USGS STREAM GAGE ABOVE HURRICANE MILLS | DUCK RIVER 26.0 | 1989-11-13 | 1000 | 0 | OXYGEN, DISSOLVED, PERCENT OF SATURATION % | 85.2941
475793 | USGS STREAM GAGE ABOVE HURRICANE MILLS | DUCK RIVER 26.0 | 1989-11-13 | 1000 | 0 | PH (STANDARD UNITS) | 6.4
475793 | USGS STREAM GAGE ABOVE HURRICANE MILLS | DUCK RIVER 26.0 | 1989-11-13 | 1000 | 0 | ALKALINITY TOATL FIELD, (MG/L AS CACO3) | 138
475793 | USGS STREAM GAGE ABOVE HURRICANE MILLS | DUCK RIVER 26.0 | 1989-11-13 | 1000 | 0 | RESIDUE, TOTAL NONFILTRABLE (MG/L) | 15
475793 | USGS STREAM GAGE ABOVE HURRICANE MILLS | DUCK RIVER 26.0 | 1989-11-13 | 1000 | 0 | NITROGEN, ORGANIC, TOTAL (MG/L AS N) | 0.42
475793 | USGS STREAM GAGE ABOVE HURRICANE MILLS | DUCK RIVER 26.0 | 1989-11-13 | 1000 | 0 | NITROGEN, AMMONIA, TOTAL (MG/L AS N) | 0.01
475793 | USGS STREAM GAGE ABOVE HURRICANE MILLS | DUCK RIVER 26.0 | 1989-11-13 | 1000 | 0 | AMMONIA, UNIONZED (MG/L AS N) | 6.8544e-06
475793 | USGS STREAM GAGE ABOVE HURRICANE MILLS | DUCK RIVER 26.0 | 1989-11-13 | 1000 | 0 | AMMONIA, UNIONIZED (CALC FR TEMP-PH-NH4) (MG/L) | 8.3342e-06
475793 | USGS STREAM GAGE ABOVE HURRICANE MILLS | DUCK RIVER 26.0 | 1989-11-13 | 1000 | 0 | NITRITE PLUS NITRATE, TOTAL 1 DET. (MG/L AS N) | 0.55
475793 | USGS STREAM GAGE ABOVE HURRICANE MILLS | DUCK RIVER 26.0 | 1989-11-13 | 1000 | 0 | PHOSPHORUS, TOTAL (MG/L AS P) | 0.28
475793 | USGS STREAM GAGE ABOVE HURRICANE MILLS | DUCK RIVER 26.0 | 1989-11-13 | 1000 | 0 | PHOSPHORUS, DISSOLVED (MG/L AS P) | 0.18
475793 | USGS STREAM GAGE ABOVE HURRICANE MILLS | DUCK RIVER 26.0 | 1989-11-13 | 1000 | 0 | PHOSPHORUS,HYDROLYZABLE + ORTHO,DIS,AUTOANALYZER | 0.16
475793 | USGS STREAM GAGE ABOVE HURRICANE MILLS | DUCK RIVER 26.0 | 1989-11-13 | 1000 | 0 | CALCIUM, TOTAL (MG/L AS CA) | 51
475793 | USGS STREAM GAGE ABOVE HURRICANE MILLS | DUCK RIVER 26.0 | 1989-11-13 | 1000 | 0 | MAGNESIUM, TOTAL (MG/L AS MG) | 4.8
475793 | USGS STREAM GAGE ABOVE HURRICANE MILLS | DUCK RIVER 26.0 | 1989-11-13 | 1000 | 0 | SODIUM, TOTAL (MG/L AS NA) | 3.3
475793 | USGS STREAM GAGE ABOVE HURRICANE MILLS | DUCK RIVER 26.0 | 1989-11-13 | 1000 | 0 | POTASSIUM, TOTAL MG/L AS K) | 2.2
475793 | USGS STREAM GAGE ABOVE HURRICANE MILLS | DUCK RIVER 26.0 | 1989-11-13 | 1000 | 0 | CHLORIDE, DISSOLVED IN WATER MG/L | 4.8
475793 | USGS STREAM GAGE ABOVE HURRICANE MILLS | DUCK RIVER 26.0 | 1989-11-13 | 1000 | 0 | SULFATE, DISSOLVED (MG/L AS SO4) | 11
475793 | USGS STREAM GAGE ABOVE HURRICANE MILLS | DUCK RIVER 26.0 | 1989-11-13 | 1000 | 0 | FLUORIDE, DISSOLVED (MG/L AS F) | 0.1
475793 | USGS STREAM GAGE ABOVE HURRICANE MILLS | DUCK RIVER 26.0 | 1989-11-13 | 1000 | 0 | ARSENIC, TOTAL (UG/L AS AS) | 1
475793 | USGS STREAM GAGE ABOVE HURRICANE MILLS | DUCK RIVER 26.0 | 1989-11-13 | 1000 | 0 | BERYLLIUM, TOTAL (UG/L AS BE) | 1
475793 | USGS STREAM GAGE ABOVE HURRICANE MILLS | DUCK RIVER 26.0 | 1989-11-13 | 1000 | 0 | CADMIUM, TOTAL (UG/L AS CD) | 0.5
475793 | USGS STREAM GAGE ABOVE HURRICANE MILLS | DUCK RIVER 26.0 | 1989-11-13 | 1000 | 0 | CHROMIUM, TOTAL (UG/L AS CR) | 1
475793 | USGS STREAM GAGE ABOVE HURRICANE MILLS | DUCK RIVER 26.0 | 1989-11-13 | 1000 | 0 | COPPER, TOTAL (UG/L AS CU) | 10
475793 | USGS STREAM GAGE ABOVE HURRICANE MILLS | DUCK RIVER 26.0 | 1989-11-13 | 1000 | 0 | IRON, TOTAL (UG/L AS FE) | 480
475793 | USGS STREAM GAGE ABOVE HURRICANE MILLS | DUCK RIVER 26.0 | 1989-11-13 | 1000 | 0 | LEAD, TOTAL (UG/L AS PB) | 1
475793 | USGS STREAM GAGE ABOVE HURRICANE MILLS | DUCK RIVER 26.0 | 1989-11-13 | 1000 | 0 | MANGANESE, TOTAL (UG/L AS MN) | 32
475793 | USGS STREAM GAGE ABOVE HURRICANE MILLS | DUCK RIVER 26.0 | 1989-11-13 | 1000 | 0 | THALLIUM, TOTAL (UG/L AS TL) | 50
475793 | USGS STREAM GAGE ABOVE HURRICANE MILLS | DUCK RIVER 26.0 | 1989-11-13 | 1000 | 0 | NICKEL, TOTAL (UG/L AS NI) | 1
475793 | USGS STREAM GAGE ABOVE HURRICANE MILLS | DUCK RIVER 26.0 | 1989-11-13 | 1000 | 0 | SILVER, TOTAL (UG/L AS AG) | 10
475793 | USGS STREAM GAGE ABOVE HURRICANE MILLS | DUCK RIVER 26.0 | 1989-11-13 | 1000 | 0 | ZINC, TOTAL (UG/L AS ZN) | 10
475793 | USGS STREAM GAGE ABOVE HURRICANE MILLS | DUCK RIVER 26.0 | 1989-11-13 | 1000 | 0 | ANTIMONY, TOTAL (UG/L AS SB) | 2
475793 | USGS STREAM GAGE ABOVE HURRICANE MILLS | DUCK RIVER 26.0 | 1989-11-13 | 1000 | 0 | ALUMINUM, TOTAL (UG/L AS AL) | 380
475793 | USGS STREAM GAGE ABOVE HURRICANE MILLS | DUCK RIVER 26.0 | 1989-11-13 | 1000 | 0 | SELENIUM, TOTAL (UG/L AS SE) | 1
475793 | USGS STREAM GAGE ABOVE HURRICANE MILLS | DUCK RIVER 26.0 | 1989-11-13 | 1000 | 0 | FECAL COLIFORM,MEMBR FILTER,M-FC BROTH,44.5 C | 154
475793 | USGS STREAM GAGE ABOVE HURRICANE MILLS | DUCK RIVER 26.0 | 1989-11-13 | 1000 | 0 | HARDNESS, CA MG CALCULATED (MG/L AS CACO3) | 147
475793 | USGS STREAM GAGE ABOVE HURRICANE MILLS | DUCK RIVER 26.0 | 1989-11-13 | 1000 | 0 | RESIDUE,TOTAL FILTRABLE (DRIED AT 180C),MG/L | 180
475793 | USGS STREAM GAGE ABOVE HURRICANE MILLS | DUCK RIVER 26.0 | 1989-11-13 | 1000 | 0 | BROMIDE (MG/L AS BR) | 0.1
475793 | USGS STREAM GAGE ABOVE HURRICANE MILLS | DUCK RIVER 26.0 | 1989-11-13 | 1000 | 0 | TURBIDITY,LAB NEPHELOMETRIC TURBIDITY UNITS, NTU | 15
475793 | USGS STREAM GAGE ABOVE HURRICANE MILLS | DUCK RIVER 26.0 | 1989-11-13 | 1000 | 0 | SERIES CODE ALPHA-NUMERIC CODE | DR11
475793 | USGS STREAM GAGE ABOVE HURRICANE MILLS | DUCK RIVER 26.0 | 1990-01-10 | 945 | 0 | X-SEC. LOC., HORIZ (% FROM R BANK LOOK UPSTR.) | 1
475793 | USGS STREAM GAGE ABOVE HURRICANE MILLS | DUCK RIVER 26.0 | 1990-01-10 | 945 | 0 | NUMBER USED IN SAMPLE ACCOUNTING PROCEDURE | 519
475793 | USGS STREAM GAGE ABOVE HURRICANE MILLS | DUCK RIVER 26.0 | 1990-01-10 | 945 | 0 | TEMPERATURE, WATER (DEGREES CENTIGRADE) | 8.8
475793 | USGS STREAM GAGE ABOVE HURRICANE MILLS | DUCK RIVER 26.0 | 1990-01-10 | 945 | 0 | STAGE, STREAM (FEET) | 7.08
475793 | USGS STREAM GAGE ABOVE HURRICANE MILLS | DUCK RIVER 26.0 | 1990-01-10 | 945 | 0 | COLOR (PLATINUM-COBALT UNITS) | 10
475793 | USGS STREAM GAGE ABOVE HURRICANE MILLS | DUCK RIVER 26.0 | 1990-01-10 | 945 | 0 | SPECIFIC CONDUCTANCE,FIELD (UMHOS/CM @ 25C) | 279
475793 | USGS STREAM GAGE ABOVE HURRICANE MILLS | DUCK RIVER 26.0 | 1990-01-10 | 945 | 0 | OXYGEN, DISSOLVED MG/L | 11.2
475793 | USGS STREAM GAGE ABOVE HURRICANE MILLS | DUCK RIVER 26.0 | 1990-01-10 | 945 | 0 | OXYGEN, DISSOLVED, PERCENT OF SATURATION % | 96.5517
475793 | USGS STREAM GAGE ABOVE HURRICANE MILLS | DUCK RIVER 26.0 | 1990-01-10 | 945 | 0 | PH (STANDARD UNITS) | 7.9
475793 | USGS STREAM GAGE ABOVE HURRICANE MILLS | DUCK RIVER 26.0 | 1990-01-10 | 945 | 0 | ALKALINITY TOATL FIELD, (MG/L AS CACO3) | 125
475793 | USGS STREAM GAGE ABOVE HURRICANE MILLS | DUCK RIVER 26.0 | 1990-01-10 | 945 | 0 | RESIDUE, TOTAL NONFILTRABLE (MG/L) | 24
475793 | USGS STREAM GAGE ABOVE HURRICANE MILLS | DUCK RIVER 26.0 | 1990-01-10 | 945 | 0 | NITROGEN, ORGANIC, TOTAL (MG/L AS N) | 0.56
475793 | USGS STREAM GAGE ABOVE HURRICANE MILLS | DUCK RIVER 26.0 | 1990-01-10 | 945 | 0 | NITROGEN, AMMONIA, TOTAL (MG/L AS N) | 0.04
475793 | USGS STREAM GAGE ABOVE HURRICANE MILLS | DUCK RIVER 26.0 | 1990-01-10 | 945 | 0 | AMMONIA, UNIONZED (MG/L AS N) | 0.00052996
475793 | USGS STREAM GAGE ABOVE HURRICANE MILLS | DUCK RIVER 26.0 | 1990-01-10 | 945 | 0 | AMMONIA, UNIONIZED (CALC FR TEMP-PH-NH4) (MG/L) | 0.00064437
475793 | USGS STREAM GAGE ABOVE HURRICANE MILLS | DUCK RIVER 26.0 | 1990-01-10 | 945 | 0 | NITRITE PLUS NITRATE, TOTAL 1 DET. (MG/L AS N) | 1
475793 | USGS STREAM GAGE ABOVE HURRICANE MILLS | DUCK RIVER 26.0 | 1990-01-10 | 945 | 0 | PHOSPHORUS, TOTAL (MG/L AS P) | 0.05
475793 | USGS STREAM GAGE ABOVE HURRICANE MILLS | DUCK RIVER 26.0 | 1990-01-10 | 945 | 0 | PHOSPHORUS, DISSOLVED (MG/L AS P) | 0.14
475793 | USGS STREAM GAGE ABOVE HURRICANE MILLS | DUCK RIVER 26.0 | 1990-01-10 | 945 | 0 | PHOSPHORUS,HYDROLYZABLE + ORTHO,DIS,AUTOANALYZER | 0.11
475793 | USGS STREAM GAGE ABOVE HURRICANE MILLS | DUCK RIVER 26.0 | 1990-01-10 | 945 | 0 | CALCIUM, TOTAL (MG/L AS CA) | 54
475793 | USGS STREAM GAGE ABOVE HURRICANE MILLS | DUCK RIVER 26.0 | 1990-01-10 | 945 | 0 | MAGNESIUM, TOTAL (MG/L AS MG) | 4.5
475793 | USGS STREAM GAGE ABOVE HURRICANE MILLS | DUCK RIVER 26.0 | 1990-01-10 | 945 | 0 | SODIUM, TOTAL (MG/L AS NA) | 0.1
475793 | USGS STREAM GAGE ABOVE HURRICANE MILLS | DUCK RIVER 26.0 | 1990-01-10 | 945 | 0 | POTASSIUM, TOTAL MG/L AS K) | 0.1
475793 | USGS STREAM GAGE ABOVE HURRICANE MILLS | DUCK RIVER 26.0 | 1990-01-10 | 945 | 0 | CHLORIDE, DISSOLVED IN WATER MG/L | 5
475793 | USGS STREAM GAGE ABOVE HURRICANE MILLS | DUCK RIVER 26.0 | 1990-01-10 | 945 | 0 | SULFATE, DISSOLVED (MG/L AS SO4) | 12
475793 | USGS STREAM GAGE ABOVE HURRICANE MILLS | DUCK RIVER 26.0 | 1990-01-10 | 945 | 0 | FLUORIDE, DISSOLVED (MG/L AS F) | 0.1
475793 | USGS STREAM GAGE ABOVE HURRICANE MILLS | DUCK RIVER 26.0 | 1990-01-10 | 945 | 0 | ARSENIC, TOTAL (UG/L AS AS) | 1
475793 | USGS STREAM GAGE ABOVE HURRICANE MILLS | DUCK RIVER 26.0 | 1990-01-10 | 945 | 0 | BERYLLIUM, TOTAL (UG/L AS BE) | 1
475793 | USGS STREAM GAGE ABOVE HURRICANE MILLS | DUCK RIVER 26.0 | 1990-01-10 | 945 | 0 | CADMIUM, TOTAL (UG/L AS CD) | 0.1
475793 | USGS STREAM GAGE ABOVE HURRICANE MILLS | DUCK RIVER 26.0 | 1990-01-10 | 945 | 0 | CHROMIUM, TOTAL (UG/L AS CR) | 1
475793 | USGS STREAM GAGE ABOVE HURRICANE MILLS | DUCK RIVER 26.0 | 1990-01-10 | 945 | 0 | COPPER, TOTAL (UG/L AS CU) | 10
475793 | USGS STREAM GAGE ABOVE HURRICANE MILLS | DUCK RIVER 26.0 | 1990-01-10 | 945 | 0 | IRON, TOTAL (UG/L AS FE) | 940
475793 | USGS STREAM GAGE ABOVE HURRICANE MILLS | DUCK RIVER 26.0 | 1990-01-10 | 945 | 0 | LEAD, TOTAL (UG/L AS PB) | 1
475793 | USGS STREAM GAGE ABOVE HURRICANE MILLS | DUCK RIVER 26.0 | 1990-01-10 | 945 | 0 | MANGANESE, TOTAL (UG/L AS MN) | 82
475793 | USGS STREAM GAGE ABOVE HURRICANE MILLS | DUCK RIVER 26.0 | 1990-01-10 | 945 | 0 | THALLIUM, TOTAL (UG/L AS TL) | 50
475793 | USGS STREAM GAGE ABOVE HURRICANE MILLS | DUCK RIVER 26.0 | 1990-01-10 | 945 | 0 | NICKEL, TOTAL (UG/L AS NI) | 1
475793 | USGS STREAM GAGE ABOVE HURRICANE MILLS | DUCK RIVER 26.0 | 1990-01-10 | 945 | 0 | SILVER, TOTAL (UG/L AS AG) | 10
475793 | USGS STREAM GAGE ABOVE HURRICANE MILLS | DUCK RIVER 26.0 | 1990-01-10 | 945 | 0 | ZINC, TOTAL (UG/L AS ZN) | 40
475793 | USGS STREAM GAGE ABOVE HURRICANE MILLS | DUCK RIVER 26.0 | 1990-01-10 | 945 | 0 | ANTIMONY, TOTAL (UG/L AS SB) | 1
475793 | USGS STREAM GAGE ABOVE HURRICANE MILLS | DUCK RIVER 26.0 | 1990-01-10 | 945 | 0 | ALUMINUM, TOTAL (UG/L AS AL) | 780
475793 | USGS STREAM GAGE ABOVE HURRICANE MILLS | DUCK RIVER 26.0 | 1990-01-10 | 945 | 0 | SELENIUM, TOTAL (UG/L AS SE) | 1
475793 | USGS STREAM GAGE ABOVE HURRICANE MILLS | DUCK RIVER 26.0 | 1990-01-10 | 945 | 0 | FECAL COLIFORM,MEMBR FILTER,M-FC BROTH,44.5 C | 80
475793 | USGS STREAM GAGE ABOVE HURRICANE MILLS | DUCK RIVER 26.0 | 1990-01-10 | 945 | 0 | HARDNESS, CA MG CALCULATED (MG/L AS CACO3) | 153
475793 | USGS STREAM GAGE ABOVE HURRICANE MILLS | DUCK RIVER 26.0 | 1990-01-10 | 945 | 0 | RESIDUE,TOTAL FILTRABLE (DRIED AT 180C),MG/L | 160
475793 | USGS STREAM GAGE ABOVE HURRICANE MILLS | DUCK RIVER 26.0 | 1990-01-10 | 945 | 0 | BROMIDE (MG/L AS BR) | 0.1
475793 | USGS STREAM GAGE ABOVE HURRICANE MILLS | DUCK RIVER 26.0 | 1990-01-10 | 945 | 0 | TURBIDITY,LAB NEPHELOMETRIC TURBIDITY UNITS, NTU | 20
475793 | USGS STREAM GAGE ABOVE HURRICANE MILLS | DUCK RIVER 26.0 | 1990-01-10 | 945 | 0 | SERIES CODE ALPHA-NUMERIC CODE | DR1
475793 | USGS STREAM GAGE ABOVE HURRICANE MILLS | DUCK RIVER 26.0 | 1990-03-14 | 950 | 0 | NUMBER USED IN SAMPLE ACCOUNTING PROCEDURE | 3034
475793 | USGS STREAM GAGE ABOVE HURRICANE MILLS | DUCK RIVER 26.0 | 1990-03-14 | 950 | 0 | TEMPERATURE, WATER (DEGREES CENTIGRADE) | 15.3
475793 | USGS STREAM GAGE ABOVE HURRICANE MILLS | DUCK RIVER 26.0 | 1990-03-14 | 950 | 0 | STAGE, STREAM (FEET) | 7.49
475793 | USGS STREAM GAGE ABOVE HURRICANE MILLS | DUCK RIVER 26.0 | 1990-03-14 | 950 | 0 | COLOR (PLATINUM-COBALT UNITS) | 10
475793 | USGS STREAM GAGE ABOVE HURRICANE MILLS | DUCK RIVER 26.0 | 1990-03-14 | 950 | 0 | SPECIFIC CONDUCTANCE,FIELD (UMHOS/CM @ 25C) | 247
475793 | USGS STREAM GAGE ABOVE HURRICANE MILLS | DUCK RIVER 26.0 | 1990-03-14 | 950 | 0 | OXYGEN, DISSOLVED MG/L | 12
475793 | USGS STREAM GAGE ABOVE HURRICANE MILLS | DUCK RIVER 26.0 | 1990-03-14 | 950 | 0 | OXYGEN, DISSOLVED, PERCENT OF SATURATION % | 117.647
475793 | USGS STREAM GAGE ABOVE HURRICANE MILLS | DUCK RIVER 26.0 | 1990-03-14 | 950 | 0 | PH (STANDARD UNITS) | 7.7
475793 | USGS STREAM GAGE ABOVE HURRICANE MILLS | DUCK RIVER 26.0 | 1990-03-14 | 950 | 0 | ALKALINITY TOATL FIELD, (MG/L AS CACO3) | 122
475793 | USGS STREAM GAGE ABOVE HURRICANE MILLS | DUCK RIVER 26.0 | 1990-03-14 | 950 | 0 | RESIDUE, TOTAL NONFILTRABLE (MG/L) | 32
475793 | USGS STREAM GAGE ABOVE HURRICANE MILLS | DUCK RIVER 26.0 | 1990-03-14 | 950 | 0 | NITROGEN, ORGANIC, TOTAL (MG/L AS N) | 0.21
475793 | USGS STREAM GAGE ABOVE HURRICANE MILLS | DUCK RIVER 26.0 | 1990-03-14 | 950 | 0 | NITROGEN, AMMONIA, TOTAL (MG/L AS N) | 0.05
475793 | USGS STREAM GAGE ABOVE HURRICANE MILLS | DUCK RIVER 26.0 | 1990-03-14 | 950 | 0 | AMMONIA, UNIONZED (MG/L AS N) | 0.00069031
475793 | USGS STREAM GAGE ABOVE HURRICANE MILLS | DUCK RIVER 26.0 | 1990-03-14 | 950 | 0 | AMMONIA, UNIONIZED (CALC FR TEMP-PH-NH4) (MG/L) | 0.00083934
475793 | USGS STREAM GAGE ABOVE HURRICANE MILLS | DUCK RIVER 26.0 | 1990-03-14 | 950 | 0 | NITRITE PLUS NITRATE, TOTAL 1 DET. (MG/L AS N) | 0.74
475793 | USGS STREAM GAGE ABOVE HURRICANE MILLS | DUCK RIVER 26.0 | 1990-03-14 | 950 | 0 | PHOSPHORUS, TOTAL (MG/L AS P) | 0.02
475793 | USGS STREAM GAGE ABOVE HURRICANE MILLS | DUCK RIVER 26.0 | 1990-03-14 | 950 | 0 | PHOSPHORUS, DISSOLVED (MG/L AS P) | 0.14
475793 | USGS STREAM GAGE ABOVE HURRICANE MILLS | DUCK RIVER 26.0 | 1990-03-14 | 950 | 0 | PHOSPHORUS,HYDROLYZABLE + ORTHO,DIS,AUTOANALYZER | 0.11
475793 | USGS STREAM GAGE ABOVE HURRICANE MILLS | DUCK RIVER 26.0 | 1990-03-14 | 950 | 0 | CALCIUM, TOTAL (MG/L AS CA) | 44
475793 | USGS STREAM GAGE ABOVE HURRICANE MILLS | DUCK RIVER 26.0 | 1990-03-14 | 950 | 0 | MAGNESIUM, TOTAL (MG/L AS MG) | 4.1
475793 | USGS STREAM GAGE ABOVE HURRICANE MILLS | DUCK RIVER 26.0 | 1990-03-14 | 950 | 0 | SODIUM, TOTAL (MG/L AS NA) | 2.4
475793 | USGS STREAM GAGE ABOVE HURRICANE MILLS | DUCK RIVER 26.0 | 1990-03-14 | 950 | 0 | POTASSIUM, TOTAL MG/L AS K) | 1.4
475793 | USGS STREAM GAGE ABOVE HURRICANE MILLS | DUCK RIVER 26.0 | 1990-03-14 | 950 | 0 | CHLORIDE, DISSOLVED IN WATER MG/L | 3.9
475793 | USGS STREAM GAGE ABOVE HURRICANE MILLS | DUCK RIVER 26.0 | 1990-03-14 | 950 | 0 | SULFATE, DISSOLVED (MG/L AS SO4) | 11.4
475793 | USGS STREAM GAGE ABOVE HURRICANE MILLS | DUCK RIVER 26.0 | 1990-03-14 | 950 | 0 | FLUORIDE, DISSOLVED (MG/L AS F) | 0.1
475793 | USGS STREAM GAGE ABOVE HURRICANE MILLS | DUCK RIVER 26.0 | 1990-03-14 | 950 | 0 | ARSENIC, TOTAL (UG/L AS AS) | 1
475793 | USGS STREAM GAGE ABOVE HURRICANE MILLS | DUCK RIVER 26.0 | 1990-03-14 | 950 | 0 | BERYLLIUM, TOTAL (UG/L AS BE) | 1
475793 | USGS STREAM GAGE ABOVE HURRICANE MILLS | DUCK RIVER 26.0 | 1990-03-14 | 950 | 0 | CADMIUM, TOTAL (UG/L AS CD) | 0.1
475793 | USGS STREAM GAGE ABOVE HURRICANE MILLS | DUCK RIVER 26.0 | 1990-03-14 | 950 | 0 | CHROMIUM, TOTAL (UG/L AS CR) | 1
475793 | USGS STREAM GAGE ABOVE HURRICANE MILLS | DUCK RIVER 26.0 | 1990-03-14 | 950 | 0 | COPPER, TOTAL (UG/L AS CU) | 10
475793 | USGS STREAM GAGE ABOVE HURRICANE MILLS | DUCK RIVER 26.0 | 1990-03-14 | 950 | 0 | IRON, TOTAL (UG/L AS FE) | 1100
475793 | USGS STREAM GAGE ABOVE HURRICANE MILLS | DUCK RIVER 26.0 | 1990-03-14 | 950 | 0 | LEAD, TOTAL (UG/L AS PB) | 1
475793 | USGS STREAM GAGE ABOVE HURRICANE MILLS | DUCK RIVER 26.0 | 1990-03-14 | 950 | 0 | MANGANESE, TOTAL (UG/L AS MN) | 79
475793 | USGS STREAM GAGE ABOVE HURRICANE MILLS | DUCK RIVER 26.0 | 1990-03-14 | 950 | 0 | THALLIUM, TOTAL (UG/L AS TL) | 50
475793 | USGS STREAM GAGE ABOVE HURRICANE MILLS | DUCK RIVER 26.0 | 1990-03-14 | 950 | 0 | NICKEL, TOTAL (UG/L AS NI) | 1
475793 | USGS STREAM GAGE ABOVE HURRICANE MILLS | DUCK RIVER 26.0 | 1990-03-14 | 950 | 0 | SILVER, TOTAL (UG/L AS AG) | 10
475793 | USGS STREAM GAGE ABOVE HURRICANE MILLS | DUCK RIVER 26.0 | 1990-03-14 | 950 | 0 | ZINC, TOTAL (UG/L AS ZN) | 10
475793 | USGS STREAM GAGE ABOVE HURRICANE MILLS | DUCK RIVER 26.0 | 1990-03-14 | 950 | 0 | ANTIMONY, TOTAL (UG/L AS SB) | 1
475793 | USGS STREAM GAGE ABOVE HURRICANE MILLS | DUCK RIVER 26.0 | 1990-03-14 | 950 | 0 | ALUMINUM, TOTAL (UG/L AS AL) | 1100
475793 | USGS STREAM GAGE ABOVE HURRICANE MILLS | DUCK RIVER 26.0 | 1990-03-14 | 950 | 0 | SELENIUM, TOTAL (UG/L AS SE) | 1
475793 | USGS STREAM GAGE ABOVE HURRICANE MILLS | DUCK RIVER 26.0 | 1990-03-14 | 950 | 0 | HARDNESS, CA MG CALCULATED (MG/L AS CACO3) | 127
475793 | USGS STREAM GAGE ABOVE HURRICANE MILLS | DUCK RIVER 26.0 | 1990-03-14 | 950 | 0 | RESIDUE,TOTAL FILTRABLE (DRIED AT 180C),MG/L | 140
475793 | USGS STREAM GAGE ABOVE HURRICANE MILLS | DUCK RIVER 26.0 | 1990-03-14 | 950 | 0 | BROMIDE (MG/L AS BR) | 0.1
475793 | USGS STREAM GAGE ABOVE HURRICANE MILLS | DUCK RIVER 26.0 | 1990-03-14 | 950 | 0 | TURBIDITY,LAB NEPHELOMETRIC TURBIDITY UNITS, NTU | 31
475793 | USGS STREAM GAGE ABOVE HURRICANE MILLS | DUCK RIVER 26.0 | 1990-03-14 | 950 | 0 | SERIES CODE ALPHA-NUMERIC CODE | DR3
475793 | USGS STREAM GAGE ABOVE HURRICANE MILLS | DUCK RIVER 26.0 | 1990-05-14 | 950 | 0 | NUMBER USED IN SAMPLE ACCOUNTING PROCEDURE | 6556
475793 | USGS STREAM GAGE ABOVE HURRICANE MILLS | DUCK RIVER 26.0 | 1990-05-14 | 950 | 0 | TEMPERATURE, WATER (DEGREES CENTIGRADE) | 17.7
475793 | USGS STREAM GAGE ABOVE HURRICANE MILLS | DUCK RIVER 26.0 | 1990-05-14 | 950 | 0 | STAGE, STREAM (FEET) | 3.98
475793 | USGS STREAM GAGE ABOVE HURRICANE MILLS | DUCK RIVER 26.0 | 1990-05-14 | 950 | 0 | COLOR (PLATINUM-COBALT UNITS) | 25
475793 | USGS STREAM GAGE ABOVE HURRICANE MILLS | DUCK RIVER 26.0 | 1990-05-14 | 950 | 0 | SPECIFIC CONDUCTANCE,FIELD (UMHOS/CM @ 25C) | 241
475793 | USGS STREAM GAGE ABOVE HURRICANE MILLS | DUCK RIVER 26.0 | 1990-05-14 | 950 | 0 | OXYGEN, DISSOLVED MG/L | 9
475793 | USGS STREAM GAGE ABOVE HURRICANE MILLS | DUCK RIVER 26.0 | 1990-05-14 | 950 | 0 | OXYGEN, DISSOLVED, PERCENT OF SATURATION % | 94.7368
475793 | USGS STREAM GAGE ABOVE HURRICANE MILLS | DUCK RIVER 26.0 | 1990-05-14 | 950 | 0 | PH (STANDARD UNITS) | 7.3
475793 | USGS STREAM GAGE ABOVE HURRICANE MILLS | DUCK RIVER 26.0 | 1990-05-14 | 950 | 0 | ALKALINITY TOATL FIELD, (MG/L AS CACO3) | 115
475793 | USGS STREAM GAGE ABOVE HURRICANE MILLS | DUCK RIVER 26.0 | 1990-05-14 | 950 | 0 | RESIDUE, TOTAL NONFILTRABLE (MG/L) | 21
475793 | USGS STREAM GAGE ABOVE HURRICANE MILLS | DUCK RIVER 26.0 | 1990-05-14 | 950 | 0 | NITROGEN, ORGANIC, TOTAL (MG/L AS N) | 0.21
475793 | USGS STREAM GAGE ABOVE HURRICANE MILLS | DUCK RIVER 26.0 | 1990-05-14 | 950 | 0 | NITROGEN, AMMONIA, TOTAL (MG/L AS N) | 0.01
475793 | USGS STREAM GAGE ABOVE HURRICANE MILLS | DUCK RIVER 26.0 | 1990-05-14 | 950 | 0 | AMMONIA, UNIONZED (MG/L AS N) | 6.6269e-05
475793 | USGS STREAM GAGE ABOVE HURRICANE MILLS | DUCK RIVER 26.0 | 1990-05-14 | 950 | 0 | AMMONIA, UNIONIZED (CALC FR TEMP-PH-NH4) (MG/L) | 8.0576e-05
475793 | USGS STREAM GAGE ABOVE HURRICANE MILLS | DUCK RIVER 26.0 | 1990-05-14 | 950 | 0 | NITRITE PLUS NITRATE, TOTAL 1 DET. (MG/L AS N) | 0.59
475793 | USGS STREAM GAGE ABOVE HURRICANE MILLS | DUCK RIVER 26.0 | 1990-05-14 | 950 | 0 | PHOSPHORUS, TOTAL (MG/L AS P) | 0.29
475793 | USGS STREAM GAGE ABOVE HURRICANE MILLS | DUCK RIVER 26.0 | 1990-05-14 | 950 | 0 | PHOSPHORUS, DISSOLVED (MG/L AS P) | 0.13
475793 | USGS STREAM GAGE ABOVE HURRICANE MILLS | DUCK RIVER 26.0 | 1990-05-14 | 950 | 0 | PHOSPHORUS,HYDROLYZABLE + ORTHO,DIS,AUTOANALYZER | 0.12
475793 | USGS STREAM GAGE ABOVE HURRICANE MILLS | DUCK RIVER 26.0 | 1990-05-14 | 950 | 0 | CALCIUM, TOTAL (MG/L AS CA) | 40
475793 | USGS STREAM GAGE ABOVE HURRICANE MILLS | DUCK RIVER 26.0 | 1990-05-14 | 950 | 0 | MAGNESIUM, TOTAL (MG/L AS MG) | 4.3
475793 | USGS STREAM GAGE ABOVE HURRICANE MILLS | DUCK RIVER 26.0 | 1990-05-14 | 950 | 0 | SODIUM, TOTAL (MG/L AS NA) | 2.7
475793 | USGS STREAM GAGE ABOVE HURRICANE MILLS | DUCK RIVER 26.0 | 1990-05-14 | 950 | 0 | POTASSIUM, TOTAL MG/L AS K) | 1.3
475793 | USGS STREAM GAGE ABOVE HURRICANE MILLS | DUCK RIVER 26.0 | 1990-05-14 | 950 | 0 | CHLORIDE, DISSOLVED IN WATER MG/L | 4.4
475793 | USGS STREAM GAGE ABOVE HURRICANE MILLS | DUCK RIVER 26.0 | 1990-05-14 | 950 | 0 | SULFATE, DISSOLVED (MG/L AS SO4) | 10.1
475793 | USGS STREAM GAGE ABOVE HURRICANE MILLS | DUCK RIVER 26.0 | 1990-05-14 | 950 | 0 | FLUORIDE, DISSOLVED (MG/L AS F) | 0.1
475793 | USGS STREAM GAGE ABOVE HURRICANE MILLS | DUCK RIVER 26.0 | 1990-05-14 | 950 | 0 | ARSENIC, TOTAL (UG/L AS AS) | 1
475793 | USGS STREAM GAGE ABOVE HURRICANE MILLS | DUCK RIVER 26.0 | 1990-05-14 | 950 | 0 | BERYLLIUM, TOTAL (UG/L AS BE) | 1
475793 | USGS STREAM GAGE ABOVE HURRICANE MILLS | DUCK RIVER 26.0 | 1990-05-14 | 950 | 0 | CADMIUM, TOTAL (UG/L AS CD) | 2
475793 | USGS STREAM GAGE ABOVE HURRICANE MILLS | DUCK RIVER 26.0 | 1990-05-14 | 950 | 0 | CHROMIUM, TOTAL (UG/L AS CR) | 1
475793 | USGS STREAM GAGE ABOVE HURRICANE MILLS | DUCK RIVER 26.0 | 1990-05-14 | 950 | 0 | COPPER, TOTAL (UG/L AS CU) | 10
475793 | USGS STREAM GAGE ABOVE HURRICANE MILLS | DUCK RIVER 26.0 | 1990-05-14 | 950 | 0 | IRON, TOTAL (UG/L AS FE) | 750
475793 | USGS STREAM GAGE ABOVE HURRICANE MILLS | DUCK RIVER 26.0 | 1990-05-14 | 950 | 0 | LEAD, TOTAL (UG/L AS PB) | 1
475793 | USGS STREAM GAGE ABOVE HURRICANE MILLS | DUCK RIVER 26.0 | 1990-05-14 | 950 | 0 | MANGANESE, TOTAL (UG/L AS MN) | 44
475793 | USGS STREAM GAGE ABOVE HURRICANE MILLS | DUCK RIVER 26.0 | 1990-05-14 | 950 | 0 | THALLIUM, TOTAL (UG/L AS TL) | 50
475793 | USGS STREAM GAGE ABOVE HURRICANE MILLS | DUCK RIVER 26.0 | 1990-05-14 | 950 | 0 | NICKEL, TOTAL (UG/L AS NI) | 1
475793 | USGS STREAM GAGE ABOVE HURRICANE MILLS | DUCK RIVER 26.0 | 1990-05-14 | 950 | 0 | SILVER, TOTAL (UG/L AS AG) | 10
475793 | USGS STREAM GAGE ABOVE HURRICANE MILLS | DUCK RIVER 26.0 | 1990-05-14 | 950 | 0 | ZINC, TOTAL (UG/L AS ZN) | 10
475793 | USGS STREAM GAGE ABOVE HURRICANE MILLS | DUCK RIVER 26.0 | 1990-05-14 | 950 | 0 | ANTIMONY, TOTAL (UG/L AS SB) | 3
475793 | USGS STREAM GAGE ABOVE HURRICANE MILLS | DUCK RIVER 26.0 | 1990-05-14 | 950 | 0 | ALUMINUM, TOTAL (UG/L AS AL) | 620
475793 | USGS STREAM GAGE ABOVE HURRICANE MILLS | DUCK RIVER 26.0 | 1990-05-14 | 950 | 0 | SELENIUM, TOTAL (UG/L AS SE) | 1
475793 | USGS STREAM GAGE ABOVE HURRICANE MILLS | DUCK RIVER 26.0 | 1990-05-14 | 950 | 0 | FECAL COLIFORM,MEMBR FILTER,M-FC BROTH,44.5 C | 72
475793 | USGS STREAM GAGE ABOVE HURRICANE MILLS | DUCK RIVER 26.0 | 1990-05-14 | 950 | 0 | HARDNESS, CA MG CALCULATED (MG/L AS CACO3) | 118
475793 | USGS STREAM GAGE ABOVE HURRICANE MILLS | DUCK RIVER 26.0 | 1990-05-14 | 950 | 0 | RESIDUE,TOTAL FILTRABLE (DRIED AT 180C),MG/L | 150
475793 | USGS STREAM GAGE ABOVE HURRICANE MILLS | DUCK RIVER 26.0 | 1990-05-14 | 950 | 0 | BROMIDE (MG/L AS BR) | 0.1
475793 | USGS STREAM GAGE ABOVE HURRICANE MILLS | DUCK RIVER 26.0 | 1990-05-14 | 950 | 0 | TURBIDITY,LAB NEPHELOMETRIC TURBIDITY UNITS, NTU | 10
475793 | USGS STREAM GAGE ABOVE HURRICANE MILLS | DUCK RIVER 26.0 | 1990-05-14 | 950 | 0 | SERIES CODE ALPHA-NUMERIC CODE | DR5
475793 | USGS STREAM GAGE ABOVE HURRICANE MILLS | DUCK RIVER 26.0 | 1990-07-12 | 1000 | 0 | NUMBER USED IN SAMPLE ACCOUNTING PROCEDURE | 8896
475793 | USGS STREAM GAGE ABOVE HURRICANE MILLS | DUCK RIVER 26.0 | 1990-07-12 | 1000 | 0 | TEMPERATURE, WATER (DEGREES CENTIGRADE) | 25.7
475793 | USGS STREAM GAGE ABOVE HURRICANE MILLS | DUCK RIVER 26.0 | 1990-07-12 | 1000 | 0 | STAGE, STREAM (FEET) | 1.77
475793 | USGS STREAM GAGE ABOVE HURRICANE MILLS | DUCK RIVER 26.0 | 1990-07-12 | 1000 | 0 | COLOR (PLATINUM-COBALT UNITS) | 20
475793 | USGS STREAM GAGE ABOVE HURRICANE MILLS | DUCK RIVER 26.0 | 1990-07-12 | 1000 | 0 | COLOR,APPARENT(UNFILTERED SAMPLE) PLAT-COB UNITS | 25
475793 | USGS STREAM GAGE ABOVE HURRICANE MILLS | DUCK RIVER 26.0 | 1990-07-12 | 1000 | 0 | SPECIFIC CONDUCTANCE,FIELD (UMHOS/CM @ 25C) | 197
475793 | USGS STREAM GAGE ABOVE HURRICANE MILLS | DUCK RIVER 26.0 | 1990-07-12 | 1000 | 0 | OXYGEN, DISSOLVED MG/L | 7.1
475793 | USGS STREAM GAGE ABOVE HURRICANE MILLS | DUCK RIVER 26.0 | 1990-07-12 | 1000 | 0 | OXYGEN, DISSOLVED, PERCENT OF SATURATION % | 86.5853
475793 | USGS STREAM GAGE ABOVE HURRICANE MILLS | DUCK RIVER 26.0 | 1990-07-12 | 1000 | 0 | PH (STANDARD UNITS) | 7.4
475793 | USGS STREAM GAGE ABOVE HURRICANE MILLS | DUCK RIVER 26.0 | 1990-07-12 | 1000 | 0 | ALKALINITY TOATL FIELD, (MG/L AS CACO3) | 89
475793 | USGS STREAM GAGE ABOVE HURRICANE MILLS | DUCK RIVER 26.0 | 1990-07-12 | 1000 | 0 | RESIDUE, TOTAL NONFILTRABLE (MG/L) | 14
475793 | USGS STREAM GAGE ABOVE HURRICANE MILLS | DUCK RIVER 26.0 | 1990-07-12 | 1000 | 0 | NITROGEN, ORGANIC, TOTAL (MG/L AS N) | 1.1
475793 | USGS STREAM GAGE ABOVE HURRICANE MILLS | DUCK RIVER 26.0 | 1990-07-12 | 1000 | 0 | NITROGEN, AMMONIA, TOTAL (MG/L AS N) | 0.05
475793 | USGS STREAM GAGE ABOVE HURRICANE MILLS | DUCK RIVER 26.0 | 1990-07-12 | 1000 | 0 | AMMONIA, UNIONZED (MG/L AS N) | 0.00073776
475793 | USGS STREAM GAGE ABOVE HURRICANE MILLS | DUCK RIVER 26.0 | 1990-07-12 | 1000 | 0 | AMMONIA, UNIONIZED (CALC FR TEMP-PH-NH4) (MG/L) | 0.00089704
475793 | USGS STREAM GAGE ABOVE HURRICANE MILLS | DUCK RIVER 26.0 | 1990-07-12 | 1000 | 0 | NITRITE PLUS NITRATE, TOTAL 1 DET. (MG/L AS N) | 0.16
475793 | USGS STREAM GAGE ABOVE HURRICANE MILLS | DUCK RIVER 26.0 | 1990-07-12 | 1000 | 0 | PHOSPHORUS, TOTAL (MG/L AS P) | 0.24
475793 | USGS STREAM GAGE ABOVE HURRICANE MILLS | DUCK RIVER 26.0 | 1990-07-12 | 1000 | 0 | PHOSPHORUS, DISSOLVED (MG/L AS P) | 0.17
475793 | USGS STREAM GAGE ABOVE HURRICANE MILLS | DUCK RIVER 26.0 | 1990-07-12 | 1000 | 0 | PHOSPHORUS,HYDROLYZABLE + ORTHO,DIS,AUTOANALYZER | 0.13
475793 | USGS STREAM GAGE ABOVE HURRICANE MILLS | DUCK RIVER 26.0 | 1990-07-12 | 1000 | 0 | CARBON, TOTAL ORGANIC (MG/L AS C) | 1.8
475793 | USGS STREAM GAGE ABOVE HURRICANE MILLS | DUCK RIVER 26.0 | 1990-07-12 | 1000 | 0 | CARBON, DISSOLVED ORGANIC (MG/L AS C) | 1.7
475793 | USGS STREAM GAGE ABOVE HURRICANE MILLS | DUCK RIVER 26.0 | 1990-07-12 | 1000 | 0 | CALCIUM, TOTAL (MG/L AS CA) | 33
475793 | USGS STREAM GAGE ABOVE HURRICANE MILLS | DUCK RIVER 26.0 | 1990-07-12 | 1000 | 0 | MAGNESIUM, TOTAL (MG/L AS MG) | 4
475793 | USGS STREAM GAGE ABOVE HURRICANE MILLS | DUCK RIVER 26.0 | 1990-07-12 | 1000 | 0 | SODIUM, TOTAL (MG/L AS NA) | 3.8
475793 | USGS STREAM GAGE ABOVE HURRICANE MILLS | DUCK RIVER 26.0 | 1990-07-12 | 1000 | 0 | POTASSIUM, TOTAL MG/L AS K) | 1.6
475793 | USGS STREAM GAGE ABOVE HURRICANE MILLS | DUCK RIVER 26.0 | 1990-07-12 | 1000 | 0 | CHLORIDE, DISSOLVED IN WATER MG/L | 9
475793 | USGS STREAM GAGE ABOVE HURRICANE MILLS | DUCK RIVER 26.0 | 1990-07-12 | 1000 | 0 | SULFATE, DISSOLVED (MG/L AS SO4) | 9.7
475793 | USGS STREAM GAGE ABOVE HURRICANE MILLS | DUCK RIVER 26.0 | 1990-07-12 | 1000 | 0 | FLUORIDE, DISSOLVED (MG/L AS F) | 0.1
475793 | USGS STREAM GAGE ABOVE HURRICANE MILLS | DUCK RIVER 26.0 | 1990-07-12 | 1000 | 0 | ARSENIC, TOTAL (UG/L AS AS) | 2
475793 | USGS STREAM GAGE ABOVE HURRICANE MILLS | DUCK RIVER 26.0 | 1990-07-12 | 1000 | 0 | BERYLLIUM, TOTAL (UG/L AS BE) | 1
475793 | USGS STREAM GAGE ABOVE HURRICANE MILLS | DUCK RIVER 26.0 | 1990-07-12 | 1000 | 0 | CADMIUM, TOTAL (UG/L AS CD) | 0.3
475793 | USGS STREAM GAGE ABOVE HURRICANE MILLS | DUCK RIVER 26.0 | 1990-07-12 | 1000 | 0 | CHROMIUM, TOTAL (UG/L AS CR) | 1
475793 | USGS STREAM GAGE ABOVE HURRICANE MILLS | DUCK RIVER 26.0 | 1990-07-12 | 1000 | 0 | COPPER, TOTAL (UG/L AS CU) | 10
475793 | USGS STREAM GAGE ABOVE HURRICANE MILLS | DUCK RIVER 26.0 | 1990-07-12 | 1000 | 0 | IRON, TOTAL (UG/L AS FE) | 100
475793 | USGS STREAM GAGE ABOVE HURRICANE MILLS | DUCK RIVER 26.0 | 1990-07-12 | 1000 | 0 | LEAD, TOTAL (UG/L AS PB) | 1
475793 | USGS STREAM GAGE ABOVE HURRICANE MILLS | DUCK RIVER 26.0 | 1990-07-12 | 1000 | 0 | MANGANESE, TOTAL (UG/L AS MN) | 5
475793 | USGS STREAM GAGE ABOVE HURRICANE MILLS | DUCK RIVER 26.0 | 1990-07-12 | 1000 | 0 | THALLIUM, TOTAL (UG/L AS TL) | 50
475793 | USGS STREAM GAGE ABOVE HURRICANE MILLS | DUCK RIVER 26.0 | 1990-07-12 | 1000 | 0 | NICKEL, TOTAL (UG/L AS NI) | 1
475793 | USGS STREAM GAGE ABOVE HURRICANE MILLS | DUCK RIVER 26.0 | 1990-07-12 | 1000 | 0 | SILVER, TOTAL (UG/L AS AG) | 10
475793 | USGS STREAM GAGE ABOVE HURRICANE MILLS | DUCK RIVER 26.0 | 1990-07-12 | 1000 | 0 | ZINC, TOTAL (UG/L AS ZN) | 10
475793 | USGS STREAM GAGE ABOVE HURRICANE MILLS | DUCK RIVER 26.0 | 1990-07-12 | 1000 | 0 | ANTIMONY, TOTAL (UG/L AS SB) | 1
475793 | USGS STREAM GAGE ABOVE HURRICANE MILLS | DUCK RIVER 26.0 | 1990-07-12 | 1000 | 0 | ALUMINUM, TOTAL (UG/L AS AL) | 540
475793 | USGS STREAM GAGE ABOVE HURRICANE MILLS | DUCK RIVER 26.0 | 1990-07-12 | 1000 | 0 | SELENIUM, TOTAL (UG/L AS SE) | 1
475793 | USGS STREAM GAGE ABOVE HURRICANE MILLS | DUCK RIVER 26.0 | 1990-07-12 | 1000 | 0 | FECAL COLIFORM,MEMBR FILTER,M-FC BROTH,44.5 C | 110
475793 | USGS STREAM GAGE ABOVE HURRICANE MILLS | DUCK RIVER 26.0 | 1990-07-12 | 1000 | 0 | CHLOROPHYLL-A UG/L SPECTROPHOTOMETRIC ACID. METH. | 7
475793 | USGS STREAM GAGE ABOVE HURRICANE MILLS | DUCK RIVER 26.0 | 1990-07-12 | 1000 | 0 | CHLOROPHYLL-B UG/L TRICHROMATIC UNCORRECTED | 1
475793 | USGS STREAM GAGE ABOVE HURRICANE MILLS | DUCK RIVER 26.0 | 1990-07-12 | 1000 | 0 | CHLOROPHYLL-C UG/L TRICHROMATIC UNCORRECTED | 1
475793 | USGS STREAM GAGE ABOVE HURRICANE MILLS | DUCK RIVER 26.0 | 1990-07-12 | 1000 | 0 | PHEOPHYTIN-A UG/L SPECTROPHOTOMETRIC ACID. METH. | 4
475793 | USGS STREAM GAGE ABOVE HURRICANE MILLS | DUCK RIVER 26.0 | 1990-07-12 | 1000 | 0 | HARDNESS, CA MG CALCULATED (MG/L AS CACO3) | 99
475793 | USGS STREAM GAGE ABOVE HURRICANE MILLS | DUCK RIVER 26.0 | 1990-07-12 | 1000 | 0 | RESIDUE,TOTAL FILTRABLE (DRIED AT 180C),MG/L | 120
475793 | USGS STREAM GAGE ABOVE HURRICANE MILLS | DUCK RIVER 26.0 | 1990-07-12 | 1000 | 0 | BROMIDE (MG/L AS BR) | 0.1
475793 | USGS STREAM GAGE ABOVE HURRICANE MILLS | DUCK RIVER 26.0 | 1990-07-12 | 1000 | 0 | TURBIDITY,LAB NEPHELOMETRIC TURBIDITY UNITS, NTU | 16
475793 | USGS STREAM GAGE ABOVE HURRICANE MILLS | DUCK RIVER 26.0 | 1990-07-12 | 1000 | 0 | SERIES CODE ALPHA-NUMERIC CODE | DR7
475793 | USGS STREAM GAGE ABOVE HURRICANE MILLS | DUCK RIVER 26.0 | 1990-09-24 | 1110 | 0 | X-SEC. LOC., HORIZ (% FROM R BANK LOOK UPSTR.) | 1
475793 | USGS STREAM GAGE ABOVE HURRICANE MILLS | DUCK RIVER 26.0 | 1990-09-24 | 1110 | 0 | NUMBER USED IN SAMPLE ACCOUNTING PROCEDURE | 14892
475793 | USGS STREAM GAGE ABOVE HURRICANE MILLS | DUCK RIVER 26.0 | 1990-09-24 | 1110 | 0 | TEMPERATURE, WATER (DEGREES CENTIGRADE) | 19.5
475793 | USGS STREAM GAGE ABOVE HURRICANE MILLS | DUCK RIVER 26.0 | 1990-09-24 | 1110 | 0 | STAGE, STREAM (FEET) | 1.42
475793 | USGS STREAM GAGE ABOVE HURRICANE MILLS | DUCK RIVER 26.0 | 1990-09-24 | 1110 | 0 | COLOR (PLATINUM-COBALT UNITS) | 5
475793 | USGS STREAM GAGE ABOVE HURRICANE MILLS | DUCK RIVER 26.0 | 1990-09-24 | 1110 | 0 | COLOR,APPARENT(UNFILTERED SAMPLE) PLAT-COB UNITS | 10
475793 | USGS STREAM GAGE ABOVE HURRICANE MILLS | DUCK RIVER 26.0 | 1990-09-24 | 1110 | 0 | SPECIFIC CONDUCTANCE,FIELD (UMHOS/CM @ 25C) | 186
475793 | USGS STREAM GAGE ABOVE HURRICANE MILLS | DUCK RIVER 26.0 | 1990-09-24 | 1110 | 0 | OXYGEN, DISSOLVED MG/L | 8
475793 | USGS STREAM GAGE ABOVE HURRICANE MILLS | DUCK RIVER 26.0 | 1990-09-24 | 1110 | 0 | OXYGEN, DISSOLVED, PERCENT OF SATURATION % | 85.1064
475793 | USGS STREAM GAGE ABOVE HURRICANE MILLS | DUCK RIVER 26.0 | 1990-09-24 | 1110 | 0 | PH (STANDARD UNITS) | 7.4
475793 | USGS STREAM GAGE ABOVE HURRICANE MILLS | DUCK RIVER 26.0 | 1990-09-24 | 1110 | 0 | RESIDUE, TOTAL NONFILTRABLE (MG/L) | 16
475793 | USGS STREAM GAGE ABOVE HURRICANE MILLS | DUCK RIVER 26.0 | 1990-09-24 | 1110 | 0 | NITROGEN, ORGANIC, TOTAL (MG/L AS N) | 0.37
475793 | USGS STREAM GAGE ABOVE HURRICANE MILLS | DUCK RIVER 26.0 | 1990-09-24 | 1110 | 0 | NITROGEN, AMMONIA, TOTAL (MG/L AS N) | 0.05
475793 | USGS STREAM GAGE ABOVE HURRICANE MILLS | DUCK RIVER 26.0 | 1990-09-24 | 1110 | 0 | AMMONIA, UNIONZED (MG/L AS N) | 0.00047505
475793 | USGS STREAM GAGE ABOVE HURRICANE MILLS | DUCK RIVER 26.0 | 1990-09-24 | 1110 | 0 | AMMONIA, UNIONIZED (CALC FR TEMP-PH-NH4) (MG/L) | 0.0005776
475793 | USGS STREAM GAGE ABOVE HURRICANE MILLS | DUCK RIVER 26.0 | 1990-09-24 | 1110 | 0 | NITRITE PLUS NITRATE, TOTAL 1 DET. (MG/L AS N) | 0.45
475793 | USGS STREAM GAGE ABOVE HURRICANE MILLS | DUCK RIVER 26.0 | 1990-09-24 | 1110 | 0 | PHOSPHORUS, TOTAL (MG/L AS P) | 0.17
475793 | USGS STREAM GAGE ABOVE HURRICANE MILLS | DUCK RIVER 26.0 | 1990-09-24 | 1110 | 0 | PHOSPHORUS, DISSOLVED (MG/L AS P) | 0.17
475793 | USGS STREAM GAGE ABOVE HURRICANE MILLS | DUCK RIVER 26.0 | 1990-09-24 | 1110 | 0 | PHOSPHORUS,HYDROLYZABLE + ORTHO,DIS,AUTOANALYZER | 0.15
475793 | USGS STREAM GAGE ABOVE HURRICANE MILLS | DUCK RIVER 26.0 | 1990-09-24 | 1110 | 0 | CALCIUM, TOTAL (MG/L AS CA) | 29
475793 | USGS STREAM GAGE ABOVE HURRICANE MILLS | DUCK RIVER 26.0 | 1990-09-24 | 1110 | 0 | MAGNESIUM, TOTAL (MG/L AS MG) | 4.1
475793 | USGS STREAM GAGE ABOVE HURRICANE MILLS | DUCK RIVER 26.0 | 1990-09-24 | 1110 | 0 | SODIUM, TOTAL (MG/L AS NA) | 3.6
475793 | USGS STREAM GAGE ABOVE HURRICANE MILLS | DUCK RIVER 26.0 | 1990-09-24 | 1110 | 0 | POTASSIUM, TOTAL MG/L AS K) | 1.6
475793 | USGS STREAM GAGE ABOVE HURRICANE MILLS | DUCK RIVER 26.0 | 1990-09-24 | 1110 | 0 | CHLORIDE, DISSOLVED IN WATER MG/L | 5.2
475793 | USGS STREAM GAGE ABOVE HURRICANE MILLS | DUCK RIVER 26.0 | 1990-09-24 | 1110 | 0 | SULFATE, DISSOLVED (MG/L AS SO4) | 8.3
475793 | USGS STREAM GAGE ABOVE HURRICANE MILLS | DUCK RIVER 26.0 | 1990-09-24 | 1110 | 0 | FLUORIDE, DISSOLVED (MG/L AS F) | 0.1
475793 | USGS STREAM GAGE ABOVE HURRICANE MILLS | DUCK RIVER 26.0 | 1990-09-24 | 1110 | 0 | ARSENIC, TOTAL (UG/L AS AS) | 1
475793 | USGS STREAM GAGE ABOVE HURRICANE MILLS | DUCK RIVER 26.0 | 1990-09-24 | 1110 | 0 | BERYLLIUM, TOTAL (UG/L AS BE) | 1
475793 | USGS STREAM GAGE ABOVE HURRICANE MILLS | DUCK RIVER 26.0 | 1990-09-24 | 1110 | 0 | CADMIUM, TOTAL (UG/L AS CD) | 0.9
475793 | USGS STREAM GAGE ABOVE HURRICANE MILLS | DUCK RIVER 26.0 | 1990-09-24 | 1110 | 0 | CHROMIUM, TOTAL (UG/L AS CR) | 1
475793 | USGS STREAM GAGE ABOVE HURRICANE MILLS | DUCK RIVER 26.0 | 1990-09-24 | 1110 | 0 | COPPER, TOTAL (UG/L AS CU) | 10
475793 | USGS STREAM GAGE ABOVE HURRICANE MILLS | DUCK RIVER 26.0 | 1990-09-24 | 1110 | 0 | IRON, TOTAL (UG/L AS FE) | 910
475793 | USGS STREAM GAGE ABOVE HURRICANE MILLS | DUCK RIVER 26.0 | 1990-09-24 | 1110 | 0 | LEAD, TOTAL (UG/L AS PB) | 1
475793 | USGS STREAM GAGE ABOVE HURRICANE MILLS | DUCK RIVER 26.0 | 1990-09-24 | 1110 | 0 | MANGANESE, TOTAL (UG/L AS MN) | 75
475793 | USGS STREAM GAGE ABOVE HURRICANE MILLS | DUCK RIVER 26.0 | 1990-09-24 | 1110 | 0 | THALLIUM, TOTAL (UG/L AS TL) | 50
475793 | USGS STREAM GAGE ABOVE HURRICANE MILLS | DUCK RIVER 26.0 | 1990-09-24 | 1110 | 0 | NICKEL, TOTAL (UG/L AS NI) | 2
475793 | USGS STREAM GAGE ABOVE HURRICANE MILLS | DUCK RIVER 26.0 | 1990-09-24 | 1110 | 0 | SILVER, TOTAL (UG/L AS AG) | 10
475793 | USGS STREAM GAGE ABOVE HURRICANE MILLS | DUCK RIVER 26.0 | 1990-09-24 | 1110 | 0 | ZINC, TOTAL (UG/L AS ZN) | 40
475793 | USGS STREAM GAGE ABOVE HURRICANE MILLS | DUCK RIVER 26.0 | 1990-09-24 | 1110 | 0 | ANTIMONY, TOTAL (UG/L AS SB) | 1
475793 | USGS STREAM GAGE ABOVE HURRICANE MILLS | DUCK RIVER 26.0 | 1990-09-24 | 1110 | 0 | ALUMINUM, TOTAL (UG/L AS AL) | 270
475793 | USGS STREAM GAGE ABOVE HURRICANE MILLS | DUCK RIVER 26.0 | 1990-09-24 | 1110 | 0 | SELENIUM, TOTAL (UG/L AS SE) | 1
475793 | USGS STREAM GAGE ABOVE HURRICANE MILLS | DUCK RIVER 26.0 | 1990-09-24 | 1110 | 0 | FECAL COLIFORM,MEMBR FILTER,M-FC BROTH,44.5 C | 181
475793 | USGS STREAM GAGE ABOVE HURRICANE MILLS | DUCK RIVER 26.0 | 1990-09-24 | 1110 | 0 | HARDNESS, CA MG CALCULATED (MG/L AS CACO3) | 89
475793 | USGS STREAM GAGE ABOVE HURRICANE MILLS | DUCK RIVER 26.0 | 1990-09-24 | 1110 | 0 | RESIDUE,TOTAL FILTRABLE (DRIED AT 180C),MG/L | 110
475793 | USGS STREAM GAGE ABOVE HURRICANE MILLS | DUCK RIVER 26.0 | 1990-09-24 | 1110 | 0 | BROMIDE (MG/L AS BR) | 0.1
475793 | USGS STREAM GAGE ABOVE HURRICANE MILLS | DUCK RIVER 26.0 | 1990-09-24 | 1110 | 0 | TURBIDITY,LAB NEPHELOMETRIC TURBIDITY UNITS, NTU | 9
475793 | USGS STREAM GAGE ABOVE HURRICANE MILLS | DUCK RIVER 26.0 | 1990-09-24 | 1110 | 0 | SERIES CODE ALPHA-NUMERIC CODE | DR9
475793 | USGS STREAM GAGE ABOVE HURRICANE MILLS | DUCK RIVER 26.0 | 1990-11-14 | 1000 | 0 | X-SEC. LOC., HORIZ (% FROM R BANK LOOK UPSTR.) | 1
475793 | USGS STREAM GAGE ABOVE HURRICANE MILLS | DUCK RIVER 26.0 | 1990-11-14 | 1000 | 0 | NUMBER USED IN SAMPLE ACCOUNTING PROCEDURE | 17904
475793 | USGS STREAM GAGE ABOVE HURRICANE MILLS | DUCK RIVER 26.0 | 1990-11-14 | 1000 | 0 | TEMPERATURE, WATER (DEGREES CENTIGRADE) | 11.3
475793 | USGS STREAM GAGE ABOVE HURRICANE MILLS | DUCK RIVER 26.0 | 1990-11-14 | 1000 | 0 | STAGE, STREAM (FEET) | 4.3
475793 | USGS STREAM GAGE ABOVE HURRICANE MILLS | DUCK RIVER 26.0 | 1990-11-14 | 1000 | 0 | COLOR (PLATINUM-COBALT UNITS) | 20
475793 | USGS STREAM GAGE ABOVE HURRICANE MILLS | DUCK RIVER 26.0 | 1990-11-14 | 1000 | 0 | COLOR,APPARENT(UNFILTERED SAMPLE) PLAT-COB UNITS | 25
475793 | USGS STREAM GAGE ABOVE HURRICANE MILLS | DUCK RIVER 26.0 | 1990-11-14 | 1000 | 0 | SPECIFIC CONDUCTANCE,FIELD (UMHOS/CM @ 25C) | 229
475793 | USGS STREAM GAGE ABOVE HURRICANE MILLS | DUCK RIVER 26.0 | 1990-11-14 | 1000 | 0 | OXYGEN, DISSOLVED MG/L | 10.7
475793 | USGS STREAM GAGE ABOVE HURRICANE MILLS | DUCK RIVER 26.0 | 1990-11-14 | 1000 | 0 | OXYGEN, DISSOLVED, PERCENT OF SATURATION % | 96.3964
475793 | USGS STREAM GAGE ABOVE HURRICANE MILLS | DUCK RIVER 26.0 | 1990-11-14 | 1000 | 0 | PH (STANDARD UNITS) | 8.3
475793 | USGS STREAM GAGE ABOVE HURRICANE MILLS | DUCK RIVER 26.0 | 1990-11-14 | 1000 | 0 | ALKALINITY TOATL FIELD, (MG/L AS CACO3) | 135
475793 | USGS STREAM GAGE ABOVE HURRICANE MILLS | DUCK RIVER 26.0 | 1990-11-14 | 1000 | 0 | RESIDUE, TOTAL NONFILTRABLE (MG/L) | 1
475793 | USGS STREAM GAGE ABOVE HURRICANE MILLS | DUCK RIVER 26.0 | 1990-11-14 | 1000 | 0 | NITROGEN, ORGANIC, TOTAL (MG/L AS N) | 0.56
475793 | USGS STREAM GAGE ABOVE HURRICANE MILLS | DUCK RIVER 26.0 | 1990-11-14 | 1000 | 0 | NITROGEN, AMMONIA, TOTAL (MG/L AS N) | 0.05
475793 | USGS STREAM GAGE ABOVE HURRICANE MILLS | DUCK RIVER 26.0 | 1990-11-14 | 1000 | 0 | AMMONIA, UNIONZED (MG/L AS N) | 0.0019704
475793 | USGS STREAM GAGE ABOVE HURRICANE MILLS | DUCK RIVER 26.0 | 1990-11-14 | 1000 | 0 | AMMONIA, UNIONIZED (CALC FR TEMP-PH-NH4) (MG/L) | 0.0023957
475793 | USGS STREAM GAGE ABOVE HURRICANE MILLS | DUCK RIVER 26.0 | 1990-11-14 | 1000 | 0 | NITRITE PLUS NITRATE, TOTAL 1 DET. (MG/L AS N) | 0.96
475793 | USGS STREAM GAGE ABOVE HURRICANE MILLS | DUCK RIVER 26.0 | 1990-11-14 | 1000 | 0 | PHOSPHORUS, TOTAL (MG/L AS P) | 0.44
475793 | USGS STREAM GAGE ABOVE HURRICANE MILLS | DUCK RIVER 26.0 | 1990-11-14 | 1000 | 0 | PHOSPHORUS, DISSOLVED (MG/L AS P) | 0.15
475793 | USGS STREAM GAGE ABOVE HURRICANE MILLS | DUCK RIVER 26.0 | 1990-11-14 | 1000 | 0 | PHOSPHORUS,HYDROLYZABLE + ORTHO,DIS,AUTOANALYZER | 0.13
475793 | USGS STREAM GAGE ABOVE HURRICANE MILLS | DUCK RIVER 26.0 | 1990-11-14 | 1000 | 0 | CALCIUM, TOTAL (MG/L AS CA) | 48
475793 | USGS STREAM GAGE ABOVE HURRICANE MILLS | DUCK RIVER 26.0 | 1990-11-14 | 1000 | 0 | MAGNESIUM, TOTAL (MG/L AS MG) | 4.6
475793 | USGS STREAM GAGE ABOVE HURRICANE MILLS | DUCK RIVER 26.0 | 1990-11-14 | 1000 | 0 | SODIUM, TOTAL (MG/L AS NA) | 2.8
475793 | USGS STREAM GAGE ABOVE HURRICANE MILLS | DUCK RIVER 26.0 | 1990-11-14 | 1000 | 0 | POTASSIUM, TOTAL MG/L AS K) | 2.1
475793 | USGS STREAM GAGE ABOVE HURRICANE MILLS | DUCK RIVER 26.0 | 1990-11-14 | 1000 | 0 | CHLORIDE, DISSOLVED IN WATER MG/L | 3.7
475793 | USGS STREAM GAGE ABOVE HURRICANE MILLS | DUCK RIVER 26.0 | 1990-11-14 | 1000 | 0 | SULFATE, DISSOLVED (MG/L AS SO4) | 14
475793 | USGS STREAM GAGE ABOVE HURRICANE MILLS | DUCK RIVER 26.0 | 1990-11-14 | 1000 | 0 | FLUORIDE, DISSOLVED (MG/L AS F) | 0.5
475793 | USGS STREAM GAGE ABOVE HURRICANE MILLS | DUCK RIVER 26.0 | 1990-11-14 | 1000 | 0 | ARSENIC, TOTAL (UG/L AS AS) | 1
475793 | USGS STREAM GAGE ABOVE HURRICANE MILLS | DUCK RIVER 26.0 | 1990-11-14 | 1000 | 0 | BERYLLIUM, TOTAL (UG/L AS BE) | 1
475793 | USGS STREAM GAGE ABOVE HURRICANE MILLS | DUCK RIVER 26.0 | 1990-11-14 | 1000 | 0 | CADMIUM, TOTAL (UG/L AS CD) | 0.1
475793 | USGS STREAM GAGE ABOVE HURRICANE MILLS | DUCK RIVER 26.0 | 1990-11-14 | 1000 | 0 | CHROMIUM, TOTAL (UG/L AS CR) | 1
475793 | USGS STREAM GAGE ABOVE HURRICANE MILLS | DUCK RIVER 26.0 | 1990-11-14 | 1000 | 0 | COPPER, TOTAL (UG/L AS CU) | 10
475793 | USGS STREAM GAGE ABOVE HURRICANE MILLS | DUCK RIVER 26.0 | 1990-11-14 | 1000 | 0 | IRON, TOTAL (UG/L AS FE) | 2300
475793 | USGS STREAM GAGE ABOVE HURRICANE MILLS | DUCK RIVER 26.0 | 1990-11-14 | 1000 | 0 | LEAD, TOTAL (UG/L AS PB) | 2
475793 | USGS STREAM GAGE ABOVE HURRICANE MILLS | DUCK RIVER 26.0 | 1990-11-14 | 1000 | 0 | MANGANESE, TOTAL (UG/L AS MN) | 130
475793 | USGS STREAM GAGE ABOVE HURRICANE MILLS | DUCK RIVER 26.0 | 1990-11-14 | 1000 | 0 | THALLIUM, TOTAL (UG/L AS TL) | 50
475793 | USGS STREAM GAGE ABOVE HURRICANE MILLS | DUCK RIVER 26.0 | 1990-11-14 | 1000 | 0 | NICKEL, TOTAL (UG/L AS NI) | 2
475793 | USGS STREAM GAGE ABOVE HURRICANE MILLS | DUCK RIVER 26.0 | 1990-11-14 | 1000 | 0 | SILVER, TOTAL (UG/L AS AG) | 10
475793 | USGS STREAM GAGE ABOVE HURRICANE MILLS | DUCK RIVER 26.0 | 1990-11-14 | 1000 | 0 | ZINC, TOTAL (UG/L AS ZN) | 10
475793 | USGS STREAM GAGE ABOVE HURRICANE MILLS | DUCK RIVER 26.0 | 1990-11-14 | 1000 | 0 | ANTIMONY, TOTAL (UG/L AS SB) | 1
475793 | USGS STREAM GAGE ABOVE HURRICANE MILLS | DUCK RIVER 26.0 | 1990-11-14 | 1000 | 0 | ALUMINUM, TOTAL (UG/L AS AL) | 2200
475793 | USGS STREAM GAGE ABOVE HURRICANE MILLS | DUCK RIVER 26.0 | 1990-11-14 | 1000 | 0 | SELENIUM, TOTAL (UG/L AS SE) | 1
475793 | USGS STREAM GAGE ABOVE HURRICANE MILLS | DUCK RIVER 26.0 | 1990-11-14 | 1000 | 0 | FECAL COLIFORM,MEMBR FILTER,M-FC BROTH,44.5 C | 145
475793 | USGS STREAM GAGE ABOVE HURRICANE MILLS | DUCK RIVER 26.0 | 1990-11-14 | 1000 | 0 | HARDNESS, CA MG CALCULATED (MG/L AS CACO3) | 139
475793 | USGS STREAM GAGE ABOVE HURRICANE MILLS | DUCK RIVER 26.0 | 1990-11-14 | 1000 | 0 | RESIDUE,TOTAL FILTRABLE (DRIED AT 180C),MG/L | 160
475793 | USGS STREAM GAGE ABOVE HURRICANE MILLS | DUCK RIVER 26.0 | 1990-11-14 | 1000 | 0 | BROMIDE (MG/L AS BR) | 0.1
475793 | USGS STREAM GAGE ABOVE HURRICANE MILLS | DUCK RIVER 26.0 | 1990-11-14 | 1000 | 0 | TURBIDITY,LAB NEPHELOMETRIC TURBIDITY UNITS, NTU | 23
475793 | USGS STREAM GAGE ABOVE HURRICANE MILLS | DUCK RIVER 26.0 | 1990-11-14 | 1000 | 0 | SERIES CODE ALPHA-NUMERIC CODE | DR11
475793 | USGS STREAM GAGE ABOVE HURRICANE MILLS | DUCK RIVER 26.0 | 1991-01-16 | 1045 | 0 | X-SEC. LOC., HORIZ (% FROM R BANK LOOK UPSTR.) | 1
475793 | USGS STREAM GAGE ABOVE HURRICANE MILLS | DUCK RIVER 26.0 | 1991-01-16 | 1045 | 0 | NUMBER USED IN SAMPLE ACCOUNTING PROCEDURE | 849
475793 | USGS STREAM GAGE ABOVE HURRICANE MILLS | DUCK RIVER 26.0 | 1991-01-16 | 1045 | 0 | TEMPERATURE, WATER (DEGREES CENTIGRADE) | 9.7
475793 | USGS STREAM GAGE ABOVE HURRICANE MILLS | DUCK RIVER 26.0 | 1991-01-16 | 1045 | 0 | STAGE, STREAM (FEET) | 7.98
475793 | USGS STREAM GAGE ABOVE HURRICANE MILLS | DUCK RIVER 26.0 | 1991-01-16 | 1045 | 0 | COLOR (PLATINUM-COBALT UNITS) | 2
475793 | USGS STREAM GAGE ABOVE HURRICANE MILLS | DUCK RIVER 26.0 | 1991-01-16 | 1045 | 0 | COLOR,APPARENT(UNFILTERED SAMPLE) PLAT-COB UNITS | 5
475793 | USGS STREAM GAGE ABOVE HURRICANE MILLS | DUCK RIVER 26.0 | 1991-01-16 | 1045 | 0 | SPECIFIC CONDUCTANCE,FIELD (UMHOS/CM @ 25C) | 243
475793 | USGS STREAM GAGE ABOVE HURRICANE MILLS | DUCK RIVER 26.0 | 1991-01-16 | 1045 | 0 | OXYGEN, DISSOLVED MG/L | 11.2
475793 | USGS STREAM GAGE ABOVE HURRICANE MILLS | DUCK RIVER 26.0 | 1991-01-16 | 1045 | 0 | OXYGEN, DISSOLVED, PERCENT OF SATURATION % | 99.115
475793 | USGS STREAM GAGE ABOVE HURRICANE MILLS | DUCK RIVER 26.0 | 1991-01-16 | 1045 | 0 | COD, .025N K2CR2O7 MG/L | 2
475793 | USGS STREAM GAGE ABOVE HURRICANE MILLS | DUCK RIVER 26.0 | 1991-01-16 | 1045 | 0 | PH (STANDARD UNITS) | 7.8
475793 | USGS STREAM GAGE ABOVE HURRICANE MILLS | DUCK RIVER 26.0 | 1991-01-16 | 1045 | 0 | ALKALINITY TOATL FIELD, (MG/L AS CACO3) | 107
475793 | USGS STREAM GAGE ABOVE HURRICANE MILLS | DUCK RIVER 26.0 | 1991-01-16 | 1045 | 0 | RESIDUE, TOTAL NONFILTRABLE (MG/L) | 21
475793 | USGS STREAM GAGE ABOVE HURRICANE MILLS | DUCK RIVER 26.0 | 1991-01-16 | 1045 | 0 | NITROGEN, ORGANIC, TOTAL (MG/L AS N) | 0.22
475793 | USGS STREAM GAGE ABOVE HURRICANE MILLS | DUCK RIVER 26.0 | 1991-01-16 | 1045 | 0 | NITROGEN, AMMONIA, TOTAL (MG/L AS N) | 0.02
475793 | USGS STREAM GAGE ABOVE HURRICANE MILLS | DUCK RIVER 26.0 | 1991-01-16 | 1045 | 0 | AMMONIA, UNIONZED (MG/L AS N) | 0.0002264
475793 | USGS STREAM GAGE ABOVE HURRICANE MILLS | DUCK RIVER 26.0 | 1991-01-16 | 1045 | 0 | AMMONIA, UNIONIZED (CALC FR TEMP-PH-NH4) (MG/L) | 0.00027527
475793 | USGS STREAM GAGE ABOVE HURRICANE MILLS | DUCK RIVER 26.0 | 1991-01-16 | 1045 | 0 | NITRITE PLUS NITRATE, TOTAL 1 DET. (MG/L AS N) | 1.3
475793 | USGS STREAM GAGE ABOVE HURRICANE MILLS | DUCK RIVER 26.0 | 1991-01-16 | 1045 | 0 | PHOSPHORUS, TOTAL (MG/L AS P) | 0.2
475793 | USGS STREAM GAGE ABOVE HURRICANE MILLS | DUCK RIVER 26.0 | 1991-01-16 | 1045 | 0 | PHOSPHORUS, DISSOLVED (MG/L AS P) | 0.14
475793 | USGS STREAM GAGE ABOVE HURRICANE MILLS | DUCK RIVER 26.0 | 1991-01-16 | 1045 | 0 | PHOSPHORUS,HYDROLYZABLE + ORTHO,DIS,AUTOANALYZER | 0.1
475793 | USGS STREAM GAGE ABOVE HURRICANE MILLS | DUCK RIVER 26.0 | 1991-01-16 | 1045 | 0 | CARBON, TOTAL ORGANIC (MG/L AS C) | 1.5
475793 | USGS STREAM GAGE ABOVE HURRICANE MILLS | DUCK RIVER 26.0 | 1991-01-16 | 1045 | 0 | CALCIUM, TOTAL (MG/L AS CA) | 44
475793 | USGS STREAM GAGE ABOVE HURRICANE MILLS | DUCK RIVER 26.0 | 1991-01-16 | 1045 | 0 | MAGNESIUM, TOTAL (MG/L AS MG) | 4.1
475793 | USGS STREAM GAGE ABOVE HURRICANE MILLS | DUCK RIVER 26.0 | 1991-01-16 | 1045 | 0 | SODIUM, TOTAL (MG/L AS NA) | 2.3
475793 | USGS STREAM GAGE ABOVE HURRICANE MILLS | DUCK RIVER 26.0 | 1991-01-16 | 1045 | 0 | POTASSIUM, TOTAL MG/L AS K) | 1
475793 | USGS STREAM GAGE ABOVE HURRICANE MILLS | DUCK RIVER 26.0 | 1991-01-16 | 1045 | 0 | CHLORIDE, DISSOLVED IN WATER MG/L | 4.1
475793 | USGS STREAM GAGE ABOVE HURRICANE MILLS | DUCK RIVER 26.0 | 1991-01-16 | 1045 | 0 | SULFATE, DISSOLVED (MG/L AS SO4) | 11
475793 | USGS STREAM GAGE ABOVE HURRICANE MILLS | DUCK RIVER 26.0 | 1991-01-16 | 1045 | 0 | FLUORIDE, DISSOLVED (MG/L AS F) | 0.1
475793 | USGS STREAM GAGE ABOVE HURRICANE MILLS | DUCK RIVER 26.0 | 1991-01-16 | 1045 | 0 | ARSENIC, DISSOLVED (UG/L AS AS) | 1
475793 | USGS STREAM GAGE ABOVE HURRICANE MILLS | DUCK RIVER 26.0 | 1991-01-16 | 1045 | 0 | BERYLLIUM, DISSOLVED (UG/L AS BE) | 1
475793 | USGS STREAM GAGE ABOVE HURRICANE MILLS | DUCK RIVER 26.0 | 1991-01-16 | 1045 | 0 | CADMIUM, DISSOLVED (UG/L AS CD) | 9.4
475793 | USGS STREAM GAGE ABOVE HURRICANE MILLS | DUCK RIVER 26.0 | 1991-01-16 | 1045 | 0 | CHROMIUM, DISSOLVED (UG/L AS CR) | 1
475793 | USGS STREAM GAGE ABOVE HURRICANE MILLS | DUCK RIVER 26.0 | 1991-01-16 | 1045 | 0 | COPPER, DISSOLVED (UG/L AS CU) | 10
475793 | USGS STREAM GAGE ABOVE HURRICANE MILLS | DUCK RIVER 26.0 | 1991-01-16 | 1045 | 0 | COPPER, TOTAL (UG/L AS CU) | 30
475793 | USGS STREAM GAGE ABOVE HURRICANE MILLS | DUCK RIVER 26.0 | 1991-01-16 | 1045 | 0 | IRON, TOTAL (UG/L AS FE) | 590
475793 | USGS STREAM GAGE ABOVE HURRICANE MILLS | DUCK RIVER 26.0 | 1991-01-16 | 1045 | 0 | IRON, DISSOLVED (UG/L AS FE) | 10
475793 | USGS STREAM GAGE ABOVE HURRICANE MILLS | DUCK RIVER 26.0 | 1991-01-16 | 1045 | 0 | LEAD, DISSOLVED (UG/L AS PB) | 1
475793 | USGS STREAM GAGE ABOVE HURRICANE MILLS | DUCK RIVER 26.0 | 1991-01-16 | 1045 | 0 | MANGANESE, TOTAL (UG/L AS MN) | 86
475793 | USGS STREAM GAGE ABOVE HURRICANE MILLS | DUCK RIVER 26.0 | 1991-01-16 | 1045 | 0 | MANGANESE, DISSOLVED (UG/L AS MN) | 9
475793 | USGS STREAM GAGE ABOVE HURRICANE MILLS | DUCK RIVER 26.0 | 1991-01-16 | 1045 | 0 | THALLIUM, DISSOLVED (UG/L AS TL) | 50
475793 | USGS STREAM GAGE ABOVE HURRICANE MILLS | DUCK RIVER 26.0 | 1991-01-16 | 1045 | 0 | NICKEL, DISSOLVED (UG/L AS NI) | 1
475793 | USGS STREAM GAGE ABOVE HURRICANE MILLS | DUCK RIVER 26.0 | 1991-01-16 | 1045 | 0 | SILVER, DISSOLVED (UG/L AS AG) | 10
475793 | USGS STREAM GAGE ABOVE HURRICANE MILLS | DUCK RIVER 26.0 | 1991-01-16 | 1045 | 0 | ZINC, DISSOLVED (UG/L AS ZN) | 10
475793 | USGS STREAM GAGE ABOVE HURRICANE MILLS | DUCK RIVER 26.0 | 1991-01-16 | 1045 | 0 | ZINC, TOTAL (UG/L AS ZN) | 10
475793 | USGS STREAM GAGE ABOVE HURRICANE MILLS | DUCK RIVER 26.0 | 1991-01-16 | 1045 | 0 | ANTIMONY, DISSOLVED (UG/L AS SB) | 1
475793 | USGS STREAM GAGE ABOVE HURRICANE MILLS | DUCK RIVER 26.0 | 1991-01-16 | 1045 | 0 | ALUMINUM, TOTAL (UG/L AS AL) | 610
475793 | USGS STREAM GAGE ABOVE HURRICANE MILLS | DUCK RIVER 26.0 | 1991-01-16 | 1045 | 0 | ALUMINUM, DISSOLVED (UG/L AS AL) | 50
475793 | USGS STREAM GAGE ABOVE HURRICANE MILLS | DUCK RIVER 26.0 | 1991-01-16 | 1045 | 0 | SELENIUM, DISSOLVED (UG/L AS SE) | 1
475793 | USGS STREAM GAGE ABOVE HURRICANE MILLS | DUCK RIVER 26.0 | 1991-01-16 | 1045 | 0 | FECAL COLIFORM,MEMBR FILTER,M-FC BROTH,44.5 C | 20
475793 | USGS STREAM GAGE ABOVE HURRICANE MILLS | DUCK RIVER 26.0 | 1991-01-16 | 1045 | 0 | HARDNESS, CA MG CALCULATED (MG/L AS CACO3) | 127
475793 | USGS STREAM GAGE ABOVE HURRICANE MILLS | DUCK RIVER 26.0 | 1991-01-16 | 1045 | 0 | RESIDUE,TOTAL FILTRABLE (DRIED AT 180C),MG/L | 150
475793 | USGS STREAM GAGE ABOVE HURRICANE MILLS | DUCK RIVER 26.0 | 1991-01-16 | 1045 | 0 | BROMIDE (MG/L AS BR) | 0.1
475793 | USGS STREAM GAGE ABOVE HURRICANE MILLS | DUCK RIVER 26.0 | 1991-01-16 | 1045 | 0 | TURBIDITY,LAB NEPHELOMETRIC TURBIDITY UNITS, NTU | 11
475793 | USGS STREAM GAGE ABOVE HURRICANE MILLS | DUCK RIVER 26.0 | 1991-01-16 | 1045 | 0 | STREAM CONDITION ALPHA WEATHER CODES | MFST
475793 | USGS STREAM GAGE ABOVE HURRICANE MILLS | DUCK RIVER 26.0 | 1991-01-16 | 1045 | 0 | SERIES CODE ALPHA-NUMERIC CODE | DR1
475793 | USGS STREAM GAGE ABOVE HURRICANE MILLS | DUCK RIVER 26.0 | 1991-03-12 | 1000 | 0 | X-SEC. LOC., HORIZ (% FROM R BANK LOOK UPSTR.) | 1
475793 | USGS STREAM GAGE ABOVE HURRICANE MILLS | DUCK RIVER 26.0 | 1991-03-12 | 1000 | 0 | NUMBER USED IN SAMPLE ACCOUNTING PROCEDURE | 4544
475793 | USGS STREAM GAGE ABOVE HURRICANE MILLS | DUCK RIVER 26.0 | 1991-03-12 | 1000 | 0 | TEMPERATURE, WATER (DEGREES CENTIGRADE) | 10.9
475793 | USGS STREAM GAGE ABOVE HURRICANE MILLS | DUCK RIVER 26.0 | 1991-03-12 | 1000 | 0 | STAGE, STREAM (FEET) | 5.2
475793 | USGS STREAM GAGE ABOVE HURRICANE MILLS | DUCK RIVER 26.0 | 1991-03-12 | 1000 | 0 | COLOR (PLATINUM-COBALT UNITS) | 5
475793 | USGS STREAM GAGE ABOVE HURRICANE MILLS | DUCK RIVER 26.0 | 1991-03-12 | 1000 | 0 | COLOR,APPARENT(UNFILTERED SAMPLE) PLAT-COB UNITS | 10
475793 | USGS STREAM GAGE ABOVE HURRICANE MILLS | DUCK RIVER 26.0 | 1991-03-12 | 1000 | 0 | SPECIFIC CONDUCTANCE,FIELD (UMHOS/CM @ 25C) | 219
475793 | USGS STREAM GAGE ABOVE HURRICANE MILLS | DUCK RIVER 26.0 | 1991-03-12 | 1000 | 0 | OXYGEN, DISSOLVED MG/L | 10.2
475793 | USGS STREAM GAGE ABOVE HURRICANE MILLS | DUCK RIVER 26.0 | 1991-03-12 | 1000 | 0 | OXYGEN, DISSOLVED, PERCENT OF SATURATION % | 91.8919
475793 | USGS STREAM GAGE ABOVE HURRICANE MILLS | DUCK RIVER 26.0 | 1991-03-12 | 1000 | 0 | COD, .025N K2CR2O7 MG/L | 5
475793 | USGS STREAM GAGE ABOVE HURRICANE MILLS | DUCK RIVER 26.0 | 1991-03-12 | 1000 | 0 | PH (STANDARD UNITS) | 7.6
475793 | USGS STREAM GAGE ABOVE HURRICANE MILLS | DUCK RIVER 26.0 | 1991-03-12 | 1000 | 0 | ALKALINITY TOATL FIELD, (MG/L AS CACO3) | 93
475793 | USGS STREAM GAGE ABOVE HURRICANE MILLS | DUCK RIVER 26.0 | 1991-03-12 | 1000 | 0 | RESIDUE, TOTAL NONFILTRABLE (MG/L) | 11
475793 | USGS STREAM GAGE ABOVE HURRICANE MILLS | DUCK RIVER 26.0 | 1991-03-12 | 1000 | 0 | NITROGEN, ORGANIC, TOTAL (MG/L AS N) | 0.2
475793 | USGS STREAM GAGE ABOVE HURRICANE MILLS | DUCK RIVER 26.0 | 1991-03-12 | 1000 | 0 | NITROGEN, AMMONIA, TOTAL (MG/L AS N) | 0.01
475793 | USGS STREAM GAGE ABOVE HURRICANE MILLS | DUCK RIVER 26.0 | 1991-03-12 | 1000 | 0 | AMMONIA, UNIONZED (MG/L AS N) | 7.8725e-05
475793 | USGS STREAM GAGE ABOVE HURRICANE MILLS | DUCK RIVER 26.0 | 1991-03-12 | 1000 | 0 | AMMONIA, UNIONIZED (CALC FR TEMP-PH-NH4) (MG/L) | 9.5721e-05
475793 | USGS STREAM GAGE ABOVE HURRICANE MILLS | DUCK RIVER 26.0 | 1991-03-12 | 1000 | 0 | NITRITE PLUS NITRATE, TOTAL 1 DET. (MG/L AS N) | 0.79
475793 | USGS STREAM GAGE ABOVE HURRICANE MILLS | DUCK RIVER 26.0 | 1991-03-12 | 1000 | 0 | PHOSPHORUS, TOTAL (MG/L AS P) | 0.3
475793 | USGS STREAM GAGE ABOVE HURRICANE MILLS | DUCK RIVER 26.0 | 1991-03-12 | 1000 | 0 | PHOSPHORUS, DISSOLVED (MG/L AS P) | 0.11
475793 | USGS STREAM GAGE ABOVE HURRICANE MILLS | DUCK RIVER 26.0 | 1991-03-12 | 1000 | 0 | PHOSPHORUS,HYDROLYZABLE + ORTHO,DIS,AUTOANALYZER | 0.09
475793 | USGS STREAM GAGE ABOVE HURRICANE MILLS | DUCK RIVER 26.0 | 1991-03-12 | 1000 | 0 | CARBON, TOTAL ORGANIC (MG/L AS C) | 1.4
475793 | USGS STREAM GAGE ABOVE HURRICANE MILLS | DUCK RIVER 26.0 | 1991-03-12 | 1000 | 0 | CALCIUM, TOTAL (MG/L AS CA) | 40
475793 | USGS STREAM GAGE ABOVE HURRICANE MILLS | DUCK RIVER 26.0 | 1991-03-12 | 1000 | 0 | MAGNESIUM, TOTAL (MG/L AS MG) | 3.9
475793 | USGS STREAM GAGE ABOVE HURRICANE MILLS | DUCK RIVER 26.0 | 1991-03-12 | 1000 | 0 | SODIUM, TOTAL (MG/L AS NA) | 2.4
475793 | USGS STREAM GAGE ABOVE HURRICANE MILLS | DUCK RIVER 26.0 | 1991-03-12 | 1000 | 0 | POTASSIUM, TOTAL MG/L AS K) | 1.1
475793 | USGS STREAM GAGE ABOVE HURRICANE MILLS | DUCK RIVER 26.0 | 1991-03-12 | 1000 | 0 | CHLORIDE, DISSOLVED IN WATER MG/L | 4.4
475793 | USGS STREAM GAGE ABOVE HURRICANE MILLS | DUCK RIVER 26.0 | 1991-03-12 | 1000 | 0 | SULFATE, DISSOLVED (MG/L AS SO4) | 11
475793 | USGS STREAM GAGE ABOVE HURRICANE MILLS | DUCK RIVER 26.0 | 1991-03-12 | 1000 | 0 | FLUORIDE, DISSOLVED (MG/L AS F) | 0.1
475793 | USGS STREAM GAGE ABOVE HURRICANE MILLS | DUCK RIVER 26.0 | 1991-03-12 | 1000 | 0 | ARSENIC, DISSOLVED (UG/L AS AS) | 2
475793 | USGS STREAM GAGE ABOVE HURRICANE MILLS | DUCK RIVER 26.0 | 1991-03-12 | 1000 | 0 | BERYLLIUM, DISSOLVED (UG/L AS BE) | 1
475793 | USGS STREAM GAGE ABOVE HURRICANE MILLS | DUCK RIVER 26.0 | 1991-03-12 | 1000 | 0 | CADMIUM, DISSOLVED (UG/L AS CD) | 0.2
475793 | USGS STREAM GAGE ABOVE HURRICANE MILLS | DUCK RIVER 26.0 | 1991-03-12 | 1000 | 0 | CHROMIUM, DISSOLVED (UG/L AS CR) | 1
475793 | USGS STREAM GAGE ABOVE HURRICANE MILLS | DUCK RIVER 26.0 | 1991-03-12 | 1000 | 0 | COPPER, DISSOLVED (UG/L AS CU) | 10
475793 | USGS STREAM GAGE ABOVE HURRICANE MILLS | DUCK RIVER 26.0 | 1991-03-12 | 1000 | 0 | COPPER, TOTAL (UG/L AS CU) | 10
475793 | USGS STREAM GAGE ABOVE HURRICANE MILLS | DUCK RIVER 26.0 | 1991-03-12 | 1000 | 0 | IRON, TOTAL (UG/L AS FE) | 760
475793 | USGS STREAM GAGE ABOVE HURRICANE MILLS | DUCK RIVER 26.0 | 1991-03-12 | 1000 | 0 | IRON, DISSOLVED (UG/L AS FE) | 10
475793 | USGS STREAM GAGE ABOVE HURRICANE MILLS | DUCK RIVER 26.0 | 1991-03-12 | 1000 | 0 | LEAD, DISSOLVED (UG/L AS PB) | 1
475793 | USGS STREAM GAGE ABOVE HURRICANE MILLS | DUCK RIVER 26.0 | 1991-03-12 | 1000 | 0 | MANGANESE, TOTAL (UG/L AS MN) | 34
475793 | USGS STREAM GAGE ABOVE HURRICANE MILLS | DUCK RIVER 26.0 | 1991-03-12 | 1000 | 0 | MANGANESE, DISSOLVED (UG/L AS MN) | 5
475793 | USGS STREAM GAGE ABOVE HURRICANE MILLS | DUCK RIVER 26.0 | 1991-03-12 | 1000 | 0 | THALLIUM, DISSOLVED (UG/L AS TL) | 50
475793 | USGS STREAM GAGE ABOVE HURRICANE MILLS | DUCK RIVER 26.0 | 1991-03-12 | 1000 | 0 | NICKEL, DISSOLVED (UG/L AS NI) | 1
475793 | USGS STREAM GAGE ABOVE HURRICANE MILLS | DUCK RIVER 26.0 | 1991-03-12 | 1000 | 0 | SILVER, DISSOLVED (UG/L AS AG) | 10
475793 | USGS STREAM GAGE ABOVE HURRICANE MILLS | DUCK RIVER 26.0 | 1991-03-12 | 1000 | 0 | ZINC, DISSOLVED (UG/L AS ZN) | 10
475793 | USGS STREAM GAGE ABOVE HURRICANE MILLS | DUCK RIVER 26.0 | 1991-03-12 | 1000 | 0 | ZINC, TOTAL (UG/L AS ZN) | 10
475793 | USGS STREAM GAGE ABOVE HURRICANE MILLS | DUCK RIVER 26.0 | 1991-03-12 | 1000 | 0 | ANTIMONY, DISSOLVED (UG/L AS SB) | 2
475793 | USGS STREAM GAGE ABOVE HURRICANE MILLS | DUCK RIVER 26.0 | 1991-03-12 | 1000 | 0 | ALUMINUM, TOTAL (UG/L AS AL) | 560
475793 | USGS STREAM GAGE ABOVE HURRICANE MILLS | DUCK RIVER 26.0 | 1991-03-12 | 1000 | 0 | ALUMINUM, DISSOLVED (UG/L AS AL) | 50
475793 | USGS STREAM GAGE ABOVE HURRICANE MILLS | DUCK RIVER 26.0 | 1991-03-12 | 1000 | 0 | SELENIUM, DISSOLVED (UG/L AS SE) | 2
475793 | USGS STREAM GAGE ABOVE HURRICANE MILLS | DUCK RIVER 26.0 | 1991-03-12 | 1000 | 0 | FECAL COLIFORM,MEMBR FILTER,M-FC BROTH,44.5 C | 54
475793 | USGS STREAM GAGE ABOVE HURRICANE MILLS | DUCK RIVER 26.0 | 1991-03-12 | 1000 | 0 | HARDNESS, CA MG CALCULATED (MG/L AS CACO3) | 116
475793 | USGS STREAM GAGE ABOVE HURRICANE MILLS | DUCK RIVER 26.0 | 1991-03-12 | 1000 | 0 | RESIDUE,TOTAL FILTRABLE (DRIED AT 180C),MG/L | 150
475793 | USGS STREAM GAGE ABOVE HURRICANE MILLS | DUCK RIVER 26.0 | 1991-03-12 | 1000 | 0 | BROMIDE (MG/L AS BR) | 0.1
475793 | USGS STREAM GAGE ABOVE HURRICANE MILLS | DUCK RIVER 26.0 | 1991-03-12 | 1000 | 0 | TURBIDITY,LAB NEPHELOMETRIC TURBIDITY UNITS, NTU | 6
475793 | USGS STREAM GAGE ABOVE HURRICANE MILLS | DUCK RIVER 26.0 | 1991-03-12 | 1000 | 0 | STREAM CONDITION ALPHA WEATHER CODES | MFST
475793 | USGS STREAM GAGE ABOVE HURRICANE MILLS | DUCK RIVER 26.0 | 1991-03-12 | 1000 | 0 | SERIES CODE ALPHA-NUMERIC CODE | DR3
475793 | USGS STREAM GAGE ABOVE HURRICANE MILLS | DUCK RIVER 26.0 | 1991-05-08 | 1010 | 0 | X-SEC. LOC., HORIZ (% FROM R BANK LOOK UPSTR.) | 1
475793 | USGS STREAM GAGE ABOVE HURRICANE MILLS | DUCK RIVER 26.0 | 1991-05-08 | 1010 | 0 | NUMBER USED IN SAMPLE ACCOUNTING PROCEDURE | 7777
475793 | USGS STREAM GAGE ABOVE HURRICANE MILLS | DUCK RIVER 26.0 | 1991-05-08 | 1010 | 0 | TEMPERATURE, WATER (DEGREES CENTIGRADE) | 17.8
475793 | USGS STREAM GAGE ABOVE HURRICANE MILLS | DUCK RIVER 26.0 | 1991-05-08 | 1010 | 0 | STAGE, STREAM (FEET) | 8.38
475793 | USGS STREAM GAGE ABOVE HURRICANE MILLS | DUCK RIVER 26.0 | 1991-05-08 | 1010 | 0 | SPECIFIC CONDUCTANCE,FIELD (UMHOS/CM @ 25C) | 169
475793 | USGS STREAM GAGE ABOVE HURRICANE MILLS | DUCK RIVER 26.0 | 1991-05-08 | 1010 | 0 | OXYGEN, DISSOLVED MG/L | 8.8
475793 | USGS STREAM GAGE ABOVE HURRICANE MILLS | DUCK RIVER 26.0 | 1991-05-08 | 1010 | 0 | OXYGEN, DISSOLVED, PERCENT OF SATURATION % | 92.6315
475793 | USGS STREAM GAGE ABOVE HURRICANE MILLS | DUCK RIVER 26.0 | 1991-05-08 | 1010 | 0 | COD, .025N K2CR2O7 MG/L | 12
475793 | USGS STREAM GAGE ABOVE HURRICANE MILLS | DUCK RIVER 26.0 | 1991-05-08 | 1010 | 0 | PH (STANDARD UNITS) | 8
475793 | USGS STREAM GAGE ABOVE HURRICANE MILLS | DUCK RIVER 26.0 | 1991-05-08 | 1010 | 0 | RESIDUE, TOTAL NONFILTRABLE (MG/L) | 62
475793 | USGS STREAM GAGE ABOVE HURRICANE MILLS | DUCK RIVER 26.0 | 1991-05-08 | 1010 | 0 | NITROGEN, ORGANIC, TOTAL (MG/L AS N) | 0.44
475793 | USGS STREAM GAGE ABOVE HURRICANE MILLS | DUCK RIVER 26.0 | 1991-05-08 | 1010 | 0 | NITROGEN, AMMONIA, TOTAL (MG/L AS N) | 0.02
475793 | USGS STREAM GAGE ABOVE HURRICANE MILLS | DUCK RIVER 26.0 | 1991-05-08 | 1010 | 0 | AMMONIA, UNIONZED (MG/L AS N) | 0.0006517
475793 | USGS STREAM GAGE ABOVE HURRICANE MILLS | DUCK RIVER 26.0 | 1991-05-08 | 1010 | 0 | AMMONIA, UNIONIZED (CALC FR TEMP-PH-NH4) (MG/L) | 0.0007924
475793 | USGS STREAM GAGE ABOVE HURRICANE MILLS | DUCK RIVER 26.0 | 1991-05-08 | 1010 | 0 | NITRITE PLUS NITRATE, TOTAL 1 DET. (MG/L AS N) | 0.62
475793 | USGS STREAM GAGE ABOVE HURRICANE MILLS | DUCK RIVER 26.0 | 1991-05-08 | 1010 | 0 | PHOSPHORUS, TOTAL (MG/L AS P) | 0.54
475793 | USGS STREAM GAGE ABOVE HURRICANE MILLS | DUCK RIVER 26.0 | 1991-05-08 | 1010 | 0 | PHOSPHORUS, DISSOLVED (MG/L AS P) | 0.18
475793 | USGS STREAM GAGE ABOVE HURRICANE MILLS | DUCK RIVER 26.0 | 1991-05-08 | 1010 | 0 | PHOSPHORUS,HYDROLYZABLE + ORTHO,DIS,AUTOANALYZER | 0.13
475793 | USGS STREAM GAGE ABOVE HURRICANE MILLS | DUCK RIVER 26.0 | 1991-05-08 | 1010 | 0 | CARBON, TOTAL ORGANIC (MG/L AS C) | 2.3
475793 | USGS STREAM GAGE ABOVE HURRICANE MILLS | DUCK RIVER 26.0 | 1991-05-08 | 1010 | 0 | CALCIUM, TOTAL (MG/L AS CA) | 46
475793 | USGS STREAM GAGE ABOVE HURRICANE MILLS | DUCK RIVER 26.0 | 1991-05-08 | 1010 | 0 | MAGNESIUM, TOTAL (MG/L AS MG) | 3.9
475793 | USGS STREAM GAGE ABOVE HURRICANE MILLS | DUCK RIVER 26.0 | 1991-05-08 | 1010 | 0 | SODIUM, TOTAL (MG/L AS NA) | 2.2
475793 | USGS STREAM GAGE ABOVE HURRICANE MILLS | DUCK RIVER 26.0 | 1991-05-08 | 1010 | 0 | POTASSIUM, TOTAL MG/L AS K) | 1.6
475793 | USGS STREAM GAGE ABOVE HURRICANE MILLS | DUCK RIVER 26.0 | 1991-05-08 | 1010 | 0 | CHLORIDE, DISSOLVED IN WATER MG/L | 3.4
475793 | USGS STREAM GAGE ABOVE HURRICANE MILLS | DUCK RIVER 26.0 | 1991-05-08 | 1010 | 0 | SULFATE, DISSOLVED (MG/L AS SO4) | 9.2
475793 | USGS STREAM GAGE ABOVE HURRICANE MILLS | DUCK RIVER 26.0 | 1991-05-08 | 1010 | 0 | FLUORIDE, DISSOLVED (MG/L AS F) | 0.1
475793 | USGS STREAM GAGE ABOVE HURRICANE MILLS | DUCK RIVER 26.0 | 1991-05-08 | 1010 | 0 | ARSENIC, DISSOLVED (UG/L AS AS) | 1
475793 | USGS STREAM GAGE ABOVE HURRICANE MILLS | DUCK RIVER 26.0 | 1991-05-08 | 1010 | 0 | BERYLLIUM, DISSOLVED (UG/L AS BE) | 1
475793 | USGS STREAM GAGE ABOVE HURRICANE MILLS | DUCK RIVER 26.0 | 1991-05-08 | 1010 | 0 | CADMIUM, DISSOLVED (UG/L AS CD) | 0.2
475793 | USGS STREAM GAGE ABOVE HURRICANE MILLS | DUCK RIVER 26.0 | 1991-05-08 | 1010 | 0 | CHROMIUM, DISSOLVED (UG/L AS CR) | 1
475793 | USGS STREAM GAGE ABOVE HURRICANE MILLS | DUCK RIVER 26.0 | 1991-05-08 | 1010 | 0 | COPPER, DISSOLVED (UG/L AS CU) | 100
475793 | USGS STREAM GAGE ABOVE HURRICANE MILLS | DUCK RIVER 26.0 | 1991-05-08 | 1010 | 0 | COPPER, TOTAL (UG/L AS CU) | 10
475793 | USGS STREAM GAGE ABOVE HURRICANE MILLS | DUCK RIVER 26.0 | 1991-05-08 | 1010 | 0 | IRON, TOTAL (UG/L AS FE) | 2400
475793 | USGS STREAM GAGE ABOVE HURRICANE MILLS | DUCK RIVER 26.0 | 1991-05-08 | 1010 | 0 | IRON, DISSOLVED (UG/L AS FE) | 20
475793 | USGS STREAM GAGE ABOVE HURRICANE MILLS | DUCK RIVER 26.0 | 1991-05-08 | 1010 | 0 | LEAD, DISSOLVED (UG/L AS PB) | 1
475793 | USGS STREAM GAGE ABOVE HURRICANE MILLS | DUCK RIVER 26.0 | 1991-05-08 | 1010 | 0 | MANGANESE, TOTAL (UG/L AS MN) | 160
475793 | USGS STREAM GAGE ABOVE HURRICANE MILLS | DUCK RIVER 26.0 | 1991-05-08 | 1010 | 0 | MANGANESE, DISSOLVED (UG/L AS MN) | 5
475793 | USGS STREAM GAGE ABOVE HURRICANE MILLS | DUCK RIVER 26.0 | 1991-05-08 | 1010 | 0 | THALLIUM, DISSOLVED (UG/L AS TL) | 50
475793 | USGS STREAM GAGE ABOVE HURRICANE MILLS | DUCK RIVER 26.0 | 1991-05-08 | 1010 | 0 | NICKEL, DISSOLVED (UG/L AS NI) | 1
475793 | USGS STREAM GAGE ABOVE HURRICANE MILLS | DUCK RIVER 26.0 | 1991-05-08 | 1010 | 0 | SILVER, DISSOLVED (UG/L AS AG) | 110
475793 | USGS STREAM GAGE ABOVE HURRICANE MILLS | DUCK RIVER 26.0 | 1991-05-08 | 1010 | 0 | ZINC, DISSOLVED (UG/L AS ZN) | 10
475793 | USGS STREAM GAGE ABOVE HURRICANE MILLS | DUCK RIVER 26.0 | 1991-05-08 | 1010 | 0 | ZINC, TOTAL (UG/L AS ZN) | 30
475793 | USGS STREAM GAGE ABOVE HURRICANE MILLS | DUCK RIVER 26.0 | 1991-05-08 | 1010 | 0 | ANTIMONY, DISSOLVED (UG/L AS SB) | 1
475793 | USGS STREAM GAGE ABOVE HURRICANE MILLS | DUCK RIVER 26.0 | 1991-05-08 | 1010 | 0 | ALUMINUM, TOTAL (UG/L AS AL) | 1800
475793 | USGS STREAM GAGE ABOVE HURRICANE MILLS | DUCK RIVER 26.0 | 1991-05-08 | 1010 | 0 | ALUMINUM, DISSOLVED (UG/L AS AL) | 50
475793 | USGS STREAM GAGE ABOVE HURRICANE MILLS | DUCK RIVER 26.0 | 1991-05-08 | 1010 | 0 | SELENIUM, DISSOLVED (UG/L AS SE) | 1
475793 | USGS STREAM GAGE ABOVE HURRICANE MILLS | DUCK RIVER 26.0 | 1991-05-08 | 1010 | 0 | FECAL COLIFORM,MEMBR FILTER,M-FC BROTH,44.5 C | 990
475793 | USGS STREAM GAGE ABOVE HURRICANE MILLS | DUCK RIVER 26.0 | 1991-05-08 | 1010 | 0 | HARDNESS, CA MG CALCULATED (MG/L AS CACO3) | 131
475793 | USGS STREAM GAGE ABOVE HURRICANE MILLS | DUCK RIVER 26.0 | 1991-05-08 | 1010 | 0 | RESIDUE,TOTAL FILTRABLE (DRIED AT 180C),MG/L | 160
475793 | USGS STREAM GAGE ABOVE HURRICANE MILLS | DUCK RIVER 26.0 | 1991-05-08 | 1010 | 0 | BROMIDE (MG/L AS BR) | 0.1
475793 | USGS STREAM GAGE ABOVE HURRICANE MILLS | DUCK RIVER 26.0 | 1991-05-08 | 1010 | 0 | TURBIDITY,LAB NEPHELOMETRIC TURBIDITY UNITS, NTU | 25
475793 | USGS STREAM GAGE ABOVE HURRICANE MILLS | DUCK RIVER 26.0 | 1991-05-08 | 1010 | 0 | STREAM CONDITION ALPHA WEATHER CODES | MFT
475793 | USGS STREAM GAGE ABOVE HURRICANE MILLS | DUCK RIVER 26.0 | 1991-05-08 | 1010 | 0 | SERIES CODE ALPHA-NUMERIC CODE | DR5
475793 | USGS STREAM GAGE ABOVE HURRICANE MILLS | DUCK RIVER 26.0 | 1991-07-16 | 1055 | 0 | X-SEC. LOC., HORIZ (% FROM R BANK LOOK UPSTR.) | 1
475793 | USGS STREAM GAGE ABOVE HURRICANE MILLS | DUCK RIVER 26.0 | 1991-07-16 | 1055 | 0 | NUMBER USED IN SAMPLE ACCOUNTING PROCEDURE | 13575
475793 | USGS STREAM GAGE ABOVE HURRICANE MILLS | DUCK RIVER 26.0 | 1991-07-16 | 1055 | 0 | TEMPERATURE, WATER (DEGREES CENTIGRADE) | 26.7
475793 | USGS STREAM GAGE ABOVE HURRICANE MILLS | DUCK RIVER 26.0 | 1991-07-16 | 1055 | 0 | STAGE, STREAM (FEET) | 2.6
475793 | USGS STREAM GAGE ABOVE HURRICANE MILLS | DUCK RIVER 26.0 | 1991-07-16 | 1055 | 0 | COLOR (PLATINUM-COBALT UNITS) | 15
475793 | USGS STREAM GAGE ABOVE HURRICANE MILLS | DUCK RIVER 26.0 | 1991-07-16 | 1055 | 0 | COLOR,APPARENT(UNFILTERED SAMPLE) PLAT-COB UNITS | 30
475793 | USGS STREAM GAGE ABOVE HURRICANE MILLS | DUCK RIVER 26.0 | 1991-07-16 | 1055 | 0 | SPECIFIC CONDUCTANCE,FIELD (UMHOS/CM @ 25C) | 216
475793 | USGS STREAM GAGE ABOVE HURRICANE MILLS | DUCK RIVER 26.0 | 1991-07-16 | 1055 | 0 | OXYGEN, DISSOLVED MG/L | 6.2
475793 | USGS STREAM GAGE ABOVE HURRICANE MILLS | DUCK RIVER 26.0 | 1991-07-16 | 1055 | 0 | OXYGEN, DISSOLVED, PERCENT OF SATURATION % | 76.5432
475793 | USGS STREAM GAGE ABOVE HURRICANE MILLS | DUCK RIVER 26.0 | 1991-07-16 | 1055 | 0 | COD, .025N K2CR2O7 MG/L | 14
475793 | USGS STREAM GAGE ABOVE HURRICANE MILLS | DUCK RIVER 26.0 | 1991-07-16 | 1055 | 0 | PH (STANDARD UNITS) | 8
475793 | USGS STREAM GAGE ABOVE HURRICANE MILLS | DUCK RIVER 26.0 | 1991-07-16 | 1055 | 0 | ALKALINITY TOATL FIELD, (MG/L AS CACO3) | 89
475793 | USGS STREAM GAGE ABOVE HURRICANE MILLS | DUCK RIVER 26.0 | 1991-07-16 | 1055 | 0 | RESIDUE, TOTAL NONFILTRABLE (MG/L) | 16
475793 | USGS STREAM GAGE ABOVE HURRICANE MILLS | DUCK RIVER 26.0 | 1991-07-16 | 1055 | 0 | NITROGEN, ORGANIC, TOTAL (MG/L AS N) | 0.18
475793 | USGS STREAM GAGE ABOVE HURRICANE MILLS | DUCK RIVER 26.0 | 1991-07-16 | 1055 | 0 | NITROGEN, AMMONIA, TOTAL (MG/L AS N) | 0.01
475793 | USGS STREAM GAGE ABOVE HURRICANE MILLS | DUCK RIVER 26.0 | 1991-07-16 | 1055 | 0 | AMMONIA, UNIONZED (MG/L AS N) | 0.00060105
475793 | USGS STREAM GAGE ABOVE HURRICANE MILLS | DUCK RIVER 26.0 | 1991-07-16 | 1055 | 0 | AMMONIA, UNIONIZED (CALC FR TEMP-PH-NH4) (MG/L) | 0.00073081
475793 | USGS STREAM GAGE ABOVE HURRICANE MILLS | DUCK RIVER 26.0 | 1991-07-16 | 1055 | 0 | NITRITE PLUS NITRATE, TOTAL 1 DET. (MG/L AS N) | 0.42
475793 | USGS STREAM GAGE ABOVE HURRICANE MILLS | DUCK RIVER 26.0 | 1991-07-16 | 1055 | 0 | PHOSPHORUS, TOTAL (MG/L AS P) | 0.08
475793 | USGS STREAM GAGE ABOVE HURRICANE MILLS | DUCK RIVER 26.0 | 1991-07-16 | 1055 | 0 | PHOSPHORUS, DISSOLVED (MG/L AS P) | 0.03
475793 | USGS STREAM GAGE ABOVE HURRICANE MILLS | DUCK RIVER 26.0 | 1991-07-16 | 1055 | 0 | CARBON, TOTAL ORGANIC (MG/L AS C) | 1.8
475793 | USGS STREAM GAGE ABOVE HURRICANE MILLS | DUCK RIVER 26.0 | 1991-07-16 | 1055 | 0 | CALCIUM, TOTAL (MG/L AS CA) | 42
475793 | USGS STREAM GAGE ABOVE HURRICANE MILLS | DUCK RIVER 26.0 | 1991-07-16 | 1055 | 0 | MAGNESIUM, TOTAL (MG/L AS MG) | 4
475793 | USGS STREAM GAGE ABOVE HURRICANE MILLS | DUCK RIVER 26.0 | 1991-07-16 | 1055 | 0 | SODIUM, TOTAL (MG/L AS NA) | 2.9
475793 | USGS STREAM GAGE ABOVE HURRICANE MILLS | DUCK RIVER 26.0 | 1991-07-16 | 1055 | 0 | POTASSIUM, TOTAL MG/L AS K) | 1.6
475793 | USGS STREAM GAGE ABOVE HURRICANE MILLS | DUCK RIVER 26.0 | 1991-07-16 | 1055 | 0 | CHLORIDE, DISSOLVED IN WATER MG/L | 4.6
475793 | USGS STREAM GAGE ABOVE HURRICANE MILLS | DUCK RIVER 26.0 | 1991-07-16 | 1055 | 0 | SULFATE, DISSOLVED (MG/L AS SO4) | 9.3
475793 | USGS STREAM GAGE ABOVE HURRICANE MILLS | DUCK RIVER 26.0 | 1991-07-16 | 1055 | 0 | FLUORIDE, DISSOLVED (MG/L AS F) | 0.1
475793 | USGS STREAM GAGE ABOVE HURRICANE MILLS | DUCK RIVER 26.0 | 1991-07-16 | 1055 | 0 | ARSENIC, DISSOLVED (UG/L AS AS) | 1
475793 | USGS STREAM GAGE ABOVE HURRICANE MILLS | DUCK RIVER 26.0 | 1991-07-16 | 1055 | 0 | BERYLLIUM, DISSOLVED (UG/L AS BE) | 1
475793 | USGS STREAM GAGE ABOVE HURRICANE MILLS | DUCK RIVER 26.0 | 1991-07-16 | 1055 | 0 | CADMIUM, DISSOLVED (UG/L AS CD) | 0.1
475793 | USGS STREAM GAGE ABOVE HURRICANE MILLS | DUCK RIVER 26.0 | 1991-07-16 | 1055 | 0 | CHROMIUM, DISSOLVED (UG/L AS CR) | 1
475793 | USGS STREAM GAGE ABOVE HURRICANE MILLS | DUCK RIVER 26.0 | 1991-07-16 | 1055 | 0 | COPPER, DISSOLVED (UG/L AS CU) | 10
475793 | USGS STREAM GAGE ABOVE HURRICANE MILLS | DUCK RIVER 26.0 | 1991-07-16 | 1055 | 0 | IRON, TOTAL (UG/L AS FE) | 1400
475793 | USGS STREAM GAGE ABOVE HURRICANE MILLS | DUCK RIVER 26.0 | 1991-07-16 | 1055 | 0 | IRON, DISSOLVED (UG/L AS FE) | 10
475793 | USGS STREAM GAGE ABOVE HURRICANE MILLS | DUCK RIVER 26.0 | 1991-07-16 | 1055 | 0 | LEAD, DISSOLVED (UG/L AS PB) | 1
475793 | USGS STREAM GAGE ABOVE HURRICANE MILLS | DUCK RIVER 26.0 | 1991-07-16 | 1055 | 0 | MANGANESE, TOTAL (UG/L AS MN) | 1
475793 | USGS STREAM GAGE ABOVE HURRICANE MILLS | DUCK RIVER 26.0 | 1991-07-16 | 1055 | 0 | MANGANESE, DISSOLVED (UG/L AS MN) | 5
475793 | USGS STREAM GAGE ABOVE HURRICANE MILLS | DUCK RIVER 26.0 | 1991-07-16 | 1055 | 0 | THALLIUM, DISSOLVED (UG/L AS TL) | 50
475793 | USGS STREAM GAGE ABOVE HURRICANE MILLS | DUCK RIVER 26.0 | 1991-07-16 | 1055 | 0 | NICKEL, DISSOLVED (UG/L AS NI) | 1
475793 | USGS STREAM GAGE ABOVE HURRICANE MILLS | DUCK RIVER 26.0 | 1991-07-16 | 1055 | 0 | SILVER, DISSOLVED (UG/L AS AG) | 10
475793 | USGS STREAM GAGE ABOVE HURRICANE MILLS | DUCK RIVER 26.0 | 1991-07-16 | 1055 | 0 | ZINC, DISSOLVED (UG/L AS ZN) | 10
475793 | USGS STREAM GAGE ABOVE HURRICANE MILLS | DUCK RIVER 26.0 | 1991-07-16 | 1055 | 0 | ZINC, TOTAL (UG/L AS ZN) | 10
475793 | USGS STREAM GAGE ABOVE HURRICANE MILLS | DUCK RIVER 26.0 | 1991-07-16 | 1055 | 0 | ANTIMONY, DISSOLVED (UG/L AS SB) | 1
475793 | USGS STREAM GAGE ABOVE HURRICANE MILLS | DUCK RIVER 26.0 | 1991-07-16 | 1055 | 0 | ALUMINUM, DISSOLVED (UG/L AS AL) | 50
475793 | USGS STREAM GAGE ABOVE HURRICANE MILLS | DUCK RIVER 26.0 | 1991-07-16 | 1055 | 0 | SELENIUM, DISSOLVED (UG/L AS SE) | 2
475793 | USGS STREAM GAGE ABOVE HURRICANE MILLS | DUCK RIVER 26.0 | 1991-07-16 | 1055 | 0 | FECAL COLIFORM,MEMBR FILTER,M-FC BROTH,44.5 C | 30
475793 | USGS STREAM GAGE ABOVE HURRICANE MILLS | DUCK RIVER 26.0 | 1991-07-16 | 1055 | 0 | HARDNESS, CA MG CALCULATED (MG/L AS CACO3) | 121
475793 | USGS STREAM GAGE ABOVE HURRICANE MILLS | DUCK RIVER 26.0 | 1991-07-16 | 1055 | 0 | RESIDUE,TOTAL FILTRABLE (DRIED AT 180C),MG/L | 150
475793 | USGS STREAM GAGE ABOVE HURRICANE MILLS | DUCK RIVER 26.0 | 1991-07-16 | 1055 | 0 | BROMIDE (MG/L AS BR) | 0.1
475793 | USGS STREAM GAGE ABOVE HURRICANE MILLS | DUCK RIVER 26.0 | 1991-07-16 | 1055 | 0 | TURBIDITY,LAB NEPHELOMETRIC TURBIDITY UNITS, NTU | 9
475793 | USGS STREAM GAGE ABOVE HURRICANE MILLS | DUCK RIVER 26.0 | 1991-07-16 | 1055 | 0 | STREAM CONDITION ALPHA WEATHER CODES | MMST
475793 | USGS STREAM GAGE ABOVE HURRICANE MILLS | DUCK RIVER 26.0 | 1991-07-16 | 1055 | 0 | SERIES CODE ALPHA-NUMERIC CODE | DR7
475793 | USGS STREAM GAGE ABOVE HURRICANE MILLS | DUCK RIVER 26.0 | 1991-09-18 | 938 | 0 | X-SEC. LOC., HORIZ (% FROM R BANK LOOK UPSTR.) | 1
475793 | USGS STREAM GAGE ABOVE HURRICANE MILLS | DUCK RIVER 26.0 | 1991-09-18 | 938 | 0 | NUMBER USED IN SAMPLE ACCOUNTING PROCEDURE | 17899
475793 | USGS STREAM GAGE ABOVE HURRICANE MILLS | DUCK RIVER 26.0 | 1991-09-18 | 938 | 0 | TEMPERATURE, WATER (DEGREES CENTIGRADE) | 25.7
475793 | USGS STREAM GAGE ABOVE HURRICANE MILLS | DUCK RIVER 26.0 | 1991-09-18 | 938 | 0 | STAGE, STREAM (FEET) | 1.18
475793 | USGS STREAM GAGE ABOVE HURRICANE MILLS | DUCK RIVER 26.0 | 1991-09-18 | 938 | 0 | COLOR (PLATINUM-COBALT UNITS) | 5
475793 | USGS STREAM GAGE ABOVE HURRICANE MILLS | DUCK RIVER 26.0 | 1991-09-18 | 938 | 0 | COLOR,APPARENT(UNFILTERED SAMPLE) PLAT-COB UNITS | 15
475793 | USGS STREAM GAGE ABOVE HURRICANE MILLS | DUCK RIVER 26.0 | 1991-09-18 | 938 | 0 | SPECIFIC CONDUCTANCE,FIELD (UMHOS/CM @ 25C) | 182
475793 | USGS STREAM GAGE ABOVE HURRICANE MILLS | DUCK RIVER 26.0 | 1991-09-18 | 938 | 0 | OXYGEN, DISSOLVED MG/L | 7.7
475793 | USGS STREAM GAGE ABOVE HURRICANE MILLS | DUCK RIVER 26.0 | 1991-09-18 | 938 | 0 | OXYGEN, DISSOLVED, PERCENT OF SATURATION % | 93.9024
475793 | USGS STREAM GAGE ABOVE HURRICANE MILLS | DUCK RIVER 26.0 | 1991-09-18 | 938 | 0 | COD, .025N K2CR2O7 MG/L | 2
475793 | USGS STREAM GAGE ABOVE HURRICANE MILLS | DUCK RIVER 26.0 | 1991-09-18 | 938 | 0 | PH (STANDARD UNITS) | 7.4
475793 | USGS STREAM GAGE ABOVE HURRICANE MILLS | DUCK RIVER 26.0 | 1991-09-18 | 938 | 0 | ALKALINITY TOATL FIELD, (MG/L AS CACO3) | 77
475793 | USGS STREAM GAGE ABOVE HURRICANE MILLS | DUCK RIVER 26.0 | 1991-09-18 | 938 | 0 | RESIDUE, TOTAL NONFILTRABLE (MG/L) | 9
475793 | USGS STREAM GAGE ABOVE HURRICANE MILLS | DUCK RIVER 26.0 | 1991-09-18 | 938 | 0 | NITROGEN, ORGANIC, TOTAL (MG/L AS N) | 0.16
475793 | USGS STREAM GAGE ABOVE HURRICANE MILLS | DUCK RIVER 26.0 | 1991-09-18 | 938 | 0 | NITROGEN, AMMONIA, TOTAL (MG/L AS N) | 0.02
475793 | USGS STREAM GAGE ABOVE HURRICANE MILLS | DUCK RIVER 26.0 | 1991-09-18 | 938 | 0 | AMMONIA, UNIONZED (MG/L AS N) | 0.0002951
475793 | USGS STREAM GAGE ABOVE HURRICANE MILLS | DUCK RIVER 26.0 | 1991-09-18 | 938 | 0 | AMMONIA, UNIONIZED (CALC FR TEMP-PH-NH4) (MG/L) | 0.00035881
475793 | USGS STREAM GAGE ABOVE HURRICANE MILLS | DUCK RIVER 26.0 | 1991-09-18 | 938 | 0 | NITRITE PLUS NITRATE, TOTAL 1 DET. (MG/L AS N) | 0.01
475793 | USGS STREAM GAGE ABOVE HURRICANE MILLS | DUCK RIVER 26.0 | 1991-09-18 | 938 | 0 | PHOSPHATE, TOTAL SOLUBLE (MG/L) | 0.04
475793 | USGS STREAM GAGE ABOVE HURRICANE MILLS | DUCK RIVER 26.0 | 1991-09-18 | 938 | 0 | PHOSPHORUS, TOTAL (MG/L AS P) | 0.13
475793 | USGS STREAM GAGE ABOVE HURRICANE MILLS | DUCK RIVER 26.0 | 1991-09-18 | 938 | 0 | PHOSPHORUS, DISSOLVED (MG/L AS P) | 0.12
475793 | USGS STREAM GAGE ABOVE HURRICANE MILLS | DUCK RIVER 26.0 | 1991-09-18 | 938 | 0 | PHOSPHORUS,HYDROLYZABLE + ORTHO,DIS,AUTOANALYZER | 0.1
475793 | USGS STREAM GAGE ABOVE HURRICANE MILLS | DUCK RIVER 26.0 | 1991-09-18 | 938 | 0 | CARBON, TOTAL ORGANIC (MG/L AS C) | 1.4
475793 | USGS STREAM GAGE ABOVE HURRICANE MILLS | DUCK RIVER 26.0 | 1991-09-18 | 938 | 0 | CALCIUM, TOTAL (MG/L AS CA) | 30
475793 | USGS STREAM GAGE ABOVE HURRICANE MILLS | DUCK RIVER 26.0 | 1991-09-18 | 938 | 0 | MAGNESIUM, TOTAL (MG/L AS MG) | 3.9
475793 | USGS STREAM GAGE ABOVE HURRICANE MILLS | DUCK RIVER 26.0 | 1991-09-18 | 938 | 0 | SODIUM, TOTAL (MG/L AS NA) | 3.4
475793 | USGS STREAM GAGE ABOVE HURRICANE MILLS | DUCK RIVER 26.0 | 1991-09-18 | 938 | 0 | POTASSIUM, TOTAL MG/L AS K) | 1.5
475793 | USGS STREAM GAGE ABOVE HURRICANE MILLS | DUCK RIVER 26.0 | 1991-09-18 | 938 | 0 | CHLORIDE, DISSOLVED IN WATER MG/L | 4.2
475793 | USGS STREAM GAGE ABOVE HURRICANE MILLS | DUCK RIVER 26.0 | 1991-09-18 | 938 | 0 | SULFATE, DISSOLVED (MG/L AS SO4) | 8.5
475793 | USGS STREAM GAGE ABOVE HURRICANE MILLS | DUCK RIVER 26.0 | 1991-09-18 | 938 | 0 | FLUORIDE, DISSOLVED (MG/L AS F) | 0.02
475793 | USGS STREAM GAGE ABOVE HURRICANE MILLS | DUCK RIVER 26.0 | 1991-09-18 | 938 | 0 | ARSENIC, DISSOLVED (UG/L AS AS) | 1
475793 | USGS STREAM GAGE ABOVE HURRICANE MILLS | DUCK RIVER 26.0 | 1991-09-18 | 938 | 0 | BERYLLIUM, DISSOLVED (UG/L AS BE) | 1
475793 | USGS STREAM GAGE ABOVE HURRICANE MILLS | DUCK RIVER 26.0 | 1991-09-18 | 938 | 0 | CHROMIUM, DISSOLVED (UG/L AS CR) | 2
475793 | USGS STREAM GAGE ABOVE HURRICANE MILLS | DUCK RIVER 26.0 | 1991-09-18 | 938 | 0 | COPPER, DISSOLVED (UG/L AS CU) | 10
475793 | USGS STREAM GAGE ABOVE HURRICANE MILLS | DUCK RIVER 26.0 | 1991-09-18 | 938 | 0 | COPPER, TOTAL (UG/L AS CU) | 10
475793 | USGS STREAM GAGE ABOVE HURRICANE MILLS | DUCK RIVER 26.0 | 1991-09-18 | 938 | 0 | IRON, TOTAL (UG/L AS FE) | 90
475793 | USGS STREAM GAGE ABOVE HURRICANE MILLS | DUCK RIVER 26.0 | 1991-09-18 | 938 | 0 | IRON, DISSOLVED (UG/L AS FE) | 30
475793 | USGS STREAM GAGE ABOVE HURRICANE MILLS | DUCK RIVER 26.0 | 1991-09-18 | 938 | 0 | MANGANESE, TOTAL (UG/L AS MN) | 5
475793 | USGS STREAM GAGE ABOVE HURRICANE MILLS | DUCK RIVER 26.0 | 1991-09-18 | 938 | 0 | MANGANESE, DISSOLVED (UG/L AS MN) | 17
475793 | USGS STREAM GAGE ABOVE HURRICANE MILLS | DUCK RIVER 26.0 | 1991-09-18 | 938 | 0 | THALLIUM, DISSOLVED (UG/L AS TL) | 50
475793 | USGS STREAM GAGE ABOVE HURRICANE MILLS | DUCK RIVER 26.0 | 1991-09-18 | 938 | 0 | NICKEL, DISSOLVED (UG/L AS NI) | 3
475793 | USGS STREAM GAGE ABOVE HURRICANE MILLS | DUCK RIVER 26.0 | 1991-09-18 | 938 | 0 | SILVER, DISSOLVED (UG/L AS AG) | 10
475793 | USGS STREAM GAGE ABOVE HURRICANE MILLS | DUCK RIVER 26.0 | 1991-09-18 | 938 | 0 | ZINC, DISSOLVED (UG/L AS ZN) | 10
475793 | USGS STREAM GAGE ABOVE HURRICANE MILLS | DUCK RIVER 26.0 | 1991-09-18 | 938 | 0 | ZINC, TOTAL (UG/L AS ZN) | 10
475793 | USGS STREAM GAGE ABOVE HURRICANE MILLS | DUCK RIVER 26.0 | 1991-09-18 | 938 | 0 | ANTIMONY, DISSOLVED (UG/L AS SB) | 5
475793 | USGS STREAM GAGE ABOVE HURRICANE MILLS | DUCK RIVER 26.0 | 1991-09-18 | 938 | 0 | ALUMINUM, TOTAL (UG/L AS AL) | 170
475793 | USGS STREAM GAGE ABOVE HURRICANE MILLS | DUCK RIVER 26.0 | 1991-09-18 | 938 | 0 | ALUMINUM, DISSOLVED (UG/L AS AL) | 50
475793 | USGS STREAM GAGE ABOVE HURRICANE MILLS | DUCK RIVER 26.0 | 1991-09-18 | 938 | 0 | SELENIUM, DISSOLVED (UG/L AS SE) | 1
475793 | USGS STREAM GAGE ABOVE HURRICANE MILLS | DUCK RIVER 26.0 | 1991-09-18 | 938 | 0 | SELENIUM, TOTAL IN FISH OR ANIMALS WET WGT MG/KG | 1
475793 | USGS STREAM GAGE ABOVE HURRICANE MILLS | DUCK RIVER 26.0 | 1991-09-18 | 938 | 0 | FECAL COLIFORM,MEMBR FILTER,M-FC BROTH,44.5 C | 40
475793 | USGS STREAM GAGE ABOVE HURRICANE MILLS | DUCK RIVER 26.0 | 1991-09-18 | 938 | 0 | HARDNESS, CA MG CALCULATED (MG/L AS CACO3) | 91
475793 | USGS STREAM GAGE ABOVE HURRICANE MILLS | DUCK RIVER 26.0 | 1991-09-18 | 938 | 0 | RESIDUE,TOTAL FILTRABLE (DRIED AT 180C),MG/L | 120
475793 | USGS STREAM GAGE ABOVE HURRICANE MILLS | DUCK RIVER 26.0 | 1991-09-18 | 938 | 0 | NITRATE NITROGEN, DISSOLVED (MG/L AS NO3) | 0.04
475793 | USGS STREAM GAGE ABOVE HURRICANE MILLS | DUCK RIVER 26.0 | 1991-09-18 | 938 | 0 | BROMIDE (MG/L AS BR) | 0.02
475793 | USGS STREAM GAGE ABOVE HURRICANE MILLS | DUCK RIVER 26.0 | 1991-09-18 | 938 | 0 | TURBIDITY,LAB NEPHELOMETRIC TURBIDITY UNITS, NTU | 6
475793 | USGS STREAM GAGE ABOVE HURRICANE MILLS | DUCK RIVER 26.0 | 1991-09-18 | 938 | 0 | STREAM CONDITION ALPHA WEATHER CODES | MMC
475793 | USGS STREAM GAGE ABOVE HURRICANE MILLS | DUCK RIVER 26.0 | 1991-09-18 | 938 | 0 | SERIES CODE ALPHA-NUMERIC CODE | DR9
475793 | USGS STREAM GAGE ABOVE HURRICANE MILLS | DUCK RIVER 26.0 | 1991-11-13 | 900 | 0 | X-SEC. LOC., HORIZ (% FROM R BANK LOOK UPSTR.) | 1
475793 | USGS STREAM GAGE ABOVE HURRICANE MILLS | DUCK RIVER 26.0 | 1991-11-13 | 900 | 0 | NUMBER USED IN SAMPLE ACCOUNTING PROCEDURE | 20064
475793 | USGS STREAM GAGE ABOVE HURRICANE MILLS | DUCK RIVER 26.0 | 1991-11-13 | 900 | 0 | TEMPERATURE, WATER (DEGREES CENTIGRADE) | 8.3
475793 | USGS STREAM GAGE ABOVE HURRICANE MILLS | DUCK RIVER 26.0 | 1991-11-13 | 900 | 0 | STAGE, STREAM (FEET) | 1.98
475793 | USGS STREAM GAGE ABOVE HURRICANE MILLS | DUCK RIVER 26.0 | 1991-11-13 | 900 | 0 | COLOR (PLATINUM-COBALT UNITS) | 5
475793 | USGS STREAM GAGE ABOVE HURRICANE MILLS | DUCK RIVER 26.0 | 1991-11-13 | 900 | 0 | SPECIFIC CONDUCTANCE,FIELD (UMHOS/CM @ 25C) | 235
475793 | USGS STREAM GAGE ABOVE HURRICANE MILLS | DUCK RIVER 26.0 | 1991-11-13 | 900 | 0 | OXYGEN, DISSOLVED MG/L | 10.3
475793 | USGS STREAM GAGE ABOVE HURRICANE MILLS | DUCK RIVER 26.0 | 1991-11-13 | 900 | 0 | OXYGEN, DISSOLVED, PERCENT OF SATURATION % | 86.5546
475793 | USGS STREAM GAGE ABOVE HURRICANE MILLS | DUCK RIVER 26.0 | 1991-11-13 | 900 | 0 | COD, .025N K2CR2O7 MG/L | 10
475793 | USGS STREAM GAGE ABOVE HURRICANE MILLS | DUCK RIVER 26.0 | 1991-11-13 | 900 | 0 | PH (STANDARD UNITS) | 8.1
475793 | USGS STREAM GAGE ABOVE HURRICANE MILLS | DUCK RIVER 26.0 | 1991-11-13 | 900 | 0 | ALKALINITY TOATL FIELD, (MG/L AS CACO3) | 101
475793 | USGS STREAM GAGE ABOVE HURRICANE MILLS | DUCK RIVER 26.0 | 1991-11-13 | 900 | 0 | RESIDUE, TOTAL NONFILTRABLE (MG/L) | 2
475793 | USGS STREAM GAGE ABOVE HURRICANE MILLS | DUCK RIVER 26.0 | 1991-11-13 | 900 | 0 | NITROGEN, AMMONIA, TOTAL (MG/L AS N) | 0.01
475793 | USGS STREAM GAGE ABOVE HURRICANE MILLS | DUCK RIVER 26.0 | 1991-11-13 | 900 | 0 | AMMONIA, UNIONZED (MG/L AS N) | 0.00020044
475793 | USGS STREAM GAGE ABOVE HURRICANE MILLS | DUCK RIVER 26.0 | 1991-11-13 | 900 | 0 | AMMONIA, UNIONIZED (CALC FR TEMP-PH-NH4) (MG/L) | 0.00024371
475793 | USGS STREAM GAGE ABOVE HURRICANE MILLS | DUCK RIVER 26.0 | 1991-11-13 | 900 | 0 | NITRITE PLUS NITRATE, TOTAL 1 DET. (MG/L AS N) | 0.51
475793 | USGS STREAM GAGE ABOVE HURRICANE MILLS | DUCK RIVER 26.0 | 1991-11-13 | 900 | 0 | PHOSPHATE, TOTAL SOLUBLE (MG/L) | 0.1
475793 | USGS STREAM GAGE ABOVE HURRICANE MILLS | DUCK RIVER 26.0 | 1991-11-13 | 900 | 0 | PHOSPHORUS, TOTAL (MG/L AS P) | 0.16
475793 | USGS STREAM GAGE ABOVE HURRICANE MILLS | DUCK RIVER 26.0 | 1991-11-13 | 900 | 0 | PHOSPHORUS, DISSOLVED (MG/L AS P) | 0.14
475793 | USGS STREAM GAGE ABOVE HURRICANE MILLS | DUCK RIVER 26.0 | 1991-11-13 | 900 | 0 | PHOSPHORUS,HYDROLYZABLE + ORTHO,DIS,AUTOANALYZER | 0.09
475793 | USGS STREAM GAGE ABOVE HURRICANE MILLS | DUCK RIVER 26.0 | 1991-11-13 | 900 | 0 | CARBON, TOTAL ORGANIC (MG/L AS C) | 1.5
475793 | USGS STREAM GAGE ABOVE HURRICANE MILLS | DUCK RIVER 26.0 | 1991-11-13 | 900 | 0 | CALCIUM, TOTAL (MG/L AS CA) | 39
475793 | USGS STREAM GAGE ABOVE HURRICANE MILLS | DUCK RIVER 26.0 | 1991-11-13 | 900 | 0 | MAGNESIUM, TOTAL (MG/L AS MG) | 4.2
475793 | USGS STREAM GAGE ABOVE HURRICANE MILLS | DUCK RIVER 26.0 | 1991-11-13 | 900 | 0 | SODIUM, TOTAL (MG/L AS NA) | 5.1
475793 | USGS STREAM GAGE ABOVE HURRICANE MILLS | DUCK RIVER 26.0 | 1991-11-13 | 900 | 0 | POTASSIUM, TOTAL MG/L AS K) | 1.9
475793 | USGS STREAM GAGE ABOVE HURRICANE MILLS | DUCK RIVER 26.0 | 1991-11-13 | 900 | 0 | CHLORIDE, DISSOLVED IN WATER MG/L | 5.4
475793 | USGS STREAM GAGE ABOVE HURRICANE MILLS | DUCK RIVER 26.0 | 1991-11-13 | 900 | 0 | SULFATE, DISSOLVED (MG/L AS SO4) | 12
475793 | USGS STREAM GAGE ABOVE HURRICANE MILLS | DUCK RIVER 26.0 | 1991-11-13 | 900 | 0 | FLUORIDE, DISSOLVED (MG/L AS F) | 0.3
475793 | USGS STREAM GAGE ABOVE HURRICANE MILLS | DUCK RIVER 26.0 | 1991-11-13 | 900 | 0 | ARSENIC, DISSOLVED (UG/L AS AS) | 3.2
475793 | USGS STREAM GAGE ABOVE HURRICANE MILLS | DUCK RIVER 26.0 | 1991-11-13 | 900 | 0 | BERYLLIUM, DISSOLVED (UG/L AS BE) | 1
475793 | USGS STREAM GAGE ABOVE HURRICANE MILLS | DUCK RIVER 26.0 | 1991-11-13 | 900 | 0 | CADMIUM, DISSOLVED (UG/L AS CD) | 0.2
475793 | USGS STREAM GAGE ABOVE HURRICANE MILLS | DUCK RIVER 26.0 | 1991-11-13 | 900 | 0 | CHROMIUM, DISSOLVED (UG/L AS CR) | 1
475793 | USGS STREAM GAGE ABOVE HURRICANE MILLS | DUCK RIVER 26.0 | 1991-11-13 | 900 | 0 | COPPER, DISSOLVED (UG/L AS CU) | 30
475793 | USGS STREAM GAGE ABOVE HURRICANE MILLS | DUCK RIVER 26.0 | 1991-11-13 | 900 | 0 | COPPER, TOTAL (UG/L AS CU) | 10
475793 | USGS STREAM GAGE ABOVE HURRICANE MILLS | DUCK RIVER 26.0 | 1991-11-13 | 900 | 0 | IRON, TOTAL (UG/L AS FE) | 410
475793 | USGS STREAM GAGE ABOVE HURRICANE MILLS | DUCK RIVER 26.0 | 1991-11-13 | 900 | 0 | IRON, DISSOLVED (UG/L AS FE) | 10
475793 | USGS STREAM GAGE ABOVE HURRICANE MILLS | DUCK RIVER 26.0 | 1991-11-13 | 900 | 0 | LEAD, DISSOLVED (UG/L AS PB) | 1
475793 | USGS STREAM GAGE ABOVE HURRICANE MILLS | DUCK RIVER 26.0 | 1991-11-13 | 900 | 0 | MANGANESE, TOTAL (UG/L AS MN) | 5
475793 | USGS STREAM GAGE ABOVE HURRICANE MILLS | DUCK RIVER 26.0 | 1991-11-13 | 900 | 0 | MANGANESE, DISSOLVED (UG/L AS MN) | 5
475793 | USGS STREAM GAGE ABOVE HURRICANE MILLS | DUCK RIVER 26.0 | 1991-11-13 | 900 | 0 | THALLIUM, DISSOLVED (UG/L AS TL) | 50
475793 | USGS STREAM GAGE ABOVE HURRICANE MILLS | DUCK RIVER 26.0 | 1991-11-13 | 900 | 0 | NICKEL, DISSOLVED (UG/L AS NI) | 1
475793 | USGS STREAM GAGE ABOVE HURRICANE MILLS | DUCK RIVER 26.0 | 1991-11-13 | 900 | 0 | SILVER, DISSOLVED (UG/L AS AG) | 10
475793 | USGS STREAM GAGE ABOVE HURRICANE MILLS | DUCK RIVER 26.0 | 1991-11-13 | 900 | 0 | ZINC, DISSOLVED (UG/L AS ZN) | 10
475793 | USGS STREAM GAGE ABOVE HURRICANE MILLS | DUCK RIVER 26.0 | 1991-11-13 | 900 | 0 | ZINC, TOTAL (UG/L AS ZN) | 10
475793 | USGS STREAM GAGE ABOVE HURRICANE MILLS | DUCK RIVER 26.0 | 1991-11-13 | 900 | 0 | ANTIMONY, DISSOLVED (UG/L AS SB) | 1
475793 | USGS STREAM GAGE ABOVE HURRICANE MILLS | DUCK RIVER 26.0 | 1991-11-13 | 900 | 0 | ALUMINUM, TOTAL (UG/L AS AL) | 100
475793 | USGS STREAM GAGE ABOVE HURRICANE MILLS | DUCK RIVER 26.0 | 1991-11-13 | 900 | 0 | ALUMINUM, DISSOLVED (UG/L AS AL) | 50
475793 | USGS STREAM GAGE ABOVE HURRICANE MILLS | DUCK RIVER 26.0 | 1991-11-13 | 900 | 0 | SELENIUM, DISSOLVED (UG/L AS SE) | 3
475793 | USGS STREAM GAGE ABOVE HURRICANE MILLS | DUCK RIVER 26.0 | 1991-11-13 | 900 | 0 | FECAL COLIFORM,MEMBR FILTER,M-FC BROTH,44.5 C | 30
475793 | USGS STREAM GAGE ABOVE HURRICANE MILLS | DUCK RIVER 26.0 | 1991-11-13 | 900 | 0 | HARDNESS, CA MG CALCULATED (MG/L AS CACO3) | 115
475793 | USGS STREAM GAGE ABOVE HURRICANE MILLS | DUCK RIVER 26.0 | 1991-11-13 | 900 | 0 | RESIDUE,TOTAL FILTRABLE (DRIED AT 180C),MG/L | 150
475793 | USGS STREAM GAGE ABOVE HURRICANE MILLS | DUCK RIVER 26.0 | 1991-11-13 | 900 | 0 | NITRATE NITROGEN, DISSOLVED (MG/L AS NO3) | 0.1
475793 | USGS STREAM GAGE ABOVE HURRICANE MILLS | DUCK RIVER 26.0 | 1991-11-13 | 900 | 0 | BROMIDE (MG/L AS BR) | 0.1
475793 | USGS STREAM GAGE ABOVE HURRICANE MILLS | DUCK RIVER 26.0 | 1991-11-13 | 900 | 0 | TURBIDITY,LAB NEPHELOMETRIC TURBIDITY UNITS, NTU | 3
475793 | USGS STREAM GAGE ABOVE HURRICANE MILLS | DUCK RIVER 26.0 | 1991-11-13 | 900 | 0 | STREAM CONDITION ALPHA WEATHER CODES | MMC
475793 | USGS STREAM GAGE ABOVE HURRICANE MILLS | DUCK RIVER 26.0 | 1991-11-13 | 900 | 0 | SERIES CODE ALPHA-NUMERIC CODE | DR11
475793 | USGS STREAM GAGE ABOVE HURRICANE MILLS | DUCK RIVER 26.0 | 1992-01-15 | 1010 | 0 | X-SEC. LOC., HORIZ (FT. FROM R BANK LOOK UPSTR.) | 8
475793 | USGS STREAM GAGE ABOVE HURRICANE MILLS | DUCK RIVER 26.0 | 1992-01-15 | 1010 | 0 | X-SEC. LOC., HORIZ (% FROM R BANK LOOK UPSTR.) | 1
475793 | USGS STREAM GAGE ABOVE HURRICANE MILLS | DUCK RIVER 26.0 | 1992-01-15 | 1010 | 0 | NUMBER USED IN SAMPLE ACCOUNTING PROCEDURE | 365
475793 | USGS STREAM GAGE ABOVE HURRICANE MILLS | DUCK RIVER 26.0 | 1992-01-15 | 1010 | 0 | TEMPERATURE, WATER (DEGREES CENTIGRADE) | 8.2
475793 | USGS STREAM GAGE ABOVE HURRICANE MILLS | DUCK RIVER 26.0 | 1992-01-15 | 1010 | 0 | COLOR (PLATINUM-COBALT UNITS) | 15
475793 | USGS STREAM GAGE ABOVE HURRICANE MILLS | DUCK RIVER 26.0 | 1992-01-15 | 1010 | 0 | SPECIFIC CONDUCTANCE,FIELD (UMHOS/CM @ 25C) | 257
475793 | USGS STREAM GAGE ABOVE HURRICANE MILLS | DUCK RIVER 26.0 | 1992-01-15 | 1010 | 0 | OXYGEN, DISSOLVED MG/L | 12.5
475793 | USGS STREAM GAGE ABOVE HURRICANE MILLS | DUCK RIVER 26.0 | 1992-01-15 | 1010 | 0 | OXYGEN, DISSOLVED, PERCENT OF SATURATION % | 105.042
475793 | USGS STREAM GAGE ABOVE HURRICANE MILLS | DUCK RIVER 26.0 | 1992-01-15 | 1010 | 0 | COD, .025N K2CR2O7 MG/L | 10
475793 | USGS STREAM GAGE ABOVE HURRICANE MILLS | DUCK RIVER 26.0 | 1992-01-15 | 1010 | 0 | PH (STANDARD UNITS) | 7.9
475793 | USGS STREAM GAGE ABOVE HURRICANE MILLS | DUCK RIVER 26.0 | 1992-01-15 | 1010 | 0 | ALKALINITY TOATL FIELD, (MG/L AS CACO3) | 110
475793 | USGS STREAM GAGE ABOVE HURRICANE MILLS | DUCK RIVER 26.0 | 1992-01-15 | 1010 | 0 | RESIDUE, TOTAL NONFILTRABLE (MG/L) | 68
475793 | USGS STREAM GAGE ABOVE HURRICANE MILLS | DUCK RIVER 26.0 | 1992-01-15 | 1010 | 0 | NITROGEN, ORGANIC, TOTAL (MG/L AS N) | 0.53
475793 | USGS STREAM GAGE ABOVE HURRICANE MILLS | DUCK RIVER 26.0 | 1992-01-15 | 1010 | 0 | NITROGEN, AMMONIA, TOTAL (MG/L AS N) | 0.03
475793 | USGS STREAM GAGE ABOVE HURRICANE MILLS | DUCK RIVER 26.0 | 1992-01-15 | 1010 | 0 | AMMONIA, UNIONZED (MG/L AS N) | 0.00037926
475793 | USGS STREAM GAGE ABOVE HURRICANE MILLS | DUCK RIVER 26.0 | 1992-01-15 | 1010 | 0 | AMMONIA, UNIONIZED (CALC FR TEMP-PH-NH4) (MG/L) | 0.00046113
475793 | USGS STREAM GAGE ABOVE HURRICANE MILLS | DUCK RIVER 26.0 | 1992-01-15 | 1010 | 0 | NITRITE PLUS NITRATE, TOTAL 1 DET. (MG/L AS N) | 0.85
475793 | USGS STREAM GAGE ABOVE HURRICANE MILLS | DUCK RIVER 26.0 | 1992-01-15 | 1010 | 0 | PHOSPHATE, TOTAL SOLUBLE (MG/L) | 0.1
475793 | USGS STREAM GAGE ABOVE HURRICANE MILLS | DUCK RIVER 26.0 | 1992-01-15 | 1010 | 0 | PHOSPHORUS, TOTAL (MG/L AS P) | 0.64
475793 | USGS STREAM GAGE ABOVE HURRICANE MILLS | DUCK RIVER 26.0 | 1992-01-15 | 1010 | 0 | PHOSPHORUS, DISSOLVED (MG/L AS P) | 0.24
475793 | USGS STREAM GAGE ABOVE HURRICANE MILLS | DUCK RIVER 26.0 | 1992-01-15 | 1010 | 0 | PHOSPHORUS,HYDROLYZABLE + ORTHO,DIS,AUTOANALYZER | 0.21
475793 | USGS STREAM GAGE ABOVE HURRICANE MILLS | DUCK RIVER 26.0 | 1992-01-15 | 1010 | 0 | CARBON, TOTAL ORGANIC (MG/L AS C) | 2.5
475793 | USGS STREAM GAGE ABOVE HURRICANE MILLS | DUCK RIVER 26.0 | 1992-01-15 | 1010 | 0 | CALCIUM, TOTAL (MG/L AS CA) | 45
475793 | USGS STREAM GAGE ABOVE HURRICANE MILLS | DUCK RIVER 26.0 | 1992-01-15 | 1010 | 0 | MAGNESIUM, TOTAL (MG/L AS MG) | 4.2
475793 | USGS STREAM GAGE ABOVE HURRICANE MILLS | DUCK RIVER 26.0 | 1992-01-15 | 1010 | 0 | SODIUM, TOTAL (MG/L AS NA) | 3.7
475793 | USGS STREAM GAGE ABOVE HURRICANE MILLS | DUCK RIVER 26.0 | 1992-01-15 | 1010 | 0 | POTASSIUM, TOTAL MG/L AS K) | 1.8
475793 | USGS STREAM GAGE ABOVE HURRICANE MILLS | DUCK RIVER 26.0 | 1992-01-15 | 1010 | 0 | CHLORIDE, DISSOLVED IN WATER MG/L | 7.4
475793 | USGS STREAM GAGE ABOVE HURRICANE MILLS | DUCK RIVER 26.0 | 1992-01-15 | 1010 | 0 | SULFATE, DISSOLVED (MG/L AS SO4) | 12
475793 | USGS STREAM GAGE ABOVE HURRICANE MILLS | DUCK RIVER 26.0 | 1992-01-15 | 1010 | 0 | FLUORIDE, DISSOLVED (MG/L AS F) | 0.2
475793 | USGS STREAM GAGE ABOVE HURRICANE MILLS | DUCK RIVER 26.0 | 1992-01-15 | 1010 | 0 | ARSENIC, DISSOLVED (UG/L AS AS) | 1
475793 | USGS STREAM GAGE ABOVE HURRICANE MILLS | DUCK RIVER 26.0 | 1992-01-15 | 1010 | 0 | BERYLLIUM, DISSOLVED (UG/L AS BE) | 1
475793 | USGS STREAM GAGE ABOVE HURRICANE MILLS | DUCK RIVER 26.0 | 1992-01-15 | 1010 | 0 | CADMIUM, DISSOLVED (UG/L AS CD) | 0.1
475793 | USGS STREAM GAGE ABOVE HURRICANE MILLS | DUCK RIVER 26.0 | 1992-01-15 | 1010 | 0 | CHROMIUM, DISSOLVED (UG/L AS CR) | 1
475793 | USGS STREAM GAGE ABOVE HURRICANE MILLS | DUCK RIVER 26.0 | 1992-01-15 | 1010 | 0 | COPPER, DISSOLVED (UG/L AS CU) | 10
475793 | USGS STREAM GAGE ABOVE HURRICANE MILLS | DUCK RIVER 26.0 | 1992-01-15 | 1010 | 0 | COPPER, TOTAL (UG/L AS CU) | 10
475793 | USGS STREAM GAGE ABOVE HURRICANE MILLS | DUCK RIVER 26.0 | 1992-01-15 | 1010 | 0 | IRON, TOTAL (UG/L AS FE) | 2700
475793 | USGS STREAM GAGE ABOVE HURRICANE MILLS | DUCK RIVER 26.0 | 1992-01-15 | 1010 | 0 | IRON, DISSOLVED (UG/L AS FE) | 10
475793 | USGS STREAM GAGE ABOVE HURRICANE MILLS | DUCK RIVER 26.0 | 1992-01-15 | 1010 | 0 | LEAD, DISSOLVED (UG/L AS PB) | 1
475793 | USGS STREAM GAGE ABOVE HURRICANE MILLS | DUCK RIVER 26.0 | 1992-01-15 | 1010 | 0 | MANGANESE, TOTAL (UG/L AS MN) | 260
475793 | USGS STREAM GAGE ABOVE HURRICANE MILLS | DUCK RIVER 26.0 | 1992-01-15 | 1010 | 0 | MANGANESE, DISSOLVED (UG/L AS MN) | 5
475793 | USGS STREAM GAGE ABOVE HURRICANE MILLS | DUCK RIVER 26.0 | 1992-01-15 | 1010 | 0 | THALLIUM, DISSOLVED (UG/L AS TL) | 50
475793 | USGS STREAM GAGE ABOVE HURRICANE MILLS | DUCK RIVER 26.0 | 1992-01-15 | 1010 | 0 | NICKEL, DISSOLVED (UG/L AS NI) | 1
475793 | USGS STREAM GAGE ABOVE HURRICANE MILLS | DUCK RIVER 26.0 | 1992-01-15 | 1010 | 0 | SILVER, DISSOLVED (UG/L AS AG) | 10
475793 | USGS STREAM GAGE ABOVE HURRICANE MILLS | DUCK RIVER 26.0 | 1992-01-15 | 1010 | 0 | ZINC, DISSOLVED (UG/L AS ZN) | 10
475793 | USGS STREAM GAGE ABOVE HURRICANE MILLS | DUCK RIVER 26.0 | 1992-01-15 | 1010 | 0 | ZINC, TOTAL (UG/L AS ZN) | 10
475793 | USGS STREAM GAGE ABOVE HURRICANE MILLS | DUCK RIVER 26.0 | 1992-01-15 | 1010 | 0 | ANTIMONY, DISSOLVED (UG/L AS SB) | 1
475793 | USGS STREAM GAGE ABOVE HURRICANE MILLS | DUCK RIVER 26.0 | 1992-01-15 | 1010 | 0 | ALUMINUM, TOTAL (UG/L AS AL) | 2700
475793 | USGS STREAM GAGE ABOVE HURRICANE MILLS | DUCK RIVER 26.0 | 1992-01-15 | 1010 | 0 | ALUMINUM, DISSOLVED (UG/L AS AL) | 50
475793 | USGS STREAM GAGE ABOVE HURRICANE MILLS | DUCK RIVER 26.0 | 1992-01-15 | 1010 | 0 | SELENIUM, DISSOLVED (UG/L AS SE) | 1
475793 | USGS STREAM GAGE ABOVE HURRICANE MILLS | DUCK RIVER 26.0 | 1992-01-15 | 1010 | 0 | FECAL COLIFORM,MEMBR FILTER,M-FC BROTH,44.5 C | 200
475793 | USGS STREAM GAGE ABOVE HURRICANE MILLS | DUCK RIVER 26.0 | 1992-01-15 | 1010 | 0 | HARDNESS, CA MG CALCULATED (MG/L AS CACO3) | 130
475793 | USGS STREAM GAGE ABOVE HURRICANE MILLS | DUCK RIVER 26.0 | 1992-01-15 | 1010 | 0 | RESIDUE,TOTAL FILTRABLE (DRIED AT 180C),MG/L | 20
475793 | USGS STREAM GAGE ABOVE HURRICANE MILLS | DUCK RIVER 26.0 | 1992-01-15 | 1010 | 0 | NITRATE NITROGEN, DISSOLVED (MG/L AS NO3) | 4
475793 | USGS STREAM GAGE ABOVE HURRICANE MILLS | DUCK RIVER 26.0 | 1992-01-15 | 1010 | 0 | BROMIDE (MG/L AS BR) | 0.1
475793 | USGS STREAM GAGE ABOVE HURRICANE MILLS | DUCK RIVER 26.0 | 1992-01-15 | 1010 | 0 | TURBIDITY,LAB NEPHELOMETRIC TURBIDITY UNITS, NTU | 50
475793 | USGS STREAM GAGE ABOVE HURRICANE MILLS | DUCK RIVER 26.0 | 1992-01-15 | 1010 | 0 | STREAM CONDITION ALPHA WEATHER CODES | HFT
475793 | USGS STREAM GAGE ABOVE HURRICANE MILLS | DUCK RIVER 26.0 | 1992-01-15 | 1010 | 0 | SERIES CODE ALPHA-NUMERIC CODE | DR1
475793 | USGS STREAM GAGE ABOVE HURRICANE MILLS | DUCK RIVER 26.0 | 1992-03-03 | 915 | 0 | X-SEC. LOC., HORIZ (% FROM R BANK LOOK UPSTR.) | 1
475793 | USGS STREAM GAGE ABOVE HURRICANE MILLS | DUCK RIVER 26.0 | 1992-03-03 | 915 | 0 | NUMBER USED IN SAMPLE ACCOUNTING PROCEDURE | 2334
475793 | USGS STREAM GAGE ABOVE HURRICANE MILLS | DUCK RIVER 26.0 | 1992-03-03 | 915 | 0 | TEMPERATURE, WATER (DEGREES CENTIGRADE) | 12.2
475793 | USGS STREAM GAGE ABOVE HURRICANE MILLS | DUCK RIVER 26.0 | 1992-03-03 | 915 | 0 | ELEVATION, RESERVOIR SURFACE WATER IN FEET | 6.94
475793 | USGS STREAM GAGE ABOVE HURRICANE MILLS | DUCK RIVER 26.0 | 1992-03-03 | 915 | 0 | COLOR (PLATINUM-COBALT UNITS) | 1
475793 | USGS STREAM GAGE ABOVE HURRICANE MILLS | DUCK RIVER 26.0 | 1992-03-03 | 915 | 0 | SPECIFIC CONDUCTANCE,FIELD (UMHOS/CM @ 25C) | 244
475793 | USGS STREAM GAGE ABOVE HURRICANE MILLS | DUCK RIVER 26.0 | 1992-03-03 | 915 | 0 | OXYGEN, DISSOLVED MG/L | 10.7
475793 | USGS STREAM GAGE ABOVE HURRICANE MILLS | DUCK RIVER 26.0 | 1992-03-03 | 915 | 0 | OXYGEN, DISSOLVED, PERCENT OF SATURATION % | 99.0781
475793 | USGS STREAM GAGE ABOVE HURRICANE MILLS | DUCK RIVER 26.0 | 1992-03-03 | 915 | 0 | COD, .025N K2CR2O7 MG/L | 3
475793 | USGS STREAM GAGE ABOVE HURRICANE MILLS | DUCK RIVER 26.0 | 1992-03-03 | 915 | 0 | PH (STANDARD UNITS) | 7.8
475793 | USGS STREAM GAGE ABOVE HURRICANE MILLS | DUCK RIVER 26.0 | 1992-03-03 | 915 | 0 | ALKALINITY TOATL FIELD, (MG/L AS CACO3) | 108
475793 | USGS STREAM GAGE ABOVE HURRICANE MILLS | DUCK RIVER 26.0 | 1992-03-03 | 915 | 0 | RESIDUE, TOTAL NONFILTRABLE (MG/L) | 1
475793 | USGS STREAM GAGE ABOVE HURRICANE MILLS | DUCK RIVER 26.0 | 1992-03-03 | 915 | 0 | NITROGEN, ORGANIC, TOTAL (MG/L AS N) | 0.02
475793 | USGS STREAM GAGE ABOVE HURRICANE MILLS | DUCK RIVER 26.0 | 1992-03-03 | 915 | 0 | NITROGEN, AMMONIA, TOTAL (MG/L AS N) | 0.01
475793 | USGS STREAM GAGE ABOVE HURRICANE MILLS | DUCK RIVER 26.0 | 1992-03-03 | 915 | 0 | AMMONIA, UNIONZED (MG/L AS N) | 0.00013719
475793 | USGS STREAM GAGE ABOVE HURRICANE MILLS | DUCK RIVER 26.0 | 1992-03-03 | 915 | 0 | AMMONIA, UNIONIZED (CALC FR TEMP-PH-NH4) (MG/L) | 0.00016681
475793 | USGS STREAM GAGE ABOVE HURRICANE MILLS | DUCK RIVER 26.0 | 1992-03-03 | 915 | 0 | NITRITE PLUS NITRATE, TOTAL 1 DET. (MG/L AS N) | 0.01
475793 | USGS STREAM GAGE ABOVE HURRICANE MILLS | DUCK RIVER 26.0 | 1992-03-03 | 915 | 0 | PHOSPHORUS, TOTAL (MG/L AS P) | 0.22
475793 | USGS STREAM GAGE ABOVE HURRICANE MILLS | DUCK RIVER 26.0 | 1992-03-03 | 915 | 0 | PHOSPHORUS,HYDROLYZABLE + ORTHO,DIS,AUTOANALYZER | 0.01
475793 | USGS STREAM GAGE ABOVE HURRICANE MILLS | DUCK RIVER 26.0 | 1992-03-03 | 915 | 0 | CARBON, TOTAL ORGANIC (MG/L AS C) | 1.3
475793 | USGS STREAM GAGE ABOVE HURRICANE MILLS | DUCK RIVER 26.0 | 1992-03-03 | 915 | 0 | CALCIUM, DISSOLVED (MG/L AS CA) | 44
475793 | USGS STREAM GAGE ABOVE HURRICANE MILLS | DUCK RIVER 26.0 | 1992-03-03 | 915 | 0 | CALCIUM, TOTAL (MG/L AS CA) | 45
475793 | USGS STREAM GAGE ABOVE HURRICANE MILLS | DUCK RIVER 26.0 | 1992-03-03 | 915 | 0 | MAGNESIUM, DISSOLVED (MG/L AS MG) | 3.8
475793 | USGS STREAM GAGE ABOVE HURRICANE MILLS | DUCK RIVER 26.0 | 1992-03-03 | 915 | 0 | MAGNESIUM, TOTAL (MG/L AS MG) | 4.1
475793 | USGS STREAM GAGE ABOVE HURRICANE MILLS | DUCK RIVER 26.0 | 1992-03-03 | 915 | 0 | SODIUM, TOTAL (MG/L AS NA) | 2.4
475793 | USGS STREAM GAGE ABOVE HURRICANE MILLS | DUCK RIVER 26.0 | 1992-03-03 | 915 | 0 | POTASSIUM, TOTAL MG/L AS K) | 1.1
475793 | USGS STREAM GAGE ABOVE HURRICANE MILLS | DUCK RIVER 26.0 | 1992-03-03 | 915 | 0 | CHLORIDE,TOTAL IN WATER MG/L | 4
475793 | USGS STREAM GAGE ABOVE HURRICANE MILLS | DUCK RIVER 26.0 | 1992-03-03 | 915 | 0 | SULFATE, TOTAL (MG/L AS SO4) | 1
475793 | USGS STREAM GAGE ABOVE HURRICANE MILLS | DUCK RIVER 26.0 | 1992-03-03 | 915 | 0 | CADMIUM, DISSOLVED (UG/L AS CD) | 0.3
475793 | USGS STREAM GAGE ABOVE HURRICANE MILLS | DUCK RIVER 26.0 | 1992-03-03 | 915 | 0 | COPPER, DISSOLVED (UG/L AS CU) | 10
475793 | USGS STREAM GAGE ABOVE HURRICANE MILLS | DUCK RIVER 26.0 | 1992-03-03 | 915 | 0 | COPPER, TOTAL (UG/L AS CU) | 20
475793 | USGS STREAM GAGE ABOVE HURRICANE MILLS | DUCK RIVER 26.0 | 1992-03-03 | 915 | 0 | IRON, TOTAL (UG/L AS FE) | 680
475793 | USGS STREAM GAGE ABOVE HURRICANE MILLS | DUCK RIVER 26.0 | 1992-03-03 | 915 | 0 | IRON, DISSOLVED (UG/L AS FE) | 10
475793 | USGS STREAM GAGE ABOVE HURRICANE MILLS | DUCK RIVER 26.0 | 1992-03-03 | 915 | 0 | LEAD, DISSOLVED (UG/L AS PB) | 1
475793 | USGS STREAM GAGE ABOVE HURRICANE MILLS | DUCK RIVER 26.0 | 1992-03-03 | 915 | 0 | MANGANESE, TOTAL (UG/L AS MN) | 57
475793 | USGS STREAM GAGE ABOVE HURRICANE MILLS | DUCK RIVER 26.0 | 1992-03-03 | 915 | 0 | MANGANESE, DISSOLVED (UG/L AS MN) | 5
475793 | USGS STREAM GAGE ABOVE HURRICANE MILLS | DUCK RIVER 26.0 | 1992-03-03 | 915 | 0 | NICKEL, DISSOLVED (UG/L AS NI) | 2
475793 | USGS STREAM GAGE ABOVE HURRICANE MILLS | DUCK RIVER 26.0 | 1992-03-03 | 915 | 0 | SILVER, DISSOLVED (UG/L AS AG) | 10
475793 | USGS STREAM GAGE ABOVE HURRICANE MILLS | DUCK RIVER 26.0 | 1992-03-03 | 915 | 0 | ZINC, DISSOLVED (UG/L AS ZN) | 10
475793 | USGS STREAM GAGE ABOVE HURRICANE MILLS | DUCK RIVER 26.0 | 1992-03-03 | 915 | 0 | ZINC, TOTAL (UG/L AS ZN) | 10
475793 | USGS STREAM GAGE ABOVE HURRICANE MILLS | DUCK RIVER 26.0 | 1992-03-03 | 915 | 0 | ALUMINUM, TOTAL (UG/L AS AL) | 690
475793 | USGS STREAM GAGE ABOVE HURRICANE MILLS | DUCK RIVER 26.0 | 1992-03-03 | 915 | 0 | ALUMINUM, DISSOLVED (UG/L AS AL) | 50
475793 | USGS STREAM GAGE ABOVE HURRICANE MILLS | DUCK RIVER 26.0 | 1992-03-03 | 915 | 0 | FECAL COLIFORM,MEMBR FILTER,M-FC BROTH,44.5 C | 72
475793 | USGS STREAM GAGE ABOVE HURRICANE MILLS | DUCK RIVER 26.0 | 1992-03-03 | 915 | 0 | HARDNESS, CA MG CALCULATED (MG/L AS CACO3) | 129
475793 | USGS STREAM GAGE ABOVE HURRICANE MILLS | DUCK RIVER 26.0 | 1992-03-03 | 915 | 0 | RESIDUE,TOTAL FILTRABLE (DRIED AT 180C),MG/L | 10
475793 | USGS STREAM GAGE ABOVE HURRICANE MILLS | DUCK RIVER 26.0 | 1992-03-03 | 915 | 0 | TURBIDITY,LAB NEPHELOMETRIC TURBIDITY UNITS, NTU | 1
475793 | USGS STREAM GAGE ABOVE HURRICANE MILLS | DUCK RIVER 26.0 | 1992-03-03 | 915 | 0 | STREAM CONDITION ALPHA WEATHER CODES | MFST
475793 | USGS STREAM GAGE ABOVE HURRICANE MILLS | DUCK RIVER 26.0 | 1992-03-03 | 915 | 0 | SERIES CODE ALPHA-NUMERIC CODE | DR3
475793 | USGS STREAM GAGE ABOVE HURRICANE MILLS | DUCK RIVER 26.0 | 1992-05-14 | 1350 | 0 | X-SEC. LOC., HORIZ (% FROM R BANK LOOK UPSTR.) | 1
475793 | USGS STREAM GAGE ABOVE HURRICANE MILLS | DUCK RIVER 26.0 | 1992-05-14 | 1350 | 0 | NUMBER USED IN SAMPLE ACCOUNTING PROCEDURE | 5529
475793 | USGS STREAM GAGE ABOVE HURRICANE MILLS | DUCK RIVER 26.0 | 1992-05-14 | 1350 | 0 | TEMPERATURE, WATER (DEGREES CENTIGRADE) | 21
475793 | USGS STREAM GAGE ABOVE HURRICANE MILLS | DUCK RIVER 26.0 | 1992-05-14 | 1350 | 0 | COLOR (PLATINUM-COBALT UNITS) | 10
475793 | USGS STREAM GAGE ABOVE HURRICANE MILLS | DUCK RIVER 26.0 | 1992-05-14 | 1350 | 0 | SPECIFIC CONDUCTANCE,FIELD (UMHOS/CM @ 25C) | 99
475793 | USGS STREAM GAGE ABOVE HURRICANE MILLS | DUCK RIVER 26.0 | 1992-05-14 | 1350 | 0 | OXYGEN, DISSOLVED MG/L | 9.3
475793 | USGS STREAM GAGE ABOVE HURRICANE MILLS | DUCK RIVER 26.0 | 1992-05-14 | 1350 | 0 | OXYGEN, DISSOLVED, PERCENT OF SATURATION % | 103.338
475793 | USGS STREAM GAGE ABOVE HURRICANE MILLS | DUCK RIVER 26.0 | 1992-05-14 | 1350 | 0 | COD, .025N K2CR2O7 MG/L | 10
475793 | USGS STREAM GAGE ABOVE HURRICANE MILLS | DUCK RIVER 26.0 | 1992-05-14 | 1350 | 0 | PH (STANDARD UNITS) | 8.2
475793 | USGS STREAM GAGE ABOVE HURRICANE MILLS | DUCK RIVER 26.0 | 1992-05-14 | 1350 | 0 | ALKALINITY TOATL FIELD, (MG/L AS CACO3) | 100
475793 | USGS STREAM GAGE ABOVE HURRICANE MILLS | DUCK RIVER 26.0 | 1992-05-14 | 1350 | 0 | RESIDUE, TOTAL NONFILTRABLE (MG/L) | 15
475793 | USGS STREAM GAGE ABOVE HURRICANE MILLS | DUCK RIVER 26.0 | 1992-05-14 | 1350 | 0 | NITROGEN, ORGANIC, TOTAL (MG/L AS N) | 0.87
475793 | USGS STREAM GAGE ABOVE HURRICANE MILLS | DUCK RIVER 26.0 | 1992-05-14 | 1350 | 0 | NITROGEN, AMMONIA, TOTAL (MG/L AS N) | 0.01
475793 | USGS STREAM GAGE ABOVE HURRICANE MILLS | DUCK RIVER 26.0 | 1992-05-14 | 1350 | 0 | AMMONIA, UNIONZED (MG/L AS N) | 0.0006325
475793 | USGS STREAM GAGE ABOVE HURRICANE MILLS | DUCK RIVER 26.0 | 1992-05-14 | 1350 | 0 | AMMONIA, UNIONIZED (CALC FR TEMP-PH-NH4) (MG/L) | 0.00076905
475793 | USGS STREAM GAGE ABOVE HURRICANE MILLS | DUCK RIVER 26.0 | 1992-05-14 | 1350 | 0 | PHOSPHORUS, TOTAL (MG/L AS P) | 0.12
475793 | USGS STREAM GAGE ABOVE HURRICANE MILLS | DUCK RIVER 26.0 | 1992-05-14 | 1350 | 0 | PHOSPHORUS,HYDROLYZABLE + ORTHO,DIS,AUTOANALYZER | 0.07
475793 | USGS STREAM GAGE ABOVE HURRICANE MILLS | DUCK RIVER 26.0 | 1992-05-14 | 1350 | 0 | CARBON, TOTAL ORGANIC (MG/L AS C) | 1.8
475793 | USGS STREAM GAGE ABOVE HURRICANE MILLS | DUCK RIVER 26.0 | 1992-05-14 | 1350 | 0 | CALCIUM, TOTAL (MG/L AS CA) | 38
475793 | USGS STREAM GAGE ABOVE HURRICANE MILLS | DUCK RIVER 26.0 | 1992-05-14 | 1350 | 0 | MAGNESIUM, TOTAL (MG/L AS MG) | 3.7
475793 | USGS STREAM GAGE ABOVE HURRICANE MILLS | DUCK RIVER 26.0 | 1992-05-14 | 1350 | 0 | CHLORIDE,TOTAL IN WATER MG/L | 5
475793 | USGS STREAM GAGE ABOVE HURRICANE MILLS | DUCK RIVER 26.0 | 1992-05-14 | 1350 | 0 | SULFATE, TOTAL (MG/L AS SO4) | 9
475793 | USGS STREAM GAGE ABOVE HURRICANE MILLS | DUCK RIVER 26.0 | 1992-05-14 | 1350 | 0 | CADMIUM, DISSOLVED (UG/L AS CD) | 0.3
475793 | USGS STREAM GAGE ABOVE HURRICANE MILLS | DUCK RIVER 26.0 | 1992-05-14 | 1350 | 0 | COPPER, DISSOLVED (UG/L AS CU) | 10
475793 | USGS STREAM GAGE ABOVE HURRICANE MILLS | DUCK RIVER 26.0 | 1992-05-14 | 1350 | 0 | COPPER, TOTAL (UG/L AS CU) | 10
475793 | USGS STREAM GAGE ABOVE HURRICANE MILLS | DUCK RIVER 26.0 | 1992-05-14 | 1350 | 0 | IRON, TOTAL (UG/L AS FE) | 520
475793 | USGS STREAM GAGE ABOVE HURRICANE MILLS | DUCK RIVER 26.0 | 1992-05-14 | 1350 | 0 | IRON, DISSOLVED (UG/L AS FE) | 10
475793 | USGS STREAM GAGE ABOVE HURRICANE MILLS | DUCK RIVER 26.0 | 1992-05-14 | 1350 | 0 | LEAD, DISSOLVED (UG/L AS PB) | 1
475793 | USGS STREAM GAGE ABOVE HURRICANE MILLS | DUCK RIVER 26.0 | 1992-05-14 | 1350 | 0 | MANGANESE, TOTAL (UG/L AS MN) | 58
475793 | USGS STREAM GAGE ABOVE HURRICANE MILLS | DUCK RIVER 26.0 | 1992-05-14 | 1350 | 0 | MANGANESE, DISSOLVED (UG/L AS MN) | 5
475793 | USGS STREAM GAGE ABOVE HURRICANE MILLS | DUCK RIVER 26.0 | 1992-05-14 | 1350 | 0 | NICKEL, DISSOLVED (UG/L AS NI) | 1
475793 | USGS STREAM GAGE ABOVE HURRICANE MILLS | DUCK RIVER 26.0 | 1992-05-14 | 1350 | 0 | SILVER, DISSOLVED (UG/L AS AG) | 10
475793 | USGS STREAM GAGE ABOVE HURRICANE MILLS | DUCK RIVER 26.0 | 1992-05-14 | 1350 | 0 | ZINC, DISSOLVED (UG/L AS ZN) | 10
475793 | USGS STREAM GAGE ABOVE HURRICANE MILLS | DUCK RIVER 26.0 | 1992-05-14 | 1350 | 0 | ZINC, TOTAL (UG/L AS ZN) | 10
475793 | USGS STREAM GAGE ABOVE HURRICANE MILLS | DUCK RIVER 26.0 | 1992-05-14 | 1350 | 0 | ALUMINUM, TOTAL (UG/L AS AL) | 350
475793 | USGS STREAM GAGE ABOVE HURRICANE MILLS | DUCK RIVER 26.0 | 1992-05-14 | 1350 | 0 | ALUMINUM, DISSOLVED (UG/L AS AL) | 50
475793 | USGS STREAM GAGE ABOVE HURRICANE MILLS | DUCK RIVER 26.0 | 1992-05-14 | 1350 | 0 | FECAL COLIFORM,MEMBR FILTER,M-FC BROTH,44.5 C | 100
475793 | USGS STREAM GAGE ABOVE HURRICANE MILLS | DUCK RIVER 26.0 | 1992-05-14 | 1350 | 0 | HARDNESS, CA MG CALCULATED (MG/L AS CACO3) | 110.1
475793 | USGS STREAM GAGE ABOVE HURRICANE MILLS | DUCK RIVER 26.0 | 1992-05-14 | 1350 | 0 | RESIDUE,TOTAL FILTRABLE (DRIED AT 180C),MG/L | 200
475793 | USGS STREAM GAGE ABOVE HURRICANE MILLS | DUCK RIVER 26.0 | 1992-05-14 | 1350 | 0 | TURBIDITY,LAB NEPHELOMETRIC TURBIDITY UNITS, NTU | 10
475793 | USGS STREAM GAGE ABOVE HURRICANE MILLS | DUCK RIVER 26.0 | 1992-05-14 | 1350 | 0 | STREAM CONDITION ALPHA WEATHER CODES | MMT
475793 | USGS STREAM GAGE ABOVE HURRICANE MILLS | DUCK RIVER 26.0 | 1992-05-14 | 1350 | 0 | SERIES CODE ALPHA-NUMERIC CODE | DR5
475793 | USGS STREAM GAGE ABOVE HURRICANE MILLS | DUCK RIVER 26.0 | 1992-07-14 | 900 | 0 | X-SEC. LOC., HORIZ (% FROM R BANK LOOK UPSTR.) | 1
475793 | USGS STREAM GAGE ABOVE HURRICANE MILLS | DUCK RIVER 26.0 | 1992-07-14 | 900 | 0 | NUMBER USED IN SAMPLE ACCOUNTING PROCEDURE | 8605
475793 | USGS STREAM GAGE ABOVE HURRICANE MILLS | DUCK RIVER 26.0 | 1992-07-14 | 900 | 0 | TEMPERATURE, WATER (DEGREES CENTIGRADE) | 27.1
475793 | USGS STREAM GAGE ABOVE HURRICANE MILLS | DUCK RIVER 26.0 | 1992-07-14 | 900 | 0 | ELEVATION, RESERVOIR SURFACE WATER IN FEET | 2.6
475793 | USGS STREAM GAGE ABOVE HURRICANE MILLS | DUCK RIVER 26.0 | 1992-07-14 | 900 | 0 | COLOR (PLATINUM-COBALT UNITS) | 20
475793 | USGS STREAM GAGE ABOVE HURRICANE MILLS | DUCK RIVER 26.0 | 1992-07-14 | 900 | 0 | SPECIFIC CONDUCTANCE,FIELD (UMHOS/CM @ 25C) | 139
475793 | USGS STREAM GAGE ABOVE HURRICANE MILLS | DUCK RIVER 26.0 | 1992-07-14 | 900 | 0 | OXYGEN, DISSOLVED MG/L | 8.7
475793 | USGS STREAM GAGE ABOVE HURRICANE MILLS | DUCK RIVER 26.0 | 1992-07-14 | 900 | 0 | OXYGEN, DISSOLVED, PERCENT OF SATURATION % | 107.407
475793 | USGS STREAM GAGE ABOVE HURRICANE MILLS | DUCK RIVER 26.0 | 1992-07-14 | 900 | 0 | PH (STANDARD UNITS) | 8.3
475793 | USGS STREAM GAGE ABOVE HURRICANE MILLS | DUCK RIVER 26.0 | 1992-07-14 | 900 | 0 | ALKALINITY TOATL FIELD, (MG/L AS CACO3) | 120
475793 | USGS STREAM GAGE ABOVE HURRICANE MILLS | DUCK RIVER 26.0 | 1992-07-14 | 900 | 0 | RESIDUE, TOTAL NONFILTRABLE (MG/L) | 17
475793 | USGS STREAM GAGE ABOVE HURRICANE MILLS | DUCK RIVER 26.0 | 1992-07-14 | 900 | 0 | NITROGEN, ORGANIC, TOTAL (MG/L AS N) | 0.49
475793 | USGS STREAM GAGE ABOVE HURRICANE MILLS | DUCK RIVER 26.0 | 1992-07-14 | 900 | 0 | NITROGEN, AMMONIA, TOTAL (MG/L AS N) | 0.01
475793 | USGS STREAM GAGE ABOVE HURRICANE MILLS | DUCK RIVER 26.0 | 1992-07-14 | 900 | 0 | AMMONIA, UNIONZED (MG/L AS N) | 0.0011598
475793 | USGS STREAM GAGE ABOVE HURRICANE MILLS | DUCK RIVER 26.0 | 1992-07-14 | 900 | 0 | AMMONIA, UNIONIZED (CALC FR TEMP-PH-NH4) (MG/L) | 0.0014102
475793 | USGS STREAM GAGE ABOVE HURRICANE MILLS | DUCK RIVER 26.0 | 1992-07-14 | 900 | 0 | NITRITE PLUS NITRATE, TOTAL 1 DET. (MG/L AS N) | 0.43
475793 | USGS STREAM GAGE ABOVE HURRICANE MILLS | DUCK RIVER 26.0 | 1992-07-14 | 900 | 0 | PHOSPHORUS, TOTAL (MG/L AS P) | 0.21
475793 | USGS STREAM GAGE ABOVE HURRICANE MILLS | DUCK RIVER 26.0 | 1992-07-14 | 900 | 0 | PHOSPHORUS,HYDROLYZABLE + ORTHO,DIS,AUTOANALYZER | 0.24
475793 | USGS STREAM GAGE ABOVE HURRICANE MILLS | DUCK RIVER 26.0 | 1992-07-14 | 900 | 0 | CARBON, TOTAL ORGANIC (MG/L AS C) | 2.5
475793 | USGS STREAM GAGE ABOVE HURRICANE MILLS | DUCK RIVER 26.0 | 1992-07-14 | 900 | 0 | CALCIUM, TOTAL (MG/L AS CA) | 49
475793 | USGS STREAM GAGE ABOVE HURRICANE MILLS | DUCK RIVER 26.0 | 1992-07-14 | 900 | 0 | MAGNESIUM, TOTAL (MG/L AS MG) | 4.2
475793 | USGS STREAM GAGE ABOVE HURRICANE MILLS | DUCK RIVER 26.0 | 1992-07-14 | 900 | 0 | SODIUM, TOTAL (MG/L AS NA) | 3.2
475793 | USGS STREAM GAGE ABOVE HURRICANE MILLS | DUCK RIVER 26.0 | 1992-07-14 | 900 | 0 | POTASSIUM, TOTAL MG/L AS K) | 1.8
475793 | USGS STREAM GAGE ABOVE HURRICANE MILLS | DUCK RIVER 26.0 | 1992-07-14 | 900 | 0 | SULFATE, TOTAL (MG/L AS SO4) | 14
475793 | USGS STREAM GAGE ABOVE HURRICANE MILLS | DUCK RIVER 26.0 | 1992-07-14 | 900 | 0 | CADMIUM, DISSOLVED (UG/L AS CD) | 0.1
475793 | USGS STREAM GAGE ABOVE HURRICANE MILLS | DUCK RIVER 26.0 | 1992-07-14 | 900 | 0 | COPPER, DISSOLVED (UG/L AS CU) | 10
475793 | USGS STREAM GAGE ABOVE HURRICANE MILLS | DUCK RIVER 26.0 | 1992-07-14 | 900 | 0 | COPPER, TOTAL (UG/L AS CU) | 10
475793 | USGS STREAM GAGE ABOVE HURRICANE MILLS | DUCK RIVER 26.0 | 1992-07-14 | 900 | 0 | IRON, TOTAL (UG/L AS FE) | 220
475793 | USGS STREAM GAGE ABOVE HURRICANE MILLS | DUCK RIVER 26.0 | 1992-07-14 | 900 | 0 | IRON, DISSOLVED (UG/L AS FE) | 10
475793 | USGS STREAM GAGE ABOVE HURRICANE MILLS | DUCK RIVER 26.0 | 1992-07-14 | 900 | 0 | LEAD, DISSOLVED (UG/L AS PB) | 1
475793 | USGS STREAM GAGE ABOVE HURRICANE MILLS | DUCK RIVER 26.0 | 1992-07-14 | 900 | 0 | MANGANESE, TOTAL (UG/L AS MN) | 43
475793 | USGS STREAM GAGE ABOVE HURRICANE MILLS | DUCK RIVER 26.0 | 1992-07-14 | 900 | 0 | MANGANESE, DISSOLVED (UG/L AS MN) | 5
475793 | USGS STREAM GAGE ABOVE HURRICANE MILLS | DUCK RIVER 26.0 | 1992-07-14 | 900 | 0 | NICKEL, DISSOLVED (UG/L AS NI) | 1
475793 | USGS STREAM GAGE ABOVE HURRICANE MILLS | DUCK RIVER 26.0 | 1992-07-14 | 900 | 0 | SILVER, DISSOLVED (UG/L AS AG) | 10
475793 | USGS STREAM GAGE ABOVE HURRICANE MILLS | DUCK RIVER 26.0 | 1992-07-14 | 900 | 0 | ZINC, DISSOLVED (UG/L AS ZN) | 10
475793 | USGS STREAM GAGE ABOVE HURRICANE MILLS | DUCK RIVER 26.0 | 1992-07-14 | 900 | 0 | ZINC, TOTAL (UG/L AS ZN) | 10
475793 | USGS STREAM GAGE ABOVE HURRICANE MILLS | DUCK RIVER 26.0 | 1992-07-14 | 900 | 0 | ALUMINUM, TOTAL (UG/L AS AL) | 260
475793 | USGS STREAM GAGE ABOVE HURRICANE MILLS | DUCK RIVER 26.0 | 1992-07-14 | 900 | 0 | ALUMINUM, DISSOLVED (UG/L AS AL) | 50
475793 | USGS STREAM GAGE ABOVE HURRICANE MILLS | DUCK RIVER 26.0 | 1992-07-14 | 900 | 0 | FECAL COLIFORM,MEMBR FILTER,M-FC BROTH,44.5 C | 18
475793 | USGS STREAM GAGE ABOVE HURRICANE MILLS | DUCK RIVER 26.0 | 1992-07-14 | 900 | 0 | HARDNESS, CA MG CALCULATED (MG/L AS CACO3) | 139.6
475793 | USGS STREAM GAGE ABOVE HURRICANE MILLS | DUCK RIVER 26.0 | 1992-07-14 | 900 | 0 | RESIDUE,TOTAL FILTRABLE (DRIED AT 180C),MG/L | 150
475793 | USGS STREAM GAGE ABOVE HURRICANE MILLS | DUCK RIVER 26.0 | 1992-07-14 | 900 | 0 | TURBIDITY,LAB NEPHELOMETRIC TURBIDITY UNITS, NTU | 7
475793 | USGS STREAM GAGE ABOVE HURRICANE MILLS | DUCK RIVER 26.0 | 1992-07-14 | 900 | 0 | STREAM CONDITION ALPHA WEATHER CODES | MMT
475793 | USGS STREAM GAGE ABOVE HURRICANE MILLS | DUCK RIVER 26.0 | 1992-07-14 | 900 | 0 | SERIES CODE ALPHA-NUMERIC CODE | DR7
475793 | USGS STREAM GAGE ABOVE HURRICANE MILLS | DUCK RIVER 26.0 | 1992-09-09 | 930 | 0 | X-SEC. LOC., HORIZ (% FROM R BANK LOOK UPSTR.) | 1
475793 | USGS STREAM GAGE ABOVE HURRICANE MILLS | DUCK RIVER 26.0 | 1992-09-09 | 930 | 0 | TEMPERATURE, WATER (DEGREES CENTIGRADE) | 24.6
475793 | USGS STREAM GAGE ABOVE HURRICANE MILLS | DUCK RIVER 26.0 | 1992-09-09 | 930 | 0 | ELEVATION, RESERVOIR SURFACE WATER IN FEET | 2.48
475793 | USGS STREAM GAGE ABOVE HURRICANE MILLS | DUCK RIVER 26.0 | 1992-09-09 | 930 | 0 | COLOR (PLATINUM-COBALT UNITS) | 15 | Q
475793 | USGS STREAM GAGE ABOVE HURRICANE MILLS | DUCK RIVER 26.0 | 1992-09-09 | 930 | 0 | COLOR,APPARENT(UNFILTERED SAMPLE) PLAT-COB UNITS | 15 | Q
475793 | USGS STREAM GAGE ABOVE HURRICANE MILLS | DUCK RIVER 26.0 | 1992-09-09 | 930 | 0 | SPECIFIC CONDUCTANCE,FIELD (UMHOS/CM @ 25C) | 140
475793 | USGS STREAM GAGE ABOVE HURRICANE MILLS | DUCK RIVER 26.0 | 1992-09-09 | 930 | 0 | OXYGEN, DISSOLVED MG/L | 7.5
475793 | USGS STREAM GAGE ABOVE HURRICANE MILLS | DUCK RIVER 26.0 | 1992-09-09 | 930 | 0 | OXYGEN, DISSOLVED, PERCENT OF SATURATION % | 89.29
475793 | USGS STREAM GAGE ABOVE HURRICANE MILLS | DUCK RIVER 26.0 | 1992-09-09 | 930 | 0 | COD, .025N K2CR2O7 MG/L | 9.2
475793 | USGS STREAM GAGE ABOVE HURRICANE MILLS | DUCK RIVER 26.0 | 1992-09-09 | 930 | 0 | PH (STANDARD UNITS) | 7.8
475793 | USGS STREAM GAGE ABOVE HURRICANE MILLS | DUCK RIVER 26.0 | 1992-09-09 | 930 | 0 | ALKALINITY TOATL FIELD, (MG/L AS CACO3) | 140
475793 | USGS STREAM GAGE ABOVE HURRICANE MILLS | DUCK RIVER 26.0 | 1992-09-09 | 930 | 0 | RESIDUE, TOTAL NONFILTRABLE (MG/L) | 18
475793 | USGS STREAM GAGE ABOVE HURRICANE MILLS | DUCK RIVER 26.0 | 1992-09-09 | 930 | 0 | NITROGEN, ORGANIC, TOTAL (MG/L AS N) | 0.22
475793 | USGS STREAM GAGE ABOVE HURRICANE MILLS | DUCK RIVER 26.0 | 1992-09-09 | 930 | 0 | NITROGEN, AMMONIA, TOTAL (MG/L AS N) | 0.01
475793 | USGS STREAM GAGE ABOVE HURRICANE MILLS | DUCK RIVER 26.0 | 1992-09-09 | 930 | 0 | AMMONIA, UNIONZED (MG/L AS N) | 0.00033635
475793 | USGS STREAM GAGE ABOVE HURRICANE MILLS | DUCK RIVER 26.0 | 1992-09-09 | 930 | 0 | AMMONIA, UNIONIZED (CALC FR TEMP-PH-NH4) (MG/L) | 0.00040896
475793 | USGS STREAM GAGE ABOVE HURRICANE MILLS | DUCK RIVER 26.0 | 1992-09-09 | 930 | 0 | NITRITE PLUS NITRATE, TOTAL 1 DET. (MG/L AS N) | 0.62
475793 | USGS STREAM GAGE ABOVE HURRICANE MILLS | DUCK RIVER 26.0 | 1992-09-09 | 930 | 0 | PHOSPHORUS, TOTAL (MG/L AS P) | 0.19
475793 | USGS STREAM GAGE ABOVE HURRICANE MILLS | DUCK RIVER 26.0 | 1992-09-09 | 930 | 0 | PHOSPHORUS,HYDROLYZABLE + ORTHO,DIS,AUTOANALYZER | 0.09
475793 | USGS STREAM GAGE ABOVE HURRICANE MILLS | DUCK RIVER 26.0 | 1992-09-09 | 930 | 0 | CARBON, TOTAL ORGANIC (MG/L AS C) | 2.9
475793 | USGS STREAM GAGE ABOVE HURRICANE MILLS | DUCK RIVER 26.0 | 1992-09-09 | 930 | 0 | CALCIUM, TOTAL (MG/L AS CA) | 45
475793 | USGS STREAM GAGE ABOVE HURRICANE MILLS | DUCK RIVER 26.0 | 1992-09-09 | 930 | 0 | MAGNESIUM, TOTAL (MG/L AS MG) | 4
475793 | USGS STREAM GAGE ABOVE HURRICANE MILLS | DUCK RIVER 26.0 | 1992-09-09 | 930 | 0 | SODIUM, TOTAL (MG/L AS NA) | 3.3
475793 | USGS STREAM GAGE ABOVE HURRICANE MILLS | DUCK RIVER 26.0 | 1992-09-09 | 930 | 0 | POTASSIUM, TOTAL MG/L AS K) | 2.2
475793 | USGS STREAM GAGE ABOVE HURRICANE MILLS | DUCK RIVER 26.0 | 1992-09-09 | 930 | 0 | CHLORIDE,TOTAL IN WATER MG/L | 5
475793 | USGS STREAM GAGE ABOVE HURRICANE MILLS | DUCK RIVER 26.0 | 1992-09-09 | 930 | 0 | SULFATE, TOTAL (MG/L AS SO4) | 9
475793 | USGS STREAM GAGE ABOVE HURRICANE MILLS | DUCK RIVER 26.0 | 1992-09-09 | 930 | 0 | CADMIUM, DISSOLVED (UG/L AS CD) | 0.1
475793 | USGS STREAM GAGE ABOVE HURRICANE MILLS | DUCK RIVER 26.0 | 1992-09-09 | 930 | 0 | COPPER, DISSOLVED (UG/L AS CU) | 10
475793 | USGS STREAM GAGE ABOVE HURRICANE MILLS | DUCK RIVER 26.0 | 1992-09-09 | 930 | 0 | COPPER, TOTAL (UG/L AS CU) | 10
475793 | USGS STREAM GAGE ABOVE HURRICANE MILLS | DUCK RIVER 26.0 | 1992-09-09 | 930 | 0 | IRON, TOTAL (UG/L AS FE) | 420
475793 | USGS STREAM GAGE ABOVE HURRICANE MILLS | DUCK RIVER 26.0 | 1992-09-09 | 930 | 0 | IRON, DISSOLVED (UG/L AS FE) | 10
475793 | USGS STREAM GAGE ABOVE HURRICANE MILLS | DUCK RIVER 26.0 | 1992-09-09 | 930 | 0 | LEAD, DISSOLVED (UG/L AS PB) | 1
475793 | USGS STREAM GAGE ABOVE HURRICANE MILLS | DUCK RIVER 26.0 | 1992-09-09 | 930 | 0 | MANGANESE, TOTAL (UG/L AS MN) | 33
475793 | USGS STREAM GAGE ABOVE HURRICANE MILLS | DUCK RIVER 26.0 | 1992-09-09 | 930 | 0 | MANGANESE, DISSOLVED (UG/L AS MN) | 5
475793 | USGS STREAM GAGE ABOVE HURRICANE MILLS | DUCK RIVER 26.0 | 1992-09-09 | 930 | 0 | NICKEL, DISSOLVED (UG/L AS NI) | 1
475793 | USGS STREAM GAGE ABOVE HURRICANE MILLS | DUCK RIVER 26.0 | 1992-09-09 | 930 | 0 | SILVER, DISSOLVED (UG/L AS AG) | 10
475793 | USGS STREAM GAGE ABOVE HURRICANE MILLS | DUCK RIVER 26.0 | 1992-09-09 | 930 | 0 | ZINC, DISSOLVED (UG/L AS ZN) | 50
475793 | USGS STREAM GAGE ABOVE HURRICANE MILLS | DUCK RIVER 26.0 | 1992-09-09 | 930 | 0 | ZINC, TOTAL (UG/L AS ZN) | 10
475793 | USGS STREAM GAGE ABOVE HURRICANE MILLS | DUCK RIVER 26.0 | 1992-09-09 | 930 | 0 | ALUMINUM, TOTAL (UG/L AS AL) | 240
475793 | USGS STREAM GAGE ABOVE HURRICANE MILLS | DUCK RIVER 26.0 | 1992-09-09 | 930 | 0 | ALUMINUM, DISSOLVED (UG/L AS AL) | 50
475793 | USGS STREAM GAGE ABOVE HURRICANE MILLS | DUCK RIVER 26.0 | 1992-09-09 | 930 | 0 | FECAL COLIFORM,MEMBR FILTER,M-FC BROTH,44.5 C | 64
475793 | USGS STREAM GAGE ABOVE HURRICANE MILLS | DUCK RIVER 26.0 | 1992-09-09 | 930 | 0 | HARDNESS, CA MG CALCULATED (MG/L AS CACO3) | 128.8
475793 | USGS STREAM GAGE ABOVE HURRICANE MILLS | DUCK RIVER 26.0 | 1992-09-09 | 930 | 0 | RESIDUE,TOTAL FILTRABLE (DRIED AT 180C),MG/L | 220
475793 | USGS STREAM GAGE ABOVE HURRICANE MILLS | DUCK RIVER 26.0 | 1992-09-09 | 930 | 0 | TURBIDITY,LAB NEPHELOMETRIC TURBIDITY UNITS, NTU | 9 | Q
475793 | USGS STREAM GAGE ABOVE HURRICANE MILLS | DUCK RIVER 26.0 | 1992-09-09 | 930 | 0 | STREAM CONDITION ALPHA WEATHER CODES | MMST
475793 | USGS STREAM GAGE ABOVE HURRICANE MILLS | DUCK RIVER 26.0 | 1992-09-09 | 930 | 0 | SERIES CODE ALPHA-NUMERIC CODE | DR9
475793 | USGS STREAM GAGE ABOVE HURRICANE MILLS | DUCK RIVER 26.0 | 1992-11-04 | 850 | 0 | NUMBER USED IN SAMPLE ACCOUNTING PROCEDURE | 15850
475793 | USGS STREAM GAGE ABOVE HURRICANE MILLS | DUCK RIVER 26.0 | 1992-11-04 | 850 | 0 | TEMPERATURE, WATER (DEGREES CENTIGRADE) | 16.2
475793 | USGS STREAM GAGE ABOVE HURRICANE MILLS | DUCK RIVER 26.0 | 1992-11-04 | 850 | 0 | ELEVATION, RESERVOIR SURFACE WATER IN FEET | 9.72
475793 | USGS STREAM GAGE ABOVE HURRICANE MILLS | DUCK RIVER 26.0 | 1992-11-04 | 850 | 0 | COLOR (PLATINUM-COBALT UNITS) | 35
475793 | USGS STREAM GAGE ABOVE HURRICANE MILLS | DUCK RIVER 26.0 | 1992-11-04 | 850 | 0 | COLOR,APPARENT(UNFILTERED SAMPLE) PLAT-COB UNITS | 120
475793 | USGS STREAM GAGE ABOVE HURRICANE MILLS | DUCK RIVER 26.0 | 1992-11-04 | 850 | 0 | SPECIFIC CONDUCTANCE,FIELD (UMHOS/CM @ 25C) | 257
475793 | USGS STREAM GAGE ABOVE HURRICANE MILLS | DUCK RIVER 26.0 | 1992-11-04 | 850 | 0 | OXYGEN, DISSOLVED MG/L | 8
475793 | USGS STREAM GAGE ABOVE HURRICANE MILLS | DUCK RIVER 26.0 | 1992-11-04 | 850 | 0 | OXYGEN, DISSOLVED, PERCENT OF SATURATION % | 80.004
475793 | USGS STREAM GAGE ABOVE HURRICANE MILLS | DUCK RIVER 26.0 | 1992-11-04 | 850 | 0 | COD, .025N K2CR2O7 MG/L | 22
475793 | USGS STREAM GAGE ABOVE HURRICANE MILLS | DUCK RIVER 26.0 | 1992-11-04 | 850 | 0 | PH (STANDARD UNITS) | 7.8
475793 | USGS STREAM GAGE ABOVE HURRICANE MILLS | DUCK RIVER 26.0 | 1992-11-04 | 850 | 0 | ALKALINITY TOATL FIELD, (MG/L AS CACO3) | 140
475793 | USGS STREAM GAGE ABOVE HURRICANE MILLS | DUCK RIVER 26.0 | 1992-11-04 | 850 | 0 | RESIDUE, TOTAL NONFILTRABLE (MG/L) | 130
475793 | USGS STREAM GAGE ABOVE HURRICANE MILLS | DUCK RIVER 26.0 | 1992-11-04 | 850 | 0 | NITROGEN, ORGANIC, TOTAL (MG/L AS N) | 0.82
475793 | USGS STREAM GAGE ABOVE HURRICANE MILLS | DUCK RIVER 26.0 | 1992-11-04 | 850 | 0 | NITROGEN, AMMONIA, TOTAL (MG/L AS N) | 0.03
475793 | USGS STREAM GAGE ABOVE HURRICANE MILLS | DUCK RIVER 26.0 | 1992-11-04 | 850 | 0 | AMMONIA, UNIONZED (MG/L AS N) | 0.00055533
475793 | USGS STREAM GAGE ABOVE HURRICANE MILLS | DUCK RIVER 26.0 | 1992-11-04 | 850 | 0 | AMMONIA, UNIONIZED (CALC FR TEMP-PH-NH4) (MG/L) | 0.00067522
475793 | USGS STREAM GAGE ABOVE HURRICANE MILLS | DUCK RIVER 26.0 | 1992-11-04 | 850 | 0 | NITRITE PLUS NITRATE, TOTAL 1 DET. (MG/L AS N) | 0.44
475793 | USGS STREAM GAGE ABOVE HURRICANE MILLS | DUCK RIVER 26.0 | 1992-11-04 | 850 | 0 | PHOSPHORUS, TOTAL (MG/L AS P) | 0.89
475793 | USGS STREAM GAGE ABOVE HURRICANE MILLS | DUCK RIVER 26.0 | 1992-11-04 | 850 | 0 | PHOSPHORUS,HYDROLYZABLE + ORTHO,DIS,AUTOANALYZER | 0.27
475793 | USGS STREAM GAGE ABOVE HURRICANE MILLS | DUCK RIVER 26.0 | 1992-11-04 | 850 | 0 | CARBON, TOTAL ORGANIC (MG/L AS C) | 4.2
475793 | USGS STREAM GAGE ABOVE HURRICANE MILLS | DUCK RIVER 26.0 | 1992-11-04 | 850 | 0 | CALCIUM, TOTAL (MG/L AS CA) | 51
475793 | USGS STREAM GAGE ABOVE HURRICANE MILLS | DUCK RIVER 26.0 | 1992-11-04 | 850 | 0 | MAGNESIUM, TOTAL (MG/L AS MG) | 4.4
475793 | USGS STREAM GAGE ABOVE HURRICANE MILLS | DUCK RIVER 26.0 | 1992-11-04 | 850 | 0 | SODIUM, TOTAL (MG/L AS NA) | 2.8
475793 | USGS STREAM GAGE ABOVE HURRICANE MILLS | DUCK RIVER 26.0 | 1992-11-04 | 850 | 0 | POTASSIUM, TOTAL MG/L AS K) | 2.9
475793 | USGS STREAM GAGE ABOVE HURRICANE MILLS | DUCK RIVER 26.0 | 1992-11-04 | 850 | 0 | CHLORIDE,TOTAL IN WATER MG/L | 5
475793 | USGS STREAM GAGE ABOVE HURRICANE MILLS | DUCK RIVER 26.0 | 1992-11-04 | 850 | 0 | SULFATE, TOTAL (MG/L AS SO4) | 11
475793 | USGS STREAM GAGE ABOVE HURRICANE MILLS | DUCK RIVER 26.0 | 1992-11-04 | 850 | 0 | CADMIUM, DISSOLVED (UG/L AS CD) | 0.1
475793 | USGS STREAM GAGE ABOVE HURRICANE MILLS | DUCK RIVER 26.0 | 1992-11-04 | 850 | 0 | COPPER, DISSOLVED (UG/L AS CU) | 10
475793 | USGS STREAM GAGE ABOVE HURRICANE MILLS | DUCK RIVER 26.0 | 1992-11-04 | 850 | 0 | COPPER, TOTAL (UG/L AS CU) | 10
475793 | USGS STREAM GAGE ABOVE HURRICANE MILLS | DUCK RIVER 26.0 | 1992-11-04 | 850 | 0 | IRON, TOTAL (UG/L AS FE) | 4500
475793 | USGS STREAM GAGE ABOVE HURRICANE MILLS | DUCK RIVER 26.0 | 1992-11-04 | 850 | 0 | IRON, DISSOLVED (UG/L AS FE) | 110
475793 | USGS STREAM GAGE ABOVE HURRICANE MILLS | DUCK RIVER 26.0 | 1992-11-04 | 850 | 0 | LEAD, DISSOLVED (UG/L AS PB) | 1
475793 | USGS STREAM GAGE ABOVE HURRICANE MILLS | DUCK RIVER 26.0 | 1992-11-04 | 850 | 0 | MANGANESE, TOTAL (UG/L AS MN) | 340
475793 | USGS STREAM GAGE ABOVE HURRICANE MILLS | DUCK RIVER 26.0 | 1992-11-04 | 850 | 0 | MANGANESE, DISSOLVED (UG/L AS MN) | 5
475793 | USGS STREAM GAGE ABOVE HURRICANE MILLS | DUCK RIVER 26.0 | 1992-11-04 | 850 | 0 | NICKEL, DISSOLVED (UG/L AS NI) | 1
475793 | USGS STREAM GAGE ABOVE HURRICANE MILLS | DUCK RIVER 26.0 | 1992-11-04 | 850 | 0 | SILVER, DISSOLVED (UG/L AS AG) | 10
475793 | USGS STREAM GAGE ABOVE HURRICANE MILLS | DUCK RIVER 26.0 | 1992-11-04 | 850 | 0 | ZINC, DISSOLVED (UG/L AS ZN) | 10
475793 | USGS STREAM GAGE ABOVE HURRICANE MILLS | DUCK RIVER 26.0 | 1992-11-04 | 850 | 0 | ZINC, TOTAL (UG/L AS ZN) | 10
475793 | USGS STREAM GAGE ABOVE HURRICANE MILLS | DUCK RIVER 26.0 | 1992-11-04 | 850 | 0 | ALUMINUM, TOTAL (UG/L AS AL) | 4200
475793 | USGS STREAM GAGE ABOVE HURRICANE MILLS | DUCK RIVER 26.0 | 1992-11-04 | 850 | 0 | ALUMINUM, DISSOLVED (UG/L AS AL) | 98
475793 | USGS STREAM GAGE ABOVE HURRICANE MILLS | DUCK RIVER 26.0 | 1992-11-04 | 850 | 0 | FECAL COLIFORM,MEMBR FILTER,M-FC BROTH,44.5 C | 590
475793 | USGS STREAM GAGE ABOVE HURRICANE MILLS | DUCK RIVER 26.0 | 1992-11-04 | 850 | 0 | HARDNESS, CA MG CALCULATED (MG/L AS CACO3) | 145.5
475793 | USGS STREAM GAGE ABOVE HURRICANE MILLS | DUCK RIVER 26.0 | 1992-11-04 | 850 | 0 | RESIDUE,TOTAL FILTRABLE (DRIED AT 180C),MG/L | 150
475793 | USGS STREAM GAGE ABOVE HURRICANE MILLS | DUCK RIVER 26.0 | 1992-11-04 | 850 | 0 | TURBIDITY,LAB NEPHELOMETRIC TURBIDITY UNITS, NTU | 65
475793 | USGS STREAM GAGE ABOVE HURRICANE MILLS | DUCK RIVER 26.0 | 1992-11-04 | 850 | 0 | STREAM CONDITION ALPHA WEATHER CODES | HFT
475793 | USGS STREAM GAGE ABOVE HURRICANE MILLS | DUCK RIVER 26.0 | 1992-11-04 | 850 | 0 | SERIES CODE ALPHA-NUMERIC CODE | DR11
475793 | USGS STREAM GAGE ABOVE HURRICANE MILLS | DUCK RIVER 26.0 | 1993-01-12 | 1030 | 0 | X-SEC. LOC., HORIZ (% FROM R BANK LOOK UPSTR.) | 1
475793 | USGS STREAM GAGE ABOVE HURRICANE MILLS | DUCK RIVER 26.0 | 1993-01-12 | 1030 | 0 | NUMBER USED IN SAMPLE ACCOUNTING PROCEDURE | 452
475793 | USGS STREAM GAGE ABOVE HURRICANE MILLS | DUCK RIVER 26.0 | 1993-01-12 | 1030 | 0 | TEMPERATURE, WATER (DEGREES CENTIGRADE) | 10.1
475793 | USGS STREAM GAGE ABOVE HURRICANE MILLS | DUCK RIVER 26.0 | 1993-01-12 | 1030 | 0 | ELEVATION, RESERVOIR SURFACE WATER IN FEET | 7
475793 | USGS STREAM GAGE ABOVE HURRICANE MILLS | DUCK RIVER 26.0 | 1993-01-12 | 1030 | 0 | COLOR (PLATINUM-COBALT UNITS) | 10
475793 | USGS STREAM GAGE ABOVE HURRICANE MILLS | DUCK RIVER 26.0 | 1993-01-12 | 1030 | 0 | COLOR,APPARENT(UNFILTERED SAMPLE) PLAT-COB UNITS | 15
475793 | USGS STREAM GAGE ABOVE HURRICANE MILLS | DUCK RIVER 26.0 | 1993-01-12 | 1030 | 0 | SPECIFIC CONDUCTANCE,FIELD (UMHOS/CM @ 25C) | 271
475793 | USGS STREAM GAGE ABOVE HURRICANE MILLS | DUCK RIVER 26.0 | 1993-01-12 | 1030 | 0 | OXYGEN, DISSOLVED MG/L | 11.5
475793 | USGS STREAM GAGE ABOVE HURRICANE MILLS | DUCK RIVER 26.0 | 1993-01-12 | 1030 | 0 | OXYGEN, DISSOLVED, PERCENT OF SATURATION % | 101.775
475793 | USGS STREAM GAGE ABOVE HURRICANE MILLS | DUCK RIVER 26.0 | 1993-01-12 | 1030 | 0 | COD, .025N K2CR2O7 MG/L | 4.8
475793 | USGS STREAM GAGE ABOVE HURRICANE MILLS | DUCK RIVER 26.0 | 1993-01-12 | 1030 | 0 | PH (STANDARD UNITS) | 7.2
475793 | USGS STREAM GAGE ABOVE HURRICANE MILLS | DUCK RIVER 26.0 | 1993-01-12 | 1030 | 0 | ALKALINITY TOATL FIELD, (MG/L AS CACO3) | 139
475793 | USGS STREAM GAGE ABOVE HURRICANE MILLS | DUCK RIVER 26.0 | 1993-01-12 | 1030 | 0 | RESIDUE, TOTAL NONFILTRABLE (MG/L) | 20
475793 | USGS STREAM GAGE ABOVE HURRICANE MILLS | DUCK RIVER 26.0 | 1993-01-12 | 1030 | 0 | NITROGEN, ORGANIC, TOTAL (MG/L AS N) | 0.33
475793 | USGS STREAM GAGE ABOVE HURRICANE MILLS | DUCK RIVER 26.0 | 1993-01-12 | 1030 | 0 | NITROGEN, AMMONIA, TOTAL (MG/L AS N) | 0.04
475793 | USGS STREAM GAGE ABOVE HURRICANE MILLS | DUCK RIVER 26.0 | 1993-01-12 | 1030 | 0 | AMMONIA, UNIONZED (MG/L AS N) | 0.00011835
475793 | USGS STREAM GAGE ABOVE HURRICANE MILLS | DUCK RIVER 26.0 | 1993-01-12 | 1030 | 0 | AMMONIA, UNIONIZED (CALC FR TEMP-PH-NH4) (MG/L) | 0.00014391
475793 | USGS STREAM GAGE ABOVE HURRICANE MILLS | DUCK RIVER 26.0 | 1993-01-12 | 1030 | 0 | NITRITE PLUS NITRATE, TOTAL 1 DET. (MG/L AS N) | 0.69
475793 | USGS STREAM GAGE ABOVE HURRICANE MILLS | DUCK RIVER 26.0 | 1993-01-12 | 1030 | 0 | PHOSPHORUS, TOTAL (MG/L AS P) | 0.22
475793 | USGS STREAM GAGE ABOVE HURRICANE MILLS | DUCK RIVER 26.0 | 1993-01-12 | 1030 | 0 | PHOSPHORUS,HYDROLYZABLE + ORTHO,DIS,AUTOANALYZER | 0.12
475793 | USGS STREAM GAGE ABOVE HURRICANE MILLS | DUCK RIVER 26.0 | 1993-01-12 | 1030 | 0 | CARBON, TOTAL ORGANIC (MG/L AS C) | 2
475793 | USGS STREAM GAGE ABOVE HURRICANE MILLS | DUCK RIVER 26.0 | 1993-01-12 | 1030 | 0 | CALCIUM, TOTAL (MG/L AS CA) | 55
475793 | USGS STREAM GAGE ABOVE HURRICANE MILLS | DUCK RIVER 26.0 | 1993-01-12 | 1030 | 0 | MAGNESIUM, TOTAL (MG/L AS MG) | 4
475793 | USGS STREAM GAGE ABOVE HURRICANE MILLS | DUCK RIVER 26.0 | 1993-01-12 | 1030 | 0 | SODIUM, TOTAL (MG/L AS NA) | 2.5
475793 | USGS STREAM GAGE ABOVE HURRICANE MILLS | DUCK RIVER 26.0 | 1993-01-12 | 1030 | 0 | POTASSIUM, TOTAL MG/L AS K) | 1.2
475793 | USGS STREAM GAGE ABOVE HURRICANE MILLS | DUCK RIVER 26.0 | 1993-01-12 | 1030 | 0 | CHLORIDE,TOTAL IN WATER MG/L | 5
475793 | USGS STREAM GAGE ABOVE HURRICANE MILLS | DUCK RIVER 26.0 | 1993-01-12 | 1030 | 0 | SULFATE, TOTAL (MG/L AS SO4) | 2
475793 | USGS STREAM GAGE ABOVE HURRICANE MILLS | DUCK RIVER 26.0 | 1993-01-12 | 1030 | 0 | CADMIUM, DISSOLVED (UG/L AS CD) | 0.2
475793 | USGS STREAM GAGE ABOVE HURRICANE MILLS | DUCK RIVER 26.0 | 1993-01-12 | 1030 | 0 | COPPER, DISSOLVED (UG/L AS CU) | 10
475793 | USGS STREAM GAGE ABOVE HURRICANE MILLS | DUCK RIVER 26.0 | 1993-01-12 | 1030 | 0 | COPPER, TOTAL (UG/L AS CU) | 10
475793 | USGS STREAM GAGE ABOVE HURRICANE MILLS | DUCK RIVER 26.0 | 1993-01-12 | 1030 | 0 | IRON, TOTAL (UG/L AS FE) | 460
475793 | USGS STREAM GAGE ABOVE HURRICANE MILLS | DUCK RIVER 26.0 | 1993-01-12 | 1030 | 0 | IRON, DISSOLVED (UG/L AS FE) | 10
475793 | USGS STREAM GAGE ABOVE HURRICANE MILLS | DUCK RIVER 26.0 | 1993-01-12 | 1030 | 0 | LEAD, DISSOLVED (UG/L AS PB) | 1
475793 | USGS STREAM GAGE ABOVE HURRICANE MILLS | DUCK RIVER 26.0 | 1993-01-12 | 1030 | 0 | MANGANESE, TOTAL (UG/L AS MN) | 49
475793 | USGS STREAM GAGE ABOVE HURRICANE MILLS | DUCK RIVER 26.0 | 1993-01-12 | 1030 | 0 | MANGANESE, DISSOLVED (UG/L AS MN) | 5
475793 | USGS STREAM GAGE ABOVE HURRICANE MILLS | DUCK RIVER 26.0 | 1993-01-12 | 1030 | 0 | NICKEL, DISSOLVED (UG/L AS NI) | 1
475793 | USGS STREAM GAGE ABOVE HURRICANE MILLS | DUCK RIVER 26.0 | 1993-01-12 | 1030 | 0 | SILVER, DISSOLVED (UG/L AS AG) | 10
475793 | USGS STREAM GAGE ABOVE HURRICANE MILLS | DUCK RIVER 26.0 | 1993-01-12 | 1030 | 0 | ZINC, DISSOLVED (UG/L AS ZN) | 20
475793 | USGS STREAM GAGE ABOVE HURRICANE MILLS | DUCK RIVER 26.0 | 1993-01-12 | 1030 | 0 | ZINC, TOTAL (UG/L AS ZN) | 10
475793 | USGS STREAM GAGE ABOVE HURRICANE MILLS | DUCK RIVER 26.0 | 1993-01-12 | 1030 | 0 | ALUMINUM, TOTAL (UG/L AS AL) | 410
475793 | USGS STREAM GAGE ABOVE HURRICANE MILLS | DUCK RIVER 26.0 | 1993-01-12 | 1030 | 0 | ALUMINUM, DISSOLVED (UG/L AS AL) | 60
475793 | USGS STREAM GAGE ABOVE HURRICANE MILLS | DUCK RIVER 26.0 | 1993-01-12 | 1030 | 0 | FECAL COLIFORM,MEMBR FILTER,M-FC BROTH,44.5 C | 510
475793 | USGS STREAM GAGE ABOVE HURRICANE MILLS | DUCK RIVER 26.0 | 1993-01-12 | 1030 | 0 | HARDNESS, CA MG CALCULATED (MG/L AS CACO3) | 153.8
475793 | USGS STREAM GAGE ABOVE HURRICANE MILLS | DUCK RIVER 26.0 | 1993-01-12 | 1030 | 0 | RESIDUE,TOTAL FILTRABLE (DRIED AT 180C),MG/L | 150
475793 | USGS STREAM GAGE ABOVE HURRICANE MILLS | DUCK RIVER 26.0 | 1993-01-12 | 1030 | 0 | TURBIDITY,LAB NEPHELOMETRIC TURBIDITY UNITS, NTU | 14
475793 | USGS STREAM GAGE ABOVE HURRICANE MILLS | DUCK RIVER 26.0 | 1993-01-12 | 1030 | 0 | STREAM CONDITION ALPHA WEATHER CODES | MFT
475793 | USGS STREAM GAGE ABOVE HURRICANE MILLS | DUCK RIVER 26.0 | 1993-01-12 | 1030 | 0 | SERIES CODE ALPHA-NUMERIC CODE | DR1
475793 | USGS STREAM GAGE ABOVE HURRICANE MILLS | DUCK RIVER 26.0 | 1993-03-11 | 1100 | 0 | X-SEC. LOC., HORIZ (% FROM R BANK LOOK UPSTR.) | 1
475793 | USGS STREAM GAGE ABOVE HURRICANE MILLS | DUCK RIVER 26.0 | 1993-03-11 | 1100 | 0 | NUMBER USED IN SAMPLE ACCOUNTING PROCEDURE | 1903
475793 | USGS STREAM GAGE ABOVE HURRICANE MILLS | DUCK RIVER 26.0 | 1993-03-11 | 1100 | 0 | TEMPERATURE, WATER (DEGREES CENTIGRADE) | 10.97
475793 | USGS STREAM GAGE ABOVE HURRICANE MILLS | DUCK RIVER 26.0 | 1993-03-11 | 1100 | 0 | COLOR (PLATINUM-COBALT UNITS) | 5
475793 | USGS STREAM GAGE ABOVE HURRICANE MILLS | DUCK RIVER 26.0 | 1993-03-11 | 1100 | 0 | SPECIFIC CONDUCTANCE,FIELD (UMHOS/CM @ 25C) | 300
475793 | USGS STREAM GAGE ABOVE HURRICANE MILLS | DUCK RIVER 26.0 | 1993-03-11 | 1100 | 0 | OXYGEN, DISSOLVED MG/L | 11.18
475793 | USGS STREAM GAGE ABOVE HURRICANE MILLS | DUCK RIVER 26.0 | 1993-03-11 | 1100 | 0 | OXYGEN, DISSOLVED, PERCENT OF SATURATION % | 100.721
475793 | USGS STREAM GAGE ABOVE HURRICANE MILLS | DUCK RIVER 26.0 | 1993-03-11 | 1100 | 0 | COD, .025N K2CR2O7 MG/L | 3.7
475793 | USGS STREAM GAGE ABOVE HURRICANE MILLS | DUCK RIVER 26.0 | 1993-03-11 | 1100 | 0 | PH (STANDARD UNITS) | 8.19
475793 | USGS STREAM GAGE ABOVE HURRICANE MILLS | DUCK RIVER 26.0 | 1993-03-11 | 1100 | 0 | ALKALINITY TOATL FIELD, (MG/L AS CACO3) | 136
475793 | USGS STREAM GAGE ABOVE HURRICANE MILLS | DUCK RIVER 26.0 | 1993-03-11 | 1100 | 0 | RESIDUE, TOTAL NONFILTRABLE (MG/L) | 11
475793 | USGS STREAM GAGE ABOVE HURRICANE MILLS | DUCK RIVER 26.0 | 1993-03-11 | 1100 | 0 | NITROGEN, ORGANIC, TOTAL (MG/L AS N) | 0.16
475793 | USGS STREAM GAGE ABOVE HURRICANE MILLS | DUCK RIVER 26.0 | 1993-03-11 | 1100 | 0 | NITROGEN, AMMONIA, TOTAL (MG/L AS N) | 0.01
475793 | USGS STREAM GAGE ABOVE HURRICANE MILLS | DUCK RIVER 26.0 | 1993-03-11 | 1100 | 0 | AMMONIA, UNIONZED (MG/L AS N) | 0.00030104
475793 | USGS STREAM GAGE ABOVE HURRICANE MILLS | DUCK RIVER 26.0 | 1993-03-11 | 1100 | 0 | AMMONIA, UNIONIZED (CALC FR TEMP-PH-NH4) (MG/L) | 0.00036604
475793 | USGS STREAM GAGE ABOVE HURRICANE MILLS | DUCK RIVER 26.0 | 1993-03-11 | 1100 | 0 | NITRITE PLUS NITRATE, TOTAL 1 DET. (MG/L AS N) | 0.68
475793 | USGS STREAM GAGE ABOVE HURRICANE MILLS | DUCK RIVER 26.0 | 1993-03-11 | 1100 | 0 | PHOSPHORUS, TOTAL (MG/L AS P) | 0.28
475793 | USGS STREAM GAGE ABOVE HURRICANE MILLS | DUCK RIVER 26.0 | 1993-03-11 | 1100 | 0 | CARBON, TOTAL ORGANIC (MG/L AS C) | 1.4
475793 | USGS STREAM GAGE ABOVE HURRICANE MILLS | DUCK RIVER 26.0 | 1993-03-11 | 1100 | 0 | CALCIUM, TOTAL (MG/L AS CA) | 55
475793 | USGS STREAM GAGE ABOVE HURRICANE MILLS | DUCK RIVER 26.0 | 1993-03-11 | 1100 | 0 | MAGNESIUM, TOTAL (MG/L AS MG) | 4
475793 | USGS STREAM GAGE ABOVE HURRICANE MILLS | DUCK RIVER 26.0 | 1993-03-11 | 1100 | 0 | SODIUM, TOTAL (MG/L AS NA) | 2.8
475793 | USGS STREAM GAGE ABOVE HURRICANE MILLS | DUCK RIVER 26.0 | 1993-03-11 | 1100 | 0 | POTASSIUM, TOTAL MG/L AS K) | 1
475793 | USGS STREAM GAGE ABOVE HURRICANE MILLS | DUCK RIVER 26.0 | 1993-03-11 | 1100 | 0 | CHLORIDE, DISSOLVED IN WATER MG/L | 5
475793 | USGS STREAM GAGE ABOVE HURRICANE MILLS | DUCK RIVER 26.0 | 1993-03-11 | 1100 | 0 | SULFATE, DISSOLVED (MG/L AS SO4) | 14
475793 | USGS STREAM GAGE ABOVE HURRICANE MILLS | DUCK RIVER 26.0 | 1993-03-11 | 1100 | 0 | CADMIUM, DISSOLVED (UG/L AS CD) | 0.3
475793 | USGS STREAM GAGE ABOVE HURRICANE MILLS | DUCK RIVER 26.0 | 1993-03-11 | 1100 | 0 | COPPER, DISSOLVED (UG/L AS CU) | 10
475793 | USGS STREAM GAGE ABOVE HURRICANE MILLS | DUCK RIVER 26.0 | 1993-03-11 | 1100 | 0 | COPPER, TOTAL (UG/L AS CU) | 10
475793 | USGS STREAM GAGE ABOVE HURRICANE MILLS | DUCK RIVER 26.0 | 1993-03-11 | 1100 | 0 | IRON, TOTAL (UG/L AS FE) | 340
475793 | USGS STREAM GAGE ABOVE HURRICANE MILLS | DUCK RIVER 26.0 | 1993-03-11 | 1100 | 0 | IRON, DISSOLVED (UG/L AS FE) | 10
475793 | USGS STREAM GAGE ABOVE HURRICANE MILLS | DUCK RIVER 26.0 | 1993-03-11 | 1100 | 0 | LEAD, DISSOLVED (UG/L AS PB) | 1
475793 | USGS STREAM GAGE ABOVE HURRICANE MILLS | DUCK RIVER 26.0 | 1993-03-11 | 1100 | 0 | MANGANESE, TOTAL (UG/L AS MN) | 15
475793 | USGS STREAM GAGE ABOVE HURRICANE MILLS | DUCK RIVER 26.0 | 1993-03-11 | 1100 | 0 | MANGANESE, DISSOLVED (UG/L AS MN) | 5
475793 | USGS STREAM GAGE ABOVE HURRICANE MILLS | DUCK RIVER 26.0 | 1993-03-11 | 1100 | 0 | NICKEL, DISSOLVED (UG/L AS NI) | 1
475793 | USGS STREAM GAGE ABOVE HURRICANE MILLS | DUCK RIVER 26.0 | 1993-03-11 | 1100 | 0 | SILVER, DISSOLVED (UG/L AS AG) | 10
475793 | USGS STREAM GAGE ABOVE HURRICANE MILLS | DUCK RIVER 26.0 | 1993-03-11 | 1100 | 0 | ZINC, DISSOLVED (UG/L AS ZN) | 10
475793 | USGS STREAM GAGE ABOVE HURRICANE MILLS | DUCK RIVER 26.0 | 1993-03-11 | 1100 | 0 | ZINC, TOTAL (UG/L AS ZN) | 10
475793 | USGS STREAM GAGE ABOVE HURRICANE MILLS | DUCK RIVER 26.0 | 1993-03-11 | 1100 | 0 | ALUMINUM, TOTAL (UG/L AS AL) | 310
475793 | USGS STREAM GAGE ABOVE HURRICANE MILLS | DUCK RIVER 26.0 | 1993-03-11 | 1100 | 0 | ALUMINUM, DISSOLVED (UG/L AS AL) | 50
475793 | USGS STREAM GAGE ABOVE HURRICANE MILLS | DUCK RIVER 26.0 | 1993-03-11 | 1100 | 0 | FECAL COLIFORM,MEMBR FILTER,M-FC BROTH,44.5 C | 10
475793 | USGS STREAM GAGE ABOVE HURRICANE MILLS | DUCK RIVER 26.0 | 1993-03-11 | 1100 | 0 | HARDNESS, CA MG CALCULATED (MG/L AS CACO3) | 153.8
475793 | USGS STREAM GAGE ABOVE HURRICANE MILLS | DUCK RIVER 26.0 | 1993-03-11 | 1100 | 0 | RESIDUE,TOTAL FILTRABLE (DRIED AT 180C),MG/L | 150
475793 | USGS STREAM GAGE ABOVE HURRICANE MILLS | DUCK RIVER 26.0 | 1993-03-11 | 1100 | 0 | TURBIDITY,LAB NEPHELOMETRIC TURBIDITY UNITS, NTU | 7
475793 | USGS STREAM GAGE ABOVE HURRICANE MILLS | DUCK RIVER 26.0 | 1993-03-11 | 1100 | 0 | CODE, GENERAL INFORMATION - ALPHA, NUMERIC CODE | D1
475793 | USGS STREAM GAGE ABOVE HURRICANE MILLS | DUCK RIVER 26.0 | 1993-03-11 | 1100 | 0 | STREAM CONDITION ALPHA WEATHER CODES | MMST
475793 | USGS STREAM GAGE ABOVE HURRICANE MILLS | DUCK RIVER 26.0 | 1993-03-11 | 1100 | 0 | SERIES CODE ALPHA-NUMERIC CODE | DR3
475793 | USGS STREAM GAGE ABOVE HURRICANE MILLS | DUCK RIVER 26.0 | 1993-03-11 | 1105 | 0 | X-SEC. LOC., HORIZ (% FROM R BANK LOOK UPSTR.) | 1
475793 | USGS STREAM GAGE ABOVE HURRICANE MILLS | DUCK RIVER 26.0 | 1993-03-11 | 1105 | 0 | COLOR (PLATINUM-COBALT UNITS) | 5
475793 | USGS STREAM GAGE ABOVE HURRICANE MILLS | DUCK RIVER 26.0 | 1993-03-11 | 1105 | 0 | COD, .025N K2CR2O7 MG/L | 4.5
475793 | USGS STREAM GAGE ABOVE HURRICANE MILLS | DUCK RIVER 26.0 | 1993-03-11 | 1105 | 0 | ALKALINITY TOATL FIELD, (MG/L AS CACO3) | 137
475793 | USGS STREAM GAGE ABOVE HURRICANE MILLS | DUCK RIVER 26.0 | 1993-03-11 | 1105 | 0 | RESIDUE, TOTAL NONFILTRABLE (MG/L) | 10
475793 | USGS STREAM GAGE ABOVE HURRICANE MILLS | DUCK RIVER 26.0 | 1993-03-11 | 1105 | 0 | NITROGEN, ORGANIC, TOTAL (MG/L AS N) | 0.14
475793 | USGS STREAM GAGE ABOVE HURRICANE MILLS | DUCK RIVER 26.0 | 1993-03-11 | 1105 | 0 | NITROGEN, AMMONIA, TOTAL (MG/L AS N) | 0.01
475793 | USGS STREAM GAGE ABOVE HURRICANE MILLS | DUCK RIVER 26.0 | 1993-03-11 | 1105 | 0 | NITRITE PLUS NITRATE, TOTAL 1 DET. (MG/L AS N) | 0.61
475793 | USGS STREAM GAGE ABOVE HURRICANE MILLS | DUCK RIVER 26.0 | 1993-03-11 | 1105 | 0 | PHOSPHORUS, TOTAL (MG/L AS P) | 0.26
475793 | USGS STREAM GAGE ABOVE HURRICANE MILLS | DUCK RIVER 26.0 | 1993-03-11 | 1105 | 0 | CARBON, TOTAL ORGANIC (MG/L AS C) | 1.4
475793 | USGS STREAM GAGE ABOVE HURRICANE MILLS | DUCK RIVER 26.0 | 1993-03-11 | 1105 | 0 | CALCIUM, TOTAL (MG/L AS CA) | 55
475793 | USGS STREAM GAGE ABOVE HURRICANE MILLS | DUCK RIVER 26.0 | 1993-03-11 | 1105 | 0 | MAGNESIUM, TOTAL (MG/L AS MG) | 4
475793 | USGS STREAM GAGE ABOVE HURRICANE MILLS | DUCK RIVER 26.0 | 1993-03-11 | 1105 | 0 | SODIUM, TOTAL (MG/L AS NA) | 2.7
475793 | USGS STREAM GAGE ABOVE HURRICANE MILLS | DUCK RIVER 26.0 | 1993-03-11 | 1105 | 0 | POTASSIUM, TOTAL MG/L AS K) | 1
475793 | USGS STREAM GAGE ABOVE HURRICANE MILLS | DUCK RIVER 26.0 | 1993-03-11 | 1105 | 0 | CHLORIDE, DISSOLVED IN WATER MG/L | 4
475793 | USGS STREAM GAGE ABOVE HURRICANE MILLS | DUCK RIVER 26.0 | 1993-03-11 | 1105 | 0 | SULFATE, DISSOLVED (MG/L AS SO4) | 14
475793 | USGS STREAM GAGE ABOVE HURRICANE MILLS | DUCK RIVER 26.0 | 1993-03-11 | 1105 | 0 | CADMIUM, DISSOLVED (UG/L AS CD) | 0.2
475793 | USGS STREAM GAGE ABOVE HURRICANE MILLS | DUCK RIVER 26.0 | 1993-03-11 | 1105 | 0 | COPPER, DISSOLVED (UG/L AS CU) | 10
475793 | USGS STREAM GAGE ABOVE HURRICANE MILLS | DUCK RIVER 26.0 | 1993-03-11 | 1105 | 0 | COPPER, TOTAL (UG/L AS CU) | 10
475793 | USGS STREAM GAGE ABOVE HURRICANE MILLS | DUCK RIVER 26.0 | 1993-03-11 | 1105 | 0 | IRON, TOTAL (UG/L AS FE) | 360
475793 | USGS STREAM GAGE ABOVE HURRICANE MILLS | DUCK RIVER 26.0 | 1993-03-11 | 1105 | 0 | IRON, DISSOLVED (UG/L AS FE) | 10
475793 | USGS STREAM GAGE ABOVE HURRICANE MILLS | DUCK RIVER 26.0 | 1993-03-11 | 1105 | 0 | LEAD, DISSOLVED (UG/L AS PB) | 1
475793 | USGS STREAM GAGE ABOVE HURRICANE MILLS | DUCK RIVER 26.0 | 1993-03-11 | 1105 | 0 | MANGANESE, TOTAL (UG/L AS MN) | 12
475793 | USGS STREAM GAGE ABOVE HURRICANE MILLS | DUCK RIVER 26.0 | 1993-03-11 | 1105 | 0 | MANGANESE, DISSOLVED (UG/L AS MN) | 5
475793 | USGS STREAM GAGE ABOVE HURRICANE MILLS | DUCK RIVER 26.0 | 1993-03-11 | 1105 | 0 | NICKEL, DISSOLVED (UG/L AS NI) | 1
475793 | USGS STREAM GAGE ABOVE HURRICANE MILLS | DUCK RIVER 26.0 | 1993-03-11 | 1105 | 0 | SILVER, DISSOLVED (UG/L AS AG) | 10
475793 | USGS STREAM GAGE ABOVE HURRICANE MILLS | DUCK RIVER 26.0 | 1993-03-11 | 1105 | 0 | ZINC, DISSOLVED (UG/L AS ZN) | 10
475793 | USGS STREAM GAGE ABOVE HURRICANE MILLS | DUCK RIVER 26.0 | 1993-03-11 | 1105 | 0 | ZINC, TOTAL (UG/L AS ZN) | 10
475793 | USGS STREAM GAGE ABOVE HURRICANE MILLS | DUCK RIVER 26.0 | 1993-03-11 | 1105 | 0 | ALUMINUM, TOTAL (UG/L AS AL) | 380
475793 | USGS STREAM GAGE ABOVE HURRICANE MILLS | DUCK RIVER 26.0 | 1993-03-11 | 1105 | 0 | ALUMINUM, DISSOLVED (UG/L AS AL) | 50
475793 | USGS STREAM GAGE ABOVE HURRICANE MILLS | DUCK RIVER 26.0 | 1993-03-11 | 1105 | 0 | FECAL COLIFORM,MEMBR FILTER,M-FC BROTH,44.5 C | 10
475793 | USGS STREAM GAGE ABOVE HURRICANE MILLS | DUCK RIVER 26.0 | 1993-03-11 | 1105 | 0 | HARDNESS, CA MG CALCULATED (MG/L AS CACO3) | 153.8
475793 | USGS STREAM GAGE ABOVE HURRICANE MILLS | DUCK RIVER 26.0 | 1993-03-11 | 1105 | 0 | RESIDUE,TOTAL FILTRABLE (DRIED AT 180C),MG/L | 160
475793 | USGS STREAM GAGE ABOVE HURRICANE MILLS | DUCK RIVER 26.0 | 1993-03-11 | 1105 | 0 | TURBIDITY,LAB NEPHELOMETRIC TURBIDITY UNITS, NTU | 6
475793 | USGS STREAM GAGE ABOVE HURRICANE MILLS | DUCK RIVER 26.0 | 1993-03-11 | 1105 | 0 | CODE, GENERAL INFORMATION - ALPHA, NUMERIC CODE | D2
475793 | USGS STREAM GAGE ABOVE HURRICANE MILLS | DUCK RIVER 26.0 | 1993-03-11 | 1105 | 0 | SERIES CODE ALPHA-NUMERIC CODE | DR3
475793 | USGS STREAM GAGE ABOVE HURRICANE MILLS | DUCK RIVER 26.0 | 1993-05-05 | 925 | 0 | X-SEC. LOC., HORIZ (% FROM R BANK LOOK UPSTR.) | 1
475793 | USGS STREAM GAGE ABOVE HURRICANE MILLS | DUCK RIVER 26.0 | 1993-05-05 | 925 | 0 | NUMBER USED IN SAMPLE ACCOUNTING PROCEDURE | 3839
475793 | USGS STREAM GAGE ABOVE HURRICANE MILLS | DUCK RIVER 26.0 | 1993-05-05 | 925 | 0 | TEMPERATURE, WATER (DEGREES CENTIGRADE) | 16.1
475793 | USGS STREAM GAGE ABOVE HURRICANE MILLS | DUCK RIVER 26.0 | 1993-05-05 | 925 | 0 | STAGE, STREAM (FEET) | 13.9
475793 | USGS STREAM GAGE ABOVE HURRICANE MILLS | DUCK RIVER 26.0 | 1993-05-05 | 925 | 0 | COLOR (PLATINUM-COBALT UNITS) | 45
475793 | USGS STREAM GAGE ABOVE HURRICANE MILLS | DUCK RIVER 26.0 | 1993-05-05 | 925 | 0 | SPECIFIC CONDUCTANCE,FIELD (UMHOS/CM @ 25C) | 148
475793 | USGS STREAM GAGE ABOVE HURRICANE MILLS | DUCK RIVER 26.0 | 1993-05-05 | 925 | 0 | OXYGEN, DISSOLVED MG/L | 8.1
475793 | USGS STREAM GAGE ABOVE HURRICANE MILLS | DUCK RIVER 26.0 | 1993-05-05 | 925 | 0 | OXYGEN, DISSOLVED, PERCENT OF SATURATION % | 81
475793 | USGS STREAM GAGE ABOVE HURRICANE MILLS | DUCK RIVER 26.0 | 1993-05-05 | 925 | 0 | COD, .025N K2CR2O7 MG/L | 45
475793 | USGS STREAM GAGE ABOVE HURRICANE MILLS | DUCK RIVER 26.0 | 1993-05-05 | 925 | 0 | PH (STANDARD UNITS) | 7.7
475793 | USGS STREAM GAGE ABOVE HURRICANE MILLS | DUCK RIVER 26.0 | 1993-05-05 | 925 | 0 | ALKALINITY TOATL FIELD, (MG/L AS CACO3) | 65
475793 | USGS STREAM GAGE ABOVE HURRICANE MILLS | DUCK RIVER 26.0 | 1993-05-05 | 925 | 0 | RESIDUE, TOTAL NONFILTRABLE (MG/L) | 230
475793 | USGS STREAM GAGE ABOVE HURRICANE MILLS | DUCK RIVER 26.0 | 1993-05-05 | 925 | 0 | NITROGEN, ORGANIC, TOTAL (MG/L AS N) | 1.1
475793 | USGS STREAM GAGE ABOVE HURRICANE MILLS | DUCK RIVER 26.0 | 1993-05-05 | 925 | 0 | NITROGEN, AMMONIA, TOTAL (MG/L AS N) | 0.06
475793 | USGS STREAM GAGE ABOVE HURRICANE MILLS | DUCK RIVER 26.0 | 1993-05-05 | 925 | 0 | AMMONIA, UNIONZED (MG/L AS N) | 0.00087907
475793 | USGS STREAM GAGE ABOVE HURRICANE MILLS | DUCK RIVER 26.0 | 1993-05-05 | 925 | 0 | AMMONIA, UNIONIZED (CALC FR TEMP-PH-NH4) (MG/L) | 0.0010689
475793 | USGS STREAM GAGE ABOVE HURRICANE MILLS | DUCK RIVER 26.0 | 1993-05-05 | 925 | 0 | NITRITE PLUS NITRATE, TOTAL 1 DET. (MG/L AS N) | 0.37
475793 | USGS STREAM GAGE ABOVE HURRICANE MILLS | DUCK RIVER 26.0 | 1993-05-05 | 925 | 0 | PHOSPHORUS, TOTAL (MG/L AS P) | 2.2
475793 | USGS STREAM GAGE ABOVE HURRICANE MILLS | DUCK RIVER 26.0 | 1993-05-05 | 925 | 0 | PHOSPHORUS, DISSOLVED ORTHOPHOSPHATE (MG/L AS P) | 0.23
475793 | USGS STREAM GAGE ABOVE HURRICANE MILLS | DUCK RIVER 26.0 | 1993-05-05 | 925 | 0 | CARBON, TOTAL ORGANIC (MG/L AS C) | 3.6
475793 | USGS STREAM GAGE ABOVE HURRICANE MILLS | DUCK RIVER 26.0 | 1993-05-05 | 925 | 0 | CALCIUM, DISSOLVED (MG/L AS CA) | 24
475793 | USGS STREAM GAGE ABOVE HURRICANE MILLS | DUCK RIVER 26.0 | 1993-05-05 | 925 | 0 | CALCIUM, TOTAL (MG/L AS CA) | 28
475793 | USGS STREAM GAGE ABOVE HURRICANE MILLS | DUCK RIVER 26.0 | 1993-05-05 | 925 | 0 | MAGNESIUM, DISSOLVED (MG/L AS MG) | 2.2
475793 | USGS STREAM GAGE ABOVE HURRICANE MILLS | DUCK RIVER 26.0 | 1993-05-05 | 925 | 0 | MAGNESIUM, TOTAL (MG/L AS MG) | 2.4
475793 | USGS STREAM GAGE ABOVE HURRICANE MILLS | DUCK RIVER 26.0 | 1993-05-05 | 925 | 0 | SODIUM, TOTAL (MG/L AS NA) | 1.5
475793 | USGS STREAM GAGE ABOVE HURRICANE MILLS | DUCK RIVER 26.0 | 1993-05-05 | 925 | 0 | POTASSIUM, TOTAL MG/L AS K) | 2
475793 | USGS STREAM GAGE ABOVE HURRICANE MILLS | DUCK RIVER 26.0 | 1993-05-05 | 925 | 0 | CHLORIDE, DISSOLVED IN WATER MG/L | 3
475793 | USGS STREAM GAGE ABOVE HURRICANE MILLS | DUCK RIVER 26.0 | 1993-05-05 | 925 | 0 | SULFATE, DISSOLVED (MG/L AS SO4) | 7
475793 | USGS STREAM GAGE ABOVE HURRICANE MILLS | DUCK RIVER 26.0 | 1993-05-05 | 925 | 0 | CADMIUM, DISSOLVED (UG/L AS CD) | 0.2
475793 | USGS STREAM GAGE ABOVE HURRICANE MILLS | DUCK RIVER 26.0 | 1993-05-05 | 925 | 0 | COPPER, DISSOLVED (UG/L AS CU) | 10
475793 | USGS STREAM GAGE ABOVE HURRICANE MILLS | DUCK RIVER 26.0 | 1993-05-05 | 925 | 0 | COPPER, TOTAL (UG/L AS CU) | 10
475793 | USGS STREAM GAGE ABOVE HURRICANE MILLS | DUCK RIVER 26.0 | 1993-05-05 | 925 | 0 | IRON, TOTAL (UG/L AS FE) | 5200
475793 | USGS STREAM GAGE ABOVE HURRICANE MILLS | DUCK RIVER 26.0 | 1993-05-05 | 925 | 0 | IRON, DISSOLVED (UG/L AS FE) | 90
475793 | USGS STREAM GAGE ABOVE HURRICANE MILLS | DUCK RIVER 26.0 | 1993-05-05 | 925 | 0 | LEAD, DISSOLVED (UG/L AS PB) | 1
475793 | USGS STREAM GAGE ABOVE HURRICANE MILLS | DUCK RIVER 26.0 | 1993-05-05 | 925 | 0 | MANGANESE, TOTAL (UG/L AS MN) | 500
475793 | USGS STREAM GAGE ABOVE HURRICANE MILLS | DUCK RIVER 26.0 | 1993-05-05 | 925 | 0 | MANGANESE, DISSOLVED (UG/L AS MN) | 5
475793 | USGS STREAM GAGE ABOVE HURRICANE MILLS | DUCK RIVER 26.0 | 1993-05-05 | 925 | 0 | NICKEL, DISSOLVED (UG/L AS NI) | 1
475793 | USGS STREAM GAGE ABOVE HURRICANE MILLS | DUCK RIVER 26.0 | 1993-05-05 | 925 | 0 | SILVER, DISSOLVED (UG/L AS AG) | 10
475793 | USGS STREAM GAGE ABOVE HURRICANE MILLS | DUCK RIVER 26.0 | 1993-05-05 | 925 | 0 | ZINC, DISSOLVED (UG/L AS ZN) | 50
475793 | USGS STREAM GAGE ABOVE HURRICANE MILLS | DUCK RIVER 26.0 | 1993-05-05 | 925 | 0 | ZINC, TOTAL (UG/L AS ZN) | 10
475793 | USGS STREAM GAGE ABOVE HURRICANE MILLS | DUCK RIVER 26.0 | 1993-05-05 | 925 | 0 | ALUMINUM, TOTAL (UG/L AS AL) | 5000
475793 | USGS STREAM GAGE ABOVE HURRICANE MILLS | DUCK RIVER 26.0 | 1993-05-05 | 925 | 0 | ALUMINUM, DISSOLVED (UG/L AS AL) | 150
475793 | USGS STREAM GAGE ABOVE HURRICANE MILLS | DUCK RIVER 26.0 | 1993-05-05 | 925 | 0 | FECAL COLIFORM,MEMBR FILTER,M-FC BROTH,44.5 C | 7900
475793 | USGS STREAM GAGE ABOVE HURRICANE MILLS | DUCK RIVER 26.0 | 1993-05-05 | 925 | 0 | HARDNESS, CA MG CALCULATED (MG/L AS CACO3) | 79.8
475793 | USGS STREAM GAGE ABOVE HURRICANE MILLS | DUCK RIVER 26.0 | 1993-05-05 | 925 | 0 | RESIDUE,TOTAL FILTRABLE (DRIED AT 180C),MG/L | 30
475793 | USGS STREAM GAGE ABOVE HURRICANE MILLS | DUCK RIVER 26.0 | 1993-05-05 | 925 | 0 | TURBIDITY,LAB NEPHELOMETRIC TURBIDITY UNITS, NTU | 143
475793 | USGS STREAM GAGE ABOVE HURRICANE MILLS | DUCK RIVER 26.0 | 1993-05-05 | 925 | 0 | STREAM CONDITION ALPHA WEATHER CODES | HFT
475793 | USGS STREAM GAGE ABOVE HURRICANE MILLS | DUCK RIVER 26.0 | 1993-05-05 | 925 | 0 | SERIES CODE ALPHA-NUMERIC CODE | DR5
475793 | USGS STREAM GAGE ABOVE HURRICANE MILLS | DUCK RIVER 26.0 | 1993-07-07 | 925 | 0 | X-SEC. LOC., HORIZ (% FROM R BANK LOOK UPSTR.) | 1
475793 | USGS STREAM GAGE ABOVE HURRICANE MILLS | DUCK RIVER 26.0 | 1993-07-07 | 925 | 0 | NUMBER USED IN SAMPLE ACCOUNTING PROCEDURE | 6571
475793 | USGS STREAM GAGE ABOVE HURRICANE MILLS | DUCK RIVER 26.0 | 1993-07-07 | 925 | 0 | TEMPERATURE, WATER (DEGREES CENTIGRADE) | 27.4
475793 | USGS STREAM GAGE ABOVE HURRICANE MILLS | DUCK RIVER 26.0 | 1993-07-07 | 925 | 0 | STAGE, STREAM (FEET) | 1.74
475793 | USGS STREAM GAGE ABOVE HURRICANE MILLS | DUCK RIVER 26.0 | 1993-07-07 | 925 | 0 | COLOR (PLATINUM-COBALT UNITS) | 10
475793 | USGS STREAM GAGE ABOVE HURRICANE MILLS | DUCK RIVER 26.0 | 1993-07-07 | 925 | 0 | SPECIFIC CONDUCTANCE,FIELD (UMHOS/CM @ 25C) | 247
475793 | USGS STREAM GAGE ABOVE HURRICANE MILLS | DUCK RIVER 26.0 | 1993-07-07 | 925 | 0 | OXYGEN, DISSOLVED MG/L | 9.1
475793 | USGS STREAM GAGE ABOVE HURRICANE MILLS | DUCK RIVER 26.0 | 1993-07-07 | 925 | 0 | OXYGEN, DISSOLVED, PERCENT OF SATURATION % | 112.346
475793 | USGS STREAM GAGE ABOVE HURRICANE MILLS | DUCK RIVER 26.0 | 1993-07-07 | 925 | 0 | COD, .025N K2CR2O7 MG/L | 11
475793 | USGS STREAM GAGE ABOVE HURRICANE MILLS | DUCK RIVER 26.0 | 1993-07-07 | 925 | 0 | PH (STANDARD UNITS) | 8.2
475793 | USGS STREAM GAGE ABOVE HURRICANE MILLS | DUCK RIVER 26.0 | 1993-07-07 | 925 | 0 | ALKALINITY TOATL FIELD, (MG/L AS CACO3) | 115
475793 | USGS STREAM GAGE ABOVE HURRICANE MILLS | DUCK RIVER 26.0 | 1993-07-07 | 925 | 0 | RESIDUE, TOTAL NONFILTRABLE (MG/L) | 13
475793 | USGS STREAM GAGE ABOVE HURRICANE MILLS | DUCK RIVER 26.0 | 1993-07-07 | 925 | 0 | NITROGEN, ORGANIC, TOTAL (MG/L AS N) | 0.22
475793 | USGS STREAM GAGE ABOVE HURRICANE MILLS | DUCK RIVER 26.0 | 1993-07-07 | 925 | 0 | NITROGEN, AMMONIA, TOTAL (MG/L AS N) | 0.01
475793 | USGS STREAM GAGE ABOVE HURRICANE MILLS | DUCK RIVER 26.0 | 1993-07-07 | 925 | 0 | AMMONIA, UNIONZED (MG/L AS N) | 0.0009618
475793 | USGS STREAM GAGE ABOVE HURRICANE MILLS | DUCK RIVER 26.0 | 1993-07-07 | 925 | 0 | AMMONIA, UNIONIZED (CALC FR TEMP-PH-NH4) (MG/L) | 0.0011695
475793 | USGS STREAM GAGE ABOVE HURRICANE MILLS | DUCK RIVER 26.0 | 1993-07-07 | 925 | 0 | NITRITE PLUS NITRATE, TOTAL 1 DET. (MG/L AS N) | 0.33
475793 | USGS STREAM GAGE ABOVE HURRICANE MILLS | DUCK RIVER 26.0 | 1993-07-07 | 925 | 0 | PHOSPHORUS, TOTAL (MG/L AS P) | 0.24
475793 | USGS STREAM GAGE ABOVE HURRICANE MILLS | DUCK RIVER 26.0 | 1993-07-07 | 925 | 0 | PHOSPHORUS, DISSOLVED ORTHOPHOSPHATE (MG/L AS P) | 0.15
475793 | USGS STREAM GAGE ABOVE HURRICANE MILLS | DUCK RIVER 26.0 | 1993-07-07 | 925 | 0 | CARBON, TOTAL ORGANIC (MG/L AS C) | 2.1
475793 | USGS STREAM GAGE ABOVE HURRICANE MILLS | DUCK RIVER 26.0 | 1993-07-07 | 925 | 0 | CALCIUM, DISSOLVED (MG/L AS CA) | 44
475793 | USGS STREAM GAGE ABOVE HURRICANE MILLS | DUCK RIVER 26.0 | 1993-07-07 | 925 | 0 | CALCIUM, TOTAL (MG/L AS CA) | 44
475793 | USGS STREAM GAGE ABOVE HURRICANE MILLS | DUCK RIVER 26.0 | 1993-07-07 | 925 | 0 | MAGNESIUM, DISSOLVED (MG/L AS MG) | 4.1
475793 | USGS STREAM GAGE ABOVE HURRICANE MILLS | DUCK RIVER 26.0 | 1993-07-07 | 925 | 0 | MAGNESIUM, TOTAL (MG/L AS MG) | 4.1
475793 | USGS STREAM GAGE ABOVE HURRICANE MILLS | DUCK RIVER 26.0 | 1993-07-07 | 925 | 0 | SODIUM, TOTAL (MG/L AS NA) | 3.3
475793 | USGS STREAM GAGE ABOVE HURRICANE MILLS | DUCK RIVER 26.0 | 1993-07-07 | 925 | 0 | POTASSIUM, TOTAL MG/L AS K) | 1.8
475793 | USGS STREAM GAGE ABOVE HURRICANE MILLS | DUCK RIVER 26.0 | 1993-07-07 | 925 | 0 | CHLORIDE, DISSOLVED IN WATER MG/L | 5
475793 | USGS STREAM GAGE ABOVE HURRICANE MILLS | DUCK RIVER 26.0 | 1993-07-07 | 925 | 0 | SULFATE, DISSOLVED (MG/L AS SO4) | 11
475793 | USGS STREAM GAGE ABOVE HURRICANE MILLS | DUCK RIVER 26.0 | 1993-07-07 | 925 | 0 | CADMIUM, DISSOLVED (UG/L AS CD) | 0.1
475793 | USGS STREAM GAGE ABOVE HURRICANE MILLS | DUCK RIVER 26.0 | 1993-07-07 | 925 | 0 | COPPER, DISSOLVED (UG/L AS CU) | 10
475793 | USGS STREAM GAGE ABOVE HURRICANE MILLS | DUCK RIVER 26.0 | 1993-07-07 | 925 | 0 | COPPER, TOTAL (UG/L AS CU) | 10
475793 | USGS STREAM GAGE ABOVE HURRICANE MILLS | DUCK RIVER 26.0 | 1993-07-07 | 925 | 0 | IRON, TOTAL (UG/L AS FE) | 200
475793 | USGS STREAM GAGE ABOVE HURRICANE MILLS | DUCK RIVER 26.0 | 1993-07-07 | 925 | 0 | IRON, DISSOLVED (UG/L AS FE) | 10
475793 | USGS STREAM GAGE ABOVE HURRICANE MILLS | DUCK RIVER 26.0 | 1993-07-07 | 925 | 0 | LEAD, DISSOLVED (UG/L AS PB) | 1
475793 | USGS STREAM GAGE ABOVE HURRICANE MILLS | DUCK RIVER 26.0 | 1993-07-07 | 925 | 0 | MANGANESE, TOTAL (UG/L AS MN) | 43
475793 | USGS STREAM GAGE ABOVE HURRICANE MILLS | DUCK RIVER 26.0 | 1993-07-07 | 925 | 0 | MANGANESE, DISSOLVED (UG/L AS MN) | 5
475793 | USGS STREAM GAGE ABOVE HURRICANE MILLS | DUCK RIVER 26.0 | 1993-07-07 | 925 | 0 | NICKEL, DISSOLVED (UG/L AS NI) | 1
475793 | USGS STREAM GAGE ABOVE HURRICANE MILLS | DUCK RIVER 26.0 | 1993-07-07 | 925 | 0 | SILVER, DISSOLVED (UG/L AS AG) | 10
475793 | USGS STREAM GAGE ABOVE HURRICANE MILLS | DUCK RIVER 26.0 | 1993-07-07 | 925 | 0 | ZINC, DISSOLVED (UG/L AS ZN) | 10
475793 | USGS STREAM GAGE ABOVE HURRICANE MILLS | DUCK RIVER 26.0 | 1993-07-07 | 925 | 0 | ZINC, TOTAL (UG/L AS ZN) | 10
475793 | USGS STREAM GAGE ABOVE HURRICANE MILLS | DUCK RIVER 26.0 | 1993-07-07 | 925 | 0 | ALUMINUM, TOTAL (UG/L AS AL) | 170
475793 | USGS STREAM GAGE ABOVE HURRICANE MILLS | DUCK RIVER 26.0 | 1993-07-07 | 925 | 0 | ALUMINUM, DISSOLVED (UG/L AS AL) | 50
475793 | USGS STREAM GAGE ABOVE HURRICANE MILLS | DUCK RIVER 26.0 | 1993-07-07 | 925 | 0 | FECAL COLIFORM,MEMBR FILTER,M-FC BROTH,44.5 C | 10
475793 | USGS STREAM GAGE ABOVE HURRICANE MILLS | DUCK RIVER 26.0 | 1993-07-07 | 925 | 0 | HARDNESS, CA MG CALCULATED (MG/L AS CACO3) | 126.7
475793 | USGS STREAM GAGE ABOVE HURRICANE MILLS | DUCK RIVER 26.0 | 1993-07-07 | 925 | 0 | RESIDUE,TOTAL FILTRABLE (DRIED AT 180C),MG/L | 150
475793 | USGS STREAM GAGE ABOVE HURRICANE MILLS | DUCK RIVER 26.0 | 1993-07-07 | 925 | 0 | TURBIDITY,LAB NEPHELOMETRIC TURBIDITY UNITS, NTU | 6
475793 | USGS STREAM GAGE ABOVE HURRICANE MILLS | DUCK RIVER 26.0 | 1993-07-07 | 925 | 0 | STREAM CONDITION ALPHA WEATHER CODES | LSST
475793 | USGS STREAM GAGE ABOVE HURRICANE MILLS | DUCK RIVER 26.0 | 1993-07-07 | 925 | 0 | SERIES CODE ALPHA-NUMERIC CODE | DR7
475793 | USGS STREAM GAGE ABOVE HURRICANE MILLS | DUCK RIVER 26.0 | 1993-09-09 | 908 | 0 | X-SEC. LOC., HORIZ (% FROM R BANK LOOK UPSTR.) | 1
475793 | USGS STREAM GAGE ABOVE HURRICANE MILLS | DUCK RIVER 26.0 | 1993-09-09 | 908 | 0 | NUMBER USED IN SAMPLE ACCOUNTING PROCEDURE | 11436
475793 | USGS STREAM GAGE ABOVE HURRICANE MILLS | DUCK RIVER 26.0 | 1993-09-09 | 908 | 0 | TEMPERATURE, WATER (DEGREES CENTIGRADE) | 24.3
475793 | USGS STREAM GAGE ABOVE HURRICANE MILLS | DUCK RIVER 26.0 | 1993-09-09 | 908 | 0 | STAGE, STREAM (FEET) | 1.27
475793 | USGS STREAM GAGE ABOVE HURRICANE MILLS | DUCK RIVER 26.0 | 1993-09-09 | 908 | 0 | COLOR (PLATINUM-COBALT UNITS) | 15
475793 | USGS STREAM GAGE ABOVE HURRICANE MILLS | DUCK RIVER 26.0 | 1993-09-09 | 908 | 0 | SPECIFIC CONDUCTANCE,FIELD (UMHOS/CM @ 25C) | 233
475793 | USGS STREAM GAGE ABOVE HURRICANE MILLS | DUCK RIVER 26.0 | 1993-09-09 | 908 | 0 | OXYGEN, DISSOLVED MG/L | 7.4
475793 | USGS STREAM GAGE ABOVE HURRICANE MILLS | DUCK RIVER 26.0 | 1993-09-09 | 908 | 0 | OXYGEN, DISSOLVED, PERCENT OF SATURATION % | 87.0588
475793 | USGS STREAM GAGE ABOVE HURRICANE MILLS | DUCK RIVER 26.0 | 1993-09-09 | 908 | 0 | COD, .025N K2CR2O7 MG/L | 3
475793 | USGS STREAM GAGE ABOVE HURRICANE MILLS | DUCK RIVER 26.0 | 1993-09-09 | 908 | 0 | PH (STANDARD UNITS) | 7.5
475793 | USGS STREAM GAGE ABOVE HURRICANE MILLS | DUCK RIVER 26.0 | 1993-09-09 | 908 | 0 | ALKALINITY TOATL FIELD, (MG/L AS CACO3) | 95
475793 | USGS STREAM GAGE ABOVE HURRICANE MILLS | DUCK RIVER 26.0 | 1993-09-09 | 908 | 0 | RESIDUE, TOTAL NONFILTRABLE (MG/L) | 6
475793 | USGS STREAM GAGE ABOVE HURRICANE MILLS | DUCK RIVER 26.0 | 1993-09-09 | 908 | 0 | NITROGEN, ORGANIC, TOTAL (MG/L AS N) | 0.18
475793 | USGS STREAM GAGE ABOVE HURRICANE MILLS | DUCK RIVER 26.0 | 1993-09-09 | 908 | 0 | NITRITE PLUS NITRATE, TOTAL 1 DET. (MG/L AS N) | 0.25
475793 | USGS STREAM GAGE ABOVE HURRICANE MILLS | DUCK RIVER 26.0 | 1993-09-09 | 908 | 0 | PHOSPHORUS, TOTAL (MG/L AS P) | 0.23
475793 | USGS STREAM GAGE ABOVE HURRICANE MILLS | DUCK RIVER 26.0 | 1993-09-09 | 908 | 0 | PHOSPHORUS, DISSOLVED ORTHOPHOSPHATE (MG/L AS P) | 0.15
475793 | USGS STREAM GAGE ABOVE HURRICANE MILLS | DUCK RIVER 26.0 | 1993-09-09 | 908 | 0 | CARBON, TOTAL ORGANIC (MG/L AS C) | 1.7
475793 | USGS STREAM GAGE ABOVE HURRICANE MILLS | DUCK RIVER 26.0 | 1993-09-09 | 908 | 0 | CALCIUM, DISSOLVED (MG/L AS CA) | 34
475793 | USGS STREAM GAGE ABOVE HURRICANE MILLS | DUCK RIVER 26.0 | 1993-09-09 | 908 | 0 | CALCIUM, TOTAL (MG/L AS CA) | 34
475793 | USGS STREAM GAGE ABOVE HURRICANE MILLS | DUCK RIVER 26.0 | 1993-09-09 | 908 | 0 | MAGNESIUM, DISSOLVED (MG/L AS MG) | 3.6
475793 | USGS STREAM GAGE ABOVE HURRICANE MILLS | DUCK RIVER 26.0 | 1993-09-09 | 908 | 0 | MAGNESIUM, TOTAL (MG/L AS MG) | 3.6
475793 | USGS STREAM GAGE ABOVE HURRICANE MILLS | DUCK RIVER 26.0 | 1993-09-09 | 908 | 0 | SODIUM, TOTAL (MG/L AS NA) | 5.4
475793 | USGS STREAM GAGE ABOVE HURRICANE MILLS | DUCK RIVER 26.0 | 1993-09-09 | 908 | 0 | POTASSIUM, TOTAL MG/L AS K) | 1.8
475793 | USGS STREAM GAGE ABOVE HURRICANE MILLS | DUCK RIVER 26.0 | 1993-09-09 | 908 | 0 | CHLORIDE, DISSOLVED IN WATER MG/L | 6
475793 | USGS STREAM GAGE ABOVE HURRICANE MILLS | DUCK RIVER 26.0 | 1993-09-09 | 908 | 0 | SULFATE, DISSOLVED (MG/L AS SO4) | 12
475793 | USGS STREAM GAGE ABOVE HURRICANE MILLS | DUCK RIVER 26.0 | 1993-09-09 | 908 | 0 | CADMIUM, DISSOLVED (UG/L AS CD) | 0.1
475793 | USGS STREAM GAGE ABOVE HURRICANE MILLS | DUCK RIVER 26.0 | 1993-09-09 | 908 | 0 | COPPER, DISSOLVED (UG/L AS CU) | 10
475793 | USGS STREAM GAGE ABOVE HURRICANE MILLS | DUCK RIVER 26.0 | 1993-09-09 | 908 | 0 | COPPER, TOTAL (UG/L AS CU) | 10
475793 | USGS STREAM GAGE ABOVE HURRICANE MILLS | DUCK RIVER 26.0 | 1993-09-09 | 908 | 0 | IRON, TOTAL (UG/L AS FE) | 120
475793 | USGS STREAM GAGE ABOVE HURRICANE MILLS | DUCK RIVER 26.0 | 1993-09-09 | 908 | 0 | IRON, DISSOLVED (UG/L AS FE) | 10
475793 | USGS STREAM GAGE ABOVE HURRICANE MILLS | DUCK RIVER 26.0 | 1993-09-09 | 908 | 0 | LEAD, DISSOLVED (UG/L AS PB) | 1
475793 | USGS STREAM GAGE ABOVE HURRICANE MILLS | DUCK RIVER 26.0 | 1993-09-09 | 908 | 0 | MANGANESE, TOTAL (UG/L AS MN) | 5
475793 | USGS STREAM GAGE ABOVE HURRICANE MILLS | DUCK RIVER 26.0 | 1993-09-09 | 908 | 0 | MANGANESE, DISSOLVED (UG/L AS MN) | 5
475793 | USGS STREAM GAGE ABOVE HURRICANE MILLS | DUCK RIVER 26.0 | 1993-09-09 | 908 | 0 | NICKEL, DISSOLVED (UG/L AS NI) | 1
475793 | USGS STREAM GAGE ABOVE HURRICANE MILLS | DUCK RIVER 26.0 | 1993-09-09 | 908 | 0 | SILVER, DISSOLVED (UG/L AS AG) | 10
475793 | USGS STREAM GAGE ABOVE HURRICANE MILLS | DUCK RIVER 26.0 | 1993-09-09 | 908 | 0 | ZINC, DISSOLVED (UG/L AS ZN) | 10
475793 | USGS STREAM GAGE ABOVE HURRICANE MILLS | DUCK RIVER 26.0 | 1993-09-09 | 908 | 0 | ZINC, TOTAL (UG/L AS ZN) | 10
475793 | USGS STREAM GAGE ABOVE HURRICANE MILLS | DUCK RIVER 26.0 | 1993-09-09 | 908 | 0 | ALUMINUM, TOTAL (UG/L AS AL) | 110
475793 | USGS STREAM GAGE ABOVE HURRICANE MILLS | DUCK RIVER 26.0 | 1993-09-09 | 908 | 0 | ALUMINUM, DISSOLVED (UG/L AS AL) | 50
475793 | USGS STREAM GAGE ABOVE HURRICANE MILLS | DUCK RIVER 26.0 | 1993-09-09 | 908 | 0 | FECAL COLIFORM,MEMBR FILTER,M-FC BROTH,44.5 C | 27
475793 | USGS STREAM GAGE ABOVE HURRICANE MILLS | DUCK RIVER 26.0 | 1993-09-09 | 908 | 0 | HARDNESS, CA MG CALCULATED (MG/L AS CACO3) | 99.7
475793 | USGS STREAM GAGE ABOVE HURRICANE MILLS | DUCK RIVER 26.0 | 1993-09-09 | 908 | 0 | RESIDUE,TOTAL FILTRABLE (DRIED AT 180C),MG/L | 140
475793 | USGS STREAM GAGE ABOVE HURRICANE MILLS | DUCK RIVER 26.0 | 1993-09-09 | 908 | 0 | TURBIDITY,LAB NEPHELOMETRIC TURBIDITY UNITS, NTU | 5
475793 | USGS STREAM GAGE ABOVE HURRICANE MILLS | DUCK RIVER 26.0 | 1993-09-09 | 908 | 0 | STREAM CONDITION ALPHA WEATHER CODES | MSST
475793 | USGS STREAM GAGE ABOVE HURRICANE MILLS | DUCK RIVER 26.0 | 1993-09-09 | 908 | 0 | SERIES CODE ALPHA-NUMERIC CODE | DR9
475793 | USGS STREAM GAGE ABOVE HURRICANE MILLS | DUCK RIVER 26.0 | 1993-11-04 | 1215 | 0 | NUMBER USED IN SAMPLE ACCOUNTING PROCEDURE | 15324
475793 | USGS STREAM GAGE ABOVE HURRICANE MILLS | DUCK RIVER 26.0 | 1993-11-04 | 1215 | 0 | RESIDUE, TOTAL NONFILTRABLE (MG/L) | 2
475793 | USGS STREAM GAGE ABOVE HURRICANE MILLS | DUCK RIVER 26.0 | 1993-11-04 | 1215 | 0 | NITROGEN, AMMONIA, TOTAL (MG/L AS N) | 0.02
475793 | USGS STREAM GAGE ABOVE HURRICANE MILLS | DUCK RIVER 26.0 | 1993-11-04 | 1215 | 0 | NITRITE PLUS NITRATE, TOTAL 1 DET. (MG/L AS N) | 0.24
475793 | USGS STREAM GAGE ABOVE HURRICANE MILLS | DUCK RIVER 26.0 | 1993-11-04 | 1215 | 0 | PHOSPHORUS, TOTAL (MG/L AS P) | 0.15
475793 | USGS STREAM GAGE ABOVE HURRICANE MILLS | DUCK RIVER 26.0 | 1993-11-04 | 1215 | 0 | PHOSPHORUS, DISSOLVED ORTHOPHOSPHATE (MG/L AS P) | 0.12
475793 | USGS STREAM GAGE ABOVE HURRICANE MILLS | DUCK RIVER 26.0 | 1993-11-04 | 1215 | 0 | CARBON, TOTAL ORGANIC (MG/L AS C) | 1.6
475793 | USGS STREAM GAGE ABOVE HURRICANE MILLS | DUCK RIVER 26.0 | 1993-11-04 | 1215 | 0 | CALCIUM, DISSOLVED (MG/L AS CA) | 33
475793 | USGS STREAM GAGE ABOVE HURRICANE MILLS | DUCK RIVER 26.0 | 1993-11-04 | 1215 | 0 | CALCIUM, TOTAL (MG/L AS CA) | 33
475793 | USGS STREAM GAGE ABOVE HURRICANE MILLS | DUCK RIVER 26.0 | 1993-11-04 | 1215 | 0 | MAGNESIUM, DISSOLVED (MG/L AS MG) | 3.7
475793 | USGS STREAM GAGE ABOVE HURRICANE MILLS | DUCK RIVER 26.0 | 1993-11-04 | 1215 | 0 | MAGNESIUM, TOTAL (MG/L AS MG) | 3.7
475793 | USGS STREAM GAGE ABOVE HURRICANE MILLS | DUCK RIVER 26.0 | 1993-11-04 | 1215 | 0 | CHLORIDE, DISSOLVED IN WATER MG/L | 6
475793 | USGS STREAM GAGE ABOVE HURRICANE MILLS | DUCK RIVER 26.0 | 1993-11-04 | 1215 | 0 | SULFATE, DISSOLVED (MG/L AS SO4) | 11
475793 | USGS STREAM GAGE ABOVE HURRICANE MILLS | DUCK RIVER 26.0 | 1993-11-04 | 1215 | 0 | CADMIUM, DISSOLVED (UG/L AS CD) | 0.1
475793 | USGS STREAM GAGE ABOVE HURRICANE MILLS | DUCK RIVER 26.0 | 1993-11-04 | 1215 | 0 | COPPER, DISSOLVED (UG/L AS CU) | 10
475793 | USGS STREAM GAGE ABOVE HURRICANE MILLS | DUCK RIVER 26.0 | 1993-11-04 | 1215 | 0 | COPPER, TOTAL (UG/L AS CU) | 10
475793 | USGS STREAM GAGE ABOVE HURRICANE MILLS | DUCK RIVER 26.0 | 1993-11-04 | 1215 | 0 | IRON, TOTAL (UG/L AS FE) | 130
475793 | USGS STREAM GAGE ABOVE HURRICANE MILLS | DUCK RIVER 26.0 | 1993-11-04 | 1215 | 0 | IRON, DISSOLVED (UG/L AS FE) | 10
475793 | USGS STREAM GAGE ABOVE HURRICANE MILLS | DUCK RIVER 26.0 | 1993-11-04 | 1215 | 0 | LEAD, DISSOLVED (UG/L AS PB) | 1
475793 | USGS STREAM GAGE ABOVE HURRICANE MILLS | DUCK RIVER 26.0 | 1993-11-04 | 1215 | 0 | MANGANESE, TOTAL (UG/L AS MN) | 25
475793 | USGS STREAM GAGE ABOVE HURRICANE MILLS | DUCK RIVER 26.0 | 1993-11-04 | 1215 | 0 | MANGANESE, DISSOLVED (UG/L AS MN) | 5
475793 | USGS STREAM GAGE ABOVE HURRICANE MILLS | DUCK RIVER 26.0 | 1993-11-04 | 1215 | 0 | NICKEL, DISSOLVED (UG/L AS NI) | 1
475793 | USGS STREAM GAGE ABOVE HURRICANE MILLS | DUCK RIVER 26.0 | 1993-11-04 | 1215 | 0 | ZINC, DISSOLVED (UG/L AS ZN) | 10
475793 | USGS STREAM GAGE ABOVE HURRICANE MILLS | DUCK RIVER 26.0 | 1993-11-04 | 1215 | 0 | ZINC, TOTAL (UG/L AS ZN) | 10
475793 | USGS STREAM GAGE ABOVE HURRICANE MILLS | DUCK RIVER 26.0 | 1993-11-04 | 1215 | 0 | ALUMINUM, TOTAL (UG/L AS AL) | 60
475793 | USGS STREAM GAGE ABOVE HURRICANE MILLS | DUCK RIVER 26.0 | 1993-11-04 | 1215 | 0 | ALUMINUM, DISSOLVED (UG/L AS AL) | 50
475793 | USGS STREAM GAGE ABOVE HURRICANE MILLS | DUCK RIVER 26.0 | 1993-11-04 | 1215 | 0 | HARDNESS, CA MG CALCULATED (MG/L AS CACO3) | 97.6
475793 | USGS STREAM GAGE ABOVE HURRICANE MILLS | DUCK RIVER 26.0 | 1993-11-04 | 1215 | 0 | RESIDUE,TOTAL FILTRABLE (DRIED AT 180C),MG/L | 150
475793 | USGS STREAM GAGE ABOVE HURRICANE MILLS | DUCK RIVER 26.0 | 1993-11-04 | 1215 | 0 | X-SEC. LOC., HORIZ (% FROM R BANK LOOK UPSTR.) | 1
475793 | USGS STREAM GAGE ABOVE HURRICANE MILLS | DUCK RIVER 26.0 | 1993-11-04 | 1215 | 0 | TEMPERATURE, WATER (DEGREES CENTIGRADE) | 11.3
475793 | USGS STREAM GAGE ABOVE HURRICANE MILLS | DUCK RIVER 26.0 | 1993-11-04 | 1215 | 0 | STAGE, STREAM (FEET) | 1.16
475793 | USGS STREAM GAGE ABOVE HURRICANE MILLS | DUCK RIVER 26.0 | 1993-11-04 | 1215 | 0 | SPECIFIC CONDUCTANCE,FIELD (UMHOS/CM @ 25C) | 96
475793 | USGS STREAM GAGE ABOVE HURRICANE MILLS | DUCK RIVER 26.0 | 1993-11-04 | 1215 | 0 | OXYGEN, DISSOLVED MG/L | 10.32
475793 | USGS STREAM GAGE ABOVE HURRICANE MILLS | DUCK RIVER 26.0 | 1993-11-04 | 1215 | 0 | OXYGEN, DISSOLVED, PERCENT OF SATURATION % | 92.9729
475793 | USGS STREAM GAGE ABOVE HURRICANE MILLS | DUCK RIVER 26.0 | 1993-11-04 | 1215 | 0 | PH (STANDARD UNITS) | 7.79
475793 | USGS STREAM GAGE ABOVE HURRICANE MILLS | DUCK RIVER 26.0 | 1993-11-04 | 1215 | 0 | FECAL COLIFORM,MEMBR FILTER,M-FC BROTH,44.5 C | 50
475793 | USGS STREAM GAGE ABOVE HURRICANE MILLS | DUCK RIVER 26.0 | 1994-01-05 | 1000 | 0 | X-SEC. LOC., HORIZ (% FROM R BANK LOOK UPSTR.) | 1
475793 | USGS STREAM GAGE ABOVE HURRICANE MILLS | DUCK RIVER 26.0 | 1994-01-05 | 1000 | 0 | NUMBER USED IN SAMPLE ACCOUNTING PROCEDURE | 192
475793 | USGS STREAM GAGE ABOVE HURRICANE MILLS | DUCK RIVER 26.0 | 1994-01-05 | 1000 | 0 | TEMPERATURE, WATER (DEGREES CENTIGRADE) | 5.97
475793 | USGS STREAM GAGE ABOVE HURRICANE MILLS | DUCK RIVER 26.0 | 1994-01-05 | 1000 | 0 | SPECIFIC CONDUCTANCE,FIELD (UMHOS/CM @ 25C) | 293
475793 | USGS STREAM GAGE ABOVE HURRICANE MILLS | DUCK RIVER 26.0 | 1994-01-05 | 1000 | 0 | OXYGEN, DISSOLVED MG/L | 10.73
475793 | USGS STREAM GAGE ABOVE HURRICANE MILLS | DUCK RIVER 26.0 | 1994-01-05 | 1000 | 0 | OXYGEN, DISSOLVED, PERCENT OF SATURATION % | 85.84
475793 | USGS STREAM GAGE ABOVE HURRICANE MILLS | DUCK RIVER 26.0 | 1994-01-05 | 1000 | 0 | PH (STANDARD UNITS) | 7.89
475793 | USGS STREAM GAGE ABOVE HURRICANE MILLS | DUCK RIVER 26.0 | 1994-01-05 | 1000 | 0 | ALKALINITY TOATL FIELD, (MG/L AS CACO3) | 134
475793 | USGS STREAM GAGE ABOVE HURRICANE MILLS | DUCK RIVER 26.0 | 1994-01-05 | 1000 | 0 | RESIDUE, TOTAL NONFILTRABLE (MG/L) | 4
475793 | USGS STREAM GAGE ABOVE HURRICANE MILLS | DUCK RIVER 26.0 | 1994-01-05 | 1000 | 0 | NITROGEN, AMMONIA, TOTAL (MG/L AS N) | 0.03
475793 | USGS STREAM GAGE ABOVE HURRICANE MILLS | DUCK RIVER 26.0 | 1994-01-05 | 1000 | 0 | AMMONIA, UNIONZED (MG/L AS N) | 0.00031077
475793 | USGS STREAM GAGE ABOVE HURRICANE MILLS | DUCK RIVER 26.0 | 1994-01-05 | 1000 | 0 | AMMONIA, UNIONIZED (CALC FR TEMP-PH-NH4) (MG/L) | 0.00037786
475793 | USGS STREAM GAGE ABOVE HURRICANE MILLS | DUCK RIVER 26.0 | 1994-01-05 | 1000 | 0 | NITRITE PLUS NITRATE, TOTAL 1 DET. (MG/L AS N) | 1
475793 | USGS STREAM GAGE ABOVE HURRICANE MILLS | DUCK RIVER 26.0 | 1994-01-05 | 1000 | 0 | PHOSPHORUS, TOTAL (MG/L AS P) | 0.19
475793 | USGS STREAM GAGE ABOVE HURRICANE MILLS | DUCK RIVER 26.0 | 1994-01-05 | 1000 | 0 | PHOSPHORUS, DISSOLVED ORTHOPHOSPHATE (MG/L AS P) | 0.12
475793 | USGS STREAM GAGE ABOVE HURRICANE MILLS | DUCK RIVER 26.0 | 1994-01-05 | 1000 | 0 | CARBON, TOTAL ORGANIC (MG/L AS C) | 1.8
475793 | USGS STREAM GAGE ABOVE HURRICANE MILLS | DUCK RIVER 26.0 | 1994-01-05 | 1000 | 0 | CALCIUM, DISSOLVED (MG/L AS CA) | 49
475793 | USGS STREAM GAGE ABOVE HURRICANE MILLS | DUCK RIVER 26.0 | 1994-01-05 | 1000 | 0 | CALCIUM, TOTAL (MG/L AS CA) | 51
475793 | USGS STREAM GAGE ABOVE HURRICANE MILLS | DUCK RIVER 26.0 | 1994-01-05 | 1000 | 0 | MAGNESIUM, DISSOLVED (MG/L AS MG) | 4.3
475793 | USGS STREAM GAGE ABOVE HURRICANE MILLS | DUCK RIVER 26.0 | 1994-01-05 | 1000 | 0 | MAGNESIUM, TOTAL (MG/L AS MG) | 4.4
475793 | USGS STREAM GAGE ABOVE HURRICANE MILLS | DUCK RIVER 26.0 | 1994-01-05 | 1000 | 0 | CHLORIDE, DISSOLVED IN WATER MG/L | 5
475793 | USGS STREAM GAGE ABOVE HURRICANE MILLS | DUCK RIVER 26.0 | 1994-01-05 | 1000 | 0 | SULFATE, DISSOLVED (MG/L AS SO4) | 16
475793 | USGS STREAM GAGE ABOVE HURRICANE MILLS | DUCK RIVER 26.0 | 1994-01-05 | 1000 | 0 | CADMIUM, DISSOLVED (UG/L AS CD) | 0.3
475793 | USGS STREAM GAGE ABOVE HURRICANE MILLS | DUCK RIVER 26.0 | 1994-01-05 | 1000 | 0 | COPPER, DISSOLVED (UG/L AS CU) | 10
475793 | USGS STREAM GAGE ABOVE HURRICANE MILLS | DUCK RIVER 26.0 | 1994-01-05 | 1000 | 0 | COPPER, TOTAL (UG/L AS CU) | 10
475793 | USGS STREAM GAGE ABOVE HURRICANE MILLS | DUCK RIVER 26.0 | 1994-01-05 | 1000 | 0 | IRON, TOTAL (UG/L AS FE) | 270
475793 | USGS STREAM GAGE ABOVE HURRICANE MILLS | DUCK RIVER 26.0 | 1994-01-05 | 1000 | 0 | IRON, DISSOLVED (UG/L AS FE) | 30
475793 | USGS STREAM GAGE ABOVE HURRICANE MILLS | DUCK RIVER 26.0 | 1994-01-05 | 1000 | 0 | LEAD, DISSOLVED (UG/L AS PB) | 1
475793 | USGS STREAM GAGE ABOVE HURRICANE MILLS | DUCK RIVER 26.0 | 1994-01-05 | 1000 | 0 | MANGANESE, TOTAL (UG/L AS MN) | 21
475793 | USGS STREAM GAGE ABOVE HURRICANE MILLS | DUCK RIVER 26.0 | 1994-01-05 | 1000 | 0 | MANGANESE, DISSOLVED (UG/L AS MN) | 7
475793 | USGS STREAM GAGE ABOVE HURRICANE MILLS | DUCK RIVER 26.0 | 1994-01-05 | 1000 | 0 | NICKEL, DISSOLVED (UG/L AS NI) | 1
475793 | USGS STREAM GAGE ABOVE HURRICANE MILLS | DUCK RIVER 26.0 | 1994-01-05 | 1000 | 0 | ZINC, DISSOLVED (UG/L AS ZN) | 10
475793 | USGS STREAM GAGE ABOVE HURRICANE MILLS | DUCK RIVER 26.0 | 1994-01-05 | 1000 | 0 | ZINC, TOTAL (UG/L AS ZN) | 10
475793 | USGS STREAM GAGE ABOVE HURRICANE MILLS | DUCK RIVER 26.0 | 1994-01-05 | 1000 | 0 | ALUMINUM, TOTAL (UG/L AS AL) | 220
475793 | USGS STREAM GAGE ABOVE HURRICANE MILLS | DUCK RIVER 26.0 | 1994-01-05 | 1000 | 0 | ALUMINUM, DISSOLVED (UG/L AS AL) | 50
475793 | USGS STREAM GAGE ABOVE HURRICANE MILLS | DUCK RIVER 26.0 | 1994-01-05 | 1000 | 0 | HARDNESS, CA MG CALCULATED (MG/L AS CACO3) | 145.5
475793 | USGS STREAM GAGE ABOVE HURRICANE MILLS | DUCK RIVER 26.0 | 1994-01-05 | 1000 | 0 | RESIDUE,TOTAL FILTRABLE (DRIED AT 180C),MG/L | 170
475793 | USGS STREAM GAGE ABOVE HURRICANE MILLS | DUCK RIVER 26.0 | 1994-01-05 | 1000 | 0 | TURBIDITY,FIELD NEPHELOMETRIC TURBIDITY UNITS,NTU | 8.15
475793 | USGS STREAM GAGE ABOVE HURRICANE MILLS | DUCK RIVER 26.0 | 1994-03-07 | 935 | 0 | X-SEC. LOC., HORIZ (% FROM R BANK LOOK UPSTR.) | 1
475793 | USGS STREAM GAGE ABOVE HURRICANE MILLS | DUCK RIVER 26.0 | 1994-03-07 | 935 | 0 | NUMBER USED IN SAMPLE ACCOUNTING PROCEDURE | 1675
475793 | USGS STREAM GAGE ABOVE HURRICANE MILLS | DUCK RIVER 26.0 | 1994-03-07 | 935 | 0 | TEMPERATURE, WATER (DEGREES CENTIGRADE) | 10.84
475793 | USGS STREAM GAGE ABOVE HURRICANE MILLS | DUCK RIVER 26.0 | 1994-03-07 | 935 | 0 | SPECIFIC CONDUCTANCE,FIELD (UMHOS/CM @ 25C) | 251
475793 | USGS STREAM GAGE ABOVE HURRICANE MILLS | DUCK RIVER 26.0 | 1994-03-07 | 935 | 0 | OXYGEN, DISSOLVED MG/L | 8.2
475793 | USGS STREAM GAGE ABOVE HURRICANE MILLS | DUCK RIVER 26.0 | 1994-03-07 | 935 | 0 | OXYGEN, DISSOLVED, PERCENT OF SATURATION % | 73.8739
475793 | USGS STREAM GAGE ABOVE HURRICANE MILLS | DUCK RIVER 26.0 | 1994-03-07 | 935 | 0 | PH (STANDARD UNITS) | 7.86
475793 | USGS STREAM GAGE ABOVE HURRICANE MILLS | DUCK RIVER 26.0 | 1994-03-07 | 935 | 0 | ALKALINITY TOATL FIELD, (MG/L AS CACO3) | 101
475793 | USGS STREAM GAGE ABOVE HURRICANE MILLS | DUCK RIVER 26.0 | 1994-03-07 | 935 | 0 | RESIDUE, TOTAL NONFILTRABLE (MG/L) | 14
475793 | USGS STREAM GAGE ABOVE HURRICANE MILLS | DUCK RIVER 26.0 | 1994-03-07 | 935 | 0 | NITROGEN, AMMONIA, TOTAL (MG/L AS N) | 0.02
475793 | USGS STREAM GAGE ABOVE HURRICANE MILLS | DUCK RIVER 26.0 | 1994-03-07 | 935 | 0 | AMMONIA, UNIONZED (MG/L AS N) | 0.00028336
475793 | USGS STREAM GAGE ABOVE HURRICANE MILLS | DUCK RIVER 26.0 | 1994-03-07 | 935 | 0 | AMMONIA, UNIONIZED (CALC FR TEMP-PH-NH4) (MG/L) | 0.00034454
475793 | USGS STREAM GAGE ABOVE HURRICANE MILLS | DUCK RIVER 26.0 | 1994-03-07 | 935 | 0 | NITRITE PLUS NITRATE, TOTAL 1 DET. (MG/L AS N) | 0.8
475793 | USGS STREAM GAGE ABOVE HURRICANE MILLS | DUCK RIVER 26.0 | 1994-03-07 | 935 | 0 | PHOSPHORUS, TOTAL (MG/L AS P) | 0.22
475793 | USGS STREAM GAGE ABOVE HURRICANE MILLS | DUCK RIVER 26.0 | 1994-03-07 | 935 | 0 | PHOSPHORUS, DISSOLVED ORTHOPHOSPHATE (MG/L AS P) | 0.1
475793 | USGS STREAM GAGE ABOVE HURRICANE MILLS | DUCK RIVER 26.0 | 1994-03-07 | 935 | 0 | CARBON, TOTAL ORGANIC (MG/L AS C) | 1.9
475793 | USGS STREAM GAGE ABOVE HURRICANE MILLS | DUCK RIVER 26.0 | 1994-03-07 | 935 | 0 | CALCIUM, DISSOLVED (MG/L AS CA) | 42
475793 | USGS STREAM GAGE ABOVE HURRICANE MILLS | DUCK RIVER 26.0 | 1994-03-07 | 935 | 0 | CALCIUM, TOTAL (MG/L AS CA) | 43
475793 | USGS STREAM GAGE ABOVE HURRICANE MILLS | DUCK RIVER 26.0 | 1994-03-07 | 935 | 0 | MAGNESIUM, DISSOLVED (MG/L AS MG) | 3.5
475793 | USGS STREAM GAGE ABOVE HURRICANE MILLS | DUCK RIVER 26.0 | 1994-03-07 | 935 | 0 | MAGNESIUM, TOTAL (MG/L AS MG) | 3.5
475793 | USGS STREAM GAGE ABOVE HURRICANE MILLS | DUCK RIVER 26.0 | 1994-03-07 | 935 | 0 | CHLORIDE, DISSOLVED IN WATER MG/L | 4
475793 | USGS STREAM GAGE ABOVE HURRICANE MILLS | DUCK RIVER 26.0 | 1994-03-07 | 935 | 0 | SULFATE, DISSOLVED (MG/L AS SO4) | 16
475793 | USGS STREAM GAGE ABOVE HURRICANE MILLS | DUCK RIVER 26.0 | 1994-03-07 | 935 | 0 | CADMIUM, DISSOLVED (UG/L AS CD) | 0.2
475793 | USGS STREAM GAGE ABOVE HURRICANE MILLS | DUCK RIVER 26.0 | 1994-03-07 | 935 | 0 | COPPER, DISSOLVED (UG/L AS CU) | 10
475793 | USGS STREAM GAGE ABOVE HURRICANE MILLS | DUCK RIVER 26.0 | 1994-03-07 | 935 | 0 | COPPER, TOTAL (UG/L AS CU) | 10
475793 | USGS STREAM GAGE ABOVE HURRICANE MILLS | DUCK RIVER 26.0 | 1994-03-07 | 935 | 0 | IRON, TOTAL (UG/L AS FE) | 850
475793 | USGS STREAM GAGE ABOVE HURRICANE MILLS | DUCK RIVER 26.0 | 1994-03-07 | 935 | 0 | IRON, DISSOLVED (UG/L AS FE) | 70
475793 | USGS STREAM GAGE ABOVE HURRICANE MILLS | DUCK RIVER 26.0 | 1994-03-07 | 935 | 0 | LEAD, DISSOLVED (UG/L AS PB) | 1
475793 | USGS STREAM GAGE ABOVE HURRICANE MILLS | DUCK RIVER 26.0 | 1994-03-07 | 935 | 0 | MANGANESE, TOTAL (UG/L AS MN) | 49
475793 | USGS STREAM GAGE ABOVE HURRICANE MILLS | DUCK RIVER 26.0 | 1994-03-07 | 935 | 0 | MANGANESE, DISSOLVED (UG/L AS MN) | 5
475793 | USGS STREAM GAGE ABOVE HURRICANE MILLS | DUCK RIVER 26.0 | 1994-03-07 | 935 | 0 | NICKEL, DISSOLVED (UG/L AS NI) | 1
475793 | USGS STREAM GAGE ABOVE HURRICANE MILLS | DUCK RIVER 26.0 | 1994-03-07 | 935 | 0 | ZINC, DISSOLVED (UG/L AS ZN) | 10
475793 | USGS STREAM GAGE ABOVE HURRICANE MILLS | DUCK RIVER 26.0 | 1994-03-07 | 935 | 0 | ZINC, TOTAL (UG/L AS ZN) | 10
475793 | USGS STREAM GAGE ABOVE HURRICANE MILLS | DUCK RIVER 26.0 | 1994-03-07 | 935 | 0 | ALUMINUM, TOTAL (UG/L AS AL) | 770
475793 | USGS STREAM GAGE ABOVE HURRICANE MILLS | DUCK RIVER 26.0 | 1994-03-07 | 935 | 0 | ALUMINUM, DISSOLVED (UG/L AS AL) | 100
475793 | USGS STREAM GAGE ABOVE HURRICANE MILLS | DUCK RIVER 26.0 | 1994-03-07 | 935 | 0 | HARDNESS, CA MG CALCULATED (MG/L AS CACO3) | 121.8
475793 | USGS STREAM GAGE ABOVE HURRICANE MILLS | DUCK RIVER 26.0 | 1994-03-07 | 935 | 0 | RESIDUE,TOTAL FILTRABLE (DRIED AT 180C),MG/L | 150
475793 | USGS STREAM GAGE ABOVE HURRICANE MILLS | DUCK RIVER 26.0 | 1994-03-07 | 935 | 0 | TURBIDITY,FIELD NEPHELOMETRIC TURBIDITY UNITS,NTU | 18.4
475793 | USGS STREAM GAGE ABOVE HURRICANE MILLS | DUCK RIVER 26.0 | 1994-03-07 | 938 | 0 | TEMPERATURE, WATER (DEGREES CENTIGRADE) | 10.82
475793 | USGS STREAM GAGE ABOVE HURRICANE MILLS | DUCK RIVER 26.0 | 1994-03-07 | 938 | 0 | STAGE, STREAM (FEET) | 8.02
475793 | USGS STREAM GAGE ABOVE HURRICANE MILLS | DUCK RIVER 26.0 | 1994-03-07 | 938 | 0 | SPECIFIC CONDUCTANCE,FIELD (UMHOS/CM @ 25C) | 252
475793 | USGS STREAM GAGE ABOVE HURRICANE MILLS | DUCK RIVER 26.0 | 1994-03-07 | 938 | 0 | OXYGEN, DISSOLVED MG/L | 8.1
475793 | USGS STREAM GAGE ABOVE HURRICANE MILLS | DUCK RIVER 26.0 | 1994-03-07 | 938 | 0 | OXYGEN, DISSOLVED, PERCENT OF SATURATION % | 72.9729
475793 | USGS STREAM GAGE ABOVE HURRICANE MILLS | DUCK RIVER 26.0 | 1994-03-07 | 938 | 0 | PH (STANDARD UNITS) | 7.91
475793 | USGS STREAM GAGE ABOVE HURRICANE MILLS | DUCK RIVER 26.0 | 1994-03-07 | 938 | 0 | ALKALINITY TOATL FIELD, (MG/L AS CACO3) | 18.4
475793 | USGS STREAM GAGE ABOVE HURRICANE MILLS | DUCK RIVER 26.0 | 1994-03-07 | 938 | 0 | TURBIDITY,LAB NEPHELOMETRIC TURBIDITY UNITS, NTU | 18.4
475793 | USGS STREAM GAGE ABOVE HURRICANE MILLS | DUCK RIVER 26.0 | 1994-05-02 | 1020 | 0 | X-SEC. LOC., HORIZ (% FROM R BANK LOOK UPSTR.) | 1
475793 | USGS STREAM GAGE ABOVE HURRICANE MILLS | DUCK RIVER 26.0 | 1994-05-02 | 1020 | 0 | NUMBER USED IN SAMPLE ACCOUNTING PROCEDURE | 4202
475793 | USGS STREAM GAGE ABOVE HURRICANE MILLS | DUCK RIVER 26.0 | 1994-05-02 | 1020 | 0 | TEMPERATURE, WATER (DEGREES CENTIGRADE) | 17.04
475793 | USGS STREAM GAGE ABOVE HURRICANE MILLS | DUCK RIVER 26.0 | 1994-05-02 | 1020 | 0 | SPECIFIC CONDUCTANCE,FIELD (UMHOS/CM @ 25C) | 218
475793 | USGS STREAM GAGE ABOVE HURRICANE MILLS | DUCK RIVER 26.0 | 1994-05-02 | 1020 | 0 | OXYGEN, DISSOLVED MG/L | 9.52
475793 | USGS STREAM GAGE ABOVE HURRICANE MILLS | DUCK RIVER 26.0 | 1994-05-02 | 1020 | 0 | OXYGEN, DISSOLVED, PERCENT OF SATURATION % | 98.1443
475793 | USGS STREAM GAGE ABOVE HURRICANE MILLS | DUCK RIVER 26.0 | 1994-05-02 | 1020 | 0 | PH (STANDARD UNITS) | 8.09
475793 | USGS STREAM GAGE ABOVE HURRICANE MILLS | DUCK RIVER 26.0 | 1994-05-02 | 1020 | 0 | ALKALINITY TOATL FIELD, (MG/L AS CACO3) | 96
475793 | USGS STREAM GAGE ABOVE HURRICANE MILLS | DUCK RIVER 26.0 | 1994-05-02 | 1020 | 0 | RESIDUE, TOTAL NONFILTRABLE (MG/L) | 10
475793 | USGS STREAM GAGE ABOVE HURRICANE MILLS | DUCK RIVER 26.0 | 1994-05-02 | 1020 | 0 | NITROGEN, AMMONIA, TOTAL (MG/L AS N) | 0.01
475793 | USGS STREAM GAGE ABOVE HURRICANE MILLS | DUCK RIVER 26.0 | 1994-05-02 | 1020 | 0 | AMMONIA, UNIONZED (MG/L AS N) | 0.00037683
475793 | USGS STREAM GAGE ABOVE HURRICANE MILLS | DUCK RIVER 26.0 | 1994-05-02 | 1020 | 0 | AMMONIA, UNIONIZED (CALC FR TEMP-PH-NH4) (MG/L) | 0.00045819
475793 | USGS STREAM GAGE ABOVE HURRICANE MILLS | DUCK RIVER 26.0 | 1994-05-02 | 1020 | 0 | NITRITE PLUS NITRATE, TOTAL 1 DET. (MG/L AS N) | 0.37
475793 | USGS STREAM GAGE ABOVE HURRICANE MILLS | DUCK RIVER 26.0 | 1994-05-02 | 1020 | 0 | PHOSPHORUS, TOTAL (MG/L AS P) | 0.17
475793 | USGS STREAM GAGE ABOVE HURRICANE MILLS | DUCK RIVER 26.0 | 1994-05-02 | 1020 | 0 | PHOSPHORUS, DISSOLVED ORTHOPHOSPHATE (MG/L AS P) | 0.1
475793 | USGS STREAM GAGE ABOVE HURRICANE MILLS | DUCK RIVER 26.0 | 1994-05-02 | 1020 | 0 | CARBON, TOTAL ORGANIC (MG/L AS C) | 1.7
475793 | USGS STREAM GAGE ABOVE HURRICANE MILLS | DUCK RIVER 26.0 | 1994-05-02 | 1020 | 0 | CALCIUM, DISSOLVED (MG/L AS CA) | 39
475793 | USGS STREAM GAGE ABOVE HURRICANE MILLS | DUCK RIVER 26.0 | 1994-05-02 | 1020 | 0 | CALCIUM, TOTAL (MG/L AS CA) | 45
475793 | USGS STREAM GAGE ABOVE HURRICANE MILLS | DUCK RIVER 26.0 | 1994-05-02 | 1020 | 0 | MAGNESIUM, DISSOLVED (MG/L AS MG) | 3.4
475793 | USGS STREAM GAGE ABOVE HURRICANE MILLS | DUCK RIVER 26.0 | 1994-05-02 | 1020 | 0 | MAGNESIUM, TOTAL (MG/L AS MG) | 3.7
475793 | USGS STREAM GAGE ABOVE HURRICANE MILLS | DUCK RIVER 26.0 | 1994-05-02 | 1020 | 0 | CHLORIDE, DISSOLVED IN WATER MG/L | 4
475793 | USGS STREAM GAGE ABOVE HURRICANE MILLS | DUCK RIVER 26.0 | 1994-05-02 | 1020 | 0 | SULFATE, DISSOLVED (MG/L AS SO4) | 11
475793 | USGS STREAM GAGE ABOVE HURRICANE MILLS | DUCK RIVER 26.0 | 1994-05-02 | 1020 | 0 | CADMIUM, DISSOLVED (UG/L AS CD) | 0.1
475793 | USGS STREAM GAGE ABOVE HURRICANE MILLS | DUCK RIVER 26.0 | 1994-05-02 | 1020 | 0 | COPPER, DISSOLVED (UG/L AS CU) | 10
475793 | USGS STREAM GAGE ABOVE HURRICANE MILLS | DUCK RIVER 26.0 | 1994-05-02 | 1020 | 0 | COPPER, TOTAL (UG/L AS CU) | 10
475793 | USGS STREAM GAGE ABOVE HURRICANE MILLS | DUCK RIVER 26.0 | 1994-05-02 | 1020 | 0 | IRON, TOTAL (UG/L AS FE) | 210
475793 | USGS STREAM GAGE ABOVE HURRICANE MILLS | DUCK RIVER 26.0 | 1994-05-02 | 1020 | 0 | IRON, DISSOLVED (UG/L AS FE) | 20
475793 | USGS STREAM GAGE ABOVE HURRICANE MILLS | DUCK RIVER 26.0 | 1994-05-02 | 1020 | 0 | LEAD, DISSOLVED (UG/L AS PB) | 1
475793 | USGS STREAM GAGE ABOVE HURRICANE MILLS | DUCK RIVER 26.0 | 1994-05-02 | 1020 | 0 | MANGANESE, TOTAL (UG/L AS MN) | 30
475793 | USGS STREAM GAGE ABOVE HURRICANE MILLS | DUCK RIVER 26.0 | 1994-05-02 | 1020 | 0 | MANGANESE, DISSOLVED (UG/L AS MN) | 5
475793 | USGS STREAM GAGE ABOVE HURRICANE MILLS | DUCK RIVER 26.0 | 1994-05-02 | 1020 | 0 | NICKEL, DISSOLVED (UG/L AS NI) | 1
475793 | USGS STREAM GAGE ABOVE HURRICANE MILLS | DUCK RIVER 26.0 | 1994-05-02 | 1020 | 0 | ZINC, DISSOLVED (UG/L AS ZN) | 10
475793 | USGS STREAM GAGE ABOVE HURRICANE MILLS | DUCK RIVER 26.0 | 1994-05-02 | 1020 | 0 | ZINC, TOTAL (UG/L AS ZN) | 10
475793 | USGS STREAM GAGE ABOVE HURRICANE MILLS | DUCK RIVER 26.0 | 1994-05-02 | 1020 | 0 | ALUMINUM, TOTAL (UG/L AS AL) | 170
475793 | USGS STREAM GAGE ABOVE HURRICANE MILLS | DUCK RIVER 26.0 | 1994-05-02 | 1020 | 0 | ALUMINUM, DISSOLVED (UG/L AS AL) | 50
475793 | USGS STREAM GAGE ABOVE HURRICANE MILLS | DUCK RIVER 26.0 | 1994-05-02 | 1020 | 0 | HARDNESS, CA MG CALCULATED (MG/L AS CACO3) | 127.6
475793 | USGS STREAM GAGE ABOVE HURRICANE MILLS | DUCK RIVER 26.0 | 1994-05-02 | 1020 | 0 | RESIDUE,TOTAL FILTRABLE (DRIED AT 180C),MG/L | 30
475793 | USGS STREAM GAGE ABOVE HURRICANE MILLS | DUCK RIVER 26.0 | 1994-05-02 | 1020 | 0 | TURBIDITY,FIELD NEPHELOMETRIC TURBIDITY UNITS,NTU | 7.91
475793 | USGS STREAM GAGE ABOVE HURRICANE MILLS | DUCK RIVER 26.0 | 1994-07-05 | 706 | 0 | X-SEC. LOC., HORIZ (% FROM R BANK LOOK UPSTR.) | 1
475793 | USGS STREAM GAGE ABOVE HURRICANE MILLS | DUCK RIVER 26.0 | 1994-07-05 | 706 | 0 | NUMBER USED IN SAMPLE ACCOUNTING PROCEDURE | 7741
475793 | USGS STREAM GAGE ABOVE HURRICANE MILLS | DUCK RIVER 26.0 | 1994-07-05 | 706 | 0 | TEMPERATURE, WATER (DEGREES CENTIGRADE) | 26.67
475793 | USGS STREAM GAGE ABOVE HURRICANE MILLS | DUCK RIVER 26.0 | 1994-07-05 | 706 | 0 | OXIDATION REDUCTION POTENTIAL (MILLIVOLTS) | 355
475793 | USGS STREAM GAGE ABOVE HURRICANE MILLS | DUCK RIVER 26.0 | 1994-07-05 | 706 | 0 | SPECIFIC CONDUCTANCE,FIELD (UMHOS/CM @ 25C) | 213
475793 | USGS STREAM GAGE ABOVE HURRICANE MILLS | DUCK RIVER 26.0 | 1994-07-05 | 706 | 0 | OXYGEN, DISSOLVED MG/L | 7.49
475793 | USGS STREAM GAGE ABOVE HURRICANE MILLS | DUCK RIVER 26.0 | 1994-07-05 | 706 | 0 | OXYGEN, DISSOLVED, PERCENT OF SATURATION % | 92.4691
475793 | USGS STREAM GAGE ABOVE HURRICANE MILLS | DUCK RIVER 26.0 | 1994-07-05 | 706 | 0 | PH (STANDARD UNITS) | 8.03
475793 | USGS STREAM GAGE ABOVE HURRICANE MILLS | DUCK RIVER 26.0 | 1994-07-05 | 706 | 0 | ALKALINITY TOATL FIELD, (MG/L AS CACO3) | 96
475793 | USGS STREAM GAGE ABOVE HURRICANE MILLS | DUCK RIVER 26.0 | 1994-07-05 | 706 | 0 | RESIDUE, TOTAL NONFILTRABLE (MG/L) | 13
475793 | USGS STREAM GAGE ABOVE HURRICANE MILLS | DUCK RIVER 26.0 | 1994-07-05 | 706 | 0 | NITROGEN, AMMONIA, TOTAL (MG/L AS N) | 0.07
475793 | USGS STREAM GAGE ABOVE HURRICANE MILLS | DUCK RIVER 26.0 | 1994-07-05 | 706 | 0 | AMMONIA, UNIONZED (MG/L AS N) | 0.0044801
475793 | USGS STREAM GAGE ABOVE HURRICANE MILLS | DUCK RIVER 26.0 | 1994-07-05 | 706 | 0 | AMMONIA, UNIONIZED (CALC FR TEMP-PH-NH4) (MG/L) | 0.0054473
475793 | USGS STREAM GAGE ABOVE HURRICANE MILLS | DUCK RIVER 26.0 | 1994-07-05 | 706 | 0 | NITRITE PLUS NITRATE, TOTAL 1 DET. (MG/L AS N) | 0.27
475793 | USGS STREAM GAGE ABOVE HURRICANE MILLS | DUCK RIVER 26.0 | 1994-07-05 | 706 | 0 | PHOSPHORUS, TOTAL (MG/L AS P) | 0.23
475793 | USGS STREAM GAGE ABOVE HURRICANE MILLS | DUCK RIVER 26.0 | 1994-07-05 | 706 | 0 | PHOSPHORUS, DISSOLVED ORTHOPHOSPHATE (MG/L AS P) | 0.12
475793 | USGS STREAM GAGE ABOVE HURRICANE MILLS | DUCK RIVER 26.0 | 1994-07-05 | 706 | 0 | CARBON, TOTAL ORGANIC (MG/L AS C) | 2.1
475793 | USGS STREAM GAGE ABOVE HURRICANE MILLS | DUCK RIVER 26.0 | 1994-07-05 | 706 | 0 | CALCIUM, DISSOLVED (MG/L AS CA) | 42
475793 | USGS STREAM GAGE ABOVE HURRICANE MILLS | DUCK RIVER 26.0 | 1994-07-05 | 706 | 0 | CALCIUM, TOTAL (MG/L AS CA) | 42
475793 | USGS STREAM GAGE ABOVE HURRICANE MILLS | DUCK RIVER 26.0 | 1994-07-05 | 706 | 0 | MAGNESIUM, DISSOLVED (MG/L AS MG) | 4
475793 | USGS STREAM GAGE ABOVE HURRICANE MILLS | DUCK RIVER 26.0 | 1994-07-05 | 706 | 0 | MAGNESIUM, TOTAL (MG/L AS MG) | 4
475793 | USGS STREAM GAGE ABOVE HURRICANE MILLS | DUCK RIVER 26.0 | 1994-07-05 | 706 | 0 | CHLORIDE, DISSOLVED IN WATER MG/L | 5
475793 | USGS STREAM GAGE ABOVE HURRICANE MILLS | DUCK RIVER 26.0 | 1994-07-05 | 706 | 0 | SULFATE, DISSOLVED (MG/L AS SO4) | 11
475793 | USGS STREAM GAGE ABOVE HURRICANE MILLS | DUCK RIVER 26.0 | 1994-07-05 | 706 | 0 | CADMIUM, DISSOLVED (UG/L AS CD) | 0.1
475793 | USGS STREAM GAGE ABOVE HURRICANE MILLS | DUCK RIVER 26.0 | 1994-07-05 | 706 | 0 | COPPER, DISSOLVED (UG/L AS CU) | 10
475793 | USGS STREAM GAGE ABOVE HURRICANE MILLS | DUCK RIVER 26.0 | 1994-07-05 | 706 | 0 | COPPER, TOTAL (UG/L AS CU) | 10
475793 | USGS STREAM GAGE ABOVE HURRICANE MILLS | DUCK RIVER 26.0 | 1994-07-05 | 706 | 0 | IRON, TOTAL (UG/L AS FE) | 410
475793 | USGS STREAM GAGE ABOVE HURRICANE MILLS | DUCK RIVER 26.0 | 1994-07-05 | 706 | 0 | IRON, DISSOLVED (UG/L AS FE) | 10
475793 | USGS STREAM GAGE ABOVE HURRICANE MILLS | DUCK RIVER 26.0 | 1994-07-05 | 706 | 0 | LEAD, DISSOLVED (UG/L AS PB) | 1
475793 | USGS STREAM GAGE ABOVE HURRICANE MILLS | DUCK RIVER 26.0 | 1994-07-05 | 706 | 0 | MANGANESE, TOTAL (UG/L AS MN) | 55
475793 | USGS STREAM GAGE ABOVE HURRICANE MILLS | DUCK RIVER 26.0 | 1994-07-05 | 706 | 0 | MANGANESE, DISSOLVED (UG/L AS MN) | 5
475793 | USGS STREAM GAGE ABOVE HURRICANE MILLS | DUCK RIVER 26.0 | 1994-07-05 | 706 | 0 | NICKEL, DISSOLVED (UG/L AS NI) | 1
475793 | USGS STREAM GAGE ABOVE HURRICANE MILLS | DUCK RIVER 26.0 | 1994-07-05 | 706 | 0 | ZINC, DISSOLVED (UG/L AS ZN) | 10
475793 | USGS STREAM GAGE ABOVE HURRICANE MILLS | DUCK RIVER 26.0 | 1994-07-05 | 706 | 0 | ZINC, TOTAL (UG/L AS ZN) | 10
475793 | USGS STREAM GAGE ABOVE HURRICANE MILLS | DUCK RIVER 26.0 | 1994-07-05 | 706 | 0 | ALUMINUM, TOTAL (UG/L AS AL) | 400
475793 | USGS STREAM GAGE ABOVE HURRICANE MILLS | DUCK RIVER 26.0 | 1994-07-05 | 706 | 0 | ALUMINUM, DISSOLVED (UG/L AS AL) | 50
475793 | USGS STREAM GAGE ABOVE HURRICANE MILLS | DUCK RIVER 26.0 | 1994-07-05 | 706 | 0 | HARDNESS, CA MG CALCULATED (MG/L AS CACO3) | 121.3
475793 | USGS STREAM GAGE ABOVE HURRICANE MILLS | DUCK RIVER 26.0 | 1994-07-05 | 706 | 0 | RESIDUE,TOTAL FILTRABLE (DRIED AT 180C),MG/L | 140
475793 | USGS STREAM GAGE ABOVE HURRICANE MILLS | DUCK RIVER 26.0 | 1994-07-05 | 706 | 0 | TURBIDITY,FIELD NEPHELOMETRIC TURBIDITY UNITS,NTU | 10.2
475793 | USGS STREAM GAGE ABOVE HURRICANE MILLS | DUCK RIVER 26.0 | 1994-09-07 | 950 | 0 | X-SEC. LOC., HORIZ (% FROM R BANK LOOK UPSTR.) | 1
475793 | USGS STREAM GAGE ABOVE HURRICANE MILLS | DUCK RIVER 26.0 | 1994-09-07 | 950 | 0 | NUMBER USED IN SAMPLE ACCOUNTING PROCEDURE | 12248
475793 | USGS STREAM GAGE ABOVE HURRICANE MILLS | DUCK RIVER 26.0 | 1994-09-07 | 950 | 0 | TEMPERATURE, WATER (DEGREES CENTIGRADE) | 21.95
475793 | USGS STREAM GAGE ABOVE HURRICANE MILLS | DUCK RIVER 26.0 | 1994-09-07 | 950 | 0 | OXIDATION REDUCTION POTENTIAL (MILLIVOLTS) | 312
475793 | USGS STREAM GAGE ABOVE HURRICANE MILLS | DUCK RIVER 26.0 | 1994-09-07 | 950 | 0 | SPECIFIC CONDUCTANCE,FIELD (UMHOS/CM @ 25C) | 192
475793 | USGS STREAM GAGE ABOVE HURRICANE MILLS | DUCK RIVER 26.0 | 1994-09-07 | 950 | 0 | OXYGEN, DISSOLVED MG/L | 7.38
475793 | USGS STREAM GAGE ABOVE HURRICANE MILLS | DUCK RIVER 26.0 | 1994-09-07 | 950 | 0 | OXYGEN, DISSOLVED, PERCENT OF SATURATION % | 83.8636
475793 | USGS STREAM GAGE ABOVE HURRICANE MILLS | DUCK RIVER 26.0 | 1994-09-07 | 950 | 0 | PH (STANDARD UNITS) | 7.84
475793 | USGS STREAM GAGE ABOVE HURRICANE MILLS | DUCK RIVER 26.0 | 1994-09-07 | 950 | 0 | ALKALINITY TOATL FIELD, (MG/L AS CACO3) | 76
475793 | USGS STREAM GAGE ABOVE HURRICANE MILLS | DUCK RIVER 26.0 | 1994-09-07 | 950 | 0 | RESIDUE, TOTAL NONFILTRABLE (MG/L) | 13
475793 | USGS STREAM GAGE ABOVE HURRICANE MILLS | DUCK RIVER 26.0 | 1994-09-07 | 950 | 0 | NITROGEN, AMMONIA, TOTAL (MG/L AS N) | 0.03
475793 | USGS STREAM GAGE ABOVE HURRICANE MILLS | DUCK RIVER 26.0 | 1994-09-07 | 950 | 0 | AMMONIA, UNIONZED (MG/L AS N) | 0.00091823
475793 | USGS STREAM GAGE ABOVE HURRICANE MILLS | DUCK RIVER 26.0 | 1994-09-07 | 950 | 0 | AMMONIA, UNIONIZED (CALC FR TEMP-PH-NH4) (MG/L) | 0.0011165
475793 | USGS STREAM GAGE ABOVE HURRICANE MILLS | DUCK RIVER 26.0 | 1994-09-07 | 950 | 0 | NITRITE PLUS NITRATE, TOTAL 1 DET. (MG/L AS N) | 0.44
475793 | USGS STREAM GAGE ABOVE HURRICANE MILLS | DUCK RIVER 26.0 | 1994-09-07 | 950 | 0 | PHOSPHORUS, TOTAL (MG/L AS P) | 0.26
475793 | USGS STREAM GAGE ABOVE HURRICANE MILLS | DUCK RIVER 26.0 | 1994-09-07 | 950 | 0 | PHOSPHORUS, DISSOLVED ORTHOPHOSPHATE (MG/L AS P) | 0.17
475793 | USGS STREAM GAGE ABOVE HURRICANE MILLS | DUCK RIVER 26.0 | 1994-09-07 | 950 | 0 | CARBON, TOTAL ORGANIC (MG/L AS C) | 1.8
475793 | USGS STREAM GAGE ABOVE HURRICANE MILLS | DUCK RIVER 26.0 | 1994-09-07 | 950 | 0 | CALCIUM, DISSOLVED (MG/L AS CA) | 29
475793 | USGS STREAM GAGE ABOVE HURRICANE MILLS | DUCK RIVER 26.0 | 1994-09-07 | 950 | 0 | CALCIUM, TOTAL (MG/L AS CA) | 30
475793 | USGS STREAM GAGE ABOVE HURRICANE MILLS | DUCK RIVER 26.0 | 1994-09-07 | 950 | 0 | MAGNESIUM, DISSOLVED (MG/L AS MG) | 3.3
475793 | USGS STREAM GAGE ABOVE HURRICANE MILLS | DUCK RIVER 26.0 | 1994-09-07 | 950 | 0 | MAGNESIUM, TOTAL (MG/L AS MG) | 3.3
475793 | USGS STREAM GAGE ABOVE HURRICANE MILLS | DUCK RIVER 26.0 | 1994-09-07 | 950 | 0 | CHLORIDE, DISSOLVED IN WATER MG/L | 4
475793 | USGS STREAM GAGE ABOVE HURRICANE MILLS | DUCK RIVER 26.0 | 1994-09-07 | 950 | 0 | SULFATE, DISSOLVED (MG/L AS SO4) | 10
475793 | USGS STREAM GAGE ABOVE HURRICANE MILLS | DUCK RIVER 26.0 | 1994-09-07 | 950 | 0 | CADMIUM, DISSOLVED (UG/L AS CD) | 0.1
475793 | USGS STREAM GAGE ABOVE HURRICANE MILLS | DUCK RIVER 26.0 | 1994-09-07 | 950 | 0 | COPPER, DISSOLVED (UG/L AS CU) | 10
475793 | USGS STREAM GAGE ABOVE HURRICANE MILLS | DUCK RIVER 26.0 | 1994-09-07 | 950 | 0 | COPPER, TOTAL (UG/L AS CU) | 10
475793 | USGS STREAM GAGE ABOVE HURRICANE MILLS | DUCK RIVER 26.0 | 1994-09-07 | 950 | 0 | IRON, TOTAL (UG/L AS FE) | 450
475793 | USGS STREAM GAGE ABOVE HURRICANE MILLS | DUCK RIVER 26.0 | 1994-09-07 | 950 | 0 | IRON, DISSOLVED (UG/L AS FE) | 10
475793 | USGS STREAM GAGE ABOVE HURRICANE MILLS | DUCK RIVER 26.0 | 1994-09-07 | 950 | 0 | LEAD, DISSOLVED (UG/L AS PB) | 1
475793 | USGS STREAM GAGE ABOVE HURRICANE MILLS | DUCK RIVER 26.0 | 1994-09-07 | 950 | 0 | MANGANESE, TOTAL (UG/L AS MN) | 34
475793 | USGS STREAM GAGE ABOVE HURRICANE MILLS | DUCK RIVER 26.0 | 1994-09-07 | 950 | 0 | MANGANESE, DISSOLVED (UG/L AS MN) | 5
475793 | USGS STREAM GAGE ABOVE HURRICANE MILLS | DUCK RIVER 26.0 | 1994-09-07 | 950 | 0 | NICKEL, DISSOLVED (UG/L AS NI) | 1
475793 | USGS STREAM GAGE ABOVE HURRICANE MILLS | DUCK RIVER 26.0 | 1994-09-07 | 950 | 0 | ZINC, DISSOLVED (UG/L AS ZN) | 10
475793 | USGS STREAM GAGE ABOVE HURRICANE MILLS | DUCK RIVER 26.0 | 1994-09-07 | 950 | 0 | ZINC, TOTAL (UG/L AS ZN) | 10
475793 | USGS STREAM GAGE ABOVE HURRICANE MILLS | DUCK RIVER 26.0 | 1994-09-07 | 950 | 0 | ALUMINUM, TOTAL (UG/L AS AL) | 430
475793 | USGS STREAM GAGE ABOVE HURRICANE MILLS | DUCK RIVER 26.0 | 1994-09-07 | 950 | 0 | ALUMINUM, DISSOLVED (UG/L AS AL) | 50
475793 | USGS STREAM GAGE ABOVE HURRICANE MILLS | DUCK RIVER 26.0 | 1994-09-07 | 950 | 0 | HARDNESS, CA MG CALCULATED (MG/L AS CACO3) | 88.5
475793 | USGS STREAM GAGE ABOVE HURRICANE MILLS | DUCK RIVER 26.0 | 1994-09-07 | 950 | 0 | RESIDUE,TOTAL FILTRABLE (DRIED AT 180C),MG/L | 120
475793 | USGS STREAM GAGE ABOVE HURRICANE MILLS | DUCK RIVER 26.0 | 1994-09-07 | 950 | 0 | TURBIDITY,FIELD NEPHELOMETRIC TURBIDITY UNITS,NTU | 12.3
475793 | USGS STREAM GAGE ABOVE HURRICANE MILLS | DUCK RIVER 26.0 | 1994-10-26 | 930 | 0 | X-SEC. LOC., HORIZ (% FROM R BANK LOOK UPSTR.) | 1
475793 | USGS STREAM GAGE ABOVE HURRICANE MILLS | DUCK RIVER 26.0 | 1994-10-26 | 930 | 0 | NUMBER USED IN SAMPLE ACCOUNTING PROCEDURE | 15427
475793 | USGS STREAM GAGE ABOVE HURRICANE MILLS | DUCK RIVER 26.0 | 1994-10-26 | 930 | 0 | TEMPERATURE, WATER (DEGREES CENTIGRADE) | 15
475793 | USGS STREAM GAGE ABOVE HURRICANE MILLS | DUCK RIVER 26.0 | 1994-10-26 | 930 | 0 | OXIDATION REDUCTION POTENTIAL (MILLIVOLTS) | 276
475793 | USGS STREAM GAGE ABOVE HURRICANE MILLS | DUCK RIVER 26.0 | 1994-10-26 | 930 | 0 | SPECIFIC CONDUCTANCE,FIELD (UMHOS/CM @ 25C) | 271
475793 | USGS STREAM GAGE ABOVE HURRICANE MILLS | DUCK RIVER 26.0 | 1994-10-26 | 930 | 0 | OXYGEN, DISSOLVED MG/L | 8.62
475793 | USGS STREAM GAGE ABOVE HURRICANE MILLS | DUCK RIVER 26.0 | 1994-10-26 | 930 | 0 | OXYGEN, DISSOLVED, PERCENT OF SATURATION % | 84.5098
475793 | USGS STREAM GAGE ABOVE HURRICANE MILLS | DUCK RIVER 26.0 | 1994-10-26 | 930 | 0 | PH (STANDARD UNITS) | 8.25
475793 | USGS STREAM GAGE ABOVE HURRICANE MILLS | DUCK RIVER 26.0 | 1994-10-26 | 930 | 0 | ALKALINITY TOATL FIELD, (MG/L AS CACO3) | 130
475793 | USGS STREAM GAGE ABOVE HURRICANE MILLS | DUCK RIVER 26.0 | 1994-10-26 | 930 | 0 | RESIDUE, TOTAL NONFILTRABLE (MG/L) | 8
475793 | USGS STREAM GAGE ABOVE HURRICANE MILLS | DUCK RIVER 26.0 | 1994-10-26 | 930 | 0 | NITROGEN, AMMONIA, TOTAL (MG/L AS N) | 0.03
475793 | USGS STREAM GAGE ABOVE HURRICANE MILLS | DUCK RIVER 26.0 | 1994-10-26 | 930 | 0 | AMMONIA, UNIONZED (MG/L AS N) | 0.0013892
475793 | USGS STREAM GAGE ABOVE HURRICANE MILLS | DUCK RIVER 26.0 | 1994-10-26 | 930 | 0 | AMMONIA, UNIONIZED (CALC FR TEMP-PH-NH4) (MG/L) | 0.0016891
475793 | USGS STREAM GAGE ABOVE HURRICANE MILLS | DUCK RIVER 26.0 | 1994-10-26 | 930 | 0 | NITRITE PLUS NITRATE, TOTAL 1 DET. (MG/L AS N) | 0.59
475793 | USGS STREAM GAGE ABOVE HURRICANE MILLS | DUCK RIVER 26.0 | 1994-10-26 | 930 | 0 | PHOSPHORUS, TOTAL (MG/L AS P) | 0.23
475793 | USGS STREAM GAGE ABOVE HURRICANE MILLS | DUCK RIVER 26.0 | 1994-10-26 | 930 | 0 | PHOSPHORUS, DISSOLVED ORTHOPHOSPHATE (MG/L AS P) | 0.16
475793 | USGS STREAM GAGE ABOVE HURRICANE MILLS | DUCK RIVER 26.0 | 1994-10-26 | 930 | 0 | CARBON, TOTAL ORGANIC (MG/L AS C) | 2.1
475793 | USGS STREAM GAGE ABOVE HURRICANE MILLS | DUCK RIVER 26.0 | 1994-10-26 | 930 | 0 | CALCIUM, DISSOLVED (MG/L AS CA) | 41
475793 | USGS STREAM GAGE ABOVE HURRICANE MILLS | DUCK RIVER 26.0 | 1994-10-26 | 930 | 0 | CALCIUM, TOTAL (MG/L AS CA) | 43
475793 | USGS STREAM GAGE ABOVE HURRICANE MILLS | DUCK RIVER 26.0 | 1994-10-26 | 930 | 0 | MAGNESIUM, DISSOLVED (MG/L AS MG) | 3.9
475793 | USGS STREAM GAGE ABOVE HURRICANE MILLS | DUCK RIVER 26.0 | 1994-10-26 | 930 | 0 | MAGNESIUM, TOTAL (MG/L AS MG) | 4.3
475793 | USGS STREAM GAGE ABOVE HURRICANE MILLS | DUCK RIVER 26.0 | 1994-10-26 | 930 | 0 | CHLORIDE, DISSOLVED IN WATER MG/L | 6
475793 | USGS STREAM GAGE ABOVE HURRICANE MILLS | DUCK RIVER 26.0 | 1994-10-26 | 930 | 0 | SULFATE, DISSOLVED (MG/L AS SO4) | 15
475793 | USGS STREAM GAGE ABOVE HURRICANE MILLS | DUCK RIVER 26.0 | 1994-10-26 | 930 | 0 | CADMIUM, DISSOLVED (UG/L AS CD) | 0.1
475793 | USGS STREAM GAGE ABOVE HURRICANE MILLS | DUCK RIVER 26.0 | 1994-10-26 | 930 | 0 | COPPER, DISSOLVED (UG/L AS CU) | 10
475793 | USGS STREAM GAGE ABOVE HURRICANE MILLS | DUCK RIVER 26.0 | 1994-10-26 | 930 | 0 | COPPER, TOTAL (UG/L AS CU) | 10
475793 | USGS STREAM GAGE ABOVE HURRICANE MILLS | DUCK RIVER 26.0 | 1994-10-26 | 930 | 0 | IRON, TOTAL (UG/L AS FE) | 340
475793 | USGS STREAM GAGE ABOVE HURRICANE MILLS | DUCK RIVER 26.0 | 1994-10-26 | 930 | 0 | IRON, DISSOLVED (UG/L AS FE) | 10
475793 | USGS STREAM GAGE ABOVE HURRICANE MILLS | DUCK RIVER 26.0 | 1994-10-26 | 930 | 0 | LEAD, DISSOLVED (UG/L AS PB) | 5
475793 | USGS STREAM GAGE ABOVE HURRICANE MILLS | DUCK RIVER 26.0 | 1994-10-26 | 930 | 0 | MANGANESE, TOTAL (UG/L AS MN) | 5
475793 | USGS STREAM GAGE ABOVE HURRICANE MILLS | DUCK RIVER 26.0 | 1994-10-26 | 930 | 0 | MANGANESE, DISSOLVED (UG/L AS MN) | 5
475793 | USGS STREAM GAGE ABOVE HURRICANE MILLS | DUCK RIVER 26.0 | 1994-10-26 | 930 | 0 | NICKEL, DISSOLVED (UG/L AS NI) | 1
475793 | USGS STREAM GAGE ABOVE HURRICANE MILLS | DUCK RIVER 26.0 | 1994-10-26 | 930 | 0 | ZINC, DISSOLVED (UG/L AS ZN) | 10
475793 | USGS STREAM GAGE ABOVE HURRICANE MILLS | DUCK RIVER 26.0 | 1994-10-26 | 930 | 0 | ZINC, TOTAL (UG/L AS ZN) | 10
475793 | USGS STREAM GAGE ABOVE HURRICANE MILLS | DUCK RIVER 26.0 | 1994-10-26 | 930 | 0 | ALUMINUM, TOTAL (UG/L AS AL) | 200
475793 | USGS STREAM GAGE ABOVE HURRICANE MILLS | DUCK RIVER 26.0 | 1994-10-26 | 930 | 0 | ALUMINUM, DISSOLVED (UG/L AS AL) | 50
475793 | USGS STREAM GAGE ABOVE HURRICANE MILLS | DUCK RIVER 26.0 | 1994-10-26 | 930 | 0 | HARDNESS, CA MG CALCULATED (MG/L AS CACO3) | 125.1
475793 | USGS STREAM GAGE ABOVE HURRICANE MILLS | DUCK RIVER 26.0 | 1994-10-26 | 930 | 0 | RESIDUE,TOTAL FILTRABLE (DRIED AT 180C),MG/L | 120
475793 | USGS STREAM GAGE ABOVE HURRICANE MILLS | DUCK RIVER 26.0 | 1994-10-26 | 930 | 0 | TURBIDITY,FIELD NEPHELOMETRIC TURBIDITY UNITS,NTU | 6.61
475793 | USGS STREAM GAGE ABOVE HURRICANE MILLS | DUCK RIVER 26.0 | 1994-10-26 | 931 | 0 | NUMBER USED IN SAMPLE ACCOUNTING PROCEDURE | 15428
475793 | USGS STREAM GAGE ABOVE HURRICANE MILLS | DUCK RIVER 26.0 | 1994-10-26 | 931 | 0 | RESIDUE, TOTAL NONFILTRABLE (MG/L) | 8
475793 | USGS STREAM GAGE ABOVE HURRICANE MILLS | DUCK RIVER 26.0 | 1994-10-26 | 931 | 0 | NITROGEN, AMMONIA, TOTAL (MG/L AS N) | 0.03
475793 | USGS STREAM GAGE ABOVE HURRICANE MILLS | DUCK RIVER 26.0 | 1994-10-26 | 931 | 0 | NITRITE PLUS NITRATE, TOTAL 1 DET. (MG/L AS N) | 0.58
475793 | USGS STREAM GAGE ABOVE HURRICANE MILLS | DUCK RIVER 26.0 | 1994-10-26 | 931 | 0 | PHOSPHORUS, TOTAL (MG/L AS P) | 0.22
475793 | USGS STREAM GAGE ABOVE HURRICANE MILLS | DUCK RIVER 26.0 | 1994-10-26 | 931 | 0 | PHOSPHORUS, DISSOLVED ORTHOPHOSPHATE (MG/L AS P) | 0.16
475793 | USGS STREAM GAGE ABOVE HURRICANE MILLS | DUCK RIVER 26.0 | 1994-10-26 | 931 | 0 | CARBON, TOTAL ORGANIC (MG/L AS C) | 2.1
475793 | USGS STREAM GAGE ABOVE HURRICANE MILLS | DUCK RIVER 26.0 | 1994-10-26 | 931 | 0 | CALCIUM, DISSOLVED (MG/L AS CA) | 40
475793 | USGS STREAM GAGE ABOVE HURRICANE MILLS | DUCK RIVER 26.0 | 1994-10-26 | 931 | 0 | CALCIUM, TOTAL (MG/L AS CA) | 44
475793 | USGS STREAM GAGE ABOVE HURRICANE MILLS | DUCK RIVER 26.0 | 1994-10-26 | 931 | 0 | MAGNESIUM, DISSOLVED (MG/L AS MG) | 3.8
475793 | USGS STREAM GAGE ABOVE HURRICANE MILLS | DUCK RIVER 26.0 | 1994-10-26 | 931 | 0 | MAGNESIUM, TOTAL (MG/L AS MG) | 4.4
475793 | USGS STREAM GAGE ABOVE HURRICANE MILLS | DUCK RIVER 26.0 | 1994-10-26 | 931 | 0 | CHLORIDE, DISSOLVED IN WATER MG/L | 6
475793 | USGS STREAM GAGE ABOVE HURRICANE MILLS | DUCK RIVER 26.0 | 1994-10-26 | 931 | 0 | SULFATE, DISSOLVED (MG/L AS SO4) | 15
475793 | USGS STREAM GAGE ABOVE HURRICANE MILLS | DUCK RIVER 26.0 | 1994-10-26 | 931 | 0 | CADMIUM, DISSOLVED (UG/L AS CD) | 0.1
475793 | USGS STREAM GAGE ABOVE HURRICANE MILLS | DUCK RIVER 26.0 | 1994-10-26 | 931 | 0 | COPPER, DISSOLVED (UG/L AS CU) | 10
475793 | USGS STREAM GAGE ABOVE HURRICANE MILLS | DUCK RIVER 26.0 | 1994-10-26 | 931 | 0 | COPPER, TOTAL (UG/L AS CU) | 10
475793 | USGS STREAM GAGE ABOVE HURRICANE MILLS | DUCK RIVER 26.0 | 1994-10-26 | 931 | 0 | IRON, TOTAL (UG/L AS FE) | 390
475793 | USGS STREAM GAGE ABOVE HURRICANE MILLS | DUCK RIVER 26.0 | 1994-10-26 | 931 | 0 | IRON, DISSOLVED (UG/L AS FE) | 10
475793 | USGS STREAM GAGE ABOVE HURRICANE MILLS | DUCK RIVER 26.0 | 1994-10-26 | 931 | 0 | LEAD, DISSOLVED (UG/L AS PB) | 1
475793 | USGS STREAM GAGE ABOVE HURRICANE MILLS | DUCK RIVER 26.0 | 1994-10-26 | 931 | 0 | MANGANESE, TOTAL (UG/L AS MN) | 5
475793 | USGS STREAM GAGE ABOVE HURRICANE MILLS | DUCK RIVER 26.0 | 1994-10-26 | 931 | 0 | MANGANESE, DISSOLVED (UG/L AS MN) | 5
475793 | USGS STREAM GAGE ABOVE HURRICANE MILLS | DUCK RIVER 26.0 | 1994-10-26 | 931 | 0 | NICKEL, DISSOLVED (UG/L AS NI) | 2
475793 | USGS STREAM GAGE ABOVE HURRICANE MILLS | DUCK RIVER 26.0 | 1994-10-26 | 931 | 0 | ZINC, DISSOLVED (UG/L AS ZN) | 10
475793 | USGS STREAM GAGE ABOVE HURRICANE MILLS | DUCK RIVER 26.0 | 1994-10-26 | 931 | 0 | ZINC, TOTAL (UG/L AS ZN) | 10
475793 | USGS STREAM GAGE ABOVE HURRICANE MILLS | DUCK RIVER 26.0 | 1994-10-26 | 931 | 0 | ALUMINUM, TOTAL (UG/L AS AL) | 150
475793 | USGS STREAM GAGE ABOVE HURRICANE MILLS | DUCK RIVER 26.0 | 1994-10-26 | 931 | 0 | ALUMINUM, DISSOLVED (UG/L AS AL) | 50
475793 | USGS STREAM GAGE ABOVE HURRICANE MILLS | DUCK RIVER 26.0 | 1994-10-26 | 931 | 0 | HARDNESS, CA MG CALCULATED (MG/L AS CACO3) | 128
475793 | USGS STREAM GAGE ABOVE HURRICANE MILLS | DUCK RIVER 26.0 | 1994-10-26 | 931 | 0 | RESIDUE,TOTAL FILTRABLE (DRIED AT 180C),MG/L | 140
TVAC475841 | 36deg. 2min. 37sec. N | 36.0436 | 36 | 2 | 37 | 87deg. 50min. 13sec. W | -87.8369 | 87 | 50
475841 |  | DUCK RIVER 11.6 | 1971-04-29 | 840 | 0 | X-SEC. LOC., HORIZ (% FROM R BANK LOOK UPSTR.) | 50
475841 |  | DUCK RIVER 11.6 | 1971-04-29 | 840 | 0 | MERCURY,TOT. IN BOT. DEPOS. (MG/KG AS HG DRY WGT) | 0.05
475841 |  | DUCK RIVER 11.6 | 1971-09-28 | 1600 | 0 | X-SEC. LOC., HORIZ (% FROM R BANK LOOK UPSTR.) | 50
475841 |  | DUCK RIVER 11.6 | 1971-09-28 | 1600 | 0 | MERCURY,TOT. IN BOT. DEPOS. (MG/KG AS HG DRY WGT) | 0.09
475841 |  | DUCK RIVER 11.6 | 1972-04-05 | 825 | 0 | X-SEC. LOC., HORIZ (% FROM R BANK LOOK UPSTR.) | 10
475841 |  | DUCK RIVER 11.6 | 1972-04-05 | 825 | 0 | MERCURY,TOT. IN BOT. DEPOS. (MG/KG AS HG DRY WGT) | 0.06
475841 |  | DUCK RIVER 11.6 | 1972-10-05 | 815 | 0 | X-SEC. LOC., HORIZ (% FROM R BANK LOOK UPSTR.) | 10
475841 |  | DUCK RIVER 11.6 | 1972-10-05 | 815 | 0 | MERCURY,TOT. IN BOT. DEPOS. (MG/KG AS HG DRY WGT) | 0.79
475841 |  | DUCK RIVER 11.6 | 1973-04-26 | 700 | 0 | X-SEC. LOC., HORIZ (% FROM R BANK LOOK UPSTR.) | 10
475841 |  | DUCK RIVER 11.6 | 1973-04-26 | 700 | 0 | NUMBER USED IN SAMPLE ACCOUNTING PROCEDURE | 848
475841 |  | DUCK RIVER 11.6 | 1973-04-26 | 700 | 0 | MERCURY,TOT. IN BOT. DEPOS. (MG/KG AS HG DRY WGT) | 0.39
TVAC475869 | 35deg. 51min. 41sec. N | 35.8614 | 35 | 51 | 41 | 87deg. 30min. 33sec. W | -87.5092 | 87 | 30
475869 | 1 MILE ABOVE BIRD CREEK | PINEY RIVER 7.5 | 1971-06-07 | 1825 | 0 | X-SEC. LOC., HORIZ (% FROM R BANK LOOK UPSTR.) | 40
475869 | 1 MILE ABOVE BIRD CREEK | PINEY RIVER 7.5 | 1971-06-07 | 1825 | 0 | MERCURY,TOT. IN BOT. DEPOS. (MG/KG AS HG DRY WGT) | 0.05
TVAC475981 | 36deg. 3min. 14sec. N | 36.0539 | 36 | 3 | 14 | 87deg. 42min. 0sec. W | -87.7 | 87 | 42
475981 | 0.4 MILE WEST OF GARRETT CEMETARY | BLUE CREEK 9.7 | 1971-06-08 | 820 | 0 | X-SEC. LOC., HORIZ (% FROM R BANK LOOK UPSTR.) | 25
475981 | 0.4 MILE WEST OF GARRETT CEMETARY | BLUE CREEK 9.7 | 1971-06-08 | 820 | 0 | MERCURY,TOT. IN BOT. DEPOS. (MG/KG AS HG DRY WGT) | 0.05
TNWQ001054 | 35deg. 37min. 13sec. N | 35.6203 | 35 | 37 | 13 | 87deg. 1min. 20sec. W | -87.0222 | 87 | 1
1054 | COLUMBIA DAM TAILWATERS 133.5 | DUCK RIVER BASIN | 1971-09-13 | 1120 | 0 | NUMBER USED IN SAMPLE ACCOUNTING PROCEDURE | 799
1054 | COLUMBIA DAM TAILWATERS 133.5 | DUCK RIVER BASIN | 1971-09-13 | 1120 | 0 | TEMPERATURE, WATER (DEGREES CENTIGRADE) | 29
1054 | COLUMBIA DAM TAILWATERS 133.5 | DUCK RIVER BASIN | 1971-09-13 | 1120 | 0 | TURBIDITY, (JACKSON CANDLE UNITS) | 8
1054 | COLUMBIA DAM TAILWATERS 133.5 | DUCK RIVER BASIN | 1971-09-13 | 1120 | 0 | COLOR (PLATINUM-COBALT UNITS) | 22
1054 | COLUMBIA DAM TAILWATERS 133.5 | DUCK RIVER BASIN | 1971-09-13 | 1120 | 0 | COLOR,APPARENT(UNFILTERED SAMPLE) PLAT-COB UNITS | 72
1054 | COLUMBIA DAM TAILWATERS 133.5 | DUCK RIVER BASIN | 1971-09-13 | 1120 | 0 | OXYGEN, DISSOLVED MG/L | 6.8
1054 | COLUMBIA DAM TAILWATERS 133.5 | DUCK RIVER BASIN | 1971-09-13 | 1120 | 0 | OXYGEN, DISSOLVED, PERCENT OF SATURATION % | 87.1795
1054 | COLUMBIA DAM TAILWATERS 133.5 | DUCK RIVER BASIN | 1971-09-13 | 1120 | 0 | BOD, 5 DAY, 20 DEG C MG/L | 1.3
1054 | COLUMBIA DAM TAILWATERS 133.5 | DUCK RIVER BASIN | 1971-09-13 | 1120 | 0 | PH (STANDARD UNITS) | 7
1054 | COLUMBIA DAM TAILWATERS 133.5 | DUCK RIVER BASIN | 1971-09-13 | 1120 | 0 | ALKALINITY, TOTAL (MG/L AS CACO3) | 152
1054 | COLUMBIA DAM TAILWATERS 133.5 | DUCK RIVER BASIN | 1971-09-13 | 1120 | 0 | ALKALINITY, PHENOLPHTHALEIN (MG/L) | 0
1054 | COLUMBIA DAM TAILWATERS 133.5 | DUCK RIVER BASIN | 1971-09-13 | 1120 | 0 | RESIDUE, TOTAL (MG/L) | 183
1054 | COLUMBIA DAM TAILWATERS 133.5 | DUCK RIVER BASIN | 1971-09-13 | 1120 | 0 | RESIDUE, TOTAL FILTRABLE (DRIED AT 105C),MG/L | 172
1054 | COLUMBIA DAM TAILWATERS 133.5 | DUCK RIVER BASIN | 1971-09-13 | 1120 | 0 | RESIDUE, TOTAL NONFILTRABLE (MG/L) | 11
1054 | COLUMBIA DAM TAILWATERS 133.5 | DUCK RIVER BASIN | 1971-09-13 | 1120 | 0 | RESIDUE, SETTLEABLE (ML/L) | 0
1054 | COLUMBIA DAM TAILWATERS 133.5 | DUCK RIVER BASIN | 1971-09-13 | 1120 | 0 | NITROGEN, AMMONIA, TOTAL (MG/L AS N) | 0.1
1054 | COLUMBIA DAM TAILWATERS 133.5 | DUCK RIVER BASIN | 1971-09-13 | 1120 | 0 | AMMONIA, UNIONZED (MG/L AS N) | 0.00074456
1054 | COLUMBIA DAM TAILWATERS 133.5 | DUCK RIVER BASIN | 1971-09-13 | 1120 | 0 | AMMONIA, UNIONIZED (CALC FR TEMP-PH-NH4) (MG/L) | 0.00090531
1054 | COLUMBIA DAM TAILWATERS 133.5 | DUCK RIVER BASIN | 1971-09-13 | 1120 | 0 | NITROGEN, AMMONIA&ORG., TOTAL 1 DET (MG/L AS N) | 0.5
1054 | COLUMBIA DAM TAILWATERS 133.5 | DUCK RIVER BASIN | 1971-09-13 | 1120 | 0 | HARDNESS, TOTAL (MG/L AS CACO3) | 162
1054 | COLUMBIA DAM TAILWATERS 133.5 | DUCK RIVER BASIN | 1971-09-13 | 1120 | 0 | CALCIUM (MG/L AS CACO3) | 138
1054 | COLUMBIA DAM TAILWATERS 133.5 | DUCK RIVER BASIN | 1971-09-13 | 1120 | 0 | MAGNESIUM (MG/L AS CACO3) | 24
1054 | COLUMBIA DAM TAILWATERS 133.5 | DUCK RIVER BASIN | 1971-09-13 | 1120 | 0 | SODIUM, TOTAL (MG/L AS NA) | 3.2
1054 | COLUMBIA DAM TAILWATERS 133.5 | DUCK RIVER BASIN | 1971-09-13 | 1120 | 0 | POTASSIUM, TOTAL MG/L AS K) | 1.3
1054 | COLUMBIA DAM TAILWATERS 133.5 | DUCK RIVER BASIN | 1971-09-13 | 1120 | 0 | IRON, TOTAL (UG/L AS FE) | 500
1054 | COLUMBIA DAM TAILWATERS 133.5 | DUCK RIVER BASIN | 1971-09-13 | 1120 | 0 | LEAD, TOTAL (UG/L AS PB) | 0
1054 | COLUMBIA DAM TAILWATERS 133.5 | DUCK RIVER BASIN | 1971-09-13 | 1120 | 0 | MANGANESE, TOTAL (UG/L AS MN) | 120
1054 | COLUMBIA DAM TAILWATERS 133.5 | DUCK RIVER BASIN | 1971-09-13 | 1120 | 0 | NICKEL, TOTAL (UG/L AS NI) | 0
1054 | COLUMBIA DAM TAILWATERS 133.5 | DUCK RIVER BASIN | 1971-09-13 | 1120 | 0 | ZINC, TOTAL (UG/L AS ZN) | 10
1054 | COLUMBIA DAM TAILWATERS 133.5 | DUCK RIVER BASIN | 1971-09-13 | 1120 | 0 | TANNIN AND LIGNIN (MG/L) | 0
1054 | COLUMBIA DAM TAILWATERS 133.5 | DUCK RIVER BASIN | 1971-09-13 | 1120 | 0 | MERCURY, TOTAL (UG/L AS HG) | 0.5
1054 | COLUMBIA DAM TAILWATERS 133.5 | DUCK RIVER BASIN | 1971-12-03 | 1030 | 0 | NUMBER USED IN SAMPLE ACCOUNTING PROCEDURE | 1040
1054 | COLUMBIA DAM TAILWATERS 133.5 | DUCK RIVER BASIN | 1971-12-03 | 1030 | 0 | TEMPERATURE, WATER (DEGREES CENTIGRADE) | 7
1054 | COLUMBIA DAM TAILWATERS 133.5 | DUCK RIVER BASIN | 1971-12-03 | 1030 | 0 | TURBIDITY, (JACKSON CANDLE UNITS) | 4
1054 | COLUMBIA DAM TAILWATERS 133.5 | DUCK RIVER BASIN | 1971-12-03 | 1030 | 0 | COLOR (PLATINUM-COBALT UNITS) | 14
1054 | COLUMBIA DAM TAILWATERS 133.5 | DUCK RIVER BASIN | 1971-12-03 | 1030 | 0 | COLOR,APPARENT(UNFILTERED SAMPLE) PLAT-COB UNITS | 36
1054 | COLUMBIA DAM TAILWATERS 133.5 | DUCK RIVER BASIN | 1971-12-03 | 1030 | 0 | OXYGEN, DISSOLVED MG/L | 11.4
1054 | COLUMBIA DAM TAILWATERS 133.5 | DUCK RIVER BASIN | 1971-12-03 | 1030 | 0 | OXYGEN, DISSOLVED, PERCENT OF SATURATION % | 93.4506
1054 | COLUMBIA DAM TAILWATERS 133.5 | DUCK RIVER BASIN | 1971-12-03 | 1030 | 0 | BOD, 5 DAY, 20 DEG C MG/L | 1.1
1054 | COLUMBIA DAM TAILWATERS 133.5 | DUCK RIVER BASIN | 1971-12-03 | 1030 | 0 | PH (STANDARD UNITS) | 8.1
1054 | COLUMBIA DAM TAILWATERS 133.5 | DUCK RIVER BASIN | 1971-12-03 | 1030 | 0 | ALKALINITY, TOTAL (MG/L AS CACO3) | 160
1054 | COLUMBIA DAM TAILWATERS 133.5 | DUCK RIVER BASIN | 1971-12-03 | 1030 | 0 | ALKALINITY, PHENOLPHTHALEIN (MG/L) | 0
1054 | COLUMBIA DAM TAILWATERS 133.5 | DUCK RIVER BASIN | 1971-12-03 | 1030 | 0 | RESIDUE, TOTAL (MG/L) | 185
1054 | COLUMBIA DAM TAILWATERS 133.5 | DUCK RIVER BASIN | 1971-12-03 | 1030 | 0 | RESIDUE, TOTAL FILTRABLE (DRIED AT 105C),MG/L | 185
1054 | COLUMBIA DAM TAILWATERS 133.5 | DUCK RIVER BASIN | 1971-12-03 | 1030 | 0 | RESIDUE, TOTAL NONFILTRABLE (MG/L) | 0
1054 | COLUMBIA DAM TAILWATERS 133.5 | DUCK RIVER BASIN | 1971-12-03 | 1030 | 0 | RESIDUE, SETTLEABLE (ML/L) | 0
1054 | COLUMBIA DAM TAILWATERS 133.5 | DUCK RIVER BASIN | 1971-12-03 | 1030 | 0 | NITROGEN, AMMONIA, TOTAL (MG/L AS N) | 0.5
1054 | COLUMBIA DAM TAILWATERS 133.5 | DUCK RIVER BASIN | 1971-12-03 | 1030 | 0 | AMMONIA, UNIONZED (MG/L AS N) | 0.0090533
1054 | COLUMBIA DAM TAILWATERS 133.5 | DUCK RIVER BASIN | 1971-12-03 | 1030 | 0 | AMMONIA, UNIONIZED (CALC FR TEMP-PH-NH4) (MG/L) | 0.011008
1054 | COLUMBIA DAM TAILWATERS 133.5 | DUCK RIVER BASIN | 1971-12-03 | 1030 | 0 | NITRATE NITROGEN, TOTAL (MG/L AS N) | 0.24
1054 | COLUMBIA DAM TAILWATERS 133.5 | DUCK RIVER BASIN | 1971-12-03 | 1030 | 0 | NITROGEN, AMMONIA&ORG., TOTAL 1 DET (MG/L AS N) | 0.5
1054 | COLUMBIA DAM TAILWATERS 133.5 | DUCK RIVER BASIN | 1971-12-03 | 1030 | 0 | PHOSPHORUS, TOTAL (MG/L AS P) | 0.4
1054 | COLUMBIA DAM TAILWATERS 133.5 | DUCK RIVER BASIN | 1971-12-03 | 1030 | 0 | HARDNESS, TOTAL (MG/L AS CACO3) | 172
1054 | COLUMBIA DAM TAILWATERS 133.5 | DUCK RIVER BASIN | 1971-12-03 | 1030 | 0 | CALCIUM (MG/L AS CACO3) | 149
1054 | COLUMBIA DAM TAILWATERS 133.5 | DUCK RIVER BASIN | 1971-12-03 | 1030 | 0 | MAGNESIUM (MG/L AS CACO3) | 23
1054 | COLUMBIA DAM TAILWATERS 133.5 | DUCK RIVER BASIN | 1971-12-03 | 1030 | 0 | SODIUM, TOTAL (MG/L AS NA) | 4
1054 | COLUMBIA DAM TAILWATERS 133.5 | DUCK RIVER BASIN | 1971-12-03 | 1030 | 0 | POTASSIUM, TOTAL MG/L AS K) | 1.8
1054 | COLUMBIA DAM TAILWATERS 133.5 | DUCK RIVER BASIN | 1971-12-03 | 1030 | 0 | CHLORIDE,TOTAL IN WATER MG/L | 8
1054 | COLUMBIA DAM TAILWATERS 133.5 | DUCK RIVER BASIN | 1971-12-03 | 1030 | 0 | SULFATE, TOTAL (MG/L AS SO4) | 0
1054 | COLUMBIA DAM TAILWATERS 133.5 | DUCK RIVER BASIN | 1971-12-03 | 1030 | 0 | ARSENIC, TOTAL (UG/L AS AS) | 0.02
1054 | COLUMBIA DAM TAILWATERS 133.5 | DUCK RIVER BASIN | 1971-12-03 | 1030 | 0 | BORON, TOTAL (UG/L AS B) | 0
1054 | COLUMBIA DAM TAILWATERS 133.5 | DUCK RIVER BASIN | 1971-12-03 | 1030 | 0 | CADMIUM, TOTAL (UG/L AS CD) | 0
1054 | COLUMBIA DAM TAILWATERS 133.5 | DUCK RIVER BASIN | 1971-12-03 | 1030 | 0 | CHROMIUM, TOTAL (UG/L AS CR) | 0
1054 | COLUMBIA DAM TAILWATERS 133.5 | DUCK RIVER BASIN | 1971-12-03 | 1030 | 0 | COPPER, TOTAL (UG/L AS CU) | 20
1054 | COLUMBIA DAM TAILWATERS 133.5 | DUCK RIVER BASIN | 1971-12-03 | 1030 | 0 | IRON, TOTAL (UG/L AS FE) | 400
1054 | COLUMBIA DAM TAILWATERS 133.5 | DUCK RIVER BASIN | 1971-12-03 | 1030 | 0 | MANGANESE, TOTAL (UG/L AS MN) | 80
1054 | COLUMBIA DAM TAILWATERS 133.5 | DUCK RIVER BASIN | 1971-12-03 | 1030 | 0 | NICKEL, TOTAL (UG/L AS NI) | 0
1054 | COLUMBIA DAM TAILWATERS 133.5 | DUCK RIVER BASIN | 1971-12-03 | 1030 | 0 | ZINC, TOTAL (UG/L AS ZN) | 10
1054 | COLUMBIA DAM TAILWATERS 133.5 | DUCK RIVER BASIN | 1971-12-03 | 1030 | 0 | TANNIN AND LIGNIN (MG/L) | 0
1054 | COLUMBIA DAM TAILWATERS 133.5 | DUCK RIVER BASIN | 1971-12-03 | 1030 | 0 | MERCURY, TOTAL (UG/L AS HG) | 0.5
1054 | COLUMBIA DAM TAILWATERS 133.5 | DUCK RIVER BASIN | 1972-06-20 | 1330 | 0 | NUMBER USED IN SAMPLE ACCOUNTING PROCEDURE | 767
1054 | COLUMBIA DAM TAILWATERS 133.5 | DUCK RIVER BASIN | 1972-06-20 | 1330 | 0 | TEMPERATURE, WATER (DEGREES CENTIGRADE) | 25.5
1054 | COLUMBIA DAM TAILWATERS 133.5 | DUCK RIVER BASIN | 1972-06-20 | 1330 | 0 | TURBIDITY, (JACKSON CANDLE UNITS) | 10
1054 | COLUMBIA DAM TAILWATERS 133.5 | DUCK RIVER BASIN | 1972-06-20 | 1330 | 0 | COLOR (PLATINUM-COBALT UNITS) | 7
1054 | COLUMBIA DAM TAILWATERS 133.5 | DUCK RIVER BASIN | 1972-06-20 | 1330 | 0 | COLOR,APPARENT(UNFILTERED SAMPLE) PLAT-COB UNITS | 55
1054 | COLUMBIA DAM TAILWATERS 133.5 | DUCK RIVER BASIN | 1972-06-20 | 1330 | 0 | OXYGEN, DISSOLVED MG/L | 8
1054 | COLUMBIA DAM TAILWATERS 133.5 | DUCK RIVER BASIN | 1972-06-20 | 1330 | 0 | OXYGEN, DISSOLVED, PERCENT OF SATURATION % | 95.2408
1054 | COLUMBIA DAM TAILWATERS 133.5 | DUCK RIVER BASIN | 1972-06-20 | 1330 | 0 | BOD, 5 DAY, 20 DEG C MG/L | 0.7
1054 | COLUMBIA DAM TAILWATERS 133.5 | DUCK RIVER BASIN | 1972-06-20 | 1330 | 0 | PH (STANDARD UNITS) | 7.8
1054 | COLUMBIA DAM TAILWATERS 133.5 | DUCK RIVER BASIN | 1972-06-20 | 1330 | 0 | ALKALINITY, TOTAL (MG/L AS CACO3) | 107
1054 | COLUMBIA DAM TAILWATERS 133.5 | DUCK RIVER BASIN | 1972-06-20 | 1330 | 0 | ALKALINITY, PHENOLPHTHALEIN (MG/L) | 0
1054 | COLUMBIA DAM TAILWATERS 133.5 | DUCK RIVER BASIN | 1972-06-20 | 1330 | 0 | RESIDUE, TOTAL (MG/L) | 134
1054 | COLUMBIA DAM TAILWATERS 133.5 | DUCK RIVER BASIN | 1972-06-20 | 1330 | 0 | RESIDUE, TOTAL FILTRABLE (DRIED AT 105C),MG/L | 121
1054 | COLUMBIA DAM TAILWATERS 133.5 | DUCK RIVER BASIN | 1972-06-20 | 1330 | 0 | RESIDUE, TOTAL NONFILTRABLE (MG/L) | 13
1054 | COLUMBIA DAM TAILWATERS 133.5 | DUCK RIVER BASIN | 1972-06-20 | 1330 | 0 | RESIDUE, SETTLEABLE (ML/L) | 0
1054 | COLUMBIA DAM TAILWATERS 133.5 | DUCK RIVER BASIN | 1972-06-20 | 1330 | 0 | NITROGEN, AMMONIA, TOTAL (MG/L AS N) | 0
1054 | COLUMBIA DAM TAILWATERS 133.5 | DUCK RIVER BASIN | 1972-06-20 | 1330 | 0 | AMMONIA, UNIONZED (MG/L AS N) | 0
1054 | COLUMBIA DAM TAILWATERS 133.5 | DUCK RIVER BASIN | 1972-06-20 | 1330 | 0 | AMMONIA, UNIONIZED (CALC FR TEMP-PH-NH4) (MG/L) | 0
1054 | COLUMBIA DAM TAILWATERS 133.5 | DUCK RIVER BASIN | 1972-06-20 | 1330 | 0 | NITRATE NITROGEN, TOTAL (MG/L AS N) | 0.6
1054 | COLUMBIA DAM TAILWATERS 133.5 | DUCK RIVER BASIN | 1972-06-20 | 1330 | 0 | NITROGEN, AMMONIA&ORG., TOTAL 1 DET (MG/L AS N) | 0.8
1054 | COLUMBIA DAM TAILWATERS 133.5 | DUCK RIVER BASIN | 1972-06-20 | 1330 | 0 | PHOSPHORUS, TOTAL (MG/L AS P) | 0.5
1054 | COLUMBIA DAM TAILWATERS 133.5 | DUCK RIVER BASIN | 1972-06-20 | 1330 | 0 | SULFIDE, TOTAL (MG/L AS S) | 0
1054 | COLUMBIA DAM TAILWATERS 133.5 | DUCK RIVER BASIN | 1972-06-20 | 1330 | 0 | HARDNESS, TOTAL (MG/L AS CACO3) | 93
1054 | COLUMBIA DAM TAILWATERS 133.5 | DUCK RIVER BASIN | 1972-06-20 | 1330 | 0 | CALCIUM (MG/L AS CACO3) | 71
1054 | COLUMBIA DAM TAILWATERS 133.5 | DUCK RIVER BASIN | 1972-06-20 | 1330 | 0 | MAGNESIUM (MG/L AS CACO3) | 22
1054 | COLUMBIA DAM TAILWATERS 133.5 | DUCK RIVER BASIN | 1972-06-20 | 1330 | 0 | SODIUM, TOTAL (MG/L AS NA) | 2.2
1054 | COLUMBIA DAM TAILWATERS 133.5 | DUCK RIVER BASIN | 1972-06-20 | 1330 | 0 | POTASSIUM, TOTAL MG/L AS K) | 0.5
1054 | COLUMBIA DAM TAILWATERS 133.5 | DUCK RIVER BASIN | 1972-06-20 | 1330 | 0 | CHLORIDE,TOTAL IN WATER MG/L | 3
1054 | COLUMBIA DAM TAILWATERS 133.5 | DUCK RIVER BASIN | 1972-06-20 | 1330 | 0 | SULFATE, TOTAL (MG/L AS SO4) | 0
1054 | COLUMBIA DAM TAILWATERS 133.5 | DUCK RIVER BASIN | 1972-06-20 | 1330 | 0 | ARSENIC, TOTAL (UG/L AS AS) | 20
1054 | COLUMBIA DAM TAILWATERS 133.5 | DUCK RIVER BASIN | 1972-06-20 | 1330 | 0 | BORON, TOTAL (UG/L AS B) | 0
1054 | COLUMBIA DAM TAILWATERS 133.5 | DUCK RIVER BASIN | 1972-06-20 | 1330 | 0 | CADMIUM, TOTAL (UG/L AS CD) | 0
1054 | COLUMBIA DAM TAILWATERS 133.5 | DUCK RIVER BASIN | 1972-06-20 | 1330 | 0 | CHROMIUM, TOTAL (UG/L AS CR) | 0
1054 | COLUMBIA DAM TAILWATERS 133.5 | DUCK RIVER BASIN | 1972-06-20 | 1330 | 0 | COPPER, TOTAL (UG/L AS CU) | 10
1054 | COLUMBIA DAM TAILWATERS 133.5 | DUCK RIVER BASIN | 1972-06-20 | 1330 | 0 | IRON, TOTAL (UG/L AS FE) | 380
1054 | COLUMBIA DAM TAILWATERS 133.5 | DUCK RIVER BASIN | 1972-06-20 | 1330 | 0 | LEAD, TOTAL (UG/L AS PB) | 0
1054 | COLUMBIA DAM TAILWATERS 133.5 | DUCK RIVER BASIN | 1972-06-20 | 1330 | 0 | MANGANESE, TOTAL (UG/L AS MN) | 70
1054 | COLUMBIA DAM TAILWATERS 133.5 | DUCK RIVER BASIN | 1972-06-20 | 1330 | 0 | NICKEL, TOTAL (UG/L AS NI) | 0
1054 | COLUMBIA DAM TAILWATERS 133.5 | DUCK RIVER BASIN | 1972-06-20 | 1330 | 0 | ZINC, TOTAL (UG/L AS ZN) | 10
1054 | COLUMBIA DAM TAILWATERS 133.5 | DUCK RIVER BASIN | 1972-06-20 | 1330 | 0 | TANNIN AND LIGNIN (MG/L) | 0
1054 | COLUMBIA DAM TAILWATERS 133.5 | DUCK RIVER BASIN | 1972-06-20 | 1330 | 0 | MERCURY, TOTAL (UG/L AS HG) | 0.5
1054 | COLUMBIA DAM TAILWATERS 133.5 | DUCK RIVER BASIN | 1972-09-13 | 930 | 0 | NUMBER USED IN SAMPLE ACCOUNTING PROCEDURE | 1086
1054 | COLUMBIA DAM TAILWATERS 133.5 | DUCK RIVER BASIN | 1972-09-13 | 930 | 0 | TEMPERATURE, WATER (DEGREES CENTIGRADE) | 23.5
1054 | COLUMBIA DAM TAILWATERS 133.5 | DUCK RIVER BASIN | 1972-09-13 | 930 | 0 | TURBIDITY, (JACKSON CANDLE UNITS) | 3.7
1054 | COLUMBIA DAM TAILWATERS 133.5 | DUCK RIVER BASIN | 1972-09-13 | 930 | 0 | COLOR (PLATINUM-COBALT UNITS) | 10
1054 | COLUMBIA DAM TAILWATERS 133.5 | DUCK RIVER BASIN | 1972-09-13 | 930 | 0 | COLOR,APPARENT(UNFILTERED SAMPLE) PLAT-COB UNITS | 43
1054 | COLUMBIA DAM TAILWATERS 133.5 | DUCK RIVER BASIN | 1972-09-13 | 930 | 0 | OXYGEN, DISSOLVED MG/L | 8.1
1054 | COLUMBIA DAM TAILWATERS 133.5 | DUCK RIVER BASIN | 1972-09-13 | 930 | 0 | OXYGEN, DISSOLVED, PERCENT OF SATURATION % | 93.1077
1054 | COLUMBIA DAM TAILWATERS 133.5 | DUCK RIVER BASIN | 1972-09-13 | 930 | 0 | BOD, 5 DAY, 20 DEG C MG/L | 1.1
1054 | COLUMBIA DAM TAILWATERS 133.5 | DUCK RIVER BASIN | 1972-09-13 | 930 | 0 | PH (STANDARD UNITS) | 8.2
1054 | COLUMBIA DAM TAILWATERS 133.5 | DUCK RIVER BASIN | 1972-09-13 | 930 | 0 | ALKALINITY, TOTAL (MG/L AS CACO3) | 136
1054 | COLUMBIA DAM TAILWATERS 133.5 | DUCK RIVER BASIN | 1972-09-13 | 930 | 0 | ALKALINITY, PHENOLPHTHALEIN (MG/L) | 12
1054 | COLUMBIA DAM TAILWATERS 133.5 | DUCK RIVER BASIN | 1972-09-13 | 930 | 0 | RESIDUE, TOTAL (MG/L) | 169
1054 | COLUMBIA DAM TAILWATERS 133.5 | DUCK RIVER BASIN | 1972-09-13 | 930 | 0 | RESIDUE, TOTAL FILTRABLE (DRIED AT 105C),MG/L | 163
1054 | COLUMBIA DAM TAILWATERS 133.5 | DUCK RIVER BASIN | 1972-09-13 | 930 | 0 | RESIDUE, TOTAL NONFILTRABLE (MG/L) | 6
1054 | COLUMBIA DAM TAILWATERS 133.5 | DUCK RIVER BASIN | 1972-09-13 | 930 | 0 | RESIDUE, SETTLEABLE (ML/L) | 0
1054 | COLUMBIA DAM TAILWATERS 133.5 | DUCK RIVER BASIN | 1972-09-13 | 930 | 0 | NITROGEN, AMMONIA, TOTAL (MG/L AS N) | 0
1054 | COLUMBIA DAM TAILWATERS 133.5 | DUCK RIVER BASIN | 1972-09-13 | 930 | 0 | AMMONIA, UNIONZED (MG/L AS N) | 0
1054 | COLUMBIA DAM TAILWATERS 133.5 | DUCK RIVER BASIN | 1972-09-13 | 930 | 0 | AMMONIA, UNIONIZED (CALC FR TEMP-PH-NH4) (MG/L) | 0
1054 | COLUMBIA DAM TAILWATERS 133.5 | DUCK RIVER BASIN | 1972-09-13 | 930 | 0 | NITRATE NITROGEN, TOTAL (MG/L AS N) | 0.03
1054 | COLUMBIA DAM TAILWATERS 133.5 | DUCK RIVER BASIN | 1972-09-13 | 930 | 0 | NITROGEN, AMMONIA&ORG., TOTAL 1 DET (MG/L AS N) | 0.6
1054 | COLUMBIA DAM TAILWATERS 133.5 | DUCK RIVER BASIN | 1972-09-13 | 930 | 0 | PHOSPHORUS, TOTAL (MG/L AS P) | 0.13
1054 | COLUMBIA DAM TAILWATERS 133.5 | DUCK RIVER BASIN | 1972-09-13 | 930 | 0 | SULFIDE, TOTAL (MG/L AS S) | 0
1054 | COLUMBIA DAM TAILWATERS 133.5 | DUCK RIVER BASIN | 1972-09-13 | 930 | 0 | HARDNESS, TOTAL (MG/L AS CACO3) | 134
1054 | COLUMBIA DAM TAILWATERS 133.5 | DUCK RIVER BASIN | 1972-09-13 | 930 | 0 | CALCIUM (MG/L AS CACO3) | 122
1054 | COLUMBIA DAM TAILWATERS 133.5 | DUCK RIVER BASIN | 1972-09-13 | 930 | 0 | MAGNESIUM (MG/L AS CACO3) | 12
1054 | COLUMBIA DAM TAILWATERS 133.5 | DUCK RIVER BASIN | 1972-09-13 | 930 | 0 | SODIUM, TOTAL (MG/L AS NA) | 2.8
1054 | COLUMBIA DAM TAILWATERS 133.5 | DUCK RIVER BASIN | 1972-09-13 | 930 | 0 | POTASSIUM, TOTAL MG/L AS K) | 1.4
1054 | COLUMBIA DAM TAILWATERS 133.5 | DUCK RIVER BASIN | 1972-09-13 | 930 | 0 | CHLORIDE,TOTAL IN WATER MG/L | 5
1054 | COLUMBIA DAM TAILWATERS 133.5 | DUCK RIVER BASIN | 1972-09-13 | 930 | 0 | SULFATE, TOTAL (MG/L AS SO4) | 11
1054 | COLUMBIA DAM TAILWATERS 133.5 | DUCK RIVER BASIN | 1972-09-13 | 930 | 0 | FLUORIDE, DISSOLVED (MG/L AS F) | 0.1
1054 | COLUMBIA DAM TAILWATERS 133.5 | DUCK RIVER BASIN | 1972-09-13 | 930 | 0 | CADMIUM, TOTAL (UG/L AS CD) | 5
1054 | COLUMBIA DAM TAILWATERS 133.5 | DUCK RIVER BASIN | 1972-09-13 | 930 | 0 | CHROMIUM, TOTAL (UG/L AS CR) | 0
1054 | COLUMBIA DAM TAILWATERS 133.5 | DUCK RIVER BASIN | 1972-09-13 | 930 | 0 | COPPER, TOTAL (UG/L AS CU) | 0
1054 | COLUMBIA DAM TAILWATERS 133.5 | DUCK RIVER BASIN | 1972-09-13 | 930 | 0 | IRON, TOTAL (UG/L AS FE) | 190
1054 | COLUMBIA DAM TAILWATERS 133.5 | DUCK RIVER BASIN | 1972-09-13 | 930 | 0 | LEAD, TOTAL (UG/L AS PB) | 5
1054 | COLUMBIA DAM TAILWATERS 133.5 | DUCK RIVER BASIN | 1972-09-13 | 930 | 0 | MANGANESE, TOTAL (UG/L AS MN) | 30
1054 | COLUMBIA DAM TAILWATERS 133.5 | DUCK RIVER BASIN | 1972-09-13 | 930 | 0 | NICKEL, TOTAL (UG/L AS NI) | 0
1054 | COLUMBIA DAM TAILWATERS 133.5 | DUCK RIVER BASIN | 1972-09-13 | 930 | 0 | ZINC, TOTAL (UG/L AS ZN) | 10
1054 | COLUMBIA DAM TAILWATERS 133.5 | DUCK RIVER BASIN | 1972-09-13 | 930 | 0 | TANNIN AND LIGNIN (MG/L) | 0
1054 | COLUMBIA DAM TAILWATERS 133.5 | DUCK RIVER BASIN | 1972-09-13 | 930 | 0 | MERCURY, TOTAL (UG/L AS HG) | 0.5
1054 | COLUMBIA DAM TAILWATERS 133.5 | DUCK RIVER BASIN | 1972-12-06 | 1200 | 0 | NUMBER USED IN SAMPLE ACCOUNTING PROCEDURE | 1351
1054 | COLUMBIA DAM TAILWATERS 133.5 | DUCK RIVER BASIN | 1972-12-06 | 1200 | 0 | TEMPERATURE, WATER (DEGREES CENTIGRADE) | 11.5
1054 | COLUMBIA DAM TAILWATERS 133.5 | DUCK RIVER BASIN | 1972-12-06 | 1200 | 0 | TURBIDITY, (JACKSON CANDLE UNITS) | 8
1054 | COLUMBIA DAM TAILWATERS 133.5 | DUCK RIVER BASIN | 1972-12-06 | 1200 | 0 | COLOR (PLATINUM-COBALT UNITS) | 5
1054 | COLUMBIA DAM TAILWATERS 133.5 | DUCK RIVER BASIN | 1972-12-06 | 1200 | 0 | COLOR,APPARENT(UNFILTERED SAMPLE) PLAT-COB UNITS | 33
1054 | COLUMBIA DAM TAILWATERS 133.5 | DUCK RIVER BASIN | 1972-12-06 | 1200 | 0 | OXYGEN, DISSOLVED MG/L | 10.2
1054 | COLUMBIA DAM TAILWATERS 133.5 | DUCK RIVER BASIN | 1972-12-06 | 1200 | 0 | OXYGEN, DISSOLVED, PERCENT OF SATURATION % | 91.8992
1054 | COLUMBIA DAM TAILWATERS 133.5 | DUCK RIVER BASIN | 1972-12-06 | 1200 | 0 | BOD, 5 DAY, 20 DEG C MG/L | 0.2
1054 | COLUMBIA DAM TAILWATERS 133.5 | DUCK RIVER BASIN | 1972-12-06 | 1200 | 0 | PH (STANDARD UNITS) | 8
1054 | COLUMBIA DAM TAILWATERS 133.5 | DUCK RIVER BASIN | 1972-12-06 | 1200 | 0 | ALKALINITY, TOTAL (MG/L AS CACO3) | 155
1054 | COLUMBIA DAM TAILWATERS 133.5 | DUCK RIVER BASIN | 1972-12-06 | 1200 | 0 | ALKALINITY, PHENOLPHTHALEIN (MG/L) | 0
1054 | COLUMBIA DAM TAILWATERS 133.5 | DUCK RIVER BASIN | 1972-12-06 | 1200 | 0 | RESIDUE, TOTAL (MG/L) | 217
1054 | COLUMBIA DAM TAILWATERS 133.5 | DUCK RIVER BASIN | 1972-12-06 | 1200 | 0 | RESIDUE, TOTAL FILTRABLE (DRIED AT 105C),MG/L | 212
1054 | COLUMBIA DAM TAILWATERS 133.5 | DUCK RIVER BASIN | 1972-12-06 | 1200 | 0 | RESIDUE, TOTAL NONFILTRABLE (MG/L) | 5
1054 | COLUMBIA DAM TAILWATERS 133.5 | DUCK RIVER BASIN | 1972-12-06 | 1200 | 0 | RESIDUE, SETTLEABLE (ML/L) | 0
1054 | COLUMBIA DAM TAILWATERS 133.5 | DUCK RIVER BASIN | 1972-12-06 | 1200 | 0 | NITROGEN, ORGANIC, TOTAL (MG/L AS N) | 0.42
1054 | COLUMBIA DAM TAILWATERS 133.5 | DUCK RIVER BASIN | 1972-12-06 | 1200 | 0 | NITROGEN, AMMONIA, TOTAL (MG/L AS N) | 0.08
1054 | COLUMBIA DAM TAILWATERS 133.5 | DUCK RIVER BASIN | 1972-12-06 | 1200 | 0 | AMMONIA, UNIONZED (MG/L AS N) | 0.0016365
1054 | COLUMBIA DAM TAILWATERS 133.5 | DUCK RIVER BASIN | 1972-12-06 | 1200 | 0 | AMMONIA, UNIONIZED (CALC FR TEMP-PH-NH4) (MG/L) | 0.0019898
1054 | COLUMBIA DAM TAILWATERS 133.5 | DUCK RIVER BASIN | 1972-12-06 | 1200 | 0 | NITRATE NITROGEN, TOTAL (MG/L AS N) | 0.5
1054 | COLUMBIA DAM TAILWATERS 133.5 | DUCK RIVER BASIN | 1972-12-06 | 1200 | 0 | PHOSPHORUS, TOTAL (MG/L AS P) | 0.06
1054 | COLUMBIA DAM TAILWATERS 133.5 | DUCK RIVER BASIN | 1972-12-06 | 1200 | 0 | SULFIDE, TOTAL (MG/L AS S) | 0
1054 | COLUMBIA DAM TAILWATERS 133.5 | DUCK RIVER BASIN | 1972-12-06 | 1200 | 0 | HARDNESS, TOTAL (MG/L AS CACO3) | 167
1054 | COLUMBIA DAM TAILWATERS 133.5 | DUCK RIVER BASIN | 1972-12-06 | 1200 | 0 | CALCIUM (MG/L AS CACO3) | 147
1054 | COLUMBIA DAM TAILWATERS 133.5 | DUCK RIVER BASIN | 1972-12-06 | 1200 | 0 | MAGNESIUM (MG/L AS CACO3) | 20
1054 | COLUMBIA DAM TAILWATERS 133.5 | DUCK RIVER BASIN | 1972-12-06 | 1200 | 0 | SODIUM, TOTAL (MG/L AS NA) | 1.8
1054 | COLUMBIA DAM TAILWATERS 133.5 | DUCK RIVER BASIN | 1972-12-06 | 1200 | 0 | POTASSIUM, TOTAL MG/L AS K) | 0.9
1054 | COLUMBIA DAM TAILWATERS 133.5 | DUCK RIVER BASIN | 1972-12-06 | 1200 | 0 | CHLORIDE,TOTAL IN WATER MG/L | 8
1054 | COLUMBIA DAM TAILWATERS 133.5 | DUCK RIVER BASIN | 1972-12-06 | 1200 | 0 | SULFATE, TOTAL (MG/L AS SO4) | 9
1054 | COLUMBIA DAM TAILWATERS 133.5 | DUCK RIVER BASIN | 1972-12-06 | 1200 | 0 | CADMIUM, TOTAL (UG/L AS CD) | 5
1054 | COLUMBIA DAM TAILWATERS 133.5 | DUCK RIVER BASIN | 1972-12-06 | 1200 | 0 | CHROMIUM, TOTAL (UG/L AS CR) | 5
1054 | COLUMBIA DAM TAILWATERS 133.5 | DUCK RIVER BASIN | 1972-12-06 | 1200 | 0 | COPPER, TOTAL (UG/L AS CU) | 5
1054 | COLUMBIA DAM TAILWATERS 133.5 | DUCK RIVER BASIN | 1972-12-06 | 1200 | 0 | IRON, TOTAL (UG/L AS FE) | 430
1054 | COLUMBIA DAM TAILWATERS 133.5 | DUCK RIVER BASIN | 1972-12-06 | 1200 | 0 | LEAD, TOTAL (UG/L AS PB) | 10
1054 | COLUMBIA DAM TAILWATERS 133.5 | DUCK RIVER BASIN | 1972-12-06 | 1200 | 0 | MANGANESE, TOTAL (UG/L AS MN) | 30
1054 | COLUMBIA DAM TAILWATERS 133.5 | DUCK RIVER BASIN | 1972-12-06 | 1200 | 0 | NICKEL, TOTAL (UG/L AS NI) | 5
1054 | COLUMBIA DAM TAILWATERS 133.5 | DUCK RIVER BASIN | 1972-12-06 | 1200 | 0 | ZINC, TOTAL (UG/L AS ZN) | 20
1054 | COLUMBIA DAM TAILWATERS 133.5 | DUCK RIVER BASIN | 1972-12-06 | 1200 | 0 | TANNIN AND LIGNIN (MG/L) | 0.1
1054 | COLUMBIA DAM TAILWATERS 133.5 | DUCK RIVER BASIN | 1973-03-07 | 1130 | 0 | NUMBER USED IN SAMPLE ACCOUNTING PROCEDURE | 257
1054 | COLUMBIA DAM TAILWATERS 133.5 | DUCK RIVER BASIN | 1973-03-07 | 1130 | 0 | TEMPERATURE, WATER (DEGREES CENTIGRADE) | 12
1054 | COLUMBIA DAM TAILWATERS 133.5 | DUCK RIVER BASIN | 1973-03-07 | 1130 | 0 | TURBIDITY, (JACKSON CANDLE UNITS) | 96
1054 | COLUMBIA DAM TAILWATERS 133.5 | DUCK RIVER BASIN | 1973-03-07 | 1130 | 0 | COLOR (PLATINUM-COBALT UNITS) | 60
1054 | COLUMBIA DAM TAILWATERS 133.5 | DUCK RIVER BASIN | 1973-03-07 | 1130 | 0 | COLOR,APPARENT(UNFILTERED SAMPLE) PLAT-COB UNITS | 486
1054 | COLUMBIA DAM TAILWATERS 133.5 | DUCK RIVER BASIN | 1973-03-07 | 1130 | 0 | OXYGEN, DISSOLVED MG/L | 10.1
1054 | COLUMBIA DAM TAILWATERS 133.5 | DUCK RIVER BASIN | 1973-03-07 | 1130 | 0 | OXYGEN, DISSOLVED, PERCENT OF SATURATION % | 93.5223
1054 | COLUMBIA DAM TAILWATERS 133.5 | DUCK RIVER BASIN | 1973-03-07 | 1130 | 0 | BOD, 5 DAY, 20 DEG C MG/L | 3
1054 | COLUMBIA DAM TAILWATERS 133.5 | DUCK RIVER BASIN | 1973-03-07 | 1130 | 0 | ALKALINITY, TOTAL (MG/L AS CACO3) | 106
1054 | COLUMBIA DAM TAILWATERS 133.5 | DUCK RIVER BASIN | 1973-03-07 | 1130 | 0 | ALKALINITY, PHENOLPHTHALEIN (MG/L) | 0
1054 | COLUMBIA DAM TAILWATERS 133.5 | DUCK RIVER BASIN | 1973-03-07 | 1130 | 0 | RESIDUE, TOTAL (MG/L) | 437
1054 | COLUMBIA DAM TAILWATERS 133.5 | DUCK RIVER BASIN | 1973-03-07 | 1130 | 0 | RESIDUE, TOTAL FILTRABLE (DRIED AT 105C),MG/L | 181
1054 | COLUMBIA DAM TAILWATERS 133.5 | DUCK RIVER BASIN | 1973-03-07 | 1130 | 0 | RESIDUE, TOTAL NONFILTRABLE (MG/L) | 256
1054 | COLUMBIA DAM TAILWATERS 133.5 | DUCK RIVER BASIN | 1973-03-07 | 1130 | 0 | RESIDUE, SETTLEABLE (ML/L) | 0.5
1054 | COLUMBIA DAM TAILWATERS 133.5 | DUCK RIVER BASIN | 1973-03-07 | 1130 | 0 | NITROGEN, ORGANIC, TOTAL (MG/L AS N) | 0.6
1054 | COLUMBIA DAM TAILWATERS 133.5 | DUCK RIVER BASIN | 1973-03-07 | 1130 | 0 | NITROGEN, AMMONIA, TOTAL (MG/L AS N) | 0.1
1054 | COLUMBIA DAM TAILWATERS 133.5 | DUCK RIVER BASIN | 1973-03-07 | 1130 | 0 | NITRATE NITROGEN, TOTAL (MG/L AS N) | 0.38
1054 | COLUMBIA DAM TAILWATERS 133.5 | DUCK RIVER BASIN | 1973-03-07 | 1130 | 0 | PHOSPHORUS, TOTAL (MG/L AS P) | 0.69
1054 | COLUMBIA DAM TAILWATERS 133.5 | DUCK RIVER BASIN | 1973-03-07 | 1130 | 0 | SULFIDE, TOTAL (MG/L AS S) | 1
1054 | COLUMBIA DAM TAILWATERS 133.5 | DUCK RIVER BASIN | 1973-03-07 | 1130 | 0 | HARDNESS, TOTAL (MG/L AS CACO3) | 123
1054 | COLUMBIA DAM TAILWATERS 133.5 | DUCK RIVER BASIN | 1973-03-07 | 1130 | 0 | CALCIUM (MG/L AS CACO3) | 103
1054 | COLUMBIA DAM TAILWATERS 133.5 | DUCK RIVER BASIN | 1973-03-07 | 1130 | 0 | MAGNESIUM (MG/L AS CACO3) | 20
1054 | COLUMBIA DAM TAILWATERS 133.5 | DUCK RIVER BASIN | 1973-03-07 | 1130 | 0 | SODIUM, TOTAL (MG/L AS NA) | 106
1054 | COLUMBIA DAM TAILWATERS 133.5 | DUCK RIVER BASIN | 1973-03-07 | 1130 | 0 | POTASSIUM, TOTAL MG/L AS K) | 2
1054 | COLUMBIA DAM TAILWATERS 133.5 | DUCK RIVER BASIN | 1973-03-07 | 1130 | 0 | CHLORIDE,TOTAL IN WATER MG/L | 4
1054 | COLUMBIA DAM TAILWATERS 133.5 | DUCK RIVER BASIN | 1973-03-07 | 1130 | 0 | SULFATE, TOTAL (MG/L AS SO4) | 5
1054 | COLUMBIA DAM TAILWATERS 133.5 | DUCK RIVER BASIN | 1973-03-07 | 1130 | 0 | FLUORIDE, DISSOLVED (MG/L AS F) | 0.12
1054 | COLUMBIA DAM TAILWATERS 133.5 | DUCK RIVER BASIN | 1973-03-07 | 1130 | 0 | CADMIUM, TOTAL (UG/L AS CD) | 5
1054 | COLUMBIA DAM TAILWATERS 133.5 | DUCK RIVER BASIN | 1973-03-07 | 1130 | 0 | CHROMIUM, TOTAL (UG/L AS CR) | 10
1054 | COLUMBIA DAM TAILWATERS 133.5 | DUCK RIVER BASIN | 1973-03-07 | 1130 | 0 | COPPER, TOTAL (UG/L AS CU) | 9
1054 | COLUMBIA DAM TAILWATERS 133.5 | DUCK RIVER BASIN | 1973-03-07 | 1130 | 0 | IRON, TOTAL (UG/L AS FE) | 6800
1054 | COLUMBIA DAM TAILWATERS 133.5 | DUCK RIVER BASIN | 1973-03-07 | 1130 | 0 | LEAD, TOTAL (UG/L AS PB) | 10
1054 | COLUMBIA DAM TAILWATERS 133.5 | DUCK RIVER BASIN | 1973-03-07 | 1130 | 0 | MANGANESE, TOTAL (UG/L AS MN) | 30
1054 | COLUMBIA DAM TAILWATERS 133.5 | DUCK RIVER BASIN | 1973-03-07 | 1130 | 0 | NICKEL, TOTAL (UG/L AS NI) | 10
1054 | COLUMBIA DAM TAILWATERS 133.5 | DUCK RIVER BASIN | 1973-03-07 | 1130 | 0 | ZINC, TOTAL (UG/L AS ZN) | 175
1054 | COLUMBIA DAM TAILWATERS 133.5 | DUCK RIVER BASIN | 1973-03-07 | 1130 | 0 | TANNIN AND LIGNIN (MG/L) | 0.8
1054 | COLUMBIA DAM TAILWATERS 133.5 | DUCK RIVER BASIN | 1973-06-04 | 1300 | 0 | NUMBER USED IN SAMPLE ACCOUNTING PROCEDURE | 579
1054 | COLUMBIA DAM TAILWATERS 133.5 | DUCK RIVER BASIN | 1973-06-04 | 1300 | 0 | TEMPERATURE, WATER (DEGREES CENTIGRADE) | 21
1054 | COLUMBIA DAM TAILWATERS 133.5 | DUCK RIVER BASIN | 1973-06-04 | 1300 | 0 | TURBIDITY, (JACKSON CANDLE UNITS) | 25
1054 | COLUMBIA DAM TAILWATERS 133.5 | DUCK RIVER BASIN | 1973-06-04 | 1300 | 0 | COLOR (PLATINUM-COBALT UNITS) | 41
1054 | COLUMBIA DAM TAILWATERS 133.5 | DUCK RIVER BASIN | 1973-06-04 | 1300 | 0 | COLOR,APPARENT(UNFILTERED SAMPLE) PLAT-COB UNITS | 111
1054 | COLUMBIA DAM TAILWATERS 133.5 | DUCK RIVER BASIN | 1973-06-04 | 1300 | 0 | OXYGEN, DISSOLVED MG/L | 8.2
1054 | COLUMBIA DAM TAILWATERS 133.5 | DUCK RIVER BASIN | 1973-06-04 | 1300 | 0 | OXYGEN, DISSOLVED, PERCENT OF SATURATION % | 91.1156
1054 | COLUMBIA DAM TAILWATERS 133.5 | DUCK RIVER BASIN | 1973-06-04 | 1300 | 0 | BOD, 5 DAY, 20 DEG C MG/L | 0.8
1054 | COLUMBIA DAM TAILWATERS 133.5 | DUCK RIVER BASIN | 1973-06-04 | 1300 | 0 | PH (STANDARD UNITS) | 7.6
1054 | COLUMBIA DAM TAILWATERS 133.5 | DUCK RIVER BASIN | 1973-06-04 | 1300 | 0 | ALKALINITY, TOTAL (MG/L AS CACO3) | 123
1054 | COLUMBIA DAM TAILWATERS 133.5 | DUCK RIVER BASIN | 1973-06-04 | 1300 | 0 | ALKALINITY, PHENOLPHTHALEIN (MG/L) | 0
1054 | COLUMBIA DAM TAILWATERS 133.5 | DUCK RIVER BASIN | 1973-06-04 | 1300 | 0 | ACIDITY, CO2 (PHENOLPHTHALEIN) (MG/L AS CACO3) | 8
1054 | COLUMBIA DAM TAILWATERS 133.5 | DUCK RIVER BASIN | 1973-06-04 | 1300 | 0 | RESIDUE, TOTAL (MG/L) | 149
1054 | COLUMBIA DAM TAILWATERS 133.5 | DUCK RIVER BASIN | 1973-06-04 | 1300 | 0 | RESIDUE, TOTAL FILTRABLE (DRIED AT 105C),MG/L | 118
1054 | COLUMBIA DAM TAILWATERS 133.5 | DUCK RIVER BASIN | 1973-06-04 | 1300 | 0 | RESIDUE, TOTAL NONFILTRABLE (MG/L) | 31
1054 | COLUMBIA DAM TAILWATERS 133.5 | DUCK RIVER BASIN | 1973-06-04 | 1300 | 0 | RESIDUE, SETTLEABLE (ML/L) | 0.1
1054 | COLUMBIA DAM TAILWATERS 133.5 | DUCK RIVER BASIN | 1973-06-04 | 1300 | 0 | NITROGEN, ORGANIC, TOTAL (MG/L AS N) | 0.9
1054 | COLUMBIA DAM TAILWATERS 133.5 | DUCK RIVER BASIN | 1973-06-04 | 1300 | 0 | NITROGEN, AMMONIA, TOTAL (MG/L AS N) | 0.1
1054 | COLUMBIA DAM TAILWATERS 133.5 | DUCK RIVER BASIN | 1973-06-04 | 1300 | 0 | AMMONIA, UNIONZED (MG/L AS N) | 0.0016679
1054 | COLUMBIA DAM TAILWATERS 133.5 | DUCK RIVER BASIN | 1973-06-04 | 1300 | 0 | AMMONIA, UNIONIZED (CALC FR TEMP-PH-NH4) (MG/L) | 0.0020279
1054 | COLUMBIA DAM TAILWATERS 133.5 | DUCK RIVER BASIN | 1973-06-04 | 1300 | 0 | NITRATE NITROGEN, TOTAL (MG/L AS N) | 0.59
1054 | COLUMBIA DAM TAILWATERS 133.5 | DUCK RIVER BASIN | 1973-06-04 | 1300 | 0 | PHOSPHORUS, TOTAL (MG/L AS P) | 0.2
1054 | COLUMBIA DAM TAILWATERS 133.5 | DUCK RIVER BASIN | 1973-06-04 | 1300 | 0 | SULFIDE, TOTAL (MG/L AS S) | 1
1054 | COLUMBIA DAM TAILWATERS 133.5 | DUCK RIVER BASIN | 1973-06-04 | 1300 | 0 | HARDNESS, TOTAL (MG/L AS CACO3) | 133
1054 | COLUMBIA DAM TAILWATERS 133.5 | DUCK RIVER BASIN | 1973-06-04 | 1300 | 0 | CALCIUM (MG/L AS CACO3) | 114
1054 | COLUMBIA DAM TAILWATERS 133.5 | DUCK RIVER BASIN | 1973-06-04 | 1300 | 0 | MAGNESIUM (MG/L AS CACO3) | 19
1054 | COLUMBIA DAM TAILWATERS 133.5 | DUCK RIVER BASIN | 1973-06-04 | 1300 | 0 | SODIUM, TOTAL (MG/L AS NA) | 1.3
1054 | COLUMBIA DAM TAILWATERS 133.5 | DUCK RIVER BASIN | 1973-06-04 | 1300 | 0 | POTASSIUM, TOTAL MG/L AS K) | 1.3
1054 | COLUMBIA DAM TAILWATERS 133.5 | DUCK RIVER BASIN | 1973-06-04 | 1300 | 0 | CHLORIDE,TOTAL IN WATER MG/L | 5
1054 | COLUMBIA DAM TAILWATERS 133.5 | DUCK RIVER BASIN | 1973-06-04 | 1300 | 0 | SULFATE, TOTAL (MG/L AS SO4) | 1
1054 | COLUMBIA DAM TAILWATERS 133.5 | DUCK RIVER BASIN | 1973-06-04 | 1300 | 0 | FLUORIDE, DISSOLVED (MG/L AS F) | 0.1
1054 | COLUMBIA DAM TAILWATERS 133.5 | DUCK RIVER BASIN | 1973-06-04 | 1300 | 0 | CADMIUM, TOTAL (UG/L AS CD) | 1
1054 | COLUMBIA DAM TAILWATERS 133.5 | DUCK RIVER BASIN | 1973-06-04 | 1300 | 0 | CHROMIUM, TOTAL (UG/L AS CR) | 8
1054 | COLUMBIA DAM TAILWATERS 133.5 | DUCK RIVER BASIN | 1973-06-04 | 1300 | 0 | COPPER, TOTAL (UG/L AS CU) | 5
1054 | COLUMBIA DAM TAILWATERS 133.5 | DUCK RIVER BASIN | 1973-06-04 | 1300 | 0 | IRON, TOTAL (UG/L AS FE) | 1700
1054 | COLUMBIA DAM TAILWATERS 133.5 | DUCK RIVER BASIN | 1973-06-04 | 1300 | 0 | LEAD, TOTAL (UG/L AS PB) | 10
1054 | COLUMBIA DAM TAILWATERS 133.5 | DUCK RIVER BASIN | 1973-06-04 | 1300 | 0 | MANGANESE, TOTAL (UG/L AS MN) | 90
1054 | COLUMBIA DAM TAILWATERS 133.5 | DUCK RIVER BASIN | 1973-06-04 | 1300 | 0 | NICKEL, TOTAL (UG/L AS NI) | 5
1054 | COLUMBIA DAM TAILWATERS 133.5 | DUCK RIVER BASIN | 1973-06-04 | 1300 | 0 | ZINC, TOTAL (UG/L AS ZN) | 17
1054 | COLUMBIA DAM TAILWATERS 133.5 | DUCK RIVER BASIN | 1973-06-04 | 1300 | 0 | COLIFORM,TOT,MEMBRANE FILTER,IMMED.M-ENDO MED,35C | 11000
1054 | COLUMBIA DAM TAILWATERS 133.5 | DUCK RIVER BASIN | 1973-06-04 | 1300 | 0 | FECAL COLIFORM,MEMBR FILTER,M-FC BROTH,44.5 C | 2700
1054 | COLUMBIA DAM TAILWATERS 133.5 | DUCK RIVER BASIN | 1973-06-04 | 1300 | 0 | FECAL STREPTOCOCCI,MF M-ENTEROCOCCUS AGAR,35C,48H | 310
1054 | COLUMBIA DAM TAILWATERS 133.5 | DUCK RIVER BASIN | 1973-06-04 | 1300 | 0 | TANNIN AND LIGNIN (MG/L) | 0.1
1054 | COLUMBIA DAM TAILWATERS 133.5 | DUCK RIVER BASIN | 1973-06-04 | 1300 | 0 | RATIO OF FECAL COLIFORM TO FECAL STREPTOCOCCI(CAL) | 8.7097
1054 | COLUMBIA DAM TAILWATERS 133.5 | DUCK RIVER BASIN | 1973-09-13 | 1300 | 0 | NUMBER USED IN SAMPLE ACCOUNTING PROCEDURE | 1067
1054 | COLUMBIA DAM TAILWATERS 133.5 | DUCK RIVER BASIN | 1973-09-13 | 1300 | 0 | TEMPERATURE, WATER (DEGREES CENTIGRADE) | 25
1054 | COLUMBIA DAM TAILWATERS 133.5 | DUCK RIVER BASIN | 1973-09-13 | 1300 | 0 | TURBIDITY, (JACKSON CANDLE UNITS) | 17
1054 | COLUMBIA DAM TAILWATERS 133.5 | DUCK RIVER BASIN | 1973-09-13 | 1300 | 0 | COLOR (PLATINUM-COBALT UNITS) | 14
1054 | COLUMBIA DAM TAILWATERS 133.5 | DUCK RIVER BASIN | 1973-09-13 | 1300 | 0 | COLOR,APPARENT(UNFILTERED SAMPLE) PLAT-COB UNITS | 60
1054 | COLUMBIA DAM TAILWATERS 133.5 | DUCK RIVER BASIN | 1973-09-13 | 1300 | 0 | OXYGEN, DISSOLVED MG/L | 6.9
1054 | COLUMBIA DAM TAILWATERS 133.5 | DUCK RIVER BASIN | 1973-09-13 | 1300 | 0 | OXYGEN, DISSOLVED, PERCENT OF SATURATION % | 82.1467
1054 | COLUMBIA DAM TAILWATERS 133.5 | DUCK RIVER BASIN | 1973-09-13 | 1300 | 0 | BOD, 5 DAY, 20 DEG C MG/L | 1.7
1054 | COLUMBIA DAM TAILWATERS 133.5 | DUCK RIVER BASIN | 1973-09-13 | 1300 | 0 | PH (STANDARD UNITS) | 7.1
1054 | COLUMBIA DAM TAILWATERS 133.5 | DUCK RIVER BASIN | 1973-09-13 | 1300 | 0 | ALKALINITY, TOTAL (MG/L AS CACO3) | 116
1054 | COLUMBIA DAM TAILWATERS 133.5 | DUCK RIVER BASIN | 1973-09-13 | 1300 | 0 | ALKALINITY, PHENOLPHTHALEIN (MG/L) | 0
1054 | COLUMBIA DAM TAILWATERS 133.5 | DUCK RIVER BASIN | 1973-09-13 | 1300 | 0 | ACIDITY, CO2 (PHENOLPHTHALEIN) (MG/L AS CACO3) | 2
1054 | COLUMBIA DAM TAILWATERS 133.5 | DUCK RIVER BASIN | 1973-09-13 | 1300 | 0 | RESIDUE, TOTAL (MG/L) | 163
1054 | COLUMBIA DAM TAILWATERS 133.5 | DUCK RIVER BASIN | 1973-09-13 | 1300 | 0 | RESIDUE, TOTAL FILTRABLE (DRIED AT 105C),MG/L | 151
1054 | COLUMBIA DAM TAILWATERS 133.5 | DUCK RIVER BASIN | 1973-09-13 | 1300 | 0 | RESIDUE, TOTAL NONFILTRABLE (MG/L) | 12
1054 | COLUMBIA DAM TAILWATERS 133.5 | DUCK RIVER BASIN | 1973-09-13 | 1300 | 0 | RESIDUE, SETTLEABLE (ML/L) | 0.1
1054 | COLUMBIA DAM TAILWATERS 133.5 | DUCK RIVER BASIN | 1973-09-13 | 1300 | 0 | NITROGEN, AMMONIA, TOTAL (MG/L AS N) | 0.11
1054 | COLUMBIA DAM TAILWATERS 133.5 | DUCK RIVER BASIN | 1973-09-13 | 1300 | 0 | AMMONIA, UNIONZED (MG/L AS N) | 0.00078029
1054 | COLUMBIA DAM TAILWATERS 133.5 | DUCK RIVER BASIN | 1973-09-13 | 1300 | 0 | AMMONIA, UNIONIZED (CALC FR TEMP-PH-NH4) (MG/L) | 0.00094875
1054 | COLUMBIA DAM TAILWATERS 133.5 | DUCK RIVER BASIN | 1973-09-13 | 1300 | 0 | NITRATE NITROGEN, TOTAL (MG/L AS N) | 0.11
1054 | COLUMBIA DAM TAILWATERS 133.5 | DUCK RIVER BASIN | 1973-09-13 | 1300 | 0 | NITROGEN, AMMONIA&ORG., TOTAL 1 DET (MG/L AS N) | 0.8
1054 | COLUMBIA DAM TAILWATERS 133.5 | DUCK RIVER BASIN | 1973-09-13 | 1300 | 0 | PHOSPHORUS, TOTAL (MG/L AS P) | 0.24
1054 | COLUMBIA DAM TAILWATERS 133.5 | DUCK RIVER BASIN | 1973-09-13 | 1300 | 0 | SULFIDE, TOTAL (MG/L AS S) | 1
1054 | COLUMBIA DAM TAILWATERS 133.5 | DUCK RIVER BASIN | 1973-09-13 | 1300 | 0 | HARDNESS, TOTAL (MG/L AS CACO3) | 126
1054 | COLUMBIA DAM TAILWATERS 133.5 | DUCK RIVER BASIN | 1973-09-13 | 1300 | 0 | CALCIUM (MG/L AS CACO3) | 106
1054 | COLUMBIA DAM TAILWATERS 133.5 | DUCK RIVER BASIN | 1973-09-13 | 1300 | 0 | MAGNESIUM (MG/L AS CACO3) | 20
1054 | COLUMBIA DAM TAILWATERS 133.5 | DUCK RIVER BASIN | 1973-09-13 | 1300 | 0 | SODIUM, TOTAL (MG/L AS NA) | 3.6
1054 | COLUMBIA DAM TAILWATERS 133.5 | DUCK RIVER BASIN | 1973-09-13 | 1300 | 0 | POTASSIUM, TOTAL MG/L AS K) | 1.5
1054 | COLUMBIA DAM TAILWATERS 133.5 | DUCK RIVER BASIN | 1973-09-13 | 1300 | 0 | CHLORIDE,TOTAL IN WATER MG/L | 5
1054 | COLUMBIA DAM TAILWATERS 133.5 | DUCK RIVER BASIN | 1973-09-13 | 1300 | 0 | SULFATE, TOTAL (MG/L AS SO4) | 10
1054 | COLUMBIA DAM TAILWATERS 133.5 | DUCK RIVER BASIN | 1973-09-13 | 1300 | 0 | FLUORIDE, DISSOLVED (MG/L AS F) | 0.1
1054 | COLUMBIA DAM TAILWATERS 133.5 | DUCK RIVER BASIN | 1973-09-13 | 1300 | 0 | BARIUM, TOTAL (UG/L AS BA) | 138
1054 | COLUMBIA DAM TAILWATERS 133.5 | DUCK RIVER BASIN | 1973-09-13 | 1300 | 0 | CADMIUM, TOTAL (UG/L AS CD) | 1
1054 | COLUMBIA DAM TAILWATERS 133.5 | DUCK RIVER BASIN | 1973-09-13 | 1300 | 0 | CHROMIUM, TOTAL (UG/L AS CR) | 25
1054 | COLUMBIA DAM TAILWATERS 133.5 | DUCK RIVER BASIN | 1973-09-13 | 1300 | 0 | COPPER, TOTAL (UG/L AS CU) | 3
1054 | COLUMBIA DAM TAILWATERS 133.5 | DUCK RIVER BASIN | 1973-09-13 | 1300 | 0 | IRON, TOTAL (UG/L AS FE) | 700
1054 | COLUMBIA DAM TAILWATERS 133.5 | DUCK RIVER BASIN | 1973-09-13 | 1300 | 0 | LEAD, TOTAL (UG/L AS PB) | 15
1054 | COLUMBIA DAM TAILWATERS 133.5 | DUCK RIVER BASIN | 1973-09-13 | 1300 | 0 | MANGANESE, TOTAL (UG/L AS MN) | 87
1054 | COLUMBIA DAM TAILWATERS 133.5 | DUCK RIVER BASIN | 1973-09-13 | 1300 | 0 | NICKEL, TOTAL (UG/L AS NI) | 7
1054 | COLUMBIA DAM TAILWATERS 133.5 | DUCK RIVER BASIN | 1973-09-13 | 1300 | 0 | ZINC, TOTAL (UG/L AS ZN) | 5
1054 | COLUMBIA DAM TAILWATERS 133.5 | DUCK RIVER BASIN | 1973-09-13 | 1300 | 0 | ANTIMONY, TOTAL (UG/L AS SB) | 20
1054 | COLUMBIA DAM TAILWATERS 133.5 | DUCK RIVER BASIN | 1973-09-13 | 1300 | 0 | TANNIN AND LIGNIN (MG/L) | 0
1054 | COLUMBIA DAM TAILWATERS 133.5 | DUCK RIVER BASIN | 1973-12-04 | 1045 | 0 | NUMBER USED IN SAMPLE ACCOUNTING PROCEDURE | 1442
1054 | COLUMBIA DAM TAILWATERS 133.5 | DUCK RIVER BASIN | 1973-12-04 | 1045 | 0 | TEMPERATURE, WATER (DEGREES CENTIGRADE) | 12.4
1054 | COLUMBIA DAM TAILWATERS 133.5 | DUCK RIVER BASIN | 1973-12-04 | 1045 | 0 | TURBIDITY, (JACKSON CANDLE UNITS) | 16
1054 | COLUMBIA DAM TAILWATERS 133.5 | DUCK RIVER BASIN | 1973-12-04 | 1045 | 0 | COLOR (PLATINUM-COBALT UNITS) | 26
1054 | COLUMBIA DAM TAILWATERS 133.5 | DUCK RIVER BASIN | 1973-12-04 | 1045 | 0 | COLOR,APPARENT(UNFILTERED SAMPLE) PLAT-COB UNITS | 67
1054 | COLUMBIA DAM TAILWATERS 133.5 | DUCK RIVER BASIN | 1973-12-04 | 1045 | 0 | OXYGEN, DISSOLVED MG/L | 10.4
1054 | COLUMBIA DAM TAILWATERS 133.5 | DUCK RIVER BASIN | 1973-12-04 | 1045 | 0 | OXYGEN, DISSOLVED, PERCENT OF SATURATION % | 96.3031
1054 | COLUMBIA DAM TAILWATERS 133.5 | DUCK RIVER BASIN | 1973-12-04 | 1045 | 0 | BOD, 5 DAY, 20 DEG C MG/L | 0.6
1054 | COLUMBIA DAM TAILWATERS 133.5 | DUCK RIVER BASIN | 1973-12-04 | 1045 | 0 | PH (STANDARD UNITS) | 7.6
1054 | COLUMBIA DAM TAILWATERS 133.5 | DUCK RIVER BASIN | 1973-12-04 | 1045 | 0 | ALKALINITY, TOTAL (MG/L AS CACO3) | 137
1054 | COLUMBIA DAM TAILWATERS 133.5 | DUCK RIVER BASIN | 1973-12-04 | 1045 | 0 | ALKALINITY, PHENOLPHTHALEIN (MG/L) | 0
1054 | COLUMBIA DAM TAILWATERS 133.5 | DUCK RIVER BASIN | 1973-12-04 | 1045 | 0 | ACIDITY, CO2 (PHENOLPHTHALEIN) (MG/L AS CACO3) | 4
1054 | COLUMBIA DAM TAILWATERS 133.5 | DUCK RIVER BASIN | 1973-12-04 | 1045 | 0 | RESIDUE, TOTAL (MG/L) | 157
1054 | COLUMBIA DAM TAILWATERS 133.5 | DUCK RIVER BASIN | 1973-12-04 | 1045 | 0 | RESIDUE, TOTAL FILTRABLE (DRIED AT 105C),MG/L | 143
1054 | COLUMBIA DAM TAILWATERS 133.5 | DUCK RIVER BASIN | 1973-12-04 | 1045 | 0 | RESIDUE, TOTAL NONFILTRABLE (MG/L) | 14
1054 | COLUMBIA DAM TAILWATERS 133.5 | DUCK RIVER BASIN | 1973-12-04 | 1045 | 0 | RESIDUE, SETTLEABLE (ML/L) | 0.2
1054 | COLUMBIA DAM TAILWATERS 133.5 | DUCK RIVER BASIN | 1973-12-04 | 1045 | 0 | NITROGEN, AMMONIA, TOTAL (MG/L AS N) | 0.05
1054 | COLUMBIA DAM TAILWATERS 133.5 | DUCK RIVER BASIN | 1973-12-04 | 1045 | 0 | AMMONIA, UNIONZED (MG/L AS N) | 0.00044171
1054 | COLUMBIA DAM TAILWATERS 133.5 | DUCK RIVER BASIN | 1973-12-04 | 1045 | 0 | AMMONIA, UNIONIZED (CALC FR TEMP-PH-NH4) (MG/L) | 0.00053707
1054 | COLUMBIA DAM TAILWATERS 133.5 | DUCK RIVER BASIN | 1973-12-04 | 1045 | 0 | NITRITE PLUS NITRATE, TOTAL 1 DET. (MG/L AS N) | 0.92
1054 | COLUMBIA DAM TAILWATERS 133.5 | DUCK RIVER BASIN | 1973-12-04 | 1045 | 0 | NITROGEN, AMMONIA&ORG., TOTAL 1 DET (MG/L AS N) | 0.3
1054 | COLUMBIA DAM TAILWATERS 133.5 | DUCK RIVER BASIN | 1973-12-04 | 1045 | 0 | PHOSPHORUS, TOTAL (MG/L AS P) | 0.2
1054 | COLUMBIA DAM TAILWATERS 133.5 | DUCK RIVER BASIN | 1973-12-04 | 1045 | 0 | SULFIDE, TOTAL (MG/L AS S) | 1
1054 | COLUMBIA DAM TAILWATERS 133.5 | DUCK RIVER BASIN | 1973-12-04 | 1045 | 0 | HARDNESS, TOTAL (MG/L AS CACO3) | 155
1054 | COLUMBIA DAM TAILWATERS 133.5 | DUCK RIVER BASIN | 1973-12-04 | 1045 | 0 | CALCIUM (MG/L AS CACO3) | 125
1054 | COLUMBIA DAM TAILWATERS 133.5 | DUCK RIVER BASIN | 1973-12-04 | 1045 | 0 | MAGNESIUM (MG/L AS CACO3) | 30
1054 | COLUMBIA DAM TAILWATERS 133.5 | DUCK RIVER BASIN | 1973-12-04 | 1045 | 0 | SODIUM, TOTAL (MG/L AS NA) | 1.7
1054 | COLUMBIA DAM TAILWATERS 133.5 | DUCK RIVER BASIN | 1973-12-04 | 1045 | 0 | POTASSIUM, TOTAL MG/L AS K) | 1.2
1054 | COLUMBIA DAM TAILWATERS 133.5 | DUCK RIVER BASIN | 1973-12-04 | 1045 | 0 | CHLORIDE,TOTAL IN WATER MG/L | 7
1054 | COLUMBIA DAM TAILWATERS 133.5 | DUCK RIVER BASIN | 1973-12-04 | 1045 | 0 | SULFATE, TOTAL (MG/L AS SO4) | 11
1054 | COLUMBIA DAM TAILWATERS 133.5 | DUCK RIVER BASIN | 1973-12-04 | 1045 | 0 | FLUORIDE, DISSOLVED (MG/L AS F) | 0.1
1054 | COLUMBIA DAM TAILWATERS 133.5 | DUCK RIVER BASIN | 1973-12-04 | 1045 | 0 | CADMIUM, TOTAL (UG/L AS CD) | 1
1054 | COLUMBIA DAM TAILWATERS 133.5 | DUCK RIVER BASIN | 1973-12-04 | 1045 | 0 | CHROMIUM, TOTAL (UG/L AS CR) | 2
1054 | COLUMBIA DAM TAILWATERS 133.5 | DUCK RIVER BASIN | 1973-12-04 | 1045 | 0 | COPPER, TOTAL (UG/L AS CU) | 4
1054 | COLUMBIA DAM TAILWATERS 133.5 | DUCK RIVER BASIN | 1973-12-04 | 1045 | 0 | IRON, TOTAL (UG/L AS FE) | 800
1054 | COLUMBIA DAM TAILWATERS 133.5 | DUCK RIVER BASIN | 1973-12-04 | 1045 | 0 | LEAD, TOTAL (UG/L AS PB) | 5
1054 | COLUMBIA DAM TAILWATERS 133.5 | DUCK RIVER BASIN | 1973-12-04 | 1045 | 0 | MANGANESE, TOTAL (UG/L AS MN) | 60
1054 | COLUMBIA DAM TAILWATERS 133.5 | DUCK RIVER BASIN | 1973-12-04 | 1045 | 0 | NICKEL, TOTAL (UG/L AS NI) | 8
1054 | COLUMBIA DAM TAILWATERS 133.5 | DUCK RIVER BASIN | 1973-12-04 | 1045 | 0 | ZINC, TOTAL (UG/L AS ZN) | 1
1054 | COLUMBIA DAM TAILWATERS 133.5 | DUCK RIVER BASIN | 1973-12-04 | 1045 | 0 | COLIFORM,TOT,MEMBRANE FILTER,IMMED.M-ENDO MED,35C | 1600
1054 | COLUMBIA DAM TAILWATERS 133.5 | DUCK RIVER BASIN | 1973-12-04 | 1045 | 0 | FECAL COLIFORM,MEMBR FILTER,M-FC BROTH,44.5 C | 740
1054 | COLUMBIA DAM TAILWATERS 133.5 | DUCK RIVER BASIN | 1973-12-04 | 1045 | 0 | FECAL STREPTOCOCCI,MF M-ENTEROCOCCUS AGAR,35C,48H | 220
1054 | COLUMBIA DAM TAILWATERS 133.5 | DUCK RIVER BASIN | 1973-12-04 | 1045 | 0 | TANNIN AND LIGNIN (MG/L) | 0.4
1054 | COLUMBIA DAM TAILWATERS 133.5 | DUCK RIVER BASIN | 1973-12-04 | 1045 | 0 | RATIO OF FECAL COLIFORM TO FECAL STREPTOCOCCI(CAL) | 3.3636
1054 | COLUMBIA DAM TAILWATERS 133.5 | DUCK RIVER BASIN | 1974-03-05 | 1600 | 0 | NUMBER USED IN SAMPLE ACCOUNTING PROCEDURE | 150
1054 | COLUMBIA DAM TAILWATERS 133.5 | DUCK RIVER BASIN | 1974-03-05 | 1600 | 0 | TEMPERATURE, WATER (DEGREES CENTIGRADE) | 17
1054 | COLUMBIA DAM TAILWATERS 133.5 | DUCK RIVER BASIN | 1974-03-05 | 1600 | 0 | TURBIDITY, (JACKSON CANDLE UNITS) | 7
1054 | COLUMBIA DAM TAILWATERS 133.5 | DUCK RIVER BASIN | 1974-03-05 | 1600 | 0 | COLOR (PLATINUM-COBALT UNITS) | 7
1054 | COLUMBIA DAM TAILWATERS 133.5 | DUCK RIVER BASIN | 1974-03-05 | 1600 | 0 | COLOR,APPARENT(UNFILTERED SAMPLE) PLAT-COB UNITS | 38
1054 | COLUMBIA DAM TAILWATERS 133.5 | DUCK RIVER BASIN | 1974-03-05 | 1600 | 0 | OXYGEN, DISSOLVED MG/L | 11.2
1054 | COLUMBIA DAM TAILWATERS 133.5 | DUCK RIVER BASIN | 1974-03-05 | 1600 | 0 | OXYGEN, DISSOLVED, PERCENT OF SATURATION % | 115.469
1054 | COLUMBIA DAM TAILWATERS 133.5 | DUCK RIVER BASIN | 1974-03-05 | 1600 | 0 | BOD, 5 DAY, 20 DEG C MG/L | 1
1054 | COLUMBIA DAM TAILWATERS 133.5 | DUCK RIVER BASIN | 1974-03-05 | 1600 | 0 | PH (STANDARD UNITS) | 7.1
1054 | COLUMBIA DAM TAILWATERS 133.5 | DUCK RIVER BASIN | 1974-03-05 | 1600 | 0 | ALKALINITY, TOTAL (MG/L AS CACO3) | 124
1054 | COLUMBIA DAM TAILWATERS 133.5 | DUCK RIVER BASIN | 1974-03-05 | 1600 | 0 | ALKALINITY, PHENOLPHTHALEIN (MG/L) | 0
1054 | COLUMBIA DAM TAILWATERS 133.5 | DUCK RIVER BASIN | 1974-03-05 | 1600 | 0 | ACIDITY, CO2 (PHENOLPHTHALEIN) (MG/L AS CACO3) | 2
1054 | COLUMBIA DAM TAILWATERS 133.5 | DUCK RIVER BASIN | 1974-03-05 | 1600 | 0 | RESIDUE, TOTAL (MG/L) | 218
1054 | COLUMBIA DAM TAILWATERS 133.5 | DUCK RIVER BASIN | 1974-03-05 | 1600 | 0 | RESIDUE, TOTAL FILTRABLE (DRIED AT 105C),MG/L | 204
1054 | COLUMBIA DAM TAILWATERS 133.5 | DUCK RIVER BASIN | 1974-03-05 | 1600 | 0 | RESIDUE, TOTAL NONFILTRABLE (MG/L) | 14
1054 | COLUMBIA DAM TAILWATERS 133.5 | DUCK RIVER BASIN | 1974-03-05 | 1600 | 0 | RESIDUE, SETTLEABLE (ML/L) | 0.05
1054 | COLUMBIA DAM TAILWATERS 133.5 | DUCK RIVER BASIN | 1974-03-05 | 1600 | 0 | NITROGEN, AMMONIA, TOTAL (MG/L AS N) | 0.03
1054 | COLUMBIA DAM TAILWATERS 133.5 | DUCK RIVER BASIN | 1974-03-05 | 1600 | 0 | AMMONIA, UNIONZED (MG/L AS N) | 0.00011938
1054 | COLUMBIA DAM TAILWATERS 133.5 | DUCK RIVER BASIN | 1974-03-05 | 1600 | 0 | AMMONIA, UNIONIZED (CALC FR TEMP-PH-NH4) (MG/L) | 0.00014516
1054 | COLUMBIA DAM TAILWATERS 133.5 | DUCK RIVER BASIN | 1974-03-05 | 1600 | 0 | NITRITE PLUS NITRATE, TOTAL 1 DET. (MG/L AS N) | 0.63
1054 | COLUMBIA DAM TAILWATERS 133.5 | DUCK RIVER BASIN | 1974-03-05 | 1600 | 0 | NITROGEN, AMMONIA&ORG., TOTAL 1 DET (MG/L AS N) | 0.8
1054 | COLUMBIA DAM TAILWATERS 133.5 | DUCK RIVER BASIN | 1974-03-05 | 1600 | 0 | PHOSPHORUS, TOTAL (MG/L AS P) | 0.73
1054 | COLUMBIA DAM TAILWATERS 133.5 | DUCK RIVER BASIN | 1974-03-05 | 1600 | 0 | SULFIDE, TOTAL (MG/L AS S) | 1
1054 | COLUMBIA DAM TAILWATERS 133.5 | DUCK RIVER BASIN | 1974-03-05 | 1600 | 0 | HARDNESS, TOTAL (MG/L AS CACO3) | 135
1054 | COLUMBIA DAM TAILWATERS 133.5 | DUCK RIVER BASIN | 1974-03-05 | 1600 | 0 | CALCIUM (MG/L AS CACO3) | 114
1054 | COLUMBIA DAM TAILWATERS 133.5 | DUCK RIVER BASIN | 1974-03-05 | 1600 | 0 | MAGNESIUM (MG/L AS CACO3) | 22
1054 | COLUMBIA DAM TAILWATERS 133.5 | DUCK RIVER BASIN | 1974-03-05 | 1600 | 0 | SODIUM, TOTAL (MG/L AS NA) | 1.9
1054 | COLUMBIA DAM TAILWATERS 133.5 | DUCK RIVER BASIN | 1974-03-05 | 1600 | 0 | POTASSIUM, TOTAL MG/L AS K) | 0.9
1054 | COLUMBIA DAM TAILWATERS 133.5 | DUCK RIVER BASIN | 1974-03-05 | 1600 | 0 | CHLORIDE,TOTAL IN WATER MG/L | 4
1054 | COLUMBIA DAM TAILWATERS 133.5 | DUCK RIVER BASIN | 1974-03-05 | 1600 | 0 | SULFATE, TOTAL (MG/L AS SO4) | 11
1054 | COLUMBIA DAM TAILWATERS 133.5 | DUCK RIVER BASIN | 1974-03-05 | 1600 | 0 | FLUORIDE, DISSOLVED (MG/L AS F) | 0.1
1054 | COLUMBIA DAM TAILWATERS 133.5 | DUCK RIVER BASIN | 1974-03-05 | 1600 | 0 | CADMIUM, TOTAL (UG/L AS CD) | 1
1054 | COLUMBIA DAM TAILWATERS 133.5 | DUCK RIVER BASIN | 1974-03-05 | 1600 | 0 | CHROMIUM, TOTAL (UG/L AS CR) | 5
1054 | COLUMBIA DAM TAILWATERS 133.5 | DUCK RIVER BASIN | 1974-03-05 | 1600 | 0 | COPPER, TOTAL (UG/L AS CU) | 5
1054 | COLUMBIA DAM TAILWATERS 133.5 | DUCK RIVER BASIN | 1974-03-05 | 1600 | 0 | IRON, TOTAL (UG/L AS FE) | 520
1054 | COLUMBIA DAM TAILWATERS 133.5 | DUCK RIVER BASIN | 1974-03-05 | 1600 | 0 | LEAD, TOTAL (UG/L AS PB) | 10
1054 | COLUMBIA DAM TAILWATERS 133.5 | DUCK RIVER BASIN | 1974-03-05 | 1600 | 0 | MANGANESE, TOTAL (UG/L AS MN) | 46
1054 | COLUMBIA DAM TAILWATERS 133.5 | DUCK RIVER BASIN | 1974-03-05 | 1600 | 0 | NICKEL, TOTAL (UG/L AS NI) | 10
1054 | COLUMBIA DAM TAILWATERS 133.5 | DUCK RIVER BASIN | 1974-03-05 | 1600 | 0 | ZINC, TOTAL (UG/L AS ZN) | 11
1054 | COLUMBIA DAM TAILWATERS 133.5 | DUCK RIVER BASIN | 1974-03-05 | 1600 | 0 | COLIFORM,TOT,MEMBRANE FILTER,IMMED.M-ENDO MED,35C | 5600
1054 | COLUMBIA DAM TAILWATERS 133.5 | DUCK RIVER BASIN | 1974-03-05 | 1600 | 0 | FECAL COLIFORM,MEMBR FILTER,M-FC BROTH,44.5 C | 60
1054 | COLUMBIA DAM TAILWATERS 133.5 | DUCK RIVER BASIN | 1974-03-05 | 1600 | 0 | FECAL STREPTOCOCCI,MF M-ENTEROCOCCUS AGAR,35C,48H | 100
1054 | COLUMBIA DAM TAILWATERS 133.5 | DUCK RIVER BASIN | 1974-03-05 | 1600 | 0 | TANNIN AND LIGNIN (MG/L) | 0
1054 | COLUMBIA DAM TAILWATERS 133.5 | DUCK RIVER BASIN | 1974-03-05 | 1600 | 0 | RATIO OF FECAL COLIFORM TO FECAL STREPTOCOCCI(CAL) | 0.6
1054 | COLUMBIA DAM TAILWATERS 133.5 | DUCK RIVER BASIN | 1974-06-06 | 1030 | 0 | NUMBER USED IN SAMPLE ACCOUNTING PROCEDURE | 697
1054 | COLUMBIA DAM TAILWATERS 133.5 | DUCK RIVER BASIN | 1974-06-06 | 1030 | 0 | TEMPERATURE, WATER (DEGREES CENTIGRADE) | 20
1054 | COLUMBIA DAM TAILWATERS 133.5 | DUCK RIVER BASIN | 1974-06-06 | 1030 | 0 | TURBIDITY, (JACKSON CANDLE UNITS) | 43
1054 | COLUMBIA DAM TAILWATERS 133.5 | DUCK RIVER BASIN | 1974-06-06 | 1030 | 0 | COLOR (PLATINUM-COBALT UNITS) | 31
1054 | COLUMBIA DAM TAILWATERS 133.5 | DUCK RIVER BASIN | 1974-06-06 | 1030 | 0 | COLOR,APPARENT(UNFILTERED SAMPLE) PLAT-COB UNITS | 191
1054 | COLUMBIA DAM TAILWATERS 133.5 | DUCK RIVER BASIN | 1974-06-06 | 1030 | 0 | OXYGEN, DISSOLVED MG/L | 19.1
1054 | COLUMBIA DAM TAILWATERS 133.5 | DUCK RIVER BASIN | 1974-06-06 | 1030 | 0 | OXYGEN, DISSOLVED, PERCENT OF SATURATION % | 207.617
1054 | COLUMBIA DAM TAILWATERS 133.5 | DUCK RIVER BASIN | 1974-06-06 | 1030 | 0 | BOD, 5 DAY, 20 DEG C MG/L | 1
1054 | COLUMBIA DAM TAILWATERS 133.5 | DUCK RIVER BASIN | 1974-06-06 | 1030 | 0 | PH (STANDARD UNITS) | 7.3
1054 | COLUMBIA DAM TAILWATERS 133.5 | DUCK RIVER BASIN | 1974-06-06 | 1030 | 0 | ALKALINITY, TOTAL (MG/L AS CACO3) | 122
1054 | COLUMBIA DAM TAILWATERS 133.5 | DUCK RIVER BASIN | 1974-06-06 | 1030 | 0 | ALKALINITY, PHENOLPHTHALEIN (MG/L) | 0
1054 | COLUMBIA DAM TAILWATERS 133.5 | DUCK RIVER BASIN | 1974-06-06 | 1030 | 0 | ACIDITY, CO2 (PHENOLPHTHALEIN) (MG/L AS CACO3) | 3.9
1054 | COLUMBIA DAM TAILWATERS 133.5 | DUCK RIVER BASIN | 1974-06-06 | 1030 | 0 | RESIDUE, TOTAL (MG/L) | 249
1054 | COLUMBIA DAM TAILWATERS 133.5 | DUCK RIVER BASIN | 1974-06-06 | 1030 | 0 | RESIDUE, TOTAL FILTRABLE (DRIED AT 105C),MG/L | 173
1054 | COLUMBIA DAM TAILWATERS 133.5 | DUCK RIVER BASIN | 1974-06-06 | 1030 | 0 | RESIDUE, TOTAL NONFILTRABLE (MG/L) | 76
1054 | COLUMBIA DAM TAILWATERS 133.5 | DUCK RIVER BASIN | 1974-06-06 | 1030 | 0 | RESIDUE, SETTLEABLE (ML/L) | 0.3
1054 | COLUMBIA DAM TAILWATERS 133.5 | DUCK RIVER BASIN | 1974-06-06 | 1030 | 0 | NITROGEN, AMMONIA, TOTAL (MG/L AS N) | 0.01
1054 | COLUMBIA DAM TAILWATERS 133.5 | DUCK RIVER BASIN | 1974-06-06 | 1030 | 0 | AMMONIA, UNIONZED (MG/L AS N) | 7.8415e-05
1054 | COLUMBIA DAM TAILWATERS 133.5 | DUCK RIVER BASIN | 1974-06-06 | 1030 | 0 | AMMONIA, UNIONIZED (CALC FR TEMP-PH-NH4) (MG/L) | 9.5344e-05
1054 | COLUMBIA DAM TAILWATERS 133.5 | DUCK RIVER BASIN | 1974-06-06 | 1030 | 0 | NITRITE PLUS NITRATE, TOTAL 1 DET. (MG/L AS N) | 0.8
1054 | COLUMBIA DAM TAILWATERS 133.5 | DUCK RIVER BASIN | 1974-06-06 | 1030 | 0 | NITROGEN, AMMONIA&ORG., TOTAL 1 DET (MG/L AS N) | 0.5
1054 | COLUMBIA DAM TAILWATERS 133.5 | DUCK RIVER BASIN | 1974-06-06 | 1030 | 0 | PHOSPHORUS, TOTAL (MG/L AS P) | 0.22
1054 | COLUMBIA DAM TAILWATERS 133.5 | DUCK RIVER BASIN | 1974-06-06 | 1030 | 0 | SULFIDE, TOTAL (MG/L AS S) | 0
1054 | COLUMBIA DAM TAILWATERS 133.5 | DUCK RIVER BASIN | 1974-06-06 | 1030 | 0 | HARDNESS, TOTAL (MG/L AS CACO3) | 145
1054 | COLUMBIA DAM TAILWATERS 133.5 | DUCK RIVER BASIN | 1974-06-06 | 1030 | 0 | CALCIUM (MG/L AS CACO3) | 132
1054 | COLUMBIA DAM TAILWATERS 133.5 | DUCK RIVER BASIN | 1974-06-06 | 1030 | 0 | MAGNESIUM (MG/L AS CACO3) | 13
1054 | COLUMBIA DAM TAILWATERS 133.5 | DUCK RIVER BASIN | 1974-06-06 | 1030 | 0 | SODIUM, TOTAL (MG/L AS NA) | 1.5
1054 | COLUMBIA DAM TAILWATERS 133.5 | DUCK RIVER BASIN | 1974-06-06 | 1030 | 0 | POTASSIUM, TOTAL MG/L AS K) | 2
1054 | COLUMBIA DAM TAILWATERS 133.5 | DUCK RIVER BASIN | 1974-06-06 | 1030 | 0 | CHLORIDE,TOTAL IN WATER MG/L | 4.3
1054 | COLUMBIA DAM TAILWATERS 133.5 | DUCK RIVER BASIN | 1974-06-06 | 1030 | 0 | SULFATE, TOTAL (MG/L AS SO4) | 4
1054 | COLUMBIA DAM TAILWATERS 133.5 | DUCK RIVER BASIN | 1974-06-06 | 1030 | 0 | FLUORIDE, DISSOLVED (MG/L AS F) | 0.1
1054 | COLUMBIA DAM TAILWATERS 133.5 | DUCK RIVER BASIN | 1974-06-06 | 1030 | 0 | CADMIUM, TOTAL (UG/L AS CD) | 1
1054 | COLUMBIA DAM TAILWATERS 133.5 | DUCK RIVER BASIN | 1974-06-06 | 1030 | 0 | CHROMIUM, TOTAL (UG/L AS CR) | 4
1054 | COLUMBIA DAM TAILWATERS 133.5 | DUCK RIVER BASIN | 1974-06-06 | 1030 | 0 | COPPER, TOTAL (UG/L AS CU) | 5
1054 | COLUMBIA DAM TAILWATERS 133.5 | DUCK RIVER BASIN | 1974-06-06 | 1030 | 0 | IRON, TOTAL (UG/L AS FE) | 2300
1054 | COLUMBIA DAM TAILWATERS 133.5 | DUCK RIVER BASIN | 1974-06-06 | 1030 | 0 | LEAD, TOTAL (UG/L AS PB) | 5
1054 | COLUMBIA DAM TAILWATERS 133.5 | DUCK RIVER BASIN | 1974-06-06 | 1030 | 0 | MANGANESE, TOTAL (UG/L AS MN) | 103
1054 | COLUMBIA DAM TAILWATERS 133.5 | DUCK RIVER BASIN | 1974-06-06 | 1030 | 0 | NICKEL, TOTAL (UG/L AS NI) | 10
1054 | COLUMBIA DAM TAILWATERS 133.5 | DUCK RIVER BASIN | 1974-06-06 | 1030 | 0 | ZINC, TOTAL (UG/L AS ZN) | 10
1054 | COLUMBIA DAM TAILWATERS 133.5 | DUCK RIVER BASIN | 1974-06-06 | 1030 | 0 | COLIFORM,TOT,MEMBRANE FILTER,IMMED.M-ENDO MED,35C | 5500
1054 | COLUMBIA DAM TAILWATERS 133.5 | DUCK RIVER BASIN | 1974-06-06 | 1030 | 0 | FECAL COLIFORM,MEMBR FILTER,M-FC BROTH,44.5 C | 2000
1054 | COLUMBIA DAM TAILWATERS 133.5 | DUCK RIVER BASIN | 1974-06-06 | 1030 | 0 | FECAL STREPTOCOCCI,MF M-ENTEROCOCCUS AGAR,35C,48H | 9500
1054 | COLUMBIA DAM TAILWATERS 133.5 | DUCK RIVER BASIN | 1974-06-06 | 1030 | 0 | TANNIN AND LIGNIN (MG/L) | 0
1054 | COLUMBIA DAM TAILWATERS 133.5 | DUCK RIVER BASIN | 1974-06-06 | 1030 | 0 | RATIO OF FECAL COLIFORM TO FECAL STREPTOCOCCI(CAL) | 0.21053
TNWQ001135 | 36deg. 1min. 23sec. N | 36.0231 | 36 | 1 | 23 | 87deg. 53min. 7sec. W | -87.8853 | 87 | 53
1135 | WAVERLY WATERWORKS INTAKE 8.8 | DUCK RIVER BASIN | 1974-08-01 | 7408 | 0 | NUMBER USED IN SAMPLE ACCOUNTING PROCEDURE | 1259
1135 | WAVERLY WATERWORKS INTAKE 8.8 | DUCK RIVER BASIN | 1974-08-01 | 7408 | 0 | TURBIDITY, (JACKSON CANDLE UNITS) | 95
1135 | WAVERLY WATERWORKS INTAKE 8.8 | DUCK RIVER BASIN | 1974-08-01 | 7408 | 0 | COLOR (PLATINUM-COBALT UNITS) | 7
1135 | WAVERLY WATERWORKS INTAKE 8.8 | DUCK RIVER BASIN | 1974-08-01 | 7408 | 0 | COLOR,APPARENT(UNFILTERED SAMPLE) PLAT-COB UNITS | 260
1135 | WAVERLY WATERWORKS INTAKE 8.8 | DUCK RIVER BASIN | 1974-08-01 | 7408 | 0 | SPECIFIC CONDUCTANCE (UMHOS/CM @ 25C) | 170
1135 | WAVERLY WATERWORKS INTAKE 8.8 | DUCK RIVER BASIN | 1974-08-01 | 7408 | 0 | PH, LAB, STANDARD UNITS SU | 7.4
1135 | WAVERLY WATERWORKS INTAKE 8.8 | DUCK RIVER BASIN | 1974-08-01 | 7408 | 0 | ALKALINITY, TOTAL (MG/L AS CACO3) | 70
1135 | WAVERLY WATERWORKS INTAKE 8.8 | DUCK RIVER BASIN | 1974-08-01 | 7408 | 0 | ALKALINITY, PHENOLPHTHALEIN (MG/L) | 0
1135 | WAVERLY WATERWORKS INTAKE 8.8 | DUCK RIVER BASIN | 1974-08-01 | 7408 | 0 | ACIDITY, CO2 (PHENOLPHTHALEIN) (MG/L AS CACO3) | 4
1135 | WAVERLY WATERWORKS INTAKE 8.8 | DUCK RIVER BASIN | 1974-08-01 | 7408 | 0 | RESIDUE, TOTAL (MG/L) | 439
1135 | WAVERLY WATERWORKS INTAKE 8.8 | DUCK RIVER BASIN | 1974-08-01 | 7408 | 0 | RESIDUE, TOTAL FILTRABLE (DRIED AT 105C),MG/L | 121
1135 | WAVERLY WATERWORKS INTAKE 8.8 | DUCK RIVER BASIN | 1974-08-01 | 7408 | 0 | RESIDUE, TOTAL NONFILTRABLE (MG/L) | 318
1135 | WAVERLY WATERWORKS INTAKE 8.8 | DUCK RIVER BASIN | 1974-08-01 | 7408 | 0 | NITRITE PLUS NITRATE, TOTAL 1 DET. (MG/L AS N) | 0.17
1135 | WAVERLY WATERWORKS INTAKE 8.8 | DUCK RIVER BASIN | 1974-08-01 | 7408 | 0 | NITROGEN, AMMONIA&ORG., TOTAL 1 DET (MG/L AS N) | 0.46
1135 | WAVERLY WATERWORKS INTAKE 8.8 | DUCK RIVER BASIN | 1974-08-01 | 7408 | 0 | PHOSPHORUS, TOTAL (MG/L AS P) | 0.1
1135 | WAVERLY WATERWORKS INTAKE 8.8 | DUCK RIVER BASIN | 1974-08-01 | 7408 | 0 | CARBON, TOTAL ORGANIC (MG/L AS C) | 1
1135 | WAVERLY WATERWORKS INTAKE 8.8 | DUCK RIVER BASIN | 1974-08-01 | 7408 | 0 | HARDNESS, TOTAL (MG/L AS CACO3) | 98
1135 | WAVERLY WATERWORKS INTAKE 8.8 | DUCK RIVER BASIN | 1974-08-01 | 7408 | 0 | CALCIUM (MG/L AS CACO3) | 96
1135 | WAVERLY WATERWORKS INTAKE 8.8 | DUCK RIVER BASIN | 1974-08-01 | 7408 | 0 | MAGNESIUM (MG/L AS CACO3) | 2
1135 | WAVERLY WATERWORKS INTAKE 8.8 | DUCK RIVER BASIN | 1974-08-01 | 7408 | 0 | SODIUM, TOTAL (MG/L AS NA) | 2.5
1135 | WAVERLY WATERWORKS INTAKE 8.8 | DUCK RIVER BASIN | 1974-08-01 | 7408 | 0 | POTASSIUM, TOTAL MG/L AS K) | 2.1
1135 | WAVERLY WATERWORKS INTAKE 8.8 | DUCK RIVER BASIN | 1974-08-01 | 7408 | 0 | CHLORIDE,TOTAL IN WATER MG/L | 10
1135 | WAVERLY WATERWORKS INTAKE 8.8 | DUCK RIVER BASIN | 1974-08-01 | 7408 | 0 | SULFATE, TOTAL (MG/L AS SO4) | 20
1135 | WAVERLY WATERWORKS INTAKE 8.8 | DUCK RIVER BASIN | 1974-08-01 | 7408 | 0 | FLUORIDE, DISSOLVED (MG/L AS F) | 0.1
1135 | WAVERLY WATERWORKS INTAKE 8.8 | DUCK RIVER BASIN | 1974-08-01 | 7408 | 0 | SILICA, DISSOLVED (MG/L AS SI02) | 5.7
1135 | WAVERLY WATERWORKS INTAKE 8.8 | DUCK RIVER BASIN | 1974-08-01 | 7408 | 0 | ARSENIC, TOTAL (UG/L AS AS) | 3
1135 | WAVERLY WATERWORKS INTAKE 8.8 | DUCK RIVER BASIN | 1974-08-01 | 7408 | 0 | BARIUM, TOTAL (UG/L AS BA) | 70
1135 | WAVERLY WATERWORKS INTAKE 8.8 | DUCK RIVER BASIN | 1974-08-01 | 7408 | 0 | CADMIUM, TOTAL (UG/L AS CD) | 1
1135 | WAVERLY WATERWORKS INTAKE 8.8 | DUCK RIVER BASIN | 1974-08-01 | 7408 | 0 | CHROMIUM, TOTAL (UG/L AS CR) | 8
1135 | WAVERLY WATERWORKS INTAKE 8.8 | DUCK RIVER BASIN | 1974-08-01 | 7408 | 0 | COBALT, TOTAL (UG/L AS CO) | 5
1135 | WAVERLY WATERWORKS INTAKE 8.8 | DUCK RIVER BASIN | 1974-08-01 | 7408 | 0 | COPPER, TOTAL (UG/L AS CU) | 950
1135 | WAVERLY WATERWORKS INTAKE 8.8 | DUCK RIVER BASIN | 1974-08-01 | 7408 | 0 | IRON, TOTAL (UG/L AS FE) | 4500
1135 | WAVERLY WATERWORKS INTAKE 8.8 | DUCK RIVER BASIN | 1974-08-01 | 7408 | 0 | LEAD, TOTAL (UG/L AS PB) | 10
1135 | WAVERLY WATERWORKS INTAKE 8.8 | DUCK RIVER BASIN | 1974-08-01 | 7408 | 0 | MANGANESE, TOTAL (UG/L AS MN) | 2.28
1135 | WAVERLY WATERWORKS INTAKE 8.8 | DUCK RIVER BASIN | 1974-08-01 | 7408 | 0 | NICKEL, TOTAL (UG/L AS NI) | 10
1135 | WAVERLY WATERWORKS INTAKE 8.8 | DUCK RIVER BASIN | 1974-08-01 | 7408 | 0 | SILVER, TOTAL (UG/L AS AG) | 1
1135 | WAVERLY WATERWORKS INTAKE 8.8 | DUCK RIVER BASIN | 1974-08-01 | 7408 | 0 | ZINC, TOTAL (UG/L AS ZN) | 56
1135 | WAVERLY WATERWORKS INTAKE 8.8 | DUCK RIVER BASIN | 1974-08-01 | 7408 | 0 | ANTIMONY, TOTAL (UG/L AS SB) | 3
1135 | WAVERLY WATERWORKS INTAKE 8.8 | DUCK RIVER BASIN | 1974-08-01 | 7408 | 0 | ALUMINUM, TOTAL (UG/L AS AL) | 5300
1135 | WAVERLY WATERWORKS INTAKE 8.8 | DUCK RIVER BASIN | 1974-08-01 | 7408 | 0 | SELENIUM, TOTAL (UG/L AS SE) | 2
1135 | WAVERLY WATERWORKS INTAKE 8.8 | DUCK RIVER BASIN | 1974-08-01 | 7408 | 0 | METHYLENE BLUE ACTIVE SUBST. (DETERGENTS, ETC.) | 0.01
1135 | WAVERLY WATERWORKS INTAKE 8.8 | DUCK RIVER BASIN | 1974-08-01 | 7408 | 0 | MERCURY, TOTAL (UG/L AS HG) | 1.5
1135 | WAVERLY WATERWORKS INTAKE 8.8 | DUCK RIVER BASIN | 1974-09-01 | 7409 | 0 | NUMBER USED IN SAMPLE ACCOUNTING PROCEDURE | 1505
1135 | WAVERLY WATERWORKS INTAKE 8.8 | DUCK RIVER BASIN | 1974-09-01 | 7409 | 0 | TURBIDITY, (JACKSON CANDLE UNITS) | 80
1135 | WAVERLY WATERWORKS INTAKE 8.8 | DUCK RIVER BASIN | 1974-09-01 | 7409 | 0 | COLOR (PLATINUM-COBALT UNITS) | 7
1135 | WAVERLY WATERWORKS INTAKE 8.8 | DUCK RIVER BASIN | 1974-09-01 | 7409 | 0 | COLOR,APPARENT(UNFILTERED SAMPLE) PLAT-COB UNITS | 462
1135 | WAVERLY WATERWORKS INTAKE 8.8 | DUCK RIVER BASIN | 1974-09-01 | 7409 | 0 | SPECIFIC CONDUCTANCE (UMHOS/CM @ 25C) | 220
1135 | WAVERLY WATERWORKS INTAKE 8.8 | DUCK RIVER BASIN | 1974-09-01 | 7409 | 0 | PH, LAB, STANDARD UNITS SU | 7.5
1135 | WAVERLY WATERWORKS INTAKE 8.8 | DUCK RIVER BASIN | 1974-09-01 | 7409 | 0 | ALKALINITY, TOTAL (MG/L AS CACO3) | 100
1135 | WAVERLY WATERWORKS INTAKE 8.8 | DUCK RIVER BASIN | 1974-09-01 | 7409 | 0 | ALKALINITY, PHENOLPHTHALEIN (MG/L) | 0
1135 | WAVERLY WATERWORKS INTAKE 8.8 | DUCK RIVER BASIN | 1974-09-01 | 7409 | 0 | ACIDITY, CO2 (PHENOLPHTHALEIN) (MG/L AS CACO3) | 1.9
1135 | WAVERLY WATERWORKS INTAKE 8.8 | DUCK RIVER BASIN | 1974-09-01 | 7409 | 0 | RESIDUE, TOTAL (MG/L) | 919
1135 | WAVERLY WATERWORKS INTAKE 8.8 | DUCK RIVER BASIN | 1974-09-01 | 7409 | 0 | RESIDUE, TOTAL FILTRABLE (DRIED AT 105C),MG/L | 198
1135 | WAVERLY WATERWORKS INTAKE 8.8 | DUCK RIVER BASIN | 1974-09-01 | 7409 | 0 | RESIDUE, TOTAL NONFILTRABLE (MG/L) | 721
1135 | WAVERLY WATERWORKS INTAKE 8.8 | DUCK RIVER BASIN | 1974-09-01 | 7409 | 0 | NITRITE PLUS NITRATE, TOTAL 1 DET. (MG/L AS N) | 0.31
1135 | WAVERLY WATERWORKS INTAKE 8.8 | DUCK RIVER BASIN | 1974-09-01 | 7409 | 0 | NITROGEN, AMMONIA&ORG., TOTAL 1 DET (MG/L AS N) | 0.26
1135 | WAVERLY WATERWORKS INTAKE 8.8 | DUCK RIVER BASIN | 1974-09-01 | 7409 | 0 | PHOSPHORUS, TOTAL (MG/L AS P) | 0.2
1135 | WAVERLY WATERWORKS INTAKE 8.8 | DUCK RIVER BASIN | 1974-09-01 | 7409 | 0 | CARBON, TOTAL ORGANIC (MG/L AS C) | 3.1
1135 | WAVERLY WATERWORKS INTAKE 8.8 | DUCK RIVER BASIN | 1974-09-01 | 7409 | 0 | HARDNESS, TOTAL (MG/L AS CACO3) | 119
1135 | WAVERLY WATERWORKS INTAKE 8.8 | DUCK RIVER BASIN | 1974-09-01 | 7409 | 0 | CALCIUM (MG/L AS CACO3) | 104
1135 | WAVERLY WATERWORKS INTAKE 8.8 | DUCK RIVER BASIN | 1974-09-01 | 7409 | 0 | MAGNESIUM (MG/L AS CACO3) | 14.6
1135 | WAVERLY WATERWORKS INTAKE 8.8 | DUCK RIVER BASIN | 1974-09-01 | 7409 | 0 | SODIUM, TOTAL (MG/L AS NA) | 2.6
1135 | WAVERLY WATERWORKS INTAKE 8.8 | DUCK RIVER BASIN | 1974-09-01 | 7409 | 0 | POTASSIUM, TOTAL MG/L AS K) | 3.6
1135 | WAVERLY WATERWORKS INTAKE 8.8 | DUCK RIVER BASIN | 1974-09-01 | 7409 | 0 | CHLORIDE,TOTAL IN WATER MG/L | 12
1135 | WAVERLY WATERWORKS INTAKE 8.8 | DUCK RIVER BASIN | 1974-09-01 | 7409 | 0 | SULFATE, TOTAL (MG/L AS SO4) | 11
1135 | WAVERLY WATERWORKS INTAKE 8.8 | DUCK RIVER BASIN | 1974-09-01 | 7409 | 0 | FLUORIDE, DISSOLVED (MG/L AS F) | 0.13
1135 | WAVERLY WATERWORKS INTAKE 8.8 | DUCK RIVER BASIN | 1974-09-01 | 7409 | 0 | SILICA, DISSOLVED (MG/L AS SI02) | 5.7
1135 | WAVERLY WATERWORKS INTAKE 8.8 | DUCK RIVER BASIN | 1974-09-01 | 7409 | 0 | ARSENIC, TOTAL (UG/L AS AS) | 10
1135 | WAVERLY WATERWORKS INTAKE 8.8 | DUCK RIVER BASIN | 1974-09-01 | 7409 | 0 | BARIUM, TOTAL (UG/L AS BA) | 90
1135 | WAVERLY WATERWORKS INTAKE 8.8 | DUCK RIVER BASIN | 1974-09-01 | 7409 | 0 | CADMIUM, TOTAL (UG/L AS CD) | 1
1135 | WAVERLY WATERWORKS INTAKE 8.8 | DUCK RIVER BASIN | 1974-09-01 | 7409 | 0 | CHROMIUM, TOTAL (UG/L AS CR) | 13
1135 | WAVERLY WATERWORKS INTAKE 8.8 | DUCK RIVER BASIN | 1974-09-01 | 7409 | 0 | COBALT, TOTAL (UG/L AS CO) | 5
1135 | WAVERLY WATERWORKS INTAKE 8.8 | DUCK RIVER BASIN | 1974-09-01 | 7409 | 0 | COPPER, TOTAL (UG/L AS CU) | 800
1135 | WAVERLY WATERWORKS INTAKE 8.8 | DUCK RIVER BASIN | 1974-09-01 | 7409 | 0 | IRON, TOTAL (UG/L AS FE) | 11000
1135 | WAVERLY WATERWORKS INTAKE 8.8 | DUCK RIVER BASIN | 1974-09-01 | 7409 | 0 | LEAD, TOTAL (UG/L AS PB) | 20
1135 | WAVERLY WATERWORKS INTAKE 8.8 | DUCK RIVER BASIN | 1974-09-01 | 7409 | 0 | MANGANESE, TOTAL (UG/L AS MN) | 580
1135 | WAVERLY WATERWORKS INTAKE 8.8 | DUCK RIVER BASIN | 1974-09-01 | 7409 | 0 | NICKEL, TOTAL (UG/L AS NI) | 10
1135 | WAVERLY WATERWORKS INTAKE 8.8 | DUCK RIVER BASIN | 1974-09-01 | 7409 | 0 | SILVER, TOTAL (UG/L AS AG) | 1
1135 | WAVERLY WATERWORKS INTAKE 8.8 | DUCK RIVER BASIN | 1974-09-01 | 7409 | 0 | ZINC, TOTAL (UG/L AS ZN) | 66
1135 | WAVERLY WATERWORKS INTAKE 8.8 | DUCK RIVER BASIN | 1974-09-01 | 7409 | 0 | ANTIMONY, TOTAL (UG/L AS SB) | 30
1135 | WAVERLY WATERWORKS INTAKE 8.8 | DUCK RIVER BASIN | 1974-09-01 | 7409 | 0 | ALUMINUM, TOTAL (UG/L AS AL) | 6600
1135 | WAVERLY WATERWORKS INTAKE 8.8 | DUCK RIVER BASIN | 1974-09-01 | 7409 | 0 | METHYLENE BLUE ACTIVE SUBST. (DETERGENTS, ETC.) | 0.07
1135 | WAVERLY WATERWORKS INTAKE 8.8 | DUCK RIVER BASIN | 1974-09-01 | 7409 | 0 | MERCURY, TOTAL (UG/L AS HG) | 0.8
1135 | WAVERLY WATERWORKS INTAKE 8.8 | DUCK RIVER BASIN | 1974-10-01 | 7410 | 0 | NUMBER USED IN SAMPLE ACCOUNTING PROCEDURE | 1740
1135 | WAVERLY WATERWORKS INTAKE 8.8 | DUCK RIVER BASIN | 1974-10-01 | 7410 | 0 | TURBIDITY, (JACKSON CANDLE UNITS) | 23
1135 | WAVERLY WATERWORKS INTAKE 8.8 | DUCK RIVER BASIN | 1974-10-01 | 7410 | 0 | COLOR (PLATINUM-COBALT UNITS) | 0
1135 | WAVERLY WATERWORKS INTAKE 8.8 | DUCK RIVER BASIN | 1974-10-01 | 7410 | 0 | COLOR,APPARENT(UNFILTERED SAMPLE) PLAT-COB UNITS | 69
1135 | WAVERLY WATERWORKS INTAKE 8.8 | DUCK RIVER BASIN | 1974-10-01 | 7410 | 0 | SPECIFIC CONDUCTANCE (UMHOS/CM @ 25C) | 190
1135 | WAVERLY WATERWORKS INTAKE 8.8 | DUCK RIVER BASIN | 1974-10-01 | 7410 | 0 | PH, LAB, STANDARD UNITS SU | 7.6
1135 | WAVERLY WATERWORKS INTAKE 8.8 | DUCK RIVER BASIN | 1974-10-01 | 7410 | 0 | ALKALINITY, TOTAL (MG/L AS CACO3) | 118
1135 | WAVERLY WATERWORKS INTAKE 8.8 | DUCK RIVER BASIN | 1974-10-01 | 7410 | 0 | ALKALINITY, PHENOLPHTHALEIN (MG/L) | 0
1135 | WAVERLY WATERWORKS INTAKE 8.8 | DUCK RIVER BASIN | 1974-10-01 | 7410 | 0 | ACIDITY, CO2 (PHENOLPHTHALEIN) (MG/L AS CACO3) | 4
1135 | WAVERLY WATERWORKS INTAKE 8.8 | DUCK RIVER BASIN | 1974-10-01 | 7410 | 0 | RESIDUE, TOTAL (MG/L) | 218
1135 | WAVERLY WATERWORKS INTAKE 8.8 | DUCK RIVER BASIN | 1974-10-01 | 7410 | 0 | RESIDUE, TOTAL FILTRABLE (DRIED AT 105C),MG/L | 67
1135 | WAVERLY WATERWORKS INTAKE 8.8 | DUCK RIVER BASIN | 1974-10-01 | 7410 | 0 | RESIDUE, TOTAL NONFILTRABLE (MG/L) | 151
1135 | WAVERLY WATERWORKS INTAKE 8.8 | DUCK RIVER BASIN | 1974-10-01 | 7410 | 0 | NITRITE PLUS NITRATE, TOTAL 1 DET. (MG/L AS N) | 0.01
1135 | WAVERLY WATERWORKS INTAKE 8.8 | DUCK RIVER BASIN | 1974-10-01 | 7410 | 0 | NITROGEN, AMMONIA&ORG., TOTAL 1 DET (MG/L AS N) | 0.2
1135 | WAVERLY WATERWORKS INTAKE 8.8 | DUCK RIVER BASIN | 1974-10-01 | 7410 | 0 | PHOSPHORUS, TOTAL (MG/L AS P) | 0.55
1135 | WAVERLY WATERWORKS INTAKE 8.8 | DUCK RIVER BASIN | 1974-10-01 | 7410 | 0 | CARBON, TOTAL ORGANIC (MG/L AS C) | 6
1135 | WAVERLY WATERWORKS INTAKE 8.8 | DUCK RIVER BASIN | 1974-10-01 | 7410 | 0 | HARDNESS, TOTAL (MG/L AS CACO3) | 102
1135 | WAVERLY WATERWORKS INTAKE 8.8 | DUCK RIVER BASIN | 1974-10-01 | 7410 | 0 | CALCIUM (MG/L AS CACO3) | 84
1135 | WAVERLY WATERWORKS INTAKE 8.8 | DUCK RIVER BASIN | 1974-10-01 | 7410 | 0 | MAGNESIUM (MG/L AS CACO3) | 18
1135 | WAVERLY WATERWORKS INTAKE 8.8 | DUCK RIVER BASIN | 1974-10-01 | 7410 | 0 | SODIUM, TOTAL (MG/L AS NA) | 3.8
1135 | WAVERLY WATERWORKS INTAKE 8.8 | DUCK RIVER BASIN | 1974-10-01 | 7410 | 0 | POTASSIUM, TOTAL MG/L AS K) | 1.9
1135 | WAVERLY WATERWORKS INTAKE 8.8 | DUCK RIVER BASIN | 1974-10-01 | 7410 | 0 | CHLORIDE,TOTAL IN WATER MG/L | 5
1135 | WAVERLY WATERWORKS INTAKE 8.8 | DUCK RIVER BASIN | 1974-10-01 | 7410 | 0 | SULFATE, TOTAL (MG/L AS SO4) | 13
1135 | WAVERLY WATERWORKS INTAKE 8.8 | DUCK RIVER BASIN | 1974-10-01 | 7410 | 0 | FLUORIDE, DISSOLVED (MG/L AS F) | 0.14
1135 | WAVERLY WATERWORKS INTAKE 8.8 | DUCK RIVER BASIN | 1974-10-01 | 7410 | 0 | SILICA, DISSOLVED (MG/L AS SI02) | 1.5
1135 | WAVERLY WATERWORKS INTAKE 8.8 | DUCK RIVER BASIN | 1974-10-01 | 7410 | 0 | ARSENIC, TOTAL (UG/L AS AS) | 3
1135 | WAVERLY WATERWORKS INTAKE 8.8 | DUCK RIVER BASIN | 1974-10-01 | 7410 | 0 | BARIUM, TOTAL (UG/L AS BA) | 50
1135 | WAVERLY WATERWORKS INTAKE 8.8 | DUCK RIVER BASIN | 1974-10-01 | 7410 | 0 | CADMIUM, TOTAL (UG/L AS CD) | 1
1135 | WAVERLY WATERWORKS INTAKE 8.8 | DUCK RIVER BASIN | 1974-10-01 | 7410 | 0 | CHROMIUM, TOTAL (UG/L AS CR) | 15
1135 | WAVERLY WATERWORKS INTAKE 8.8 | DUCK RIVER BASIN | 1974-10-01 | 7410 | 0 | COBALT, TOTAL (UG/L AS CO) | 5
1135 | WAVERLY WATERWORKS INTAKE 8.8 | DUCK RIVER BASIN | 1974-10-01 | 7410 | 0 | COPPER, TOTAL (UG/L AS CU) | 700
1135 | WAVERLY WATERWORKS INTAKE 8.8 | DUCK RIVER BASIN | 1974-10-01 | 7410 | 0 | IRON, TOTAL (UG/L AS FE) | 2100
1135 | WAVERLY WATERWORKS INTAKE 8.8 | DUCK RIVER BASIN | 1974-10-01 | 7410 | 0 | LEAD, TOTAL (UG/L AS PB) | 5
1135 | WAVERLY WATERWORKS INTAKE 8.8 | DUCK RIVER BASIN | 1974-10-01 | 7410 | 0 | MANGANESE, TOTAL (UG/L AS MN) | 165
1135 | WAVERLY WATERWORKS INTAKE 8.8 | DUCK RIVER BASIN | 1974-10-01 | 7410 | 0 | NICKEL, TOTAL (UG/L AS NI) | 10
1135 | WAVERLY WATERWORKS INTAKE 8.8 | DUCK RIVER BASIN | 1974-10-01 | 7410 | 0 | SILVER, TOTAL (UG/L AS AG) | 1
1135 | WAVERLY WATERWORKS INTAKE 8.8 | DUCK RIVER BASIN | 1974-10-01 | 7410 | 0 | ZINC, TOTAL (UG/L AS ZN) | 41
1135 | WAVERLY WATERWORKS INTAKE 8.8 | DUCK RIVER BASIN | 1974-10-01 | 7410 | 0 | ANTIMONY, TOTAL (UG/L AS SB) | 30
1135 | WAVERLY WATERWORKS INTAKE 8.8 | DUCK RIVER BASIN | 1974-10-01 | 7410 | 0 | ALUMINUM, TOTAL (UG/L AS AL) | 3700
1135 | WAVERLY WATERWORKS INTAKE 8.8 | DUCK RIVER BASIN | 1974-10-01 | 7410 | 0 | SELENIUM, TOTAL (UG/L AS SE) | 1
1135 | WAVERLY WATERWORKS INTAKE 8.8 | DUCK RIVER BASIN | 1974-10-01 | 7410 | 0 | METHYLENE BLUE ACTIVE SUBST. (DETERGENTS, ETC.) | 0.02
1135 | WAVERLY WATERWORKS INTAKE 8.8 | DUCK RIVER BASIN | 1974-10-01 | 7410 | 0 | MERCURY, TOTAL (UG/L AS HG) | 0.9
1135 | WAVERLY WATERWORKS INTAKE 8.8 | DUCK RIVER BASIN | 1974-11-01 | 7411 | 0 | NUMBER USED IN SAMPLE ACCOUNTING PROCEDURE | 1877
1135 | WAVERLY WATERWORKS INTAKE 8.8 | DUCK RIVER BASIN | 1974-11-01 | 7411 | 0 | TURBIDITY, (JACKSON CANDLE UNITS) | 34
1135 | WAVERLY WATERWORKS INTAKE 8.8 | DUCK RIVER BASIN | 1974-11-01 | 7411 | 0 | COLOR (PLATINUM-COBALT UNITS) | 0
1135 | WAVERLY WATERWORKS INTAKE 8.8 | DUCK RIVER BASIN | 1974-11-01 | 7411 | 0 | COLOR,APPARENT(UNFILTERED SAMPLE) PLAT-COB UNITS | 14
1135 | WAVERLY WATERWORKS INTAKE 8.8 | DUCK RIVER BASIN | 1974-11-01 | 7411 | 0 | SPECIFIC CONDUCTANCE (UMHOS/CM @ 25C) | 210
1135 | WAVERLY WATERWORKS INTAKE 8.8 | DUCK RIVER BASIN | 1974-11-01 | 7411 | 0 | PH, LAB, STANDARD UNITS SU | 7.6
1135 | WAVERLY WATERWORKS INTAKE 8.8 | DUCK RIVER BASIN | 1974-11-01 | 7411 | 0 | ALKALINITY, TOTAL (MG/L AS CACO3) | 105
1135 | WAVERLY WATERWORKS INTAKE 8.8 | DUCK RIVER BASIN | 1974-11-01 | 7411 | 0 | ALKALINITY, PHENOLPHTHALEIN (MG/L) | 0
1135 | WAVERLY WATERWORKS INTAKE 8.8 | DUCK RIVER BASIN | 1974-11-01 | 7411 | 0 | ACIDITY, CO2 (PHENOLPHTHALEIN) (MG/L AS CACO3) | 5
1135 | WAVERLY WATERWORKS INTAKE 8.8 | DUCK RIVER BASIN | 1974-11-01 | 7411 | 0 | RESIDUE, TOTAL (MG/L) | 236
1135 | WAVERLY WATERWORKS INTAKE 8.8 | DUCK RIVER BASIN | 1974-11-01 | 7411 | 0 | RESIDUE, TOTAL FILTRABLE (DRIED AT 105C),MG/L | 123
1135 | WAVERLY WATERWORKS INTAKE 8.8 | DUCK RIVER BASIN | 1974-11-01 | 7411 | 0 | RESIDUE, TOTAL NONFILTRABLE (MG/L) | 113
1135 | WAVERLY WATERWORKS INTAKE 8.8 | DUCK RIVER BASIN | 1974-11-01 | 7411 | 0 | NITRITE PLUS NITRATE, TOTAL 1 DET. (MG/L AS N) | 0.26
1135 | WAVERLY WATERWORKS INTAKE 8.8 | DUCK RIVER BASIN | 1974-11-01 | 7411 | 0 | NITROGEN, AMMONIA&ORG., TOTAL 1 DET (MG/L AS N) | 1.05
1135 | WAVERLY WATERWORKS INTAKE 8.8 | DUCK RIVER BASIN | 1974-11-01 | 7411 | 0 | PHOSPHORUS, TOTAL (MG/L AS P) | 0.69
1135 | WAVERLY WATERWORKS INTAKE 8.8 | DUCK RIVER BASIN | 1974-11-01 | 7411 | 0 | CARBON, TOTAL ORGANIC (MG/L AS C) | 4.2
1135 | WAVERLY WATERWORKS INTAKE 8.8 | DUCK RIVER BASIN | 1974-11-01 | 7411 | 0 | HARDNESS, TOTAL (MG/L AS CACO3) | 116
1135 | WAVERLY WATERWORKS INTAKE 8.8 | DUCK RIVER BASIN | 1974-11-01 | 7411 | 0 | CALCIUM (MG/L AS CACO3) | 102
1135 | WAVERLY WATERWORKS INTAKE 8.8 | DUCK RIVER BASIN | 1974-11-01 | 7411 | 0 | MAGNESIUM (MG/L AS CACO3) | 14
1135 | WAVERLY WATERWORKS INTAKE 8.8 | DUCK RIVER BASIN | 1974-11-01 | 7411 | 0 | SODIUM, TOTAL (MG/L AS NA) | 2.5
1135 | WAVERLY WATERWORKS INTAKE 8.8 | DUCK RIVER BASIN | 1974-11-01 | 7411 | 0 | POTASSIUM, TOTAL MG/L AS K) | 2.3
1135 | WAVERLY WATERWORKS INTAKE 8.8 | DUCK RIVER BASIN | 1974-11-01 | 7411 | 0 | CHLORIDE,TOTAL IN WATER MG/L | 700
1135 | WAVERLY WATERWORKS INTAKE 8.8 | DUCK RIVER BASIN | 1974-11-01 | 7411 | 0 | SULFATE, TOTAL (MG/L AS SO4) | 19
1135 | WAVERLY WATERWORKS INTAKE 8.8 | DUCK RIVER BASIN | 1974-11-01 | 7411 | 0 | FLUORIDE, DISSOLVED (MG/L AS F) | 0.13
1135 | WAVERLY WATERWORKS INTAKE 8.8 | DUCK RIVER BASIN | 1974-11-01 | 7411 | 0 | SILICA, DISSOLVED (MG/L AS SI02) | 4.7
1135 | WAVERLY WATERWORKS INTAKE 8.8 | DUCK RIVER BASIN | 1974-11-01 | 7411 | 0 | ARSENIC, TOTAL (UG/L AS AS) | 4
1135 | WAVERLY WATERWORKS INTAKE 8.8 | DUCK RIVER BASIN | 1974-11-01 | 7411 | 0 | BARIUM, TOTAL (UG/L AS BA) | 20
1135 | WAVERLY WATERWORKS INTAKE 8.8 | DUCK RIVER BASIN | 1974-11-01 | 7411 | 0 | CADMIUM, TOTAL (UG/L AS CD) | 1
1135 | WAVERLY WATERWORKS INTAKE 8.8 | DUCK RIVER BASIN | 1974-11-01 | 7411 | 0 | CHROMIUM, TOTAL (UG/L AS CR) | 8
1135 | WAVERLY WATERWORKS INTAKE 8.8 | DUCK RIVER BASIN | 1974-11-01 | 7411 | 0 | COBALT, TOTAL (UG/L AS CO) | 5
1135 | WAVERLY WATERWORKS INTAKE 8.8 | DUCK RIVER BASIN | 1974-11-01 | 7411 | 0 | COPPER, TOTAL (UG/L AS CU) | 318
1135 | WAVERLY WATERWORKS INTAKE 8.8 | DUCK RIVER BASIN | 1974-11-01 | 7411 | 0 | IRON, TOTAL (UG/L AS FE) | 1900
1135 | WAVERLY WATERWORKS INTAKE 8.8 | DUCK RIVER BASIN | 1974-11-01 | 7411 | 0 | LEAD, TOTAL (UG/L AS PB) | 5
1135 | WAVERLY WATERWORKS INTAKE 8.8 | DUCK RIVER BASIN | 1974-11-01 | 7411 | 0 | MANGANESE, TOTAL (UG/L AS MN) | 173
1135 | WAVERLY WATERWORKS INTAKE 8.8 | DUCK RIVER BASIN | 1974-11-01 | 7411 | 0 | NICKEL, TOTAL (UG/L AS NI) | 10
1135 | WAVERLY WATERWORKS INTAKE 8.8 | DUCK RIVER BASIN | 1974-11-01 | 7411 | 0 | SILVER, TOTAL (UG/L AS AG) | 1
1135 | WAVERLY WATERWORKS INTAKE 8.8 | DUCK RIVER BASIN | 1974-11-01 | 7411 | 0 | ZINC, TOTAL (UG/L AS ZN) | 32
1135 | WAVERLY WATERWORKS INTAKE 8.8 | DUCK RIVER BASIN | 1974-11-01 | 7411 | 0 | ANTIMONY, TOTAL (UG/L AS SB) | 30
1135 | WAVERLY WATERWORKS INTAKE 8.8 | DUCK RIVER BASIN | 1974-11-01 | 7411 | 0 | ALUMINUM, TOTAL (UG/L AS AL) | 2400
1135 | WAVERLY WATERWORKS INTAKE 8.8 | DUCK RIVER BASIN | 1974-11-01 | 7411 | 0 | SELENIUM, TOTAL (UG/L AS SE) | 1
1135 | WAVERLY WATERWORKS INTAKE 8.8 | DUCK RIVER BASIN | 1974-11-01 | 7411 | 0 | METHYLENE BLUE ACTIVE SUBST. (DETERGENTS, ETC.) | 0.03
1135 | WAVERLY WATERWORKS INTAKE 8.8 | DUCK RIVER BASIN | 1974-11-01 | 7411 | 0 | MERCURY, TOTAL (UG/L AS HG) | 0.8
1135 | WAVERLY WATERWORKS INTAKE 8.8 | DUCK RIVER BASIN | 1974-12-01 | 7412 | 0 | NUMBER USED IN SAMPLE ACCOUNTING PROCEDURE | 15
1135 | WAVERLY WATERWORKS INTAKE 8.8 | DUCK RIVER BASIN | 1974-12-01 | 7412 | 0 | TURBIDITY, (JACKSON CANDLE UNITS) | 74
1135 | WAVERLY WATERWORKS INTAKE 8.8 | DUCK RIVER BASIN | 1974-12-01 | 7412 | 0 | COLOR (PLATINUM-COBALT UNITS) | 5
1135 | WAVERLY WATERWORKS INTAKE 8.8 | DUCK RIVER BASIN | 1974-12-01 | 7412 | 0 | COLOR,APPARENT(UNFILTERED SAMPLE) PLAT-COB UNITS | 403
1135 | WAVERLY WATERWORKS INTAKE 8.8 | DUCK RIVER BASIN | 1974-12-01 | 7412 | 0 | SPECIFIC CONDUCTANCE (UMHOS/CM @ 25C) | 230
1135 | WAVERLY WATERWORKS INTAKE 8.8 | DUCK RIVER BASIN | 1974-12-01 | 7412 | 0 | PH, LAB, STANDARD UNITS SU | 7.7
1135 | WAVERLY WATERWORKS INTAKE 8.8 | DUCK RIVER BASIN | 1974-12-01 | 7412 | 0 | ALKALINITY, TOTAL (MG/L AS CACO3) | 107
1135 | WAVERLY WATERWORKS INTAKE 8.8 | DUCK RIVER BASIN | 1974-12-01 | 7412 | 0 | ALKALINITY, PHENOLPHTHALEIN (MG/L) | 0
1135 | WAVERLY WATERWORKS INTAKE 8.8 | DUCK RIVER BASIN | 1974-12-01 | 7412 | 0 | ACIDITY, CO2 (PHENOLPHTHALEIN) (MG/L AS CACO3) | 3
1135 | WAVERLY WATERWORKS INTAKE 8.8 | DUCK RIVER BASIN | 1974-12-01 | 7412 | 0 | RESIDUE, TOTAL (MG/L) | 682
1135 | WAVERLY WATERWORKS INTAKE 8.8 | DUCK RIVER BASIN | 1974-12-01 | 7412 | 0 | RESIDUE, TOTAL FILTRABLE (DRIED AT 105C),MG/L | 160
1135 | WAVERLY WATERWORKS INTAKE 8.8 | DUCK RIVER BASIN | 1974-12-01 | 7412 | 0 | RESIDUE, TOTAL NONFILTRABLE (MG/L) | 522
1135 | WAVERLY WATERWORKS INTAKE 8.8 | DUCK RIVER BASIN | 1974-12-01 | 7412 | 0 | NITRITE PLUS NITRATE, TOTAL 1 DET. (MG/L AS N) | 0.44
1135 | WAVERLY WATERWORKS INTAKE 8.8 | DUCK RIVER BASIN | 1974-12-01 | 7412 | 0 | NITROGEN, AMMONIA&ORG., TOTAL 1 DET (MG/L AS N) | 1.1
1135 | WAVERLY WATERWORKS INTAKE 8.8 | DUCK RIVER BASIN | 1974-12-01 | 7412 | 0 | PHOSPHORUS, TOTAL (MG/L AS P) | 1
1135 | WAVERLY WATERWORKS INTAKE 8.8 | DUCK RIVER BASIN | 1974-12-01 | 7412 | 0 | CARBON, TOTAL ORGANIC (MG/L AS C) | 3
1135 | WAVERLY WATERWORKS INTAKE 8.8 | DUCK RIVER BASIN | 1974-12-01 | 7412 | 0 | HARDNESS, TOTAL (MG/L AS CACO3) | 126
1135 | WAVERLY WATERWORKS INTAKE 8.8 | DUCK RIVER BASIN | 1974-12-01 | 7412 | 0 | CALCIUM (MG/L AS CACO3) | 110
1135 | WAVERLY WATERWORKS INTAKE 8.8 | DUCK RIVER BASIN | 1974-12-01 | 7412 | 0 | MAGNESIUM (MG/L AS CACO3) | 16
1135 | WAVERLY WATERWORKS INTAKE 8.8 | DUCK RIVER BASIN | 1974-12-01 | 7412 | 0 | SODIUM, TOTAL (MG/L AS NA) | 2.5
1135 | WAVERLY WATERWORKS INTAKE 8.8 | DUCK RIVER BASIN | 1974-12-01 | 7412 | 0 | POTASSIUM, TOTAL MG/L AS K) | 3.1
1135 | WAVERLY WATERWORKS INTAKE 8.8 | DUCK RIVER BASIN | 1974-12-01 | 7412 | 0 | CHLORIDE,TOTAL IN WATER MG/L | 6
1135 | WAVERLY WATERWORKS INTAKE 8.8 | DUCK RIVER BASIN | 1974-12-01 | 7412 | 0 | SULFATE, TOTAL (MG/L AS SO4) | 21
1135 | WAVERLY WATERWORKS INTAKE 8.8 | DUCK RIVER BASIN | 1974-12-01 | 7412 | 0 | FLUORIDE, DISSOLVED (MG/L AS F) | 0.11
1135 | WAVERLY WATERWORKS INTAKE 8.8 | DUCK RIVER BASIN | 1974-12-01 | 7412 | 0 | SILICA, DISSOLVED (MG/L AS SI02) | 4.4
1135 | WAVERLY WATERWORKS INTAKE 8.8 | DUCK RIVER BASIN | 1974-12-01 | 7412 | 0 | ARSENIC, TOTAL (UG/L AS AS) | 5
1135 | WAVERLY WATERWORKS INTAKE 8.8 | DUCK RIVER BASIN | 1974-12-01 | 7412 | 0 | BARIUM, TOTAL (UG/L AS BA) | 80
1135 | WAVERLY WATERWORKS INTAKE 8.8 | DUCK RIVER BASIN | 1974-12-01 | 7412 | 0 | CADMIUM, TOTAL (UG/L AS CD) | 1
1135 | WAVERLY WATERWORKS INTAKE 8.8 | DUCK RIVER BASIN | 1974-12-01 | 7412 | 0 | CHROMIUM, TOTAL (UG/L AS CR) | 6
1135 | WAVERLY WATERWORKS INTAKE 8.8 | DUCK RIVER BASIN | 1974-12-01 | 7412 | 0 | COBALT, TOTAL (UG/L AS CO) | 5
1135 | WAVERLY WATERWORKS INTAKE 8.8 | DUCK RIVER BASIN | 1974-12-01 | 7412 | 0 | COPPER, TOTAL (UG/L AS CU) | 445
1135 | WAVERLY WATERWORKS INTAKE 8.8 | DUCK RIVER BASIN | 1974-12-01 | 7412 | 0 | IRON, TOTAL (UG/L AS FE) | 6700
1135 | WAVERLY WATERWORKS INTAKE 8.8 | DUCK RIVER BASIN | 1974-12-01 | 7412 | 0 | LEAD, TOTAL (UG/L AS PB) | 20
1135 | WAVERLY WATERWORKS INTAKE 8.8 | DUCK RIVER BASIN | 1974-12-01 | 7412 | 0 | MANGANESE, TOTAL (UG/L AS MN) | 510
1135 | WAVERLY WATERWORKS INTAKE 8.8 | DUCK RIVER BASIN | 1974-12-01 | 7412 | 0 | NICKEL, TOTAL (UG/L AS NI) | 20
1135 | WAVERLY WATERWORKS INTAKE 8.8 | DUCK RIVER BASIN | 1974-12-01 | 7412 | 0 | SILVER, TOTAL (UG/L AS AG) | 1
1135 | WAVERLY WATERWORKS INTAKE 8.8 | DUCK RIVER BASIN | 1974-12-01 | 7412 | 0 | ZINC, TOTAL (UG/L AS ZN) | 30
1135 | WAVERLY WATERWORKS INTAKE 8.8 | DUCK RIVER BASIN | 1974-12-01 | 7412 | 0 | ANTIMONY, TOTAL (UG/L AS SB) | 5
1135 | WAVERLY WATERWORKS INTAKE 8.8 | DUCK RIVER BASIN | 1974-12-01 | 7412 | 0 | ALUMINUM, TOTAL (UG/L AS AL) | 5900
1135 | WAVERLY WATERWORKS INTAKE 8.8 | DUCK RIVER BASIN | 1974-12-01 | 7412 | 0 | SELENIUM, TOTAL (UG/L AS SE) | 1
1135 | WAVERLY WATERWORKS INTAKE 8.8 | DUCK RIVER BASIN | 1974-12-01 | 7412 | 0 | METHYLENE BLUE ACTIVE SUBST. (DETERGENTS, ETC.) | 0.03
1135 | WAVERLY WATERWORKS INTAKE 8.8 | DUCK RIVER BASIN | 1974-12-01 | 7412 | 0 | MERCURY, TOTAL (UG/L AS HG) | 1
1135 | WAVERLY WATERWORKS INTAKE 8.8 | DUCK RIVER BASIN | 1975-01-01 | 7501 | 0 | NUMBER USED IN SAMPLE ACCOUNTING PROCEDURE | 181
1135 | WAVERLY WATERWORKS INTAKE 8.8 | DUCK RIVER BASIN | 1975-01-01 | 7501 | 0 | TURBIDITY, (JACKSON CANDLE UNITS) | 70
1135 | WAVERLY WATERWORKS INTAKE 8.8 | DUCK RIVER BASIN | 1975-01-01 | 7501 | 0 | COLOR (PLATINUM-COBALT UNITS) | 14
1135 | WAVERLY WATERWORKS INTAKE 8.8 | DUCK RIVER BASIN | 1975-01-01 | 7501 | 0 | COLOR,APPARENT(UNFILTERED SAMPLE) PLAT-COB UNITS | 668
1135 | WAVERLY WATERWORKS INTAKE 8.8 | DUCK RIVER BASIN | 1975-01-01 | 7501 | 0 | SPECIFIC CONDUCTANCE (UMHOS/CM @ 25C) | 150
1135 | WAVERLY WATERWORKS INTAKE 8.8 | DUCK RIVER BASIN | 1975-01-01 | 7501 | 0 | PH, LAB, STANDARD UNITS SU | 7.5
1135 | WAVERLY WATERWORKS INTAKE 8.8 | DUCK RIVER BASIN | 1975-01-01 | 7501 | 0 | ALKALINITY, TOTAL (MG/L AS CACO3) | 77
1135 | WAVERLY WATERWORKS INTAKE 8.8 | DUCK RIVER BASIN | 1975-01-01 | 7501 | 0 | ALKALINITY, PHENOLPHTHALEIN (MG/L) | 0
1135 | WAVERLY WATERWORKS INTAKE 8.8 | DUCK RIVER BASIN | 1975-01-01 | 7501 | 0 | ACIDITY, CO2 (PHENOLPHTHALEIN) (MG/L AS CACO3) | 7
1135 | WAVERLY WATERWORKS INTAKE 8.8 | DUCK RIVER BASIN | 1975-01-01 | 7501 | 0 | RESIDUE, TOTAL (MG/L) | 1198
1135 | WAVERLY WATERWORKS INTAKE 8.8 | DUCK RIVER BASIN | 1975-01-01 | 7501 | 0 | RESIDUE, TOTAL FILTRABLE (DRIED AT 105C),MG/L | 626
1135 | WAVERLY WATERWORKS INTAKE 8.8 | DUCK RIVER BASIN | 1975-01-01 | 7501 | 0 | RESIDUE, TOTAL NONFILTRABLE (MG/L) | 572
1135 | WAVERLY WATERWORKS INTAKE 8.8 | DUCK RIVER BASIN | 1975-01-01 | 7501 | 0 | NITRITE PLUS NITRATE, TOTAL 1 DET. (MG/L AS N) | 0.53
1135 | WAVERLY WATERWORKS INTAKE 8.8 | DUCK RIVER BASIN | 1975-01-01 | 7501 | 0 | NITROGEN, AMMONIA&ORG., TOTAL 1 DET (MG/L AS N) | 0.54
1135 | WAVERLY WATERWORKS INTAKE 8.8 | DUCK RIVER BASIN | 1975-01-01 | 7501 | 0 | PHOSPHORUS, TOTAL (MG/L AS P) | 2.8
1135 | WAVERLY WATERWORKS INTAKE 8.8 | DUCK RIVER BASIN | 1975-01-01 | 7501 | 0 | CARBON, TOTAL ORGANIC (MG/L AS C) | 15
1135 | WAVERLY WATERWORKS INTAKE 8.8 | DUCK RIVER BASIN | 1975-01-01 | 7501 | 0 | HARDNESS, TOTAL (MG/L AS CACO3) | 92
1135 | WAVERLY WATERWORKS INTAKE 8.8 | DUCK RIVER BASIN | 1975-01-01 | 7501 | 0 | CALCIUM (MG/L AS CACO3) | 84
1135 | WAVERLY WATERWORKS INTAKE 8.8 | DUCK RIVER BASIN | 1975-01-01 | 7501 | 0 | MAGNESIUM (MG/L AS CACO3) | 8
1135 | WAVERLY WATERWORKS INTAKE 8.8 | DUCK RIVER BASIN | 1975-01-01 | 7501 | 0 | SODIUM, TOTAL (MG/L AS NA) | 2.2
1135 | WAVERLY WATERWORKS INTAKE 8.8 | DUCK RIVER BASIN | 1975-01-01 | 7501 | 0 | POTASSIUM, TOTAL MG/L AS K) | 4
1135 | WAVERLY WATERWORKS INTAKE 8.8 | DUCK RIVER BASIN | 1975-01-01 | 7501 | 0 | CHLORIDE,TOTAL IN WATER MG/L | 7
1135 | WAVERLY WATERWORKS INTAKE 8.8 | DUCK RIVER BASIN | 1975-01-01 | 7501 | 0 | SULFATE, TOTAL (MG/L AS SO4) | 11
1135 | WAVERLY WATERWORKS INTAKE 8.8 | DUCK RIVER BASIN | 1975-01-01 | 7501 | 0 | FLUORIDE, DISSOLVED (MG/L AS F) | 0.12
1135 | WAVERLY WATERWORKS INTAKE 8.8 | DUCK RIVER BASIN | 1975-01-01 | 7501 | 0 | SILICA, DISSOLVED (MG/L AS SI02) | 6.5
1135 | WAVERLY WATERWORKS INTAKE 8.8 | DUCK RIVER BASIN | 1975-01-01 | 7501 | 0 | ARSENIC, TOTAL (UG/L AS AS) | 6
1135 | WAVERLY WATERWORKS INTAKE 8.8 | DUCK RIVER BASIN | 1975-01-01 | 7501 | 0 | BARIUM, TOTAL (UG/L AS BA) | 100
1135 | WAVERLY WATERWORKS INTAKE 8.8 | DUCK RIVER BASIN | 1975-01-01 | 7501 | 0 | CADMIUM, TOTAL (UG/L AS CD) | 1
1135 | WAVERLY WATERWORKS INTAKE 8.8 | DUCK RIVER BASIN | 1975-01-01 | 7501 | 0 | CHROMIUM, TOTAL (UG/L AS CR) | 11
1135 | WAVERLY WATERWORKS INTAKE 8.8 | DUCK RIVER BASIN | 1975-01-01 | 7501 | 0 | COBALT, TOTAL (UG/L AS CO) | 10
1135 | WAVERLY WATERWORKS INTAKE 8.8 | DUCK RIVER BASIN | 1975-01-01 | 7501 | 0 | COPPER, TOTAL (UG/L AS CU) | 410
1135 | WAVERLY WATERWORKS INTAKE 8.8 | DUCK RIVER BASIN | 1975-01-01 | 7501 | 0 | IRON, TOTAL (UG/L AS FE) | 12300
1135 | WAVERLY WATERWORKS INTAKE 8.8 | DUCK RIVER BASIN | 1975-01-01 | 7501 | 0 | LEAD, TOTAL (UG/L AS PB) | 20
1135 | WAVERLY WATERWORKS INTAKE 8.8 | DUCK RIVER BASIN | 1975-01-01 | 7501 | 0 | MANGANESE, TOTAL (UG/L AS MN) | 910
1135 | WAVERLY WATERWORKS INTAKE 8.8 | DUCK RIVER BASIN | 1975-01-01 | 7501 | 0 | NICKEL, TOTAL (UG/L AS NI) | 40
1135 | WAVERLY WATERWORKS INTAKE 8.8 | DUCK RIVER BASIN | 1975-01-01 | 7501 | 0 | SILVER, TOTAL (UG/L AS AG) | 1
1135 | WAVERLY WATERWORKS INTAKE 8.8 | DUCK RIVER BASIN | 1975-01-01 | 7501 | 0 | ZINC, TOTAL (UG/L AS ZN) | 84
1135 | WAVERLY WATERWORKS INTAKE 8.8 | DUCK RIVER BASIN | 1975-01-01 | 7501 | 0 | ANTIMONY, TOTAL (UG/L AS SB) | 30
1135 | WAVERLY WATERWORKS INTAKE 8.8 | DUCK RIVER BASIN | 1975-01-01 | 7501 | 0 | ALUMINUM, TOTAL (UG/L AS AL) | 7700
1135 | WAVERLY WATERWORKS INTAKE 8.8 | DUCK RIVER BASIN | 1975-01-01 | 7501 | 0 | SELENIUM, TOTAL (UG/L AS SE) | 1
1135 | WAVERLY WATERWORKS INTAKE 8.8 | DUCK RIVER BASIN | 1975-01-01 | 7501 | 0 | METHYLENE BLUE ACTIVE SUBST. (DETERGENTS, ETC.) | 0.03
1135 | WAVERLY WATERWORKS INTAKE 8.8 | DUCK RIVER BASIN | 1975-01-01 | 7501 | 0 | MERCURY, TOTAL (UG/L AS HG) | 0.8
1135 | WAVERLY WATERWORKS INTAKE 8.8 | DUCK RIVER BASIN | 1975-02-01 | 7502 | 0 | FLUORIDE, DISSOLVED (MG/L AS F) | 170
1135 | WAVERLY WATERWORKS INTAKE 8.8 | DUCK RIVER BASIN | 1975-02-01 | 7502 | 0 | SILICA, DISSOLVED (MG/L AS SI02) | 6.8
1135 | WAVERLY WATERWORKS INTAKE 8.8 | DUCK RIVER BASIN | 1975-02-01 | 7502 | 0 | BARIUM, TOTAL (UG/L AS BA) | 50
1135 | WAVERLY WATERWORKS INTAKE 8.8 | DUCK RIVER BASIN | 1975-02-01 | 7502 | 0 | NICKEL, TOTAL (UG/L AS NI) | 5
1135 | WAVERLY WATERWORKS INTAKE 8.8 | DUCK RIVER BASIN | 1975-03-01 | 7503 | 0 | NUMBER USED IN SAMPLE ACCOUNTING PROCEDURE | 476
1135 | WAVERLY WATERWORKS INTAKE 8.8 | DUCK RIVER BASIN | 1975-03-01 | 7503 | 0 | TURBIDITY, (JACKSON CANDLE UNITS) | 51
1135 | WAVERLY WATERWORKS INTAKE 8.8 | DUCK RIVER BASIN | 1975-03-01 | 7503 | 0 | COLOR (PLATINUM-COBALT UNITS) | 12
1135 | WAVERLY WATERWORKS INTAKE 8.8 | DUCK RIVER BASIN | 1975-03-01 | 7503 | 0 | COLOR,APPARENT(UNFILTERED SAMPLE) PLAT-COB UNITS | 303
1135 | WAVERLY WATERWORKS INTAKE 8.8 | DUCK RIVER BASIN | 1975-03-01 | 7503 | 0 | PH, LAB, STANDARD UNITS SU | 7.9
1135 | WAVERLY WATERWORKS INTAKE 8.8 | DUCK RIVER BASIN | 1975-03-01 | 7503 | 0 | ALKALINITY, TOTAL (MG/L AS CACO3) | 83
1135 | WAVERLY WATERWORKS INTAKE 8.8 | DUCK RIVER BASIN | 1975-03-01 | 7503 | 0 | ALKALINITY, PHENOLPHTHALEIN (MG/L) | 0
1135 | WAVERLY WATERWORKS INTAKE 8.8 | DUCK RIVER BASIN | 1975-03-01 | 7503 | 0 | ACIDITY, CO2 (PHENOLPHTHALEIN) (MG/L AS CACO3) | 4
1135 | WAVERLY WATERWORKS INTAKE 8.8 | DUCK RIVER BASIN | 1975-03-01 | 7503 | 0 | RESIDUE, TOTAL (MG/L) | 308
1135 | WAVERLY WATERWORKS INTAKE 8.8 | DUCK RIVER BASIN | 1975-03-01 | 7503 | 0 | RESIDUE, TOTAL FILTRABLE (DRIED AT 105C),MG/L | 73
1135 | WAVERLY WATERWORKS INTAKE 8.8 | DUCK RIVER BASIN | 1975-03-01 | 7503 | 0 | RESIDUE, TOTAL NONFILTRABLE (MG/L) | 235
1135 | WAVERLY WATERWORKS INTAKE 8.8 | DUCK RIVER BASIN | 1975-03-01 | 7503 | 0 | NITRITE PLUS NITRATE, TOTAL 1 DET. (MG/L AS N) | 0.32
1135 | WAVERLY WATERWORKS INTAKE 8.8 | DUCK RIVER BASIN | 1975-03-01 | 7503 | 0 | NITROGEN, AMMONIA&ORG., TOTAL 1 DET (MG/L AS N) | 0.65
1135 | WAVERLY WATERWORKS INTAKE 8.8 | DUCK RIVER BASIN | 1975-03-01 | 7503 | 0 | PHOSPHORUS, TOTAL (MG/L AS P) | 0.79
1135 | WAVERLY WATERWORKS INTAKE 8.8 | DUCK RIVER BASIN | 1975-03-01 | 7503 | 0 | CARBON, TOTAL ORGANIC (MG/L AS C) | 18
1135 | WAVERLY WATERWORKS INTAKE 8.8 | DUCK RIVER BASIN | 1975-03-01 | 7503 | 0 | HARDNESS, TOTAL (MG/L AS CACO3) | 86
1135 | WAVERLY WATERWORKS INTAKE 8.8 | DUCK RIVER BASIN | 1975-03-01 | 7503 | 0 | CALCIUM (MG/L AS CACO3) | 80
1135 | WAVERLY WATERWORKS INTAKE 8.8 | DUCK RIVER BASIN | 1975-03-01 | 7503 | 0 | MAGNESIUM (MG/L AS CACO3) | 6
1135 | WAVERLY WATERWORKS INTAKE 8.8 | DUCK RIVER BASIN | 1975-03-01 | 7503 | 0 | SODIUM, TOTAL (MG/L AS NA) | 1.4
1135 | WAVERLY WATERWORKS INTAKE 8.8 | DUCK RIVER BASIN | 1975-03-01 | 7503 | 0 | POTASSIUM, TOTAL MG/L AS K) | 2
1135 | WAVERLY WATERWORKS INTAKE 8.8 | DUCK RIVER BASIN | 1975-03-01 | 7503 | 0 | CHLORIDE,TOTAL IN WATER MG/L | 4
1135 | WAVERLY WATERWORKS INTAKE 8.8 | DUCK RIVER BASIN | 1975-03-01 | 7503 | 0 | SULFATE, TOTAL (MG/L AS SO4) | 15
1135 | WAVERLY WATERWORKS INTAKE 8.8 | DUCK RIVER BASIN | 1975-03-01 | 7503 | 0 | FLUORIDE, DISSOLVED (MG/L AS F) | 0.15
1135 | WAVERLY WATERWORKS INTAKE 8.8 | DUCK RIVER BASIN | 1975-03-01 | 7503 | 0 | SILICA, DISSOLVED (MG/L AS SI02) | 5.8
1135 | WAVERLY WATERWORKS INTAKE 8.8 | DUCK RIVER BASIN | 1975-03-01 | 7503 | 0 | ARSENIC, TOTAL (UG/L AS AS) | 3
1135 | WAVERLY WATERWORKS INTAKE 8.8 | DUCK RIVER BASIN | 1975-03-01 | 7503 | 0 | BARIUM, TOTAL (UG/L AS BA) | 50
1135 | WAVERLY WATERWORKS INTAKE 8.8 | DUCK RIVER BASIN | 1975-03-01 | 7503 | 0 | CADMIUM, TOTAL (UG/L AS CD) | 1
1135 | WAVERLY WATERWORKS INTAKE 8.8 | DUCK RIVER BASIN | 1975-03-01 | 7503 | 0 | COPPER, TOTAL (UG/L AS CU) | 7
1135 | WAVERLY WATERWORKS INTAKE 8.8 | DUCK RIVER BASIN | 1975-03-01 | 7503 | 0 | IRON, TOTAL (UG/L AS FE) | 5300
1135 | WAVERLY WATERWORKS INTAKE 8.8 | DUCK RIVER BASIN | 1975-03-01 | 7503 | 0 | LEAD, TOTAL (UG/L AS PB) | 5
1135 | WAVERLY WATERWORKS INTAKE 8.8 | DUCK RIVER BASIN | 1975-03-01 | 7503 | 0 | MANGANESE, TOTAL (UG/L AS MN) | 328
1135 | WAVERLY WATERWORKS INTAKE 8.8 | DUCK RIVER BASIN | 1975-03-01 | 7503 | 0 | NICKEL, TOTAL (UG/L AS NI) | 10
1135 | WAVERLY WATERWORKS INTAKE 8.8 | DUCK RIVER BASIN | 1975-03-01 | 7503 | 0 | ZINC, TOTAL (UG/L AS ZN) | 31
1135 | WAVERLY WATERWORKS INTAKE 8.8 | DUCK RIVER BASIN | 1975-03-01 | 7503 | 0 | ANTIMONY, TOTAL (UG/L AS SB) | 1
1135 | WAVERLY WATERWORKS INTAKE 8.8 | DUCK RIVER BASIN | 1975-03-01 | 7503 | 0 | MERCURY, TOTAL (UG/L AS HG) | 1.2
1135 | WAVERLY WATERWORKS INTAKE 8.8 | DUCK RIVER BASIN | 1975-04-01 | 7504 | 0 | PHOSPHORUS, TOTAL (MG/L AS P) | 0.67
1135 | WAVERLY WATERWORKS INTAKE 8.8 | DUCK RIVER BASIN | 1975-04-01 | 7504 | 0 | CARBON, TOTAL ORGANIC (MG/L AS C) | 9.2
1135 | WAVERLY WATERWORKS INTAKE 8.8 | DUCK RIVER BASIN | 1975-04-01 | 7504 | 0 | SULFATE, TOTAL (MG/L AS SO4) | 15
1135 | WAVERLY WATERWORKS INTAKE 8.8 | DUCK RIVER BASIN | 1975-04-01 | 7504 | 0 | FLUORIDE, DISSOLVED (MG/L AS F) | 175
1135 | WAVERLY WATERWORKS INTAKE 8.8 | DUCK RIVER BASIN | 1975-04-01 | 7504 | 0 | SILICA, DISSOLVED (MG/L AS SI02) | 4.2
1135 | WAVERLY WATERWORKS INTAKE 8.8 | DUCK RIVER BASIN | 1975-04-01 | 7504 | 0 | ARSENIC, TOTAL (UG/L AS AS) | 2
1135 | WAVERLY WATERWORKS INTAKE 8.8 | DUCK RIVER BASIN | 1975-04-01 | 7504 | 0 | BARIUM, TOTAL (UG/L AS BA) | 50
1135 | WAVERLY WATERWORKS INTAKE 8.8 | DUCK RIVER BASIN | 1975-04-01 | 7504 | 0 | CADMIUM, TOTAL (UG/L AS CD) | 1
1135 | WAVERLY WATERWORKS INTAKE 8.8 | DUCK RIVER BASIN | 1975-04-01 | 7504 | 0 | COPPER, TOTAL (UG/L AS CU) | 378
1135 | WAVERLY WATERWORKS INTAKE 8.8 | DUCK RIVER BASIN | 1975-04-01 | 7504 | 0 | LEAD, TOTAL (UG/L AS PB) | 10
1135 | WAVERLY WATERWORKS INTAKE 8.8 | DUCK RIVER BASIN | 1975-04-01 | 7504 | 0 | NICKEL, TOTAL (UG/L AS NI) | 5
1135 | WAVERLY WATERWORKS INTAKE 8.8 | DUCK RIVER BASIN | 1975-04-01 | 7504 | 0 | ZINC, TOTAL (UG/L AS ZN) | 33
1135 | WAVERLY WATERWORKS INTAKE 8.8 | DUCK RIVER BASIN | 1975-04-01 | 7504 | 0 | MERCURY, TOTAL (UG/L AS HG) | 1.2
1135 | WAVERLY WATERWORKS INTAKE 8.8 | DUCK RIVER BASIN | 1975-05-01 | 7505 | 0 | NUMBER USED IN SAMPLE ACCOUNTING PROCEDURE | 846
1135 | WAVERLY WATERWORKS INTAKE 8.8 | DUCK RIVER BASIN | 1975-05-01 | 7505 | 0 | TURBIDITY, (JACKSON CANDLE UNITS) | 130
1135 | WAVERLY WATERWORKS INTAKE 8.8 | DUCK RIVER BASIN | 1975-05-01 | 7505 | 0 | COLOR (PLATINUM-COBALT UNITS) | 19
1135 | WAVERLY WATERWORKS INTAKE 8.8 | DUCK RIVER BASIN | 1975-05-01 | 7505 | 0 | COLOR,APPARENT(UNFILTERED SAMPLE) PLAT-COB UNITS | 391
1135 | WAVERLY WATERWORKS INTAKE 8.8 | DUCK RIVER BASIN | 1975-05-01 | 7505 | 0 | PH, LAB, STANDARD UNITS SU | 7.7
1135 | WAVERLY WATERWORKS INTAKE 8.8 | DUCK RIVER BASIN | 1975-05-01 | 7505 | 0 | ALKALINITY, TOTAL (MG/L AS CACO3) | 73
1135 | WAVERLY WATERWORKS INTAKE 8.8 | DUCK RIVER BASIN | 1975-05-01 | 7505 | 0 | ALKALINITY, PHENOLPHTHALEIN (MG/L) | 0
1135 | WAVERLY WATERWORKS INTAKE 8.8 | DUCK RIVER BASIN | 1975-05-01 | 7505 | 0 | ACIDITY, CO2 (PHENOLPHTHALEIN) (MG/L AS CACO3) | 7
1135 | WAVERLY WATERWORKS INTAKE 8.8 | DUCK RIVER BASIN | 1975-05-01 | 7505 | 0 | RESIDUE, TOTAL (MG/L) | 577
1135 | WAVERLY WATERWORKS INTAKE 8.8 | DUCK RIVER BASIN | 1975-05-01 | 7505 | 0 | RESIDUE, TOTAL FILTRABLE (DRIED AT 105C),MG/L | 112
1135 | WAVERLY WATERWORKS INTAKE 8.8 | DUCK RIVER BASIN | 1975-05-01 | 7505 | 0 | RESIDUE, TOTAL NONFILTRABLE (MG/L) | 465
1135 | WAVERLY WATERWORKS INTAKE 8.8 | DUCK RIVER BASIN | 1975-05-01 | 7505 | 0 | NITRITE PLUS NITRATE, TOTAL 1 DET. (MG/L AS N) | 0.26
1135 | WAVERLY WATERWORKS INTAKE 8.8 | DUCK RIVER BASIN | 1975-05-01 | 7505 | 0 | NITROGEN, AMMONIA&ORG., TOTAL 1 DET (MG/L AS N) | 0.37
1135 | WAVERLY WATERWORKS INTAKE 8.8 | DUCK RIVER BASIN | 1975-05-01 | 7505 | 0 | PHOSPHORUS, TOTAL (MG/L AS P) | 1.56
1135 | WAVERLY WATERWORKS INTAKE 8.8 | DUCK RIVER BASIN | 1975-05-01 | 7505 | 0 | CARBON, TOTAL ORGANIC (MG/L AS C) | 6.3
1135 | WAVERLY WATERWORKS INTAKE 8.8 | DUCK RIVER BASIN | 1975-05-01 | 7505 | 0 | HARDNESS, TOTAL (MG/L AS CACO3) | 90
1135 | WAVERLY WATERWORKS INTAKE 8.8 | DUCK RIVER BASIN | 1975-05-01 | 7505 | 0 | CALCIUM (MG/L AS CACO3) | 78
1135 | WAVERLY WATERWORKS INTAKE 8.8 | DUCK RIVER BASIN | 1975-05-01 | 7505 | 0 | MAGNESIUM (MG/L AS CACO3) | 12
1135 | WAVERLY WATERWORKS INTAKE 8.8 | DUCK RIVER BASIN | 1975-05-01 | 7505 | 0 | SODIUM, TOTAL (MG/L AS NA) | 1.4
1135 | WAVERLY WATERWORKS INTAKE 8.8 | DUCK RIVER BASIN | 1975-05-01 | 7505 | 0 | POTASSIUM, TOTAL MG/L AS K) | 1.6
1135 | WAVERLY WATERWORKS INTAKE 8.8 | DUCK RIVER BASIN | 1975-05-01 | 7505 | 0 | CHLORIDE,TOTAL IN WATER MG/L | 12
1135 | WAVERLY WATERWORKS INTAKE 8.8 | DUCK RIVER BASIN | 1975-05-01 | 7505 | 0 | SULFATE, TOTAL (MG/L AS SO4) | 17
1135 | WAVERLY WATERWORKS INTAKE 8.8 | DUCK RIVER BASIN | 1975-05-01 | 7505 | 0 | FLUORIDE, DISSOLVED (MG/L AS F) | 0.14
1135 | WAVERLY WATERWORKS INTAKE 8.8 | DUCK RIVER BASIN | 1975-05-01 | 7505 | 0 | SILICA, DISSOLVED (MG/L AS SI02) | 6.6
1135 | WAVERLY WATERWORKS INTAKE 8.8 | DUCK RIVER BASIN | 1975-05-01 | 7505 | 0 | ARSENIC, TOTAL (UG/L AS AS) | 4
1135 | WAVERLY WATERWORKS INTAKE 8.8 | DUCK RIVER BASIN | 1975-05-01 | 7505 | 0 | BARIUM, TOTAL (UG/L AS BA) | 50
1135 | WAVERLY WATERWORKS INTAKE 8.8 | DUCK RIVER BASIN | 1975-05-01 | 7505 | 0 | CADMIUM, TOTAL (UG/L AS CD) | 1
1135 | WAVERLY WATERWORKS INTAKE 8.8 | DUCK RIVER BASIN | 1975-05-01 | 7505 | 0 | COPPER, TOTAL (UG/L AS CU) | 960
1135 | WAVERLY WATERWORKS INTAKE 8.8 | DUCK RIVER BASIN | 1975-05-01 | 7505 | 0 | IRON, TOTAL (UG/L AS FE) | 6000
1135 | WAVERLY WATERWORKS INTAKE 8.8 | DUCK RIVER BASIN | 1975-05-01 | 7505 | 0 | LEAD, TOTAL (UG/L AS PB) | 20
1135 | WAVERLY WATERWORKS INTAKE 8.8 | DUCK RIVER BASIN | 1975-05-01 | 7505 | 0 | MANGANESE, TOTAL (UG/L AS MN) | 660
1135 | WAVERLY WATERWORKS INTAKE 8.8 | DUCK RIVER BASIN | 1975-05-01 | 7505 | 0 | NICKEL, TOTAL (UG/L AS NI) | 10
1135 | WAVERLY WATERWORKS INTAKE 8.8 | DUCK RIVER BASIN | 1975-05-01 | 7505 | 0 | ZINC, TOTAL (UG/L AS ZN) | 111
1135 | WAVERLY WATERWORKS INTAKE 8.8 | DUCK RIVER BASIN | 1975-05-01 | 7505 | 0 | ANTIMONY, TOTAL (UG/L AS SB) | 1
1135 | WAVERLY WATERWORKS INTAKE 8.8 | DUCK RIVER BASIN | 1975-05-01 | 7505 | 0 | MERCURY, TOTAL (UG/L AS HG) | 1.2
1135 | WAVERLY WATERWORKS INTAKE 8.8 | DUCK RIVER BASIN | 1975-06-01 | 7506 | 0 | NUMBER USED IN SAMPLE ACCOUNTING PROCEDURE | 1001
1135 | WAVERLY WATERWORKS INTAKE 8.8 | DUCK RIVER BASIN | 1975-06-01 | 7506 | 0 | TURBIDITY, (JACKSON CANDLE UNITS) | 93
1135 | WAVERLY WATERWORKS INTAKE 8.8 | DUCK RIVER BASIN | 1975-06-01 | 7506 | 0 | COLOR (PLATINUM-COBALT UNITS) | 3
1135 | WAVERLY WATERWORKS INTAKE 8.8 | DUCK RIVER BASIN | 1975-06-01 | 7506 | 0 | COLOR,APPARENT(UNFILTERED SAMPLE) PLAT-COB UNITS | 263
1135 | WAVERLY WATERWORKS INTAKE 8.8 | DUCK RIVER BASIN | 1975-06-01 | 7506 | 0 | PH, LAB, STANDARD UNITS SU | 6.9
1135 | WAVERLY WATERWORKS INTAKE 8.8 | DUCK RIVER BASIN | 1975-06-01 | 7506 | 0 | ALKALINITY, TOTAL (MG/L AS CACO3) | 81
1135 | WAVERLY WATERWORKS INTAKE 8.8 | DUCK RIVER BASIN | 1975-06-01 | 7506 | 0 | ALKALINITY, PHENOLPHTHALEIN (MG/L) | 0
1135 | WAVERLY WATERWORKS INTAKE 8.8 | DUCK RIVER BASIN | 1975-06-01 | 7506 | 0 | ACIDITY, CO2 (PHENOLPHTHALEIN) (MG/L AS CACO3) | 2
1135 | WAVERLY WATERWORKS INTAKE 8.8 | DUCK RIVER BASIN | 1975-06-01 | 7506 | 0 | RESIDUE, TOTAL (MG/L) | 604
1135 | WAVERLY WATERWORKS INTAKE 8.8 | DUCK RIVER BASIN | 1975-06-01 | 7506 | 0 | RESIDUE, TOTAL FILTRABLE (DRIED AT 105C),MG/L | 416
1135 | WAVERLY WATERWORKS INTAKE 8.8 | DUCK RIVER BASIN | 1975-06-01 | 7506 | 0 | RESIDUE, TOTAL NONFILTRABLE (MG/L) | 188
1135 | WAVERLY WATERWORKS INTAKE 8.8 | DUCK RIVER BASIN | 1975-06-01 | 7506 | 0 | NITRITE PLUS NITRATE, TOTAL 1 DET. (MG/L AS N) | 0.17
1135 | WAVERLY WATERWORKS INTAKE 8.8 | DUCK RIVER BASIN | 1975-06-01 | 7506 | 0 | NITROGEN, AMMONIA&ORG., TOTAL 1 DET (MG/L AS N) | 0.48
1135 | WAVERLY WATERWORKS INTAKE 8.8 | DUCK RIVER BASIN | 1975-06-01 | 7506 | 0 | PHOSPHORUS, TOTAL (MG/L AS P) | 0.92
1135 | WAVERLY WATERWORKS INTAKE 8.8 | DUCK RIVER BASIN | 1975-06-01 | 7506 | 0 | CARBON, TOTAL ORGANIC (MG/L AS C) | 3
1135 | WAVERLY WATERWORKS INTAKE 8.8 | DUCK RIVER BASIN | 1975-06-01 | 7506 | 0 | HARDNESS, TOTAL (MG/L AS CACO3) | 92
1135 | WAVERLY WATERWORKS INTAKE 8.8 | DUCK RIVER BASIN | 1975-06-01 | 7506 | 0 | CALCIUM (MG/L AS CACO3) | 74
1135 | WAVERLY WATERWORKS INTAKE 8.8 | DUCK RIVER BASIN | 1975-06-01 | 7506 | 0 | MAGNESIUM (MG/L AS CACO3) | 18
1135 | WAVERLY WATERWORKS INTAKE 8.8 | DUCK RIVER BASIN | 1975-06-01 | 7506 | 0 | SODIUM, TOTAL (MG/L AS NA) | 2.3
1135 | WAVERLY WATERWORKS INTAKE 8.8 | DUCK RIVER BASIN | 1975-06-01 | 7506 | 0 | POTASSIUM, TOTAL MG/L AS K) | 1.8
1135 | WAVERLY WATERWORKS INTAKE 8.8 | DUCK RIVER BASIN | 1975-06-01 | 7506 | 0 | CHLORIDE,TOTAL IN WATER MG/L | 4
1135 | WAVERLY WATERWORKS INTAKE 8.8 | DUCK RIVER BASIN | 1975-06-01 | 7506 | 0 | SULFATE, TOTAL (MG/L AS SO4) | 14
1135 | WAVERLY WATERWORKS INTAKE 8.8 | DUCK RIVER BASIN | 1975-06-01 | 7506 | 0 | FLUORIDE, DISSOLVED (MG/L AS F) | 0.18
1135 | WAVERLY WATERWORKS INTAKE 8.8 | DUCK RIVER BASIN | 1975-06-01 | 7506 | 0 | SILICA, DISSOLVED (MG/L AS SI02) | 6.9
1135 | WAVERLY WATERWORKS INTAKE 8.8 | DUCK RIVER BASIN | 1975-06-01 | 7506 | 0 | ARSENIC, TOTAL (UG/L AS AS) | 2
1135 | WAVERLY WATERWORKS INTAKE 8.8 | DUCK RIVER BASIN | 1975-06-01 | 7506 | 0 | BARIUM, TOTAL (UG/L AS BA) | 40
1135 | WAVERLY WATERWORKS INTAKE 8.8 | DUCK RIVER BASIN | 1975-06-01 | 7506 | 0 | CADMIUM, TOTAL (UG/L AS CD) | 1
1135 | WAVERLY WATERWORKS INTAKE 8.8 | DUCK RIVER BASIN | 1975-06-01 | 7506 | 0 | COPPER, TOTAL (UG/L AS CU) | 680
1135 | WAVERLY WATERWORKS INTAKE 8.8 | DUCK RIVER BASIN | 1975-06-01 | 7506 | 0 | IRON, TOTAL (UG/L AS FE) | 3000
1135 | WAVERLY WATERWORKS INTAKE 8.8 | DUCK RIVER BASIN | 1975-06-01 | 7506 | 0 | LEAD, TOTAL (UG/L AS PB) | 20
1135 | WAVERLY WATERWORKS INTAKE 8.8 | DUCK RIVER BASIN | 1975-06-01 | 7506 | 0 | MANGANESE, TOTAL (UG/L AS MN) | 289
1135 | WAVERLY WATERWORKS INTAKE 8.8 | DUCK RIVER BASIN | 1975-06-01 | 7506 | 0 | NICKEL, TOTAL (UG/L AS NI) | 40
1135 | WAVERLY WATERWORKS INTAKE 8.8 | DUCK RIVER BASIN | 1975-06-01 | 7506 | 0 | ZINC, TOTAL (UG/L AS ZN) | 76
1135 | WAVERLY WATERWORKS INTAKE 8.8 | DUCK RIVER BASIN | 1975-06-01 | 7506 | 0 | ANTIMONY, TOTAL (UG/L AS SB) | 1
1135 | WAVERLY WATERWORKS INTAKE 8.8 | DUCK RIVER BASIN | 1975-06-01 | 7506 | 0 | MERCURY, TOTAL (UG/L AS HG) | 1.7
1135 | WAVERLY WATERWORKS INTAKE 8.8 | DUCK RIVER BASIN | 1975-07-01 | 7507 | 0 | NUMBER USED IN SAMPLE ACCOUNTING PROCEDURE | 1247
1135 | WAVERLY WATERWORKS INTAKE 8.8 | DUCK RIVER BASIN | 1975-07-01 | 7507 | 0 | TURBIDITY, (JACKSON CANDLE UNITS) | 15
1135 | WAVERLY WATERWORKS INTAKE 8.8 | DUCK RIVER BASIN | 1975-07-01 | 7507 | 0 | COLOR (PLATINUM-COBALT UNITS) | 17
1135 | WAVERLY WATERWORKS INTAKE 8.8 | DUCK RIVER BASIN | 1975-07-01 | 7507 | 0 | COLOR,APPARENT(UNFILTERED SAMPLE) PLAT-COB UNITS | 83
1135 | WAVERLY WATERWORKS INTAKE 8.8 | DUCK RIVER BASIN | 1975-07-01 | 7507 | 0 | SPECIFIC CONDUCTANCE (UMHOS/CM @ 25C) | 160
1135 | WAVERLY WATERWORKS INTAKE 8.8 | DUCK RIVER BASIN | 1975-07-01 | 7507 | 0 | PH, LAB, STANDARD UNITS SU | 7
1135 | WAVERLY WATERWORKS INTAKE 8.8 | DUCK RIVER BASIN | 1975-07-01 | 7507 | 0 | ALKALINITY, TOTAL (MG/L AS CACO3) | 86
1135 | WAVERLY WATERWORKS INTAKE 8.8 | DUCK RIVER BASIN | 1975-07-01 | 7507 | 0 | ALKALINITY, PHENOLPHTHALEIN (MG/L) | 0
1135 | WAVERLY WATERWORKS INTAKE 8.8 | DUCK RIVER BASIN | 1975-07-01 | 7507 | 0 | ACIDITY, CO2 (PHENOLPHTHALEIN) (MG/L AS CACO3) | 4
1135 | WAVERLY WATERWORKS INTAKE 8.8 | DUCK RIVER BASIN | 1975-07-01 | 7507 | 0 | RESIDUE, TOTAL (MG/L) | 151
1135 | WAVERLY WATERWORKS INTAKE 8.8 | DUCK RIVER BASIN | 1975-07-01 | 7507 | 0 | RESIDUE, TOTAL FILTRABLE (DRIED AT 105C),MG/L | 108
1135 | WAVERLY WATERWORKS INTAKE 8.8 | DUCK RIVER BASIN | 1975-07-01 | 7507 | 0 | RESIDUE, TOTAL NONFILTRABLE (MG/L) | 43
1135 | WAVERLY WATERWORKS INTAKE 8.8 | DUCK RIVER BASIN | 1975-07-01 | 7507 | 0 | NITRITE PLUS NITRATE, TOTAL 1 DET. (MG/L AS N) | 0.08
1135 | WAVERLY WATERWORKS INTAKE 8.8 | DUCK RIVER BASIN | 1975-07-01 | 7507 | 0 | NITROGEN, AMMONIA&ORG., TOTAL 1 DET (MG/L AS N) | 0.21
1135 | WAVERLY WATERWORKS INTAKE 8.8 | DUCK RIVER BASIN | 1975-07-01 | 7507 | 0 | PHOSPHORUS, TOTAL (MG/L AS P) | 0.26
1135 | WAVERLY WATERWORKS INTAKE 8.8 | DUCK RIVER BASIN | 1975-07-01 | 7507 | 0 | CARBON, TOTAL ORGANIC (MG/L AS C) | 9
1135 | WAVERLY WATERWORKS INTAKE 8.8 | DUCK RIVER BASIN | 1975-07-01 | 7507 | 0 | HARDNESS, TOTAL (MG/L AS CACO3) | 82
1135 | WAVERLY WATERWORKS INTAKE 8.8 | DUCK RIVER BASIN | 1975-07-01 | 7507 | 0 | CALCIUM (MG/L AS CACO3) | 76
1135 | WAVERLY WATERWORKS INTAKE 8.8 | DUCK RIVER BASIN | 1975-07-01 | 7507 | 0 | MAGNESIUM (MG/L AS CACO3) | 6
1135 | WAVERLY WATERWORKS INTAKE 8.8 | DUCK RIVER BASIN | 1975-07-01 | 7507 | 0 | SODIUM, TOTAL (MG/L AS NA) | 2.2
1135 | WAVERLY WATERWORKS INTAKE 8.8 | DUCK RIVER BASIN | 1975-07-01 | 7507 | 0 | POTASSIUM, TOTAL MG/L AS K) | 1.5
1135 | WAVERLY WATERWORKS INTAKE 8.8 | DUCK RIVER BASIN | 1975-07-01 | 7507 | 0 | CHLORIDE,TOTAL IN WATER MG/L | 4
1135 | WAVERLY WATERWORKS INTAKE 8.8 | DUCK RIVER BASIN | 1975-07-01 | 7507 | 0 | SULFATE, TOTAL (MG/L AS SO4) | 10
1135 | WAVERLY WATERWORKS INTAKE 8.8 | DUCK RIVER BASIN | 1975-07-01 | 7507 | 0 | FLUORIDE, DISSOLVED (MG/L AS F) | 0.13
1135 | WAVERLY WATERWORKS INTAKE 8.8 | DUCK RIVER BASIN | 1975-07-01 | 7507 | 0 | SILICA, DISSOLVED (MG/L AS SI02) | 7
1135 | WAVERLY WATERWORKS INTAKE 8.8 | DUCK RIVER BASIN | 1975-07-01 | 7507 | 0 | ARSENIC, TOTAL (UG/L AS AS) | 1
1135 | WAVERLY WATERWORKS INTAKE 8.8 | DUCK RIVER BASIN | 1975-07-01 | 7507 | 0 | BARIUM, TOTAL (UG/L AS BA) | 40
1135 | WAVERLY WATERWORKS INTAKE 8.8 | DUCK RIVER BASIN | 1975-07-01 | 7507 | 0 | CADMIUM, TOTAL (UG/L AS CD) | 1
1135 | WAVERLY WATERWORKS INTAKE 8.8 | DUCK RIVER BASIN | 1975-07-01 | 7507 | 0 | CHROMIUM, TOTAL (UG/L AS CR) | 1
1135 | WAVERLY WATERWORKS INTAKE 8.8 | DUCK RIVER BASIN | 1975-07-01 | 7507 | 0 | COBALT, TOTAL (UG/L AS CO) | 5
1135 | WAVERLY WATERWORKS INTAKE 8.8 | DUCK RIVER BASIN | 1975-07-01 | 7507 | 0 | COPPER, TOTAL (UG/L AS CU) | 22
1135 | WAVERLY WATERWORKS INTAKE 8.8 | DUCK RIVER BASIN | 1975-07-01 | 7507 | 0 | IRON, TOTAL (UG/L AS FE) | 600
1135 | WAVERLY WATERWORKS INTAKE 8.8 | DUCK RIVER BASIN | 1975-07-01 | 7507 | 0 | LEAD, TOTAL (UG/L AS PB) | 5
1135 | WAVERLY WATERWORKS INTAKE 8.8 | DUCK RIVER BASIN | 1975-07-01 | 7507 | 0 | MANGANESE, TOTAL (UG/L AS MN) | 37
1135 | WAVERLY WATERWORKS INTAKE 8.8 | DUCK RIVER BASIN | 1975-07-01 | 7507 | 0 | NICKEL, TOTAL (UG/L AS NI) | 5
1135 | WAVERLY WATERWORKS INTAKE 8.8 | DUCK RIVER BASIN | 1975-07-01 | 7507 | 0 | SILVER, TOTAL (UG/L AS AG) | 1
1135 | WAVERLY WATERWORKS INTAKE 8.8 | DUCK RIVER BASIN | 1975-07-01 | 7507 | 0 | ZINC, TOTAL (UG/L AS ZN) | 6
1135 | WAVERLY WATERWORKS INTAKE 8.8 | DUCK RIVER BASIN | 1975-07-01 | 7507 | 0 | ANTIMONY, TOTAL (UG/L AS SB) | 1
1135 | WAVERLY WATERWORKS INTAKE 8.8 | DUCK RIVER BASIN | 1975-07-01 | 7507 | 0 | ALUMINUM, TOTAL (UG/L AS AL) | 670
1135 | WAVERLY WATERWORKS INTAKE 8.8 | DUCK RIVER BASIN | 1975-07-01 | 7507 | 0 | SELENIUM, TOTAL (UG/L AS SE) | 1
1135 | WAVERLY WATERWORKS INTAKE 8.8 | DUCK RIVER BASIN | 1975-07-01 | 7507 | 0 | METHYLENE BLUE ACTIVE SUBST. (DETERGENTS, ETC.) | 0.03
1135 | WAVERLY WATERWORKS INTAKE 8.8 | DUCK RIVER BASIN | 1975-07-01 | 7507 | 0 | MERCURY, TOTAL (UG/L AS HG) | 0.7
1135 | WAVERLY WATERWORKS INTAKE 8.8 | DUCK RIVER BASIN | 1975-08-01 | 7508 | 0 | NUMBER USED IN SAMPLE ACCOUNTING PROCEDURE | 1506
1135 | WAVERLY WATERWORKS INTAKE 8.8 | DUCK RIVER BASIN | 1975-08-01 | 7508 | 0 | TURBIDITY, (JACKSON CANDLE UNITS) | 26
1135 | WAVERLY WATERWORKS INTAKE 8.8 | DUCK RIVER BASIN | 1975-08-01 | 7508 | 0 | COLOR (PLATINUM-COBALT UNITS) | 3
1135 | WAVERLY WATERWORKS INTAKE 8.8 | DUCK RIVER BASIN | 1975-08-01 | 7508 | 0 | COLOR,APPARENT(UNFILTERED SAMPLE) PLAT-COB UNITS | 105
1135 | WAVERLY WATERWORKS INTAKE 8.8 | DUCK RIVER BASIN | 1975-08-01 | 7508 | 0 | SPECIFIC CONDUCTANCE (UMHOS/CM @ 25C) | 150
1135 | WAVERLY WATERWORKS INTAKE 8.8 | DUCK RIVER BASIN | 1975-08-01 | 7508 | 0 | PH, LAB, STANDARD UNITS SU | 7.7
1135 | WAVERLY WATERWORKS INTAKE 8.8 | DUCK RIVER BASIN | 1975-08-01 | 7508 | 0 | ALKALINITY, TOTAL (MG/L AS CACO3) | 97
1135 | WAVERLY WATERWORKS INTAKE 8.8 | DUCK RIVER BASIN | 1975-08-01 | 7508 | 0 | ALKALINITY, PHENOLPHTHALEIN (MG/L) | 0
1135 | WAVERLY WATERWORKS INTAKE 8.8 | DUCK RIVER BASIN | 1975-08-01 | 7508 | 0 | ACIDITY, CO2 (PHENOLPHTHALEIN) (MG/L AS CACO3) | 4
1135 | WAVERLY WATERWORKS INTAKE 8.8 | DUCK RIVER BASIN | 1975-08-01 | 7508 | 0 | RESIDUE, TOTAL (MG/L) | 155
1135 | WAVERLY WATERWORKS INTAKE 8.8 | DUCK RIVER BASIN | 1975-08-01 | 7508 | 0 | RESIDUE, TOTAL FILTRABLE (DRIED AT 105C),MG/L | 102
1135 | WAVERLY WATERWORKS INTAKE 8.8 | DUCK RIVER BASIN | 1975-08-01 | 7508 | 0 | RESIDUE, TOTAL NONFILTRABLE (MG/L) | 53
1135 | WAVERLY WATERWORKS INTAKE 8.8 | DUCK RIVER BASIN | 1975-08-01 | 7508 | 0 | NITRITE PLUS NITRATE, TOTAL 1 DET. (MG/L AS N) | 0.12
1135 | WAVERLY WATERWORKS INTAKE 8.8 | DUCK RIVER BASIN | 1975-08-01 | 7508 | 0 | NITROGEN, AMMONIA&ORG., TOTAL 1 DET (MG/L AS N) | 0.5
1135 | WAVERLY WATERWORKS INTAKE 8.8 | DUCK RIVER BASIN | 1975-08-01 | 7508 | 0 | PHOSPHORUS, TOTAL (MG/L AS P) | 0.46
1135 | WAVERLY WATERWORKS INTAKE 8.8 | DUCK RIVER BASIN | 1975-08-01 | 7508 | 0 | CARBON, TOTAL ORGANIC (MG/L AS C) | 5.6
1135 | WAVERLY WATERWORKS INTAKE 8.8 | DUCK RIVER BASIN | 1975-08-01 | 7508 | 0 | HARDNESS, TOTAL (MG/L AS CACO3) | 88
1135 | WAVERLY WATERWORKS INTAKE 8.8 | DUCK RIVER BASIN | 1975-08-01 | 7508 | 0 | CALCIUM (MG/L AS CACO3) | 82
1135 | WAVERLY WATERWORKS INTAKE 8.8 | DUCK RIVER BASIN | 1975-08-01 | 7508 | 0 | MAGNESIUM (MG/L AS CACO3) | 6
1135 | WAVERLY WATERWORKS INTAKE 8.8 | DUCK RIVER BASIN | 1975-08-01 | 7508 | 0 | SODIUM, TOTAL (MG/L AS NA) | 2.2
1135 | WAVERLY WATERWORKS INTAKE 8.8 | DUCK RIVER BASIN | 1975-08-01 | 7508 | 0 | POTASSIUM, TOTAL MG/L AS K) | 2.4
1135 | WAVERLY WATERWORKS INTAKE 8.8 | DUCK RIVER BASIN | 1975-08-01 | 7508 | 0 | CHLORIDE,TOTAL IN WATER MG/L | 4
1135 | WAVERLY WATERWORKS INTAKE 8.8 | DUCK RIVER BASIN | 1975-08-01 | 7508 | 0 | SULFATE, TOTAL (MG/L AS SO4) | 9
1135 | WAVERLY WATERWORKS INTAKE 8.8 | DUCK RIVER BASIN | 1975-08-01 | 7508 | 0 | FLUORIDE, DISSOLVED (MG/L AS F) | 0.11
1135 | WAVERLY WATERWORKS INTAKE 8.8 | DUCK RIVER BASIN | 1975-08-01 | 7508 | 0 | SILICA, DISSOLVED (MG/L AS SI02) | 7.3
1135 | WAVERLY WATERWORKS INTAKE 8.8 | DUCK RIVER BASIN | 1975-08-01 | 7508 | 0 | ARSENIC, TOTAL (UG/L AS AS) | 2
1135 | WAVERLY WATERWORKS INTAKE 8.8 | DUCK RIVER BASIN | 1975-08-01 | 7508 | 0 | BARIUM, TOTAL (UG/L AS BA) | 40
1135 | WAVERLY WATERWORKS INTAKE 8.8 | DUCK RIVER BASIN | 1975-08-01 | 7508 | 0 | CADMIUM, TOTAL (UG/L AS CD) | 1
1135 | WAVERLY WATERWORKS INTAKE 8.8 | DUCK RIVER BASIN | 1975-08-01 | 7508 | 0 | CHROMIUM, TOTAL (UG/L AS CR) | 6
1135 | WAVERLY WATERWORKS INTAKE 8.8 | DUCK RIVER BASIN | 1975-08-01 | 7508 | 0 | COBALT, TOTAL (UG/L AS CO) | 5
1135 | WAVERLY WATERWORKS INTAKE 8.8 | DUCK RIVER BASIN | 1975-08-01 | 7508 | 0 | COPPER, TOTAL (UG/L AS CU) | 1150
1135 | WAVERLY WATERWORKS INTAKE 8.8 | DUCK RIVER BASIN | 1975-08-01 | 7508 | 0 | IRON, TOTAL (UG/L AS FE) | 3500
1135 | WAVERLY WATERWORKS INTAKE 8.8 | DUCK RIVER BASIN | 1975-08-01 | 7508 | 0 | LEAD, TOTAL (UG/L AS PB) | 20
1135 | WAVERLY WATERWORKS INTAKE 8.8 | DUCK RIVER BASIN | 1975-08-01 | 7508 | 0 | MANGANESE, TOTAL (UG/L AS MN) | 310
1135 | WAVERLY WATERWORKS INTAKE 8.8 | DUCK RIVER BASIN | 1975-08-01 | 7508 | 0 | NICKEL, TOTAL (UG/L AS NI) | 10
1135 | WAVERLY WATERWORKS INTAKE 8.8 | DUCK RIVER BASIN | 1975-08-01 | 7508 | 0 | SILVER, TOTAL (UG/L AS AG) | 1
1135 | WAVERLY WATERWORKS INTAKE 8.8 | DUCK RIVER BASIN | 1975-08-01 | 7508 | 0 | ZINC, TOTAL (UG/L AS ZN) | 79
1135 | WAVERLY WATERWORKS INTAKE 8.8 | DUCK RIVER BASIN | 1975-08-01 | 7508 | 0 | ANTIMONY, TOTAL (UG/L AS SB) | 1
1135 | WAVERLY WATERWORKS INTAKE 8.8 | DUCK RIVER BASIN | 1975-08-01 | 7508 | 0 | ALUMINUM, TOTAL (UG/L AS AL) | 4400
1135 | WAVERLY WATERWORKS INTAKE 8.8 | DUCK RIVER BASIN | 1975-08-01 | 7508 | 0 | SELENIUM, TOTAL (UG/L AS SE) | 1
1135 | WAVERLY WATERWORKS INTAKE 8.8 | DUCK RIVER BASIN | 1975-08-01 | 7508 | 0 | METHYLENE BLUE ACTIVE SUBST. (DETERGENTS, ETC.) | 0.03
1135 | WAVERLY WATERWORKS INTAKE 8.8 | DUCK RIVER BASIN | 1975-08-01 | 7508 | 0 | MERCURY, TOTAL (UG/L AS HG) | 1.1
1135 | WAVERLY WATERWORKS INTAKE 8.8 | DUCK RIVER BASIN | 1975-09-01 | 7509 | 0 | NUMBER USED IN SAMPLE ACCOUNTING PROCEDURE | 1652
1135 | WAVERLY WATERWORKS INTAKE 8.8 | DUCK RIVER BASIN | 1975-09-01 | 7509 | 0 | TURBIDITY, (JACKSON CANDLE UNITS) | 46
1135 | WAVERLY WATERWORKS INTAKE 8.8 | DUCK RIVER BASIN | 1975-09-01 | 7509 | 0 | COLOR (PLATINUM-COBALT UNITS) | 3
1135 | WAVERLY WATERWORKS INTAKE 8.8 | DUCK RIVER BASIN | 1975-09-01 | 7509 | 0 | COLOR,APPARENT(UNFILTERED SAMPLE) PLAT-COB UNITS | 178
1135 | WAVERLY WATERWORKS INTAKE 8.8 | DUCK RIVER BASIN | 1975-09-01 | 7509 | 0 | SPECIFIC CONDUCTANCE (UMHOS/CM @ 25C) | 150
1135 | WAVERLY WATERWORKS INTAKE 8.8 | DUCK RIVER BASIN | 1975-09-01 | 7509 | 0 | PH, LAB, STANDARD UNITS SU | 7.5
1135 | WAVERLY WATERWORKS INTAKE 8.8 | DUCK RIVER BASIN | 1975-09-01 | 7509 | 0 | ALKALINITY, TOTAL (MG/L AS CACO3) | 92
1135 | WAVERLY WATERWORKS INTAKE 8.8 | DUCK RIVER BASIN | 1975-09-01 | 7509 | 0 | ALKALINITY, PHENOLPHTHALEIN (MG/L) | 0
1135 | WAVERLY WATERWORKS INTAKE 8.8 | DUCK RIVER BASIN | 1975-09-01 | 7509 | 0 | ACIDITY, CO2 (PHENOLPHTHALEIN) (MG/L AS CACO3) | 3
1135 | WAVERLY WATERWORKS INTAKE 8.8 | DUCK RIVER BASIN | 1975-09-01 | 7509 | 0 | RESIDUE, TOTAL (MG/L) | 228
1135 | WAVERLY WATERWORKS INTAKE 8.8 | DUCK RIVER BASIN | 1975-09-01 | 7509 | 0 | RESIDUE, TOTAL FILTRABLE (DRIED AT 105C),MG/L | 140
1135 | WAVERLY WATERWORKS INTAKE 8.8 | DUCK RIVER BASIN | 1975-09-01 | 7509 | 0 | RESIDUE, TOTAL NONFILTRABLE (MG/L) | 88
1135 | WAVERLY WATERWORKS INTAKE 8.8 | DUCK RIVER BASIN | 1975-09-01 | 7509 | 0 | NITRITE PLUS NITRATE, TOTAL 1 DET. (MG/L AS N) | 0.3
1135 | WAVERLY WATERWORKS INTAKE 8.8 | DUCK RIVER BASIN | 1975-09-01 | 7509 | 0 | NITROGEN, AMMONIA&ORG., TOTAL 1 DET (MG/L AS N) | 0.2
1135 | WAVERLY WATERWORKS INTAKE 8.8 | DUCK RIVER BASIN | 1975-09-01 | 7509 | 0 | PHOSPHORUS, TOTAL (MG/L AS P) | 0.86
1135 | WAVERLY WATERWORKS INTAKE 8.8 | DUCK RIVER BASIN | 1975-09-01 | 7509 | 0 | CARBON, TOTAL ORGANIC (MG/L AS C) | 2.1
1135 | WAVERLY WATERWORKS INTAKE 8.8 | DUCK RIVER BASIN | 1975-09-01 | 7509 | 0 | HARDNESS, TOTAL (MG/L AS CACO3) | 90
1135 | WAVERLY WATERWORKS INTAKE 8.8 | DUCK RIVER BASIN | 1975-09-01 | 7509 | 0 | CALCIUM (MG/L AS CACO3) | 78
1135 | WAVERLY WATERWORKS INTAKE 8.8 | DUCK RIVER BASIN | 1975-09-01 | 7509 | 0 | MAGNESIUM (MG/L AS CACO3) | 12
1135 | WAVERLY WATERWORKS INTAKE 8.8 | DUCK RIVER BASIN | 1975-09-01 | 7509 | 0 | SODIUM, TOTAL (MG/L AS NA) | 2.6
1135 | WAVERLY WATERWORKS INTAKE 8.8 | DUCK RIVER BASIN | 1975-09-01 | 7509 | 0 | POTASSIUM, TOTAL MG/L AS K) | 2.2
1135 | WAVERLY WATERWORKS INTAKE 8.8 | DUCK RIVER BASIN | 1975-09-01 | 7509 | 0 | CHLORIDE,TOTAL IN WATER MG/L | 5
1135 | WAVERLY WATERWORKS INTAKE 8.8 | DUCK RIVER BASIN | 1975-09-01 | 7509 | 0 | SULFATE, TOTAL (MG/L AS SO4) | 10
1135 | WAVERLY WATERWORKS INTAKE 8.8 | DUCK RIVER BASIN | 1975-09-01 | 7509 | 0 | FLUORIDE, DISSOLVED (MG/L AS F) | 0.18
1135 | WAVERLY WATERWORKS INTAKE 8.8 | DUCK RIVER BASIN | 1975-09-01 | 7509 | 0 | SILICA, DISSOLVED (MG/L AS SI02) | 6.6
1135 | WAVERLY WATERWORKS INTAKE 8.8 | DUCK RIVER BASIN | 1975-09-01 | 7509 | 0 | ARSENIC, TOTAL (UG/L AS AS) | 1
1135 | WAVERLY WATERWORKS INTAKE 8.8 | DUCK RIVER BASIN | 1975-09-01 | 7509 | 0 | BARIUM, TOTAL (UG/L AS BA) | 50
1135 | WAVERLY WATERWORKS INTAKE 8.8 | DUCK RIVER BASIN | 1975-09-01 | 7509 | 0 | CADMIUM, TOTAL (UG/L AS CD) | 1
1135 | WAVERLY WATERWORKS INTAKE 8.8 | DUCK RIVER BASIN | 1975-09-01 | 7509 | 0 | CHROMIUM, TOTAL (UG/L AS CR) | 4
1135 | WAVERLY WATERWORKS INTAKE 8.8 | DUCK RIVER BASIN | 1975-09-01 | 7509 | 0 | COBALT, TOTAL (UG/L AS CO) | 10
1135 | WAVERLY WATERWORKS INTAKE 8.8 | DUCK RIVER BASIN | 1975-09-01 | 7509 | 0 | COPPER, TOTAL (UG/L AS CU) | 195
1135 | WAVERLY WATERWORKS INTAKE 8.8 | DUCK RIVER BASIN | 1975-09-01 | 7509 | 0 | IRON, TOTAL (UG/L AS FE) | 2200
1135 | WAVERLY WATERWORKS INTAKE 8.8 | DUCK RIVER BASIN | 1975-09-01 | 7509 | 0 | LEAD, TOTAL (UG/L AS PB) | 20
1135 | WAVERLY WATERWORKS INTAKE 8.8 | DUCK RIVER BASIN | 1975-09-01 | 7509 | 0 | MANGANESE, TOTAL (UG/L AS MN) | 268
1135 | WAVERLY WATERWORKS INTAKE 8.8 | DUCK RIVER BASIN | 1975-09-01 | 7509 | 0 | NICKEL, TOTAL (UG/L AS NI) | 10
1135 | WAVERLY WATERWORKS INTAKE 8.8 | DUCK RIVER BASIN | 1975-09-01 | 7509 | 0 | SILVER, TOTAL (UG/L AS AG) | 1
1135 | WAVERLY WATERWORKS INTAKE 8.8 | DUCK RIVER BASIN | 1975-09-01 | 7509 | 0 | ZINC, TOTAL (UG/L AS ZN) | 35
1135 | WAVERLY WATERWORKS INTAKE 8.8 | DUCK RIVER BASIN | 1975-09-01 | 7509 | 0 | ANTIMONY, TOTAL (UG/L AS SB) | 1
1135 | WAVERLY WATERWORKS INTAKE 8.8 | DUCK RIVER BASIN | 1975-09-01 | 7509 | 0 | ALUMINUM, TOTAL (UG/L AS AL) | 2700
1135 | WAVERLY WATERWORKS INTAKE 8.8 | DUCK RIVER BASIN | 1975-09-01 | 7509 | 0 | SELENIUM, TOTAL (UG/L AS SE) | 1
1135 | WAVERLY WATERWORKS INTAKE 8.8 | DUCK RIVER BASIN | 1975-09-01 | 7509 | 0 | METHYLENE BLUE ACTIVE SUBST. (DETERGENTS, ETC.) | 0.03
1135 | WAVERLY WATERWORKS INTAKE 8.8 | DUCK RIVER BASIN | 1975-09-01 | 7509 | 0 | MERCURY, TOTAL (UG/L AS HG) | 0.4
1135 | WAVERLY WATERWORKS INTAKE 8.8 | DUCK RIVER BASIN | 1975-10-01 | 7510 | 0 | NUMBER USED IN SAMPLE ACCOUNTING PROCEDURE | 1828
1135 | WAVERLY WATERWORKS INTAKE 8.8 | DUCK RIVER BASIN | 1975-10-01 | 7510 | 0 | TURBIDITY, (JACKSON CANDLE UNITS) | 44
1135 | WAVERLY WATERWORKS INTAKE 8.8 | DUCK RIVER BASIN | 1975-10-01 | 7510 | 0 | COLOR (PLATINUM-COBALT UNITS) | 24
1135 | WAVERLY WATERWORKS INTAKE 8.8 | DUCK RIVER BASIN | 1975-10-01 | 7510 | 0 | COLOR,APPARENT(UNFILTERED SAMPLE) PLAT-COB UNITS | 234
1135 | WAVERLY WATERWORKS INTAKE 8.8 | DUCK RIVER BASIN | 1975-10-01 | 7510 | 0 | SPECIFIC CONDUCTANCE (UMHOS/CM @ 25C) | 206
1135 | WAVERLY WATERWORKS INTAKE 8.8 | DUCK RIVER BASIN | 1975-10-01 | 7510 | 0 | PH, LAB, STANDARD UNITS SU | 6.7
1135 | WAVERLY WATERWORKS INTAKE 8.8 | DUCK RIVER BASIN | 1975-10-01 | 7510 | 0 | ALKALINITY, TOTAL (MG/L AS CACO3) | 102
1135 | WAVERLY WATERWORKS INTAKE 8.8 | DUCK RIVER BASIN | 1975-10-01 | 7510 | 0 | ALKALINITY, PHENOLPHTHALEIN (MG/L) | 0
1135 | WAVERLY WATERWORKS INTAKE 8.8 | DUCK RIVER BASIN | 1975-10-01 | 7510 | 0 | ACIDITY, CO2 (PHENOLPHTHALEIN) (MG/L AS CACO3) | 4
1135 | WAVERLY WATERWORKS INTAKE 8.8 | DUCK RIVER BASIN | 1975-10-01 | 7510 | 0 | RESIDUE, TOTAL (MG/L) | 227
1135 | WAVERLY WATERWORKS INTAKE 8.8 | DUCK RIVER BASIN | 1975-10-01 | 7510 | 0 | RESIDUE, TOTAL FILTRABLE (DRIED AT 105C),MG/L | 143
1135 | WAVERLY WATERWORKS INTAKE 8.8 | DUCK RIVER BASIN | 1975-10-01 | 7510 | 0 | RESIDUE, TOTAL NONFILTRABLE (MG/L) | 84
1135 | WAVERLY WATERWORKS INTAKE 8.8 | DUCK RIVER BASIN | 1975-10-01 | 7510 | 0 | NITRITE PLUS NITRATE, TOTAL 1 DET. (MG/L AS N) | 0.55
1135 | WAVERLY WATERWORKS INTAKE 8.8 | DUCK RIVER BASIN | 1975-10-01 | 7510 | 0 | NITROGEN, AMMONIA&ORG., TOTAL 1 DET (MG/L AS N) | 0.22
1135 | WAVERLY WATERWORKS INTAKE 8.8 | DUCK RIVER BASIN | 1975-10-01 | 7510 | 0 | PHOSPHORUS, TOTAL (MG/L AS P) | 0.55
1135 | WAVERLY WATERWORKS INTAKE 8.8 | DUCK RIVER BASIN | 1975-10-01 | 7510 | 0 | CARBON, TOTAL ORGANIC (MG/L AS C) | 15.8
1135 | WAVERLY WATERWORKS INTAKE 8.8 | DUCK RIVER BASIN | 1975-10-01 | 7510 | 0 | HARDNESS, TOTAL (MG/L AS CACO3) | 106
1135 | WAVERLY WATERWORKS INTAKE 8.8 | DUCK RIVER BASIN | 1975-10-01 | 7510 | 0 | CALCIUM (MG/L AS CACO3) | 91
1135 | WAVERLY WATERWORKS INTAKE 8.8 | DUCK RIVER BASIN | 1975-10-01 | 7510 | 0 | MAGNESIUM (MG/L AS CACO3) | 15
1135 | WAVERLY WATERWORKS INTAKE 8.8 | DUCK RIVER BASIN | 1975-10-01 | 7510 | 0 | SODIUM, TOTAL (MG/L AS NA) | 1.5
1135 | WAVERLY WATERWORKS INTAKE 8.8 | DUCK RIVER BASIN | 1975-10-01 | 7510 | 0 | POTASSIUM, TOTAL MG/L AS K) | 2.3
1135 | WAVERLY WATERWORKS INTAKE 8.8 | DUCK RIVER BASIN | 1975-10-01 | 7510 | 0 | CHLORIDE,TOTAL IN WATER MG/L | 4
1135 | WAVERLY WATERWORKS INTAKE 8.8 | DUCK RIVER BASIN | 1975-10-01 | 7510 | 0 | SULFATE, TOTAL (MG/L AS SO4) | 20
1135 | WAVERLY WATERWORKS INTAKE 8.8 | DUCK RIVER BASIN | 1975-10-01 | 7510 | 0 | FLUORIDE, DISSOLVED (MG/L AS F) | 0.16
1135 | WAVERLY WATERWORKS INTAKE 8.8 | DUCK RIVER BASIN | 1975-10-01 | 7510 | 0 | SILICA, DISSOLVED (MG/L AS SI02) | 1.2
1135 | WAVERLY WATERWORKS INTAKE 8.8 | DUCK RIVER BASIN | 1975-10-01 | 7510 | 0 | ARSENIC, TOTAL (UG/L AS AS) | 1
1135 | WAVERLY WATERWORKS INTAKE 8.8 | DUCK RIVER BASIN | 1975-10-01 | 7510 | 0 | BARIUM, TOTAL (UG/L AS BA) | 60
1135 | WAVERLY WATERWORKS INTAKE 8.8 | DUCK RIVER BASIN | 1975-10-01 | 7510 | 0 | CADMIUM, TOTAL (UG/L AS CD) | 1
1135 | WAVERLY WATERWORKS INTAKE 8.8 | DUCK RIVER BASIN | 1975-10-01 | 7510 | 0 | CHROMIUM, TOTAL (UG/L AS CR) | 3
1135 | WAVERLY WATERWORKS INTAKE 8.8 | DUCK RIVER BASIN | 1975-10-01 | 7510 | 0 | COBALT, TOTAL (UG/L AS CO) | 5
1135 | WAVERLY WATERWORKS INTAKE 8.8 | DUCK RIVER BASIN | 1975-10-01 | 7510 | 0 | COPPER, TOTAL (UG/L AS CU) | 76
1135 | WAVERLY WATERWORKS INTAKE 8.8 | DUCK RIVER BASIN | 1975-10-01 | 7510 | 0 | IRON, TOTAL (UG/L AS FE) | 2600
1135 | WAVERLY WATERWORKS INTAKE 8.8 | DUCK RIVER BASIN | 1975-10-01 | 7510 | 0 | LEAD, TOTAL (UG/L AS PB) | 10
1135 | WAVERLY WATERWORKS INTAKE 8.8 | DUCK RIVER BASIN | 1975-10-01 | 7510 | 0 | MANGANESE, TOTAL (UG/L AS MN) | 198
1135 | WAVERLY WATERWORKS INTAKE 8.8 | DUCK RIVER BASIN | 1975-10-01 | 7510 | 0 | NICKEL, TOTAL (UG/L AS NI) | 5
1135 | WAVERLY WATERWORKS INTAKE 8.8 | DUCK RIVER BASIN | 1975-10-01 | 7510 | 0 | SILVER, TOTAL (UG/L AS AG) | 1
1135 | WAVERLY WATERWORKS INTAKE 8.8 | DUCK RIVER BASIN | 1975-10-01 | 7510 | 0 | ZINC, TOTAL (UG/L AS ZN) | 21
1135 | WAVERLY WATERWORKS INTAKE 8.8 | DUCK RIVER BASIN | 1975-10-01 | 7510 | 0 | ANTIMONY, TOTAL (UG/L AS SB) | 2
1135 | WAVERLY WATERWORKS INTAKE 8.8 | DUCK RIVER BASIN | 1975-10-01 | 7510 | 0 | ALUMINUM, TOTAL (UG/L AS AL) | 3600
1135 | WAVERLY WATERWORKS INTAKE 8.8 | DUCK RIVER BASIN | 1975-10-01 | 7510 | 0 | SELENIUM, TOTAL (UG/L AS SE) | 1
1135 | WAVERLY WATERWORKS INTAKE 8.8 | DUCK RIVER BASIN | 1975-10-01 | 7510 | 0 | METHYLENE BLUE ACTIVE SUBST. (DETERGENTS, ETC.) | 0.03
1135 | WAVERLY WATERWORKS INTAKE 8.8 | DUCK RIVER BASIN | 1975-10-01 | 7510 | 0 | MERCURY, TOTAL (UG/L AS HG) | 0.9
1135 | WAVERLY WATERWORKS INTAKE 8.8 | DUCK RIVER BASIN | 1975-11-01 | 7511 | 0 | NUMBER USED IN SAMPLE ACCOUNTING PROCEDURE | 2014
1135 | WAVERLY WATERWORKS INTAKE 8.8 | DUCK RIVER BASIN | 1975-11-01 | 7511 | 0 | TURBIDITY, (JACKSON CANDLE UNITS) | 20
1135 | WAVERLY WATERWORKS INTAKE 8.8 | DUCK RIVER BASIN | 1975-11-01 | 7511 | 0 | COLOR (PLATINUM-COBALT UNITS) | 14
1135 | WAVERLY WATERWORKS INTAKE 8.8 | DUCK RIVER BASIN | 1975-11-01 | 7511 | 0 | COLOR,APPARENT(UNFILTERED SAMPLE) PLAT-COB UNITS | 166
1135 | WAVERLY WATERWORKS INTAKE 8.8 | DUCK RIVER BASIN | 1975-11-01 | 7511 | 0 | PH, LAB, STANDARD UNITS SU | 7.1
1135 | WAVERLY WATERWORKS INTAKE 8.8 | DUCK RIVER BASIN | 1975-11-01 | 7511 | 0 | ALKALINITY, TOTAL (MG/L AS CACO3) | 110
1135 | WAVERLY WATERWORKS INTAKE 8.8 | DUCK RIVER BASIN | 1975-11-01 | 7511 | 0 | ALKALINITY, PHENOLPHTHALEIN (MG/L) | 0
1135 | WAVERLY WATERWORKS INTAKE 8.8 | DUCK RIVER BASIN | 1975-11-01 | 7511 | 0 | ACIDITY, CO2 (PHENOLPHTHALEIN) (MG/L AS CACO3) | 2
1135 | WAVERLY WATERWORKS INTAKE 8.8 | DUCK RIVER BASIN | 1975-11-01 | 7511 | 0 | RESIDUE, TOTAL (MG/L) | 292
1135 | WAVERLY WATERWORKS INTAKE 8.8 | DUCK RIVER BASIN | 1975-11-01 | 7511 | 0 | RESIDUE, TOTAL FILTRABLE (DRIED AT 105C),MG/L | 131
1135 | WAVERLY WATERWORKS INTAKE 8.8 | DUCK RIVER BASIN | 1975-11-01 | 7511 | 0 | RESIDUE, TOTAL NONFILTRABLE (MG/L) | 161
1135 | WAVERLY WATERWORKS INTAKE 8.8 | DUCK RIVER BASIN | 1975-11-01 | 7511 | 0 | NITRITE PLUS NITRATE, TOTAL 1 DET. (MG/L AS N) | 0.33
1135 | WAVERLY WATERWORKS INTAKE 8.8 | DUCK RIVER BASIN | 1975-11-01 | 7511 | 0 | NITROGEN, AMMONIA&ORG., TOTAL 1 DET (MG/L AS N) | 0.24
1135 | WAVERLY WATERWORKS INTAKE 8.8 | DUCK RIVER BASIN | 1975-11-01 | 7511 | 0 | HARDNESS, TOTAL (MG/L AS CACO3) | 108
1135 | WAVERLY WATERWORKS INTAKE 8.8 | DUCK RIVER BASIN | 1975-11-01 | 7511 | 0 | CALCIUM (MG/L AS CACO3) | 92
1135 | WAVERLY WATERWORKS INTAKE 8.8 | DUCK RIVER BASIN | 1975-11-01 | 7511 | 0 | MAGNESIUM (MG/L AS CACO3) | 16
1135 | WAVERLY WATERWORKS INTAKE 8.8 | DUCK RIVER BASIN | 1975-11-01 | 7511 | 0 | SODIUM, TOTAL (MG/L AS NA) | 2.3
1135 | WAVERLY WATERWORKS INTAKE 8.8 | DUCK RIVER BASIN | 1975-11-01 | 7511 | 0 | POTASSIUM, TOTAL MG/L AS K) | 2
1135 | WAVERLY WATERWORKS INTAKE 8.8 | DUCK RIVER BASIN | 1975-11-01 | 7511 | 0 | CHLORIDE,TOTAL IN WATER MG/L | 5
1135 | WAVERLY WATERWORKS INTAKE 8.8 | DUCK RIVER BASIN | 1975-11-01 | 7511 | 0 | FLUORIDE, DISSOLVED (MG/L AS F) | 0.11
1135 | WAVERLY WATERWORKS INTAKE 8.8 | DUCK RIVER BASIN | 1975-11-01 | 7511 | 0 | IRON, TOTAL (UG/L AS FE) | 3400
1135 | WAVERLY WATERWORKS INTAKE 8.8 | DUCK RIVER BASIN | 1975-11-01 | 7511 | 0 | MANGANESE, TOTAL (UG/L AS MN) | 226
1135 | WAVERLY WATERWORKS INTAKE 8.8 | DUCK RIVER BASIN | 1975-11-01 | 7511 | 0 | ANTIMONY, TOTAL (UG/L AS SB) | 1
1135 | WAVERLY WATERWORKS INTAKE 8.8 | DUCK RIVER BASIN | 1975-12-01 | 7512 | 0 | NUMBER USED IN SAMPLE ACCOUNTING PROCEDURE | 7
1135 | WAVERLY WATERWORKS INTAKE 8.8 | DUCK RIVER BASIN | 1975-12-01 | 7512 | 0 | TURBIDITY, (JACKSON CANDLE UNITS) | 4.5
1135 | WAVERLY WATERWORKS INTAKE 8.8 | DUCK RIVER BASIN | 1975-12-01 | 7512 | 0 | COLOR (PLATINUM-COBALT UNITS) | 5
1135 | WAVERLY WATERWORKS INTAKE 8.8 | DUCK RIVER BASIN | 1975-12-01 | 7512 | 0 | COLOR,APPARENT(UNFILTERED SAMPLE) PLAT-COB UNITS | 17
1135 | WAVERLY WATERWORKS INTAKE 8.8 | DUCK RIVER BASIN | 1975-12-01 | 7512 | 0 | SPECIFIC CONDUCTANCE (UMHOS/CM @ 25C) | 240
1135 | WAVERLY WATERWORKS INTAKE 8.8 | DUCK RIVER BASIN | 1975-12-01 | 7512 | 0 | PH, LAB, STANDARD UNITS SU | 7.7
1135 | WAVERLY WATERWORKS INTAKE 8.8 | DUCK RIVER BASIN | 1975-12-01 | 7512 | 0 | ALKALINITY, TOTAL (MG/L AS CACO3) | 98
1135 | WAVERLY WATERWORKS INTAKE 8.8 | DUCK RIVER BASIN | 1975-12-01 | 7512 | 0 | ALKALINITY, PHENOLPHTHALEIN (MG/L) | 0
1135 | WAVERLY WATERWORKS INTAKE 8.8 | DUCK RIVER BASIN | 1975-12-01 | 7512 | 0 | ACIDITY, CO2 (PHENOLPHTHALEIN) (MG/L AS CACO3) | 1
1135 | WAVERLY WATERWORKS INTAKE 8.8 | DUCK RIVER BASIN | 1975-12-01 | 7512 | 0 | RESIDUE, TOTAL (MG/L) | 249
1135 | WAVERLY WATERWORKS INTAKE 8.8 | DUCK RIVER BASIN | 1975-12-01 | 7512 | 0 | RESIDUE, TOTAL FILTRABLE (DRIED AT 105C),MG/L | 146
1135 | WAVERLY WATERWORKS INTAKE 8.8 | DUCK RIVER BASIN | 1975-12-01 | 7512 | 0 | RESIDUE, TOTAL NONFILTRABLE (MG/L) | 103
1135 | WAVERLY WATERWORKS INTAKE 8.8 | DUCK RIVER BASIN | 1975-12-01 | 7512 | 0 | NITRITE PLUS NITRATE, TOTAL 1 DET. (MG/L AS N) | 0.34
1135 | WAVERLY WATERWORKS INTAKE 8.8 | DUCK RIVER BASIN | 1975-12-01 | 7512 | 0 | NITROGEN, AMMONIA&ORG., TOTAL 1 DET (MG/L AS N) | 0.45
1135 | WAVERLY WATERWORKS INTAKE 8.8 | DUCK RIVER BASIN | 1975-12-01 | 7512 | 0 | PHOSPHORUS, TOTAL (MG/L AS P) | 0.58
1135 | WAVERLY WATERWORKS INTAKE 8.8 | DUCK RIVER BASIN | 1975-12-01 | 7512 | 0 | CARBON, TOTAL ORGANIC (MG/L AS C) | 4.8
1135 | WAVERLY WATERWORKS INTAKE 8.8 | DUCK RIVER BASIN | 1975-12-01 | 7512 | 0 | HARDNESS, TOTAL (MG/L AS CACO3) | 111
1135 | WAVERLY WATERWORKS INTAKE 8.8 | DUCK RIVER BASIN | 1975-12-01 | 7512 | 0 | CALCIUM (MG/L AS CACO3) | 95
1135 | WAVERLY WATERWORKS INTAKE 8.8 | DUCK RIVER BASIN | 1975-12-01 | 7512 | 0 | MAGNESIUM (MG/L AS CACO3) | 16
1135 | WAVERLY WATERWORKS INTAKE 8.8 | DUCK RIVER BASIN | 1975-12-01 | 7512 | 0 | SODIUM, TOTAL (MG/L AS NA) | 2.8
1135 | WAVERLY WATERWORKS INTAKE 8.8 | DUCK RIVER BASIN | 1975-12-01 | 7512 | 0 | POTASSIUM, TOTAL MG/L AS K) | 1.7
1135 | WAVERLY WATERWORKS INTAKE 8.8 | DUCK RIVER BASIN | 1975-12-01 | 7512 | 0 | CHLORIDE,TOTAL IN WATER MG/L | 5
1135 | WAVERLY WATERWORKS INTAKE 8.8 | DUCK RIVER BASIN | 1975-12-01 | 7512 | 0 | SULFATE, TOTAL (MG/L AS SO4) | 16
1135 | WAVERLY WATERWORKS INTAKE 8.8 | DUCK RIVER BASIN | 1975-12-01 | 7512 | 0 | FLUORIDE, DISSOLVED (MG/L AS F) | 0.12
1135 | WAVERLY WATERWORKS INTAKE 8.8 | DUCK RIVER BASIN | 1975-12-01 | 7512 | 0 | SILICA, DISSOLVED (MG/L AS SI02) | 4.9
1135 | WAVERLY WATERWORKS INTAKE 8.8 | DUCK RIVER BASIN | 1975-12-01 | 7512 | 0 | ARSENIC, TOTAL (UG/L AS AS) | 1
1135 | WAVERLY WATERWORKS INTAKE 8.8 | DUCK RIVER BASIN | 1975-12-01 | 7512 | 0 | BARIUM, TOTAL (UG/L AS BA) | 40
1135 | WAVERLY WATERWORKS INTAKE 8.8 | DUCK RIVER BASIN | 1975-12-01 | 7512 | 0 | CADMIUM, TOTAL (UG/L AS CD) | 1
1135 | WAVERLY WATERWORKS INTAKE 8.8 | DUCK RIVER BASIN | 1975-12-01 | 7512 | 0 | CHROMIUM, TOTAL (UG/L AS CR) | 4
1135 | WAVERLY WATERWORKS INTAKE 8.8 | DUCK RIVER BASIN | 1975-12-01 | 7512 | 0 | COBALT, TOTAL (UG/L AS CO) | 5
1135 | WAVERLY WATERWORKS INTAKE 8.8 | DUCK RIVER BASIN | 1975-12-01 | 7512 | 0 | COPPER, TOTAL (UG/L AS CU) | 332
1135 | WAVERLY WATERWORKS INTAKE 8.8 | DUCK RIVER BASIN | 1975-12-01 | 7512 | 0 | IRON, TOTAL (UG/L AS FE) | 1600
1135 | WAVERLY WATERWORKS INTAKE 8.8 | DUCK RIVER BASIN | 1975-12-01 | 7512 | 0 | LEAD, TOTAL (UG/L AS PB) | 20
1135 | WAVERLY WATERWORKS INTAKE 8.8 | DUCK RIVER BASIN | 1975-12-01 | 7512 | 0 | MANGANESE, TOTAL (UG/L AS MN) | 101
1135 | WAVERLY WATERWORKS INTAKE 8.8 | DUCK RIVER BASIN | 1975-12-01 | 7512 | 0 | NICKEL, TOTAL (UG/L AS NI) | 10
1135 | WAVERLY WATERWORKS INTAKE 8.8 | DUCK RIVER BASIN | 1975-12-01 | 7512 | 0 | SILVER, TOTAL (UG/L AS AG) | 1
1135 | WAVERLY WATERWORKS INTAKE 8.8 | DUCK RIVER BASIN | 1975-12-01 | 7512 | 0 | ZINC, TOTAL (UG/L AS ZN) | 51
1135 | WAVERLY WATERWORKS INTAKE 8.8 | DUCK RIVER BASIN | 1975-12-01 | 7512 | 0 | ANTIMONY, TOTAL (UG/L AS SB) | 1
1135 | WAVERLY WATERWORKS INTAKE 8.8 | DUCK RIVER BASIN | 1975-12-01 | 7512 | 0 | ALUMINUM, TOTAL (UG/L AS AL) | 2700
1135 | WAVERLY WATERWORKS INTAKE 8.8 | DUCK RIVER BASIN | 1975-12-01 | 7512 | 0 | SELENIUM, TOTAL (UG/L AS SE) | 1
1135 | WAVERLY WATERWORKS INTAKE 8.8 | DUCK RIVER BASIN | 1975-12-01 | 7512 | 0 | METHYLENE BLUE ACTIVE SUBST. (DETERGENTS, ETC.) | 0.03
1135 | WAVERLY WATERWORKS INTAKE 8.8 | DUCK RIVER BASIN | 1975-12-01 | 7512 | 0 | MERCURY, TOTAL (UG/L AS HG) | 0.3
1135 | WAVERLY WATERWORKS INTAKE 8.8 | DUCK RIVER BASIN | 1976-01-01 | 7601 | 0 | NUMBER USED IN SAMPLE ACCOUNTING PROCEDURE | 126
1135 | WAVERLY WATERWORKS INTAKE 8.8 | DUCK RIVER BASIN | 1976-01-01 | 7601 | 0 | TURBIDITY, (JACKSON CANDLE UNITS) | 46
1135 | WAVERLY WATERWORKS INTAKE 8.8 | DUCK RIVER BASIN | 1976-01-01 | 7601 | 0 | COLOR (PLATINUM-COBALT UNITS) | 24
1135 | WAVERLY WATERWORKS INTAKE 8.8 | DUCK RIVER BASIN | 1976-01-01 | 7601 | 0 | COLOR,APPARENT(UNFILTERED SAMPLE) PLAT-COB UNITS | 500
1135 | WAVERLY WATERWORKS INTAKE 8.8 | DUCK RIVER BASIN | 1976-01-01 | 7601 | 0 | SPECIFIC CONDUCTANCE (UMHOS/CM @ 25C) | 204
1135 | WAVERLY WATERWORKS INTAKE 8.8 | DUCK RIVER BASIN | 1976-01-01 | 7601 | 0 | PH, LAB, STANDARD UNITS SU | 7.4
1135 | WAVERLY WATERWORKS INTAKE 8.8 | DUCK RIVER BASIN | 1976-01-01 | 7601 | 0 | ALKALINITY, TOTAL (MG/L AS CACO3) | 159
1135 | WAVERLY WATERWORKS INTAKE 8.8 | DUCK RIVER BASIN | 1976-01-01 | 7601 | 0 | ALKALINITY, PHENOLPHTHALEIN (MG/L) | 0
1135 | WAVERLY WATERWORKS INTAKE 8.8 | DUCK RIVER BASIN | 1976-01-01 | 7601 | 0 | ACIDITY, CO2 (PHENOLPHTHALEIN) (MG/L AS CACO3) | 4
1135 | WAVERLY WATERWORKS INTAKE 8.8 | DUCK RIVER BASIN | 1976-01-01 | 7601 | 0 | RESIDUE, TOTAL (MG/L) | 840
1135 | WAVERLY WATERWORKS INTAKE 8.8 | DUCK RIVER BASIN | 1976-01-01 | 7601 | 0 | RESIDUE, TOTAL FILTRABLE (DRIED AT 105C),MG/L | 277
1135 | WAVERLY WATERWORKS INTAKE 8.8 | DUCK RIVER BASIN | 1976-01-01 | 7601 | 0 | RESIDUE, TOTAL NONFILTRABLE (MG/L) | 563
1135 | WAVERLY WATERWORKS INTAKE 8.8 | DUCK RIVER BASIN | 1976-01-01 | 7601 | 0 | NITRITE PLUS NITRATE, TOTAL 1 DET. (MG/L AS N) | 0.39
1135 | WAVERLY WATERWORKS INTAKE 8.8 | DUCK RIVER BASIN | 1976-01-01 | 7601 | 0 | NITROGEN, AMMONIA&ORG., TOTAL 1 DET (MG/L AS N) | 0.6
1135 | WAVERLY WATERWORKS INTAKE 8.8 | DUCK RIVER BASIN | 1976-01-01 | 7601 | 0 | PHOSPHORUS, TOTAL (MG/L AS P) | 3
1135 | WAVERLY WATERWORKS INTAKE 8.8 | DUCK RIVER BASIN | 1976-01-01 | 7601 | 0 | CARBON, TOTAL ORGANIC (MG/L AS C) | 3
1135 | WAVERLY WATERWORKS INTAKE 8.8 | DUCK RIVER BASIN | 1976-01-01 | 7601 | 0 | HARDNESS, TOTAL (MG/L AS CACO3) | 106
1135 | WAVERLY WATERWORKS INTAKE 8.8 | DUCK RIVER BASIN | 1976-01-01 | 7601 | 0 | CALCIUM (MG/L AS CACO3) | 86
1135 | WAVERLY WATERWORKS INTAKE 8.8 | DUCK RIVER BASIN | 1976-01-01 | 7601 | 0 | MAGNESIUM (MG/L AS CACO3) | 20
1135 | WAVERLY WATERWORKS INTAKE 8.8 | DUCK RIVER BASIN | 1976-01-01 | 7601 | 0 | SODIUM, TOTAL (MG/L AS NA) | 2.2
1135 | WAVERLY WATERWORKS INTAKE 8.8 | DUCK RIVER BASIN | 1976-01-01 | 7601 | 0 | POTASSIUM, TOTAL MG/L AS K) | 4.9
1135 | WAVERLY WATERWORKS INTAKE 8.8 | DUCK RIVER BASIN | 1976-01-01 | 7601 | 0 | CHLORIDE,TOTAL IN WATER MG/L | 3
1135 | WAVERLY WATERWORKS INTAKE 8.8 | DUCK RIVER BASIN | 1976-01-01 | 7601 | 0 | SULFATE, TOTAL (MG/L AS SO4) | 13
1135 | WAVERLY WATERWORKS INTAKE 8.8 | DUCK RIVER BASIN | 1976-01-01 | 7601 | 0 | FLUORIDE, DISSOLVED (MG/L AS F) | 0.18
1135 | WAVERLY WATERWORKS INTAKE 8.8 | DUCK RIVER BASIN | 1976-01-01 | 7601 | 0 | SILICA, DISSOLVED (MG/L AS SI02) | 8
1135 | WAVERLY WATERWORKS INTAKE 8.8 | DUCK RIVER BASIN | 1976-01-01 | 7601 | 0 | ARSENIC, TOTAL (UG/L AS AS) | 4
1135 | WAVERLY WATERWORKS INTAKE 8.8 | DUCK RIVER BASIN | 1976-01-01 | 7601 | 0 | BARIUM, TOTAL (UG/L AS BA) | 120
1135 | WAVERLY WATERWORKS INTAKE 8.8 | DUCK RIVER BASIN | 1976-01-01 | 7601 | 0 | CADMIUM, TOTAL (UG/L AS CD) | 1
1135 | WAVERLY WATERWORKS INTAKE 8.8 | DUCK RIVER BASIN | 1976-01-01 | 7601 | 0 | CHROMIUM, TOTAL (UG/L AS CR) | 9
1135 | WAVERLY WATERWORKS INTAKE 8.8 | DUCK RIVER BASIN | 1976-01-01 | 7601 | 0 | COBALT, TOTAL (UG/L AS CO) | 5
1135 | WAVERLY WATERWORKS INTAKE 8.8 | DUCK RIVER BASIN | 1976-01-01 | 7601 | 0 | COPPER, TOTAL (UG/L AS CU) | 1010
1135 | WAVERLY WATERWORKS INTAKE 8.8 | DUCK RIVER BASIN | 1976-01-01 | 7601 | 0 | IRON, TOTAL (UG/L AS FE) | 9600
1135 | WAVERLY WATERWORKS INTAKE 8.8 | DUCK RIVER BASIN | 1976-01-01 | 7601 | 0 | LEAD, TOTAL (UG/L AS PB) | 20
1135 | WAVERLY WATERWORKS INTAKE 8.8 | DUCK RIVER BASIN | 1976-01-01 | 7601 | 0 | MANGANESE, TOTAL (UG/L AS MN) | 740
1135 | WAVERLY WATERWORKS INTAKE 8.8 | DUCK RIVER BASIN | 1976-01-01 | 7601 | 0 | NICKEL, TOTAL (UG/L AS NI) | 20
1135 | WAVERLY WATERWORKS INTAKE 8.8 | DUCK RIVER BASIN | 1976-01-01 | 7601 | 0 | SILVER, TOTAL (UG/L AS AG) | 1
1135 | WAVERLY WATERWORKS INTAKE 8.8 | DUCK RIVER BASIN | 1976-01-01 | 7601 | 0 | ZINC, TOTAL (UG/L AS ZN) | 96
1135 | WAVERLY WATERWORKS INTAKE 8.8 | DUCK RIVER BASIN | 1976-01-01 | 7601 | 0 | ANTIMONY, TOTAL (UG/L AS SB) | 1
1135 | WAVERLY WATERWORKS INTAKE 8.8 | DUCK RIVER BASIN | 1976-01-01 | 7601 | 0 | ALUMINUM, TOTAL (UG/L AS AL) | 10200
1135 | WAVERLY WATERWORKS INTAKE 8.8 | DUCK RIVER BASIN | 1976-01-01 | 7601 | 0 | SELENIUM, TOTAL (UG/L AS SE) | 1
1135 | WAVERLY WATERWORKS INTAKE 8.8 | DUCK RIVER BASIN | 1976-01-01 | 7601 | 0 | METHYLENE BLUE ACTIVE SUBST. (DETERGENTS, ETC.) | 0.03
1135 | WAVERLY WATERWORKS INTAKE 8.8 | DUCK RIVER BASIN | 1976-01-01 | 7601 | 0 | MERCURY, TOTAL (UG/L AS HG) | 0.4
1135 | WAVERLY WATERWORKS INTAKE 8.8 | DUCK RIVER BASIN | 1976-02-01 | 7602 | 0 | NUMBER USED IN SAMPLE ACCOUNTING PROCEDURE | 271
1135 | WAVERLY WATERWORKS INTAKE 8.8 | DUCK RIVER BASIN | 1976-02-01 | 7602 | 0 | TURBIDITY, (JACKSON CANDLE UNITS) | 37
1135 | WAVERLY WATERWORKS INTAKE 8.8 | DUCK RIVER BASIN | 1976-02-01 | 7602 | 0 | COLOR (PLATINUM-COBALT UNITS) | 17
1135 | WAVERLY WATERWORKS INTAKE 8.8 | DUCK RIVER BASIN | 1976-02-01 | 7602 | 0 | COLOR,APPARENT(UNFILTERED SAMPLE) PLAT-COB UNITS | 60
1135 | WAVERLY WATERWORKS INTAKE 8.8 | DUCK RIVER BASIN | 1976-02-01 | 7602 | 0 | SPECIFIC CONDUCTANCE (UMHOS/CM @ 25C) | 200
1135 | WAVERLY WATERWORKS INTAKE 8.8 | DUCK RIVER BASIN | 1976-02-01 | 7602 | 0 | PH, LAB, STANDARD UNITS SU | 7.9
1135 | WAVERLY WATERWORKS INTAKE 8.8 | DUCK RIVER BASIN | 1976-02-01 | 7602 | 0 | ALKALINITY, TOTAL (MG/L AS CACO3) | 92
1135 | WAVERLY WATERWORKS INTAKE 8.8 | DUCK RIVER BASIN | 1976-02-01 | 7602 | 0 | ALKALINITY, PHENOLPHTHALEIN (MG/L) | 0
1135 | WAVERLY WATERWORKS INTAKE 8.8 | DUCK RIVER BASIN | 1976-02-01 | 7602 | 0 | ACIDITY, CO2 (PHENOLPHTHALEIN) (MG/L AS CACO3) | 4
1135 | WAVERLY WATERWORKS INTAKE 8.8 | DUCK RIVER BASIN | 1976-02-01 | 7602 | 0 | RESIDUE, TOTAL (MG/L) | 189
1135 | WAVERLY WATERWORKS INTAKE 8.8 | DUCK RIVER BASIN | 1976-02-01 | 7602 | 0 | RESIDUE, TOTAL FILTRABLE (DRIED AT 105C),MG/L | 112
1135 | WAVERLY WATERWORKS INTAKE 8.8 | DUCK RIVER BASIN | 1976-02-01 | 7602 | 0 | RESIDUE, TOTAL NONFILTRABLE (MG/L) | 77
1135 | WAVERLY WATERWORKS INTAKE 8.8 | DUCK RIVER BASIN | 1976-02-01 | 7602 | 0 | NITRITE PLUS NITRATE, TOTAL 1 DET. (MG/L AS N) | 0.4
1135 | WAVERLY WATERWORKS INTAKE 8.8 | DUCK RIVER BASIN | 1976-02-01 | 7602 | 0 | NITROGEN, AMMONIA&ORG., TOTAL 1 DET (MG/L AS N) | 0.24
1135 | WAVERLY WATERWORKS INTAKE 8.8 | DUCK RIVER BASIN | 1976-02-01 | 7602 | 0 | PHOSPHORUS, TOTAL (MG/L AS P) | 0.24
1135 | WAVERLY WATERWORKS INTAKE 8.8 | DUCK RIVER BASIN | 1976-02-01 | 7602 | 0 | CARBON, TOTAL ORGANIC (MG/L AS C) | 6
1135 | WAVERLY WATERWORKS INTAKE 8.8 | DUCK RIVER BASIN | 1976-02-01 | 7602 | 0 | HARDNESS, TOTAL (MG/L AS CACO3) | 104
1135 | WAVERLY WATERWORKS INTAKE 8.8 | DUCK RIVER BASIN | 1976-02-01 | 7602 | 0 | CALCIUM (MG/L AS CACO3) | 90
1135 | WAVERLY WATERWORKS INTAKE 8.8 | DUCK RIVER BASIN | 1976-02-01 | 7602 | 0 | MAGNESIUM (MG/L AS CACO3) | 14
1135 | WAVERLY WATERWORKS INTAKE 8.8 | DUCK RIVER BASIN | 1976-02-01 | 7602 | 0 | SODIUM, TOTAL (MG/L AS NA) | 2.2
1135 | WAVERLY WATERWORKS INTAKE 8.8 | DUCK RIVER BASIN | 1976-02-01 | 7602 | 0 | POTASSIUM, TOTAL MG/L AS K) | 1.5
1135 | WAVERLY WATERWORKS INTAKE 8.8 | DUCK RIVER BASIN | 1976-02-01 | 7602 | 0 | CHLORIDE,TOTAL IN WATER MG/L | 3
1135 | WAVERLY WATERWORKS INTAKE 8.8 | DUCK RIVER BASIN | 1976-02-01 | 7602 | 0 | SULFATE, TOTAL (MG/L AS SO4) | 11
1135 | WAVERLY WATERWORKS INTAKE 8.8 | DUCK RIVER BASIN | 1976-02-01 | 7602 | 0 | FLUORIDE, DISSOLVED (MG/L AS F) | 0.1
1135 | WAVERLY WATERWORKS INTAKE 8.8 | DUCK RIVER BASIN | 1976-02-01 | 7602 | 0 | SILICA, DISSOLVED (MG/L AS SI02) | 5.1
1135 | WAVERLY WATERWORKS INTAKE 8.8 | DUCK RIVER BASIN | 1976-02-01 | 7602 | 0 | ARSENIC, TOTAL (UG/L AS AS) | 1
1135 | WAVERLY WATERWORKS INTAKE 8.8 | DUCK RIVER BASIN | 1976-02-01 | 7602 | 0 | BARIUM, TOTAL (UG/L AS BA) | 50
1135 | WAVERLY WATERWORKS INTAKE 8.8 | DUCK RIVER BASIN | 1976-02-01 | 7602 | 0 | CADMIUM, TOTAL (UG/L AS CD) | 1
1135 | WAVERLY WATERWORKS INTAKE 8.8 | DUCK RIVER BASIN | 1976-02-01 | 7602 | 0 | CHROMIUM, TOTAL (UG/L AS CR) | 2
1135 | WAVERLY WATERWORKS INTAKE 8.8 | DUCK RIVER BASIN | 1976-02-01 | 7602 | 0 | COBALT, TOTAL (UG/L AS CO) | 10
1135 | WAVERLY WATERWORKS INTAKE 8.8 | DUCK RIVER BASIN | 1976-02-01 | 7602 | 0 | COPPER, TOTAL (UG/L AS CU) | 108
1135 | WAVERLY WATERWORKS INTAKE 8.8 | DUCK RIVER BASIN | 1976-02-01 | 7602 | 0 | IRON, TOTAL (UG/L AS FE) | 1600
1135 | WAVERLY WATERWORKS INTAKE 8.8 | DUCK RIVER BASIN | 1976-02-01 | 7602 | 0 | LEAD, TOTAL (UG/L AS PB) | 20
1135 | WAVERLY WATERWORKS INTAKE 8.8 | DUCK RIVER BASIN | 1976-02-01 | 7602 | 0 | MANGANESE, TOTAL (UG/L AS MN) | 92
1135 | WAVERLY WATERWORKS INTAKE 8.8 | DUCK RIVER BASIN | 1976-02-01 | 7602 | 0 | NICKEL, TOTAL (UG/L AS NI) | 5
1135 | WAVERLY WATERWORKS INTAKE 8.8 | DUCK RIVER BASIN | 1976-02-01 | 7602 | 0 | SILVER, TOTAL (UG/L AS AG) | 1
1135 | WAVERLY WATERWORKS INTAKE 8.8 | DUCK RIVER BASIN | 1976-02-01 | 7602 | 0 | ZINC, TOTAL (UG/L AS ZN) | 22
1135 | WAVERLY WATERWORKS INTAKE 8.8 | DUCK RIVER BASIN | 1976-02-01 | 7602 | 0 | ANTIMONY, TOTAL (UG/L AS SB) | 1
1135 | WAVERLY WATERWORKS INTAKE 8.8 | DUCK RIVER BASIN | 1976-02-01 | 7602 | 0 | ALUMINUM, TOTAL (UG/L AS AL) | 1700
1135 | WAVERLY WATERWORKS INTAKE 8.8 | DUCK RIVER BASIN | 1976-02-01 | 7602 | 0 | SELENIUM, TOTAL (UG/L AS SE) | 1
1135 | WAVERLY WATERWORKS INTAKE 8.8 | DUCK RIVER BASIN | 1976-02-01 | 7602 | 0 | METHYLENE BLUE ACTIVE SUBST. (DETERGENTS, ETC.) | 0.04
1135 | WAVERLY WATERWORKS INTAKE 8.8 | DUCK RIVER BASIN | 1976-02-01 | 7602 | 0 | MERCURY, TOTAL (UG/L AS HG) | 0.5
1135 | WAVERLY WATERWORKS INTAKE 8.8 | DUCK RIVER BASIN | 1976-03-01 | 7603 | 0 | NUMBER USED IN SAMPLE ACCOUNTING PROCEDURE | 360
1135 | WAVERLY WATERWORKS INTAKE 8.8 | DUCK RIVER BASIN | 1976-03-01 | 7603 | 0 | TURBIDITY, (JACKSON CANDLE UNITS) | 18
1135 | WAVERLY WATERWORKS INTAKE 8.8 | DUCK RIVER BASIN | 1976-03-01 | 7603 | 0 | COLOR (PLATINUM-COBALT UNITS) | 14
1135 | WAVERLY WATERWORKS INTAKE 8.8 | DUCK RIVER BASIN | 1976-03-01 | 7603 | 0 | COLOR,APPARENT(UNFILTERED SAMPLE) PLAT-COB UNITS | 48
1135 | WAVERLY WATERWORKS INTAKE 8.8 | DUCK RIVER BASIN | 1976-03-01 | 7603 | 0 | SPECIFIC CONDUCTANCE (UMHOS/CM @ 25C) | 200
1135 | WAVERLY WATERWORKS INTAKE 8.8 | DUCK RIVER BASIN | 1976-03-01 | 7603 | 0 | PH, LAB, STANDARD UNITS SU | 7.6
1135 | WAVERLY WATERWORKS INTAKE 8.8 | DUCK RIVER BASIN | 1976-03-01 | 7603 | 0 | ALKALINITY, TOTAL (MG/L AS CACO3) | 89
1135 | WAVERLY WATERWORKS INTAKE 8.8 | DUCK RIVER BASIN | 1976-03-01 | 7603 | 0 | ALKALINITY, PHENOLPHTHALEIN (MG/L) | 0
1135 | WAVERLY WATERWORKS INTAKE 8.8 | DUCK RIVER BASIN | 1976-03-01 | 7603 | 0 | ACIDITY, CO2 (PHENOLPHTHALEIN) (MG/L AS CACO3) | 3
1135 | WAVERLY WATERWORKS INTAKE 8.8 | DUCK RIVER BASIN | 1976-03-01 | 7603 | 0 | RESIDUE, TOTAL (MG/L) | 163
1135 | WAVERLY WATERWORKS INTAKE 8.8 | DUCK RIVER BASIN | 1976-03-01 | 7603 | 0 | RESIDUE, TOTAL FILTRABLE (DRIED AT 105C),MG/L | 109
1135 | WAVERLY WATERWORKS INTAKE 8.8 | DUCK RIVER BASIN | 1976-03-01 | 7603 | 0 | RESIDUE, TOTAL NONFILTRABLE (MG/L) | 54
1135 | WAVERLY WATERWORKS INTAKE 8.8 | DUCK RIVER BASIN | 1976-03-01 | 7603 | 0 | NITRITE PLUS NITRATE, TOTAL 1 DET. (MG/L AS N) | 0.23
1135 | WAVERLY WATERWORKS INTAKE 8.8 | DUCK RIVER BASIN | 1976-03-01 | 7603 | 0 | NITROGEN, AMMONIA&ORG., TOTAL 1 DET (MG/L AS N) | 0.37
1135 | WAVERLY WATERWORKS INTAKE 8.8 | DUCK RIVER BASIN | 1976-03-01 | 7603 | 0 | PHOSPHORUS, TOTAL (MG/L AS P) | 0.21
1135 | WAVERLY WATERWORKS INTAKE 8.8 | DUCK RIVER BASIN | 1976-03-01 | 7603 | 0 | CARBON, TOTAL ORGANIC (MG/L AS C) | 2.5
1135 | WAVERLY WATERWORKS INTAKE 8.8 | DUCK RIVER BASIN | 1976-03-01 | 7603 | 0 | HARDNESS, TOTAL (MG/L AS CACO3) | 98
1135 | WAVERLY WATERWORKS INTAKE 8.8 | DUCK RIVER BASIN | 1976-03-01 | 7603 | 0 | CALCIUM (MG/L AS CACO3) | 84
1135 | WAVERLY WATERWORKS INTAKE 8.8 | DUCK RIVER BASIN | 1976-03-01 | 7603 | 0 | MAGNESIUM (MG/L AS CACO3) | 12
1135 | WAVERLY WATERWORKS INTAKE 8.8 | DUCK RIVER BASIN | 1976-03-01 | 7603 | 0 | SODIUM, TOTAL (MG/L AS NA) | 7.5
1135 | WAVERLY WATERWORKS INTAKE 8.8 | DUCK RIVER BASIN | 1976-03-01 | 7603 | 0 | POTASSIUM, TOTAL MG/L AS K) | 1.8
1135 | WAVERLY WATERWORKS INTAKE 8.8 | DUCK RIVER BASIN | 1976-03-01 | 7603 | 0 | CHLORIDE,TOTAL IN WATER MG/L | 3
1135 | WAVERLY WATERWORKS INTAKE 8.8 | DUCK RIVER BASIN | 1976-03-01 | 7603 | 0 | SULFATE, TOTAL (MG/L AS SO4) | 10
1135 | WAVERLY WATERWORKS INTAKE 8.8 | DUCK RIVER BASIN | 1976-03-01 | 7603 | 0 | FLUORIDE, DISSOLVED (MG/L AS F) | 0.12
1135 | WAVERLY WATERWORKS INTAKE 8.8 | DUCK RIVER BASIN | 1976-03-01 | 7603 | 0 | SILICA, DISSOLVED (MG/L AS SI02) | 5.5
1135 | WAVERLY WATERWORKS INTAKE 8.8 | DUCK RIVER BASIN | 1976-03-01 | 7603 | 0 | ARSENIC, TOTAL (UG/L AS AS) | 1
1135 | WAVERLY WATERWORKS INTAKE 8.8 | DUCK RIVER BASIN | 1976-03-01 | 7603 | 0 | BARIUM, TOTAL (UG/L AS BA) | 30
1135 | WAVERLY WATERWORKS INTAKE 8.8 | DUCK RIVER BASIN | 1976-03-01 | 7603 | 0 | CADMIUM, TOTAL (UG/L AS CD) | 1
1135 | WAVERLY WATERWORKS INTAKE 8.8 | DUCK RIVER BASIN | 1976-03-01 | 7603 | 0 | CHROMIUM, TOTAL (UG/L AS CR) | 8
1135 | WAVERLY WATERWORKS INTAKE 8.8 | DUCK RIVER BASIN | 1976-03-01 | 7603 | 0 | COBALT, TOTAL (UG/L AS CO) | 5
1135 | WAVERLY WATERWORKS INTAKE 8.8 | DUCK RIVER BASIN | 1976-03-01 | 7603 | 0 | COPPER, TOTAL (UG/L AS CU) | 83
1135 | WAVERLY WATERWORKS INTAKE 8.8 | DUCK RIVER BASIN | 1976-03-01 | 7603 | 0 | IRON, TOTAL (UG/L AS FE) | 2300
1135 | WAVERLY WATERWORKS INTAKE 8.8 | DUCK RIVER BASIN | 1976-03-01 | 7603 | 0 | LEAD, TOTAL (UG/L AS PB) | 10
1135 | WAVERLY WATERWORKS INTAKE 8.8 | DUCK RIVER BASIN | 1976-03-01 | 7603 | 0 | MANGANESE, TOTAL (UG/L AS MN) | 67
1135 | WAVERLY WATERWORKS INTAKE 8.8 | DUCK RIVER BASIN | 1976-03-01 | 7603 | 0 | NICKEL, TOTAL (UG/L AS NI) | 10
1135 | WAVERLY WATERWORKS INTAKE 8.8 | DUCK RIVER BASIN | 1976-03-01 | 7603 | 0 | SILVER, TOTAL (UG/L AS AG) | 1
1135 | WAVERLY WATERWORKS INTAKE 8.8 | DUCK RIVER BASIN | 1976-03-01 | 7603 | 0 | ZINC, TOTAL (UG/L AS ZN) | 43
1135 | WAVERLY WATERWORKS INTAKE 8.8 | DUCK RIVER BASIN | 1976-03-01 | 7603 | 0 | ANTIMONY, TOTAL (UG/L AS SB) | 1
1135 | WAVERLY WATERWORKS INTAKE 8.8 | DUCK RIVER BASIN | 1976-03-01 | 7603 | 0 | ALUMINUM, TOTAL (UG/L AS AL) | 2400
1135 | WAVERLY WATERWORKS INTAKE 8.8 | DUCK RIVER BASIN | 1976-03-01 | 7603 | 0 | SELENIUM, TOTAL (UG/L AS SE) | 1
1135 | WAVERLY WATERWORKS INTAKE 8.8 | DUCK RIVER BASIN | 1976-03-01 | 7603 | 0 | METHYLENE BLUE ACTIVE SUBST. (DETERGENTS, ETC.) | 0.03
1135 | WAVERLY WATERWORKS INTAKE 8.8 | DUCK RIVER BASIN | 1976-03-01 | 7603 | 0 | MERCURY, TOTAL (UG/L AS HG) | 0.9
1135 | WAVERLY WATERWORKS INTAKE 8.8 | DUCK RIVER BASIN | 1976-04-01 | 7604 | 0 | NUMBER USED IN SAMPLE ACCOUNTING PROCEDURE | 513
1135 | WAVERLY WATERWORKS INTAKE 8.8 | DUCK RIVER BASIN | 1976-04-01 | 7604 | 0 | TURBIDITY, (JACKSON CANDLE UNITS) | 20
1135 | WAVERLY WATERWORKS INTAKE 8.8 | DUCK RIVER BASIN | 1976-04-01 | 7604 | 0 | COLOR (PLATINUM-COBALT UNITS) | 3
1135 | WAVERLY WATERWORKS INTAKE 8.8 | DUCK RIVER BASIN | 1976-04-01 | 7604 | 0 | COLOR,APPARENT(UNFILTERED SAMPLE) PLAT-COB UNITS | 36
1135 | WAVERLY WATERWORKS INTAKE 8.8 | DUCK RIVER BASIN | 1976-04-01 | 7604 | 0 | SPECIFIC CONDUCTANCE (UMHOS/CM @ 25C) | 200
1135 | WAVERLY WATERWORKS INTAKE 8.8 | DUCK RIVER BASIN | 1976-04-01 | 7604 | 0 | PH, LAB, STANDARD UNITS SU | 7.7
1135 | WAVERLY WATERWORKS INTAKE 8.8 | DUCK RIVER BASIN | 1976-04-01 | 7604 | 0 | ALKALINITY, TOTAL (MG/L AS CACO3) | 94
1135 | WAVERLY WATERWORKS INTAKE 8.8 | DUCK RIVER BASIN | 1976-04-01 | 7604 | 0 | ALKALINITY, PHENOLPHTHALEIN (MG/L) | 0
1135 | WAVERLY WATERWORKS INTAKE 8.8 | DUCK RIVER BASIN | 1976-04-01 | 7604 | 0 | ACIDITY, CO2 (PHENOLPHTHALEIN) (MG/L AS CACO3) | 4
1135 | WAVERLY WATERWORKS INTAKE 8.8 | DUCK RIVER BASIN | 1976-04-01 | 7604 | 0 | RESIDUE, TOTAL (MG/L) | 135
1135 | WAVERLY WATERWORKS INTAKE 8.8 | DUCK RIVER BASIN | 1976-04-01 | 7604 | 0 | RESIDUE, TOTAL FILTRABLE (DRIED AT 105C),MG/L | 106
1135 | WAVERLY WATERWORKS INTAKE 8.8 | DUCK RIVER BASIN | 1976-04-01 | 7604 | 0 | RESIDUE, TOTAL NONFILTRABLE (MG/L) | 29
1135 | WAVERLY WATERWORKS INTAKE 8.8 | DUCK RIVER BASIN | 1976-04-01 | 7604 | 0 | NITRITE PLUS NITRATE, TOTAL 1 DET. (MG/L AS N) | 0.24
1135 | WAVERLY WATERWORKS INTAKE 8.8 | DUCK RIVER BASIN | 1976-04-01 | 7604 | 0 | NITROGEN, AMMONIA&ORG., TOTAL 1 DET (MG/L AS N) | 0.34
1135 | WAVERLY WATERWORKS INTAKE 8.8 | DUCK RIVER BASIN | 1976-04-01 | 7604 | 0 | PHOSPHORUS, TOTAL (MG/L AS P) | 0.21
1135 | WAVERLY WATERWORKS INTAKE 8.8 | DUCK RIVER BASIN | 1976-04-01 | 7604 | 0 | CARBON, TOTAL ORGANIC (MG/L AS C) | 6
1135 | WAVERLY WATERWORKS INTAKE 8.8 | DUCK RIVER BASIN | 1976-04-01 | 7604 | 0 | HARDNESS, TOTAL (MG/L AS CACO3) | 98
1135 | WAVERLY WATERWORKS INTAKE 8.8 | DUCK RIVER BASIN | 1976-04-01 | 7604 | 0 | CALCIUM (MG/L AS CACO3) | 82
1135 | WAVERLY WATERWORKS INTAKE 8.8 | DUCK RIVER BASIN | 1976-04-01 | 7604 | 0 | MAGNESIUM (MG/L AS CACO3) | 16
1135 | WAVERLY WATERWORKS INTAKE 8.8 | DUCK RIVER BASIN | 1976-04-01 | 7604 | 0 | SODIUM, TOTAL (MG/L AS NA) | 2.8
1135 | WAVERLY WATERWORKS INTAKE 8.8 | DUCK RIVER BASIN | 1976-04-01 | 7604 | 0 | POTASSIUM, TOTAL MG/L AS K) | 1.4
1135 | WAVERLY WATERWORKS INTAKE 8.8 | DUCK RIVER BASIN | 1976-04-01 | 7604 | 0 | CHLORIDE,TOTAL IN WATER MG/L | 2
1135 | WAVERLY WATERWORKS INTAKE 8.8 | DUCK RIVER BASIN | 1976-04-01 | 7604 | 0 | SULFATE, TOTAL (MG/L AS SO4) | 7
1135 | WAVERLY WATERWORKS INTAKE 8.8 | DUCK RIVER BASIN | 1976-04-01 | 7604 | 0 | FLUORIDE, DISSOLVED (MG/L AS F) | 0.12
1135 | WAVERLY WATERWORKS INTAKE 8.8 | DUCK RIVER BASIN | 1976-04-01 | 7604 | 0 | SILICA, DISSOLVED (MG/L AS SI02) | 4.6
1135 | WAVERLY WATERWORKS INTAKE 8.8 | DUCK RIVER BASIN | 1976-04-01 | 7604 | 0 | ARSENIC, TOTAL (UG/L AS AS) | 1
1135 | WAVERLY WATERWORKS INTAKE 8.8 | DUCK RIVER BASIN | 1976-04-01 | 7604 | 0 | BARIUM, TOTAL (UG/L AS BA) | 40
1135 | WAVERLY WATERWORKS INTAKE 8.8 | DUCK RIVER BASIN | 1976-04-01 | 7604 | 0 | CADMIUM, TOTAL (UG/L AS CD) | 1
1135 | WAVERLY WATERWORKS INTAKE 8.8 | DUCK RIVER BASIN | 1976-04-01 | 7604 | 0 | CHROMIUM, TOTAL (UG/L AS CR) | 1
1135 | WAVERLY WATERWORKS INTAKE 8.8 | DUCK RIVER BASIN | 1976-04-01 | 7604 | 0 | COBALT, TOTAL (UG/L AS CO) | 5
1135 | WAVERLY WATERWORKS INTAKE 8.8 | DUCK RIVER BASIN | 1976-04-01 | 7604 | 0 | COPPER, TOTAL (UG/L AS CU) | 13
1135 | WAVERLY WATERWORKS INTAKE 8.8 | DUCK RIVER BASIN | 1976-04-01 | 7604 | 0 | IRON, TOTAL (UG/L AS FE) | 600
1135 | WAVERLY WATERWORKS INTAKE 8.8 | DUCK RIVER BASIN | 1976-04-01 | 7604 | 0 | LEAD, TOTAL (UG/L AS PB) | 10
1135 | WAVERLY WATERWORKS INTAKE 8.8 | DUCK RIVER BASIN | 1976-04-01 | 7604 | 0 | MANGANESE, TOTAL (UG/L AS MN) | 48
1135 | WAVERLY WATERWORKS INTAKE 8.8 | DUCK RIVER BASIN | 1976-04-01 | 7604 | 0 | NICKEL, TOTAL (UG/L AS NI) | 5
1135 | WAVERLY WATERWORKS INTAKE 8.8 | DUCK RIVER BASIN | 1976-04-01 | 7604 | 0 | SILVER, TOTAL (UG/L AS AG) | 1
1135 | WAVERLY WATERWORKS INTAKE 8.8 | DUCK RIVER BASIN | 1976-04-01 | 7604 | 0 | ZINC, TOTAL (UG/L AS ZN) | 7
1135 | WAVERLY WATERWORKS INTAKE 8.8 | DUCK RIVER BASIN | 1976-04-01 | 7604 | 0 | ANTIMONY, TOTAL (UG/L AS SB) | 1
1135 | WAVERLY WATERWORKS INTAKE 8.8 | DUCK RIVER BASIN | 1976-04-01 | 7604 | 0 | ALUMINUM, TOTAL (UG/L AS AL) | 870
1135 | WAVERLY WATERWORKS INTAKE 8.8 | DUCK RIVER BASIN | 1976-04-01 | 7604 | 0 | SELENIUM, TOTAL (UG/L AS SE) | 1
1135 | WAVERLY WATERWORKS INTAKE 8.8 | DUCK RIVER BASIN | 1976-04-01 | 7604 | 0 | METHYLENE BLUE ACTIVE SUBST. (DETERGENTS, ETC.) | 0.03
1135 | WAVERLY WATERWORKS INTAKE 8.8 | DUCK RIVER BASIN | 1976-04-01 | 7604 | 0 | MERCURY, TOTAL (UG/L AS HG) | 0.2
1135 | WAVERLY WATERWORKS INTAKE 8.8 | DUCK RIVER BASIN | 1976-05-01 | 7605 | 0 | NUMBER USED IN SAMPLE ACCOUNTING PROCEDURE | 623
1135 | WAVERLY WATERWORKS INTAKE 8.8 | DUCK RIVER BASIN | 1976-05-01 | 7605 | 0 | TURBIDITY, (JACKSON CANDLE UNITS) | 48
1135 | WAVERLY WATERWORKS INTAKE 8.8 | DUCK RIVER BASIN | 1976-05-01 | 7605 | 0 | COLOR (PLATINUM-COBALT UNITS) | 5
1135 | WAVERLY WATERWORKS INTAKE 8.8 | DUCK RIVER BASIN | 1976-05-01 | 7605 | 0 | COLOR,APPARENT(UNFILTERED SAMPLE) PLAT-COB UNITS | 130
1135 | WAVERLY WATERWORKS INTAKE 8.8 | DUCK RIVER BASIN | 1976-05-01 | 7605 | 0 | SPECIFIC CONDUCTANCE (UMHOS/CM @ 25C) | 188
1135 | WAVERLY WATERWORKS INTAKE 8.8 | DUCK RIVER BASIN | 1976-05-01 | 7605 | 0 | PH, LAB, STANDARD UNITS SU | 7.7
1135 | WAVERLY WATERWORKS INTAKE 8.8 | DUCK RIVER BASIN | 1976-05-01 | 7605 | 0 | ALKALINITY, TOTAL (MG/L AS CACO3) | 81
1135 | WAVERLY WATERWORKS INTAKE 8.8 | DUCK RIVER BASIN | 1976-05-01 | 7605 | 0 | ALKALINITY, PHENOLPHTHALEIN (MG/L) | 0
1135 | WAVERLY WATERWORKS INTAKE 8.8 | DUCK RIVER BASIN | 1976-05-01 | 7605 | 0 | ACIDITY, CO2 (PHENOLPHTHALEIN) (MG/L AS CACO3) | 2
1135 | WAVERLY WATERWORKS INTAKE 8.8 | DUCK RIVER BASIN | 1976-05-01 | 7605 | 0 | RESIDUE, TOTAL (MG/L) | 220
1135 | WAVERLY WATERWORKS INTAKE 8.8 | DUCK RIVER BASIN | 1976-05-01 | 7605 | 0 | RESIDUE, TOTAL FILTRABLE (DRIED AT 105C),MG/L | 106
1135 | WAVERLY WATERWORKS INTAKE 8.8 | DUCK RIVER BASIN | 1976-05-01 | 7605 | 0 | RESIDUE, TOTAL NONFILTRABLE (MG/L) | 114
1135 | WAVERLY WATERWORKS INTAKE 8.8 | DUCK RIVER BASIN | 1976-05-01 | 7605 | 0 | NITRITE PLUS NITRATE, TOTAL 1 DET. (MG/L AS N) | 0.28
1135 | WAVERLY WATERWORKS INTAKE 8.8 | DUCK RIVER BASIN | 1976-05-01 | 7605 | 0 | NITROGEN, AMMONIA&ORG., TOTAL 1 DET (MG/L AS N) | 0.4
1135 | WAVERLY WATERWORKS INTAKE 8.8 | DUCK RIVER BASIN | 1976-05-01 | 7605 | 0 | PHOSPHORUS, TOTAL (MG/L AS P) | 0.57
1135 | WAVERLY WATERWORKS INTAKE 8.8 | DUCK RIVER BASIN | 1976-05-01 | 7605 | 0 | CARBON, TOTAL ORGANIC (MG/L AS C) | 5
1135 | WAVERLY WATERWORKS INTAKE 8.8 | DUCK RIVER BASIN | 1976-05-01 | 7605 | 0 | HARDNESS, TOTAL (MG/L AS CACO3) | 86
1135 | WAVERLY WATERWORKS INTAKE 8.8 | DUCK RIVER BASIN | 1976-05-01 | 7605 | 0 | CALCIUM (MG/L AS CACO3) | 52
1135 | WAVERLY WATERWORKS INTAKE 8.8 | DUCK RIVER BASIN | 1976-05-01 | 7605 | 0 | MAGNESIUM (MG/L AS CACO3) | 34
1135 | WAVERLY WATERWORKS INTAKE 8.8 | DUCK RIVER BASIN | 1976-05-01 | 7605 | 0 | SODIUM, TOTAL (MG/L AS NA) | 3.2
1135 | WAVERLY WATERWORKS INTAKE 8.8 | DUCK RIVER BASIN | 1976-05-01 | 7605 | 0 | POTASSIUM, TOTAL MG/L AS K) | 1.8
1135 | WAVERLY WATERWORKS INTAKE 8.8 | DUCK RIVER BASIN | 1976-05-01 | 7605 | 0 | CHLORIDE,TOTAL IN WATER MG/L | 3
1135 | WAVERLY WATERWORKS INTAKE 8.8 | DUCK RIVER BASIN | 1976-05-01 | 7605 | 0 | SULFATE, TOTAL (MG/L AS SO4) | 7
1135 | WAVERLY WATERWORKS INTAKE 8.8 | DUCK RIVER BASIN | 1976-05-01 | 7605 | 0 | FLUORIDE, DISSOLVED (MG/L AS F) | 0.14
1135 | WAVERLY WATERWORKS INTAKE 8.8 | DUCK RIVER BASIN | 1976-05-01 | 7605 | 0 | SILICA, DISSOLVED (MG/L AS SI02) | 5.4
1135 | WAVERLY WATERWORKS INTAKE 8.8 | DUCK RIVER BASIN | 1976-05-01 | 7605 | 0 | ARSENIC, TOTAL (UG/L AS AS) | 2
1135 | WAVERLY WATERWORKS INTAKE 8.8 | DUCK RIVER BASIN | 1976-05-01 | 7605 | 0 | BARIUM, TOTAL (UG/L AS BA) | 40
1135 | WAVERLY WATERWORKS INTAKE 8.8 | DUCK RIVER BASIN | 1976-05-01 | 7605 | 0 | CADMIUM, TOTAL (UG/L AS CD) | 1
1135 | WAVERLY WATERWORKS INTAKE 8.8 | DUCK RIVER BASIN | 1976-05-01 | 7605 | 0 | CHROMIUM, TOTAL (UG/L AS CR) | 2
1135 | WAVERLY WATERWORKS INTAKE 8.8 | DUCK RIVER BASIN | 1976-05-01 | 7605 | 0 | COBALT, TOTAL (UG/L AS CO) | 5
1135 | WAVERLY WATERWORKS INTAKE 8.8 | DUCK RIVER BASIN | 1976-05-01 | 7605 | 0 | COPPER, TOTAL (UG/L AS CU) | 359
1135 | WAVERLY WATERWORKS INTAKE 8.8 | DUCK RIVER BASIN | 1976-05-01 | 7605 | 0 | IRON, TOTAL (UG/L AS FE) | 2300
1135 | WAVERLY WATERWORKS INTAKE 8.8 | DUCK RIVER BASIN | 1976-05-01 | 7605 | 0 | LEAD, TOTAL (UG/L AS PB) | 5
1135 | WAVERLY WATERWORKS INTAKE 8.8 | DUCK RIVER BASIN | 1976-05-01 | 7605 | 0 | MANGANESE, TOTAL (UG/L AS MN) | 237
1135 | WAVERLY WATERWORKS INTAKE 8.8 | DUCK RIVER BASIN | 1976-05-01 | 7605 | 0 | NICKEL, TOTAL (UG/L AS NI) | 10
1135 | WAVERLY WATERWORKS INTAKE 8.8 | DUCK RIVER BASIN | 1976-05-01 | 7605 | 0 | SILVER, TOTAL (UG/L AS AG) | 2
1135 | WAVERLY WATERWORKS INTAKE 8.8 | DUCK RIVER BASIN | 1976-05-01 | 7605 | 0 | ZINC, TOTAL (UG/L AS ZN) | 25
1135 | WAVERLY WATERWORKS INTAKE 8.8 | DUCK RIVER BASIN | 1976-05-01 | 7605 | 0 | ANTIMONY, TOTAL (UG/L AS SB) | 1
1135 | WAVERLY WATERWORKS INTAKE 8.8 | DUCK RIVER BASIN | 1976-05-01 | 7605 | 0 | ALUMINUM, TOTAL (UG/L AS AL) | 3200
1135 | WAVERLY WATERWORKS INTAKE 8.8 | DUCK RIVER BASIN | 1976-05-01 | 7605 | 0 | SELENIUM, TOTAL (UG/L AS SE) | 1
1135 | WAVERLY WATERWORKS INTAKE 8.8 | DUCK RIVER BASIN | 1976-05-01 | 7605 | 0 | METHYLENE BLUE ACTIVE SUBST. (DETERGENTS, ETC.) | 0.03
1135 | WAVERLY WATERWORKS INTAKE 8.8 | DUCK RIVER BASIN | 1976-05-01 | 7605 | 0 | MERCURY, TOTAL (UG/L AS HG) | 0.8
1135 | WAVERLY WATERWORKS INTAKE 8.8 | DUCK RIVER BASIN | 1976-06-01 | 7606 | 0 | NUMBER USED IN SAMPLE ACCOUNTING PROCEDURE | 740
1135 | WAVERLY WATERWORKS INTAKE 8.8 | DUCK RIVER BASIN | 1976-06-01 | 7606 | 0 | NITRITE PLUS NITRATE, TOTAL 1 DET. (MG/L AS N) | 0.38
1135 | WAVERLY WATERWORKS INTAKE 8.8 | DUCK RIVER BASIN | 1976-06-01 | 7606 | 0 | NITROGEN, AMMONIA&ORG., TOTAL 1 DET (MG/L AS N) | 0.57
1135 | WAVERLY WATERWORKS INTAKE 8.8 | DUCK RIVER BASIN | 1976-06-01 | 7606 | 0 | PHOSPHORUS, TOTAL (MG/L AS P) | 0.41
1135 | WAVERLY WATERWORKS INTAKE 8.8 | DUCK RIVER BASIN | 1976-06-01 | 7606 | 0 | CARBON, TOTAL ORGANIC (MG/L AS C) | 7
1135 | WAVERLY WATERWORKS INTAKE 8.8 | DUCK RIVER BASIN | 1976-06-01 | 7606 | 0 | SODIUM, TOTAL (MG/L AS NA) | 2.6
1135 | WAVERLY WATERWORKS INTAKE 8.8 | DUCK RIVER BASIN | 1976-06-01 | 7606 | 0 | POTASSIUM, TOTAL MG/L AS K) | 2.1
1135 | WAVERLY WATERWORKS INTAKE 8.8 | DUCK RIVER BASIN | 1976-06-01 | 7606 | 0 | BARIUM, TOTAL (UG/L AS BA) | 50
1135 | WAVERLY WATERWORKS INTAKE 8.8 | DUCK RIVER BASIN | 1976-06-01 | 7606 | 0 | CADMIUM, TOTAL (UG/L AS CD) | 1
1135 | WAVERLY WATERWORKS INTAKE 8.8 | DUCK RIVER BASIN | 1976-06-01 | 7606 | 0 | CHROMIUM, TOTAL (UG/L AS CR) | 2
1135 | WAVERLY WATERWORKS INTAKE 8.8 | DUCK RIVER BASIN | 1976-06-01 | 7606 | 0 | COBALT, TOTAL (UG/L AS CO) | 5
1135 | WAVERLY WATERWORKS INTAKE 8.8 | DUCK RIVER BASIN | 1976-06-01 | 7606 | 0 | COPPER, TOTAL (UG/L AS CU) | 102
1135 | WAVERLY WATERWORKS INTAKE 8.8 | DUCK RIVER BASIN | 1976-06-01 | 7606 | 0 | IRON, TOTAL (UG/L AS FE) | 2500
1135 | WAVERLY WATERWORKS INTAKE 8.8 | DUCK RIVER BASIN | 1976-06-01 | 7606 | 0 | LEAD, TOTAL (UG/L AS PB) | 20
1135 | WAVERLY WATERWORKS INTAKE 8.8 | DUCK RIVER BASIN | 1976-06-01 | 7606 | 0 | MANGANESE, TOTAL (UG/L AS MN) | 228
1135 | WAVERLY WATERWORKS INTAKE 8.8 | DUCK RIVER BASIN | 1976-06-01 | 7606 | 0 | NICKEL, TOTAL (UG/L AS NI) | 10
1135 | WAVERLY WATERWORKS INTAKE 8.8 | DUCK RIVER BASIN | 1976-06-01 | 7606 | 0 | SILVER, TOTAL (UG/L AS AG) | 1
1135 | WAVERLY WATERWORKS INTAKE 8.8 | DUCK RIVER BASIN | 1976-06-01 | 7606 | 0 | ZINC, TOTAL (UG/L AS ZN) | 25
1135 | WAVERLY WATERWORKS INTAKE 8.8 | DUCK RIVER BASIN | 1976-06-01 | 7606 | 0 | ANTIMONY, TOTAL (UG/L AS SB) | 1
1135 | WAVERLY WATERWORKS INTAKE 8.8 | DUCK RIVER BASIN | 1976-06-01 | 7606 | 0 | ALUMINUM, TOTAL (UG/L AS AL) | 2700
1135 | WAVERLY WATERWORKS INTAKE 8.8 | DUCK RIVER BASIN | 1976-07-01 | 7607 | 0 | NUMBER USED IN SAMPLE ACCOUNTING PROCEDURE | 839
1135 | WAVERLY WATERWORKS INTAKE 8.8 | DUCK RIVER BASIN | 1976-07-01 | 7607 | 0 | TURBIDITY, (JACKSON CANDLE UNITS) | 11
1135 | WAVERLY WATERWORKS INTAKE 8.8 | DUCK RIVER BASIN | 1976-07-01 | 7607 | 0 | COLOR (PLATINUM-COBALT UNITS) | 10
1135 | WAVERLY WATERWORKS INTAKE 8.8 | DUCK RIVER BASIN | 1976-07-01 | 7607 | 0 | COLOR,APPARENT(UNFILTERED SAMPLE) PLAT-COB UNITS | 52
1135 | WAVERLY WATERWORKS INTAKE 8.8 | DUCK RIVER BASIN | 1976-07-01 | 7607 | 0 | SPECIFIC CONDUCTANCE (UMHOS/CM @ 25C) | 200
1135 | WAVERLY WATERWORKS INTAKE 8.8 | DUCK RIVER BASIN | 1976-07-01 | 7607 | 0 | PH, LAB, STANDARD UNITS SU | 7.5
1135 | WAVERLY WATERWORKS INTAKE 8.8 | DUCK RIVER BASIN | 1976-07-01 | 7607 | 0 | ALKALINITY, TOTAL (MG/L AS CACO3) | 109
1135 | WAVERLY WATERWORKS INTAKE 8.8 | DUCK RIVER BASIN | 1976-07-01 | 7607 | 0 | ALKALINITY, PHENOLPHTHALEIN (MG/L) | 0
1135 | WAVERLY WATERWORKS INTAKE 8.8 | DUCK RIVER BASIN | 1976-07-01 | 7607 | 0 | ACIDITY, CO2 (PHENOLPHTHALEIN) (MG/L AS CACO3) | 6
1135 | WAVERLY WATERWORKS INTAKE 8.8 | DUCK RIVER BASIN | 1976-07-01 | 7607 | 0 | RESIDUE, TOTAL (MG/L) | 127
1135 | WAVERLY WATERWORKS INTAKE 8.8 | DUCK RIVER BASIN | 1976-07-01 | 7607 | 0 | RESIDUE, TOTAL FILTRABLE (DRIED AT 105C),MG/L | 114
1135 | WAVERLY WATERWORKS INTAKE 8.8 | DUCK RIVER BASIN | 1976-07-01 | 7607 | 0 | RESIDUE, TOTAL NONFILTRABLE (MG/L) | 13
1135 | WAVERLY WATERWORKS INTAKE 8.8 | DUCK RIVER BASIN | 1976-07-01 | 7607 | 0 | NITRITE PLUS NITRATE, TOTAL 1 DET. (MG/L AS N) | 0.32
1135 | WAVERLY WATERWORKS INTAKE 8.8 | DUCK RIVER BASIN | 1976-07-01 | 7607 | 0 | NITROGEN, AMMONIA&ORG., TOTAL 1 DET (MG/L AS N) | 0.25
1135 | WAVERLY WATERWORKS INTAKE 8.8 | DUCK RIVER BASIN | 1976-07-01 | 7607 | 0 | PHOSPHORUS, TOTAL (MG/L AS P) | 0.26
1135 | WAVERLY WATERWORKS INTAKE 8.8 | DUCK RIVER BASIN | 1976-07-01 | 7607 | 0 | CARBON, TOTAL ORGANIC (MG/L AS C) | 5
1135 | WAVERLY WATERWORKS INTAKE 8.8 | DUCK RIVER BASIN | 1976-07-01 | 7607 | 0 | HARDNESS, TOTAL (MG/L AS CACO3) | 101
1135 | WAVERLY WATERWORKS INTAKE 8.8 | DUCK RIVER BASIN | 1976-07-01 | 7607 | 0 | CALCIUM (MG/L AS CACO3) | 85
1135 | WAVERLY WATERWORKS INTAKE 8.8 | DUCK RIVER BASIN | 1976-07-01 | 7607 | 0 | MAGNESIUM, TOTAL (MG/L AS MG) | 3.3
1135 | WAVERLY WATERWORKS INTAKE 8.8 | DUCK RIVER BASIN | 1976-07-01 | 7607 | 0 | SODIUM, TOTAL (MG/L AS NA) | 2.9
1135 | WAVERLY WATERWORKS INTAKE 8.8 | DUCK RIVER BASIN | 1976-07-01 | 7607 | 0 | POTASSIUM, TOTAL MG/L AS K) | 1.8
1135 | WAVERLY WATERWORKS INTAKE 8.8 | DUCK RIVER BASIN | 1976-07-01 | 7607 | 0 | CHLORIDE,TOTAL IN WATER MG/L | 4
1135 | WAVERLY WATERWORKS INTAKE 8.8 | DUCK RIVER BASIN | 1976-07-01 | 7607 | 0 | SULFATE, TOTAL (MG/L AS SO4) | 9
1135 | WAVERLY WATERWORKS INTAKE 8.8 | DUCK RIVER BASIN | 1976-07-01 | 7607 | 0 | FLUORIDE, DISSOLVED (MG/L AS F) | 0.1
1135 | WAVERLY WATERWORKS INTAKE 8.8 | DUCK RIVER BASIN | 1976-07-01 | 7607 | 0 | SILICA, DISSOLVED (MG/L AS SI02) | 7.8
1135 | WAVERLY WATERWORKS INTAKE 8.8 | DUCK RIVER BASIN | 1976-07-01 | 7607 | 0 | ARSENIC, TOTAL (UG/L AS AS) | 2
1135 | WAVERLY WATERWORKS INTAKE 8.8 | DUCK RIVER BASIN | 1976-07-01 | 7607 | 0 | BARIUM, TOTAL (UG/L AS BA) | 40
1135 | WAVERLY WATERWORKS INTAKE 8.8 | DUCK RIVER BASIN | 1976-07-01 | 7607 | 0 | CADMIUM, TOTAL (UG/L AS CD) | 1
1135 | WAVERLY WATERWORKS INTAKE 8.8 | DUCK RIVER BASIN | 1976-07-01 | 7607 | 0 | CHROMIUM, TOTAL (UG/L AS CR) | 1
1135 | WAVERLY WATERWORKS INTAKE 8.8 | DUCK RIVER BASIN | 1976-07-01 | 7607 | 0 | COBALT, TOTAL (UG/L AS CO) | 5
1135 | WAVERLY WATERWORKS INTAKE 8.8 | DUCK RIVER BASIN | 1976-07-01 | 7607 | 0 | COPPER, TOTAL (UG/L AS CU) | 17
1135 | WAVERLY WATERWORKS INTAKE 8.8 | DUCK RIVER BASIN | 1976-07-01 | 7607 | 0 | IRON, TOTAL (UG/L AS FE) | 700
1135 | WAVERLY WATERWORKS INTAKE 8.8 | DUCK RIVER BASIN | 1976-07-01 | 7607 | 0 | LEAD, TOTAL (UG/L AS PB) | 10
1135 | WAVERLY WATERWORKS INTAKE 8.8 | DUCK RIVER BASIN | 1976-07-01 | 7607 | 0 | MANGANESE, TOTAL (UG/L AS MN) | 36
1135 | WAVERLY WATERWORKS INTAKE 8.8 | DUCK RIVER BASIN | 1976-07-01 | 7607 | 0 | NICKEL, TOTAL (UG/L AS NI) | 20
1135 | WAVERLY WATERWORKS INTAKE 8.8 | DUCK RIVER BASIN | 1976-07-01 | 7607 | 0 | SILVER, TOTAL (UG/L AS AG) | 1
1135 | WAVERLY WATERWORKS INTAKE 8.8 | DUCK RIVER BASIN | 1976-07-01 | 7607 | 0 | ZINC, TOTAL (UG/L AS ZN) | 15
1135 | WAVERLY WATERWORKS INTAKE 8.8 | DUCK RIVER BASIN | 1976-07-01 | 7607 | 0 | ANTIMONY, TOTAL (UG/L AS SB) | 1
1135 | WAVERLY WATERWORKS INTAKE 8.8 | DUCK RIVER BASIN | 1976-07-01 | 7607 | 0 | ALUMINUM, TOTAL (UG/L AS AL) | 720
1135 | WAVERLY WATERWORKS INTAKE 8.8 | DUCK RIVER BASIN | 1976-07-01 | 7607 | 0 | SELENIUM, TOTAL (UG/L AS SE) | 1
1135 | WAVERLY WATERWORKS INTAKE 8.8 | DUCK RIVER BASIN | 1976-07-01 | 7607 | 0 | METHYLENE BLUE ACTIVE SUBST. (DETERGENTS, ETC.) | 0.03
1135 | WAVERLY WATERWORKS INTAKE 8.8 | DUCK RIVER BASIN | 1976-07-01 | 7607 | 0 | MERCURY, TOTAL (UG/L AS HG) | 0.6
1135 | WAVERLY WATERWORKS INTAKE 8.8 | DUCK RIVER BASIN | 1976-10-01 | 7610 | 0 | NUMBER USED IN SAMPLE ACCOUNTING PROCEDURE | 1205
1135 | WAVERLY WATERWORKS INTAKE 8.8 | DUCK RIVER BASIN | 1976-10-01 | 7610 | 0 | TURBIDITY, (JACKSON CANDLE UNITS) | 44
1135 | WAVERLY WATERWORKS INTAKE 8.8 | DUCK RIVER BASIN | 1976-10-01 | 7610 | 0 | COLOR (PLATINUM-COBALT UNITS) | 3
1135 | WAVERLY WATERWORKS INTAKE 8.8 | DUCK RIVER BASIN | 1976-10-01 | 7610 | 0 | COLOR,APPARENT(UNFILTERED SAMPLE) PLAT-COB UNITS | 141
1135 | WAVERLY WATERWORKS INTAKE 8.8 | DUCK RIVER BASIN | 1976-10-01 | 7610 | 0 | PH, LAB, STANDARD UNITS SU | 7.9
1135 | WAVERLY WATERWORKS INTAKE 8.8 | DUCK RIVER BASIN | 1976-10-01 | 7610 | 0 | ALKALINITY, TOTAL (MG/L AS CACO3) | 82
1135 | WAVERLY WATERWORKS INTAKE 8.8 | DUCK RIVER BASIN | 1976-10-01 | 7610 | 0 | ALKALINITY, PHENOLPHTHALEIN (MG/L) | 0
1135 | WAVERLY WATERWORKS INTAKE 8.8 | DUCK RIVER BASIN | 1976-10-01 | 7610 | 0 | ACIDITY, CO2 (PHENOLPHTHALEIN) (MG/L AS CACO3) | 2
1135 | WAVERLY WATERWORKS INTAKE 8.8 | DUCK RIVER BASIN | 1976-10-01 | 7610 | 0 | RESIDUE, TOTAL (MG/L) | 203
1135 | WAVERLY WATERWORKS INTAKE 8.8 | DUCK RIVER BASIN | 1976-10-01 | 7610 | 0 | RESIDUE, TOTAL FILTRABLE (DRIED AT 105C),MG/L | 115
1135 | WAVERLY WATERWORKS INTAKE 8.8 | DUCK RIVER BASIN | 1976-10-01 | 7610 | 0 | RESIDUE, TOTAL NONFILTRABLE (MG/L) | 88
1135 | WAVERLY WATERWORKS INTAKE 8.8 | DUCK RIVER BASIN | 1976-10-01 | 7610 | 0 | NITRITE PLUS NITRATE, TOTAL 1 DET. (MG/L AS N) | 0.11
1135 | WAVERLY WATERWORKS INTAKE 8.8 | DUCK RIVER BASIN | 1976-10-01 | 7610 | 0 | NITROGEN, AMMONIA&ORG., TOTAL 1 DET (MG/L AS N) | 0.29
1135 | WAVERLY WATERWORKS INTAKE 8.8 | DUCK RIVER BASIN | 1976-10-01 | 7610 | 0 | PHOSPHORUS, TOTAL (MG/L AS P) | 0.41
1135 | WAVERLY WATERWORKS INTAKE 8.8 | DUCK RIVER BASIN | 1976-10-01 | 7610 | 0 | CARBON, TOTAL ORGANIC (MG/L AS C) | 6
1135 | WAVERLY WATERWORKS INTAKE 8.8 | DUCK RIVER BASIN | 1976-10-01 | 7610 | 0 | HARDNESS, TOTAL (MG/L AS CACO3) | 94
1135 | WAVERLY WATERWORKS INTAKE 8.8 | DUCK RIVER BASIN | 1976-10-01 | 7610 | 0 | CALCIUM (MG/L AS CACO3) | 81
1135 | WAVERLY WATERWORKS INTAKE 8.8 | DUCK RIVER BASIN | 1976-10-01 | 7610 | 0 | MAGNESIUM, TOTAL (MG/L AS MG) | 3.8
1135 | WAVERLY WATERWORKS INTAKE 8.8 | DUCK RIVER BASIN | 1976-10-01 | 7610 | 0 | SODIUM, TOTAL (MG/L AS NA) | 3.7
1135 | WAVERLY WATERWORKS INTAKE 8.8 | DUCK RIVER BASIN | 1976-10-01 | 7610 | 0 | POTASSIUM, TOTAL MG/L AS K) | 2.3
1135 | WAVERLY WATERWORKS INTAKE 8.8 | DUCK RIVER BASIN | 1976-10-01 | 7610 | 0 | CHLORIDE,TOTAL IN WATER MG/L | 4
1135 | WAVERLY WATERWORKS INTAKE 8.8 | DUCK RIVER BASIN | 1976-10-01 | 7610 | 0 | SULFATE, TOTAL (MG/L AS SO4) | 13
1135 | WAVERLY WATERWORKS INTAKE 8.8 | DUCK RIVER BASIN | 1976-10-01 | 7610 | 0 | FLUORIDE, DISSOLVED (MG/L AS F) | 0.1
1135 | WAVERLY WATERWORKS INTAKE 8.8 | DUCK RIVER BASIN | 1976-10-01 | 7610 | 0 | SILICA, DISSOLVED (MG/L AS SI02) | 6.1
1135 | WAVERLY WATERWORKS INTAKE 8.8 | DUCK RIVER BASIN | 1976-10-01 | 7610 | 0 | ARSENIC, TOTAL (UG/L AS AS) | 1
1135 | WAVERLY WATERWORKS INTAKE 8.8 | DUCK RIVER BASIN | 1976-10-01 | 7610 | 0 | BARIUM, TOTAL (UG/L AS BA) | 60
1135 | WAVERLY WATERWORKS INTAKE 8.8 | DUCK RIVER BASIN | 1976-10-01 | 7610 | 0 | CADMIUM, TOTAL (UG/L AS CD) | 1
1135 | WAVERLY WATERWORKS INTAKE 8.8 | DUCK RIVER BASIN | 1976-10-01 | 7610 | 0 | CHROMIUM, TOTAL (UG/L AS CR) | 5
1135 | WAVERLY WATERWORKS INTAKE 8.8 | DUCK RIVER BASIN | 1976-10-01 | 7610 | 0 | COBALT, TOTAL (UG/L AS CO) | 10
1135 | WAVERLY WATERWORKS INTAKE 8.8 | DUCK RIVER BASIN | 1976-10-01 | 7610 | 0 | COPPER, TOTAL (UG/L AS CU) | 302
1135 | WAVERLY WATERWORKS INTAKE 8.8 | DUCK RIVER BASIN | 1976-10-01 | 7610 | 0 | IRON, TOTAL (UG/L AS FE) | 2000
1135 | WAVERLY WATERWORKS INTAKE 8.8 | DUCK RIVER BASIN | 1976-10-01 | 7610 | 0 | LEAD, TOTAL (UG/L AS PB) | 10
1135 | WAVERLY WATERWORKS INTAKE 8.8 | DUCK RIVER BASIN | 1976-10-01 | 7610 | 0 | MANGANESE, TOTAL (UG/L AS MN) | 172
1135 | WAVERLY WATERWORKS INTAKE 8.8 | DUCK RIVER BASIN | 1976-10-01 | 7610 | 0 | NICKEL, TOTAL (UG/L AS NI) | 10
1135 | WAVERLY WATERWORKS INTAKE 8.8 | DUCK RIVER BASIN | 1976-10-01 | 7610 | 0 | SILVER, TOTAL (UG/L AS AG) | 1
1135 | WAVERLY WATERWORKS INTAKE 8.8 | DUCK RIVER BASIN | 1976-10-01 | 7610 | 0 | ZINC, TOTAL (UG/L AS ZN) | 50
1135 | WAVERLY WATERWORKS INTAKE 8.8 | DUCK RIVER BASIN | 1976-10-01 | 7610 | 0 | ANTIMONY, TOTAL (UG/L AS SB) | 1
1135 | WAVERLY WATERWORKS INTAKE 8.8 | DUCK RIVER BASIN | 1976-10-01 | 7610 | 0 | ALUMINUM, TOTAL (UG/L AS AL) | 3100
1135 | WAVERLY WATERWORKS INTAKE 8.8 | DUCK RIVER BASIN | 1976-10-01 | 7610 | 0 | SELENIUM, TOTAL (UG/L AS SE) | 1
1135 | WAVERLY WATERWORKS INTAKE 8.8 | DUCK RIVER BASIN | 1976-10-01 | 7610 | 0 | METHYLENE BLUE ACTIVE SUBST. (DETERGENTS, ETC.) | 0.03
1135 | WAVERLY WATERWORKS INTAKE 8.8 | DUCK RIVER BASIN | 1976-10-01 | 7610 | 0 | MERCURY, TOTAL (UG/L AS HG) | 0.3
1135 | WAVERLY WATERWORKS INTAKE 8.8 | DUCK RIVER BASIN | 1976-11-01 | 7611 | 0 | NUMBER USED IN SAMPLE ACCOUNTING PROCEDURE | 1309
1135 | WAVERLY WATERWORKS INTAKE 8.8 | DUCK RIVER BASIN | 1976-11-01 | 7611 | 0 | TURBIDITY, (JACKSON CANDLE UNITS) | 8
1135 | WAVERLY WATERWORKS INTAKE 8.8 | DUCK RIVER BASIN | 1976-11-01 | 7611 | 0 | COLOR (PLATINUM-COBALT UNITS) | 14
1135 | WAVERLY WATERWORKS INTAKE 8.8 | DUCK RIVER BASIN | 1976-11-01 | 7611 | 0 | COLOR,APPARENT(UNFILTERED SAMPLE) PLAT-COB UNITS | 36
1135 | WAVERLY WATERWORKS INTAKE 8.8 | DUCK RIVER BASIN | 1976-11-01 | 7611 | 0 | PH, LAB, STANDARD UNITS SU | 7.9
1135 | WAVERLY WATERWORKS INTAKE 8.8 | DUCK RIVER BASIN | 1976-11-01 | 7611 | 0 | ALKALINITY, TOTAL (MG/L AS CACO3) | 101
1135 | WAVERLY WATERWORKS INTAKE 8.8 | DUCK RIVER BASIN | 1976-11-01 | 7611 | 0 | ALKALINITY, PHENOLPHTHALEIN (MG/L) | 0
1135 | WAVERLY WATERWORKS INTAKE 8.8 | DUCK RIVER BASIN | 1976-11-01 | 7611 | 0 | ACIDITY, CO2 (PHENOLPHTHALEIN) (MG/L AS CACO3) | 3
1135 | WAVERLY WATERWORKS INTAKE 8.8 | DUCK RIVER BASIN | 1976-11-01 | 7611 | 0 | RESIDUE, TOTAL (MG/L) | 161
1135 | WAVERLY WATERWORKS INTAKE 8.8 | DUCK RIVER BASIN | 1976-11-01 | 7611 | 0 | RESIDUE, TOTAL FILTRABLE (DRIED AT 105C),MG/L | 126
1135 | WAVERLY WATERWORKS INTAKE 8.8 | DUCK RIVER BASIN | 1976-11-01 | 7611 | 0 | RESIDUE, TOTAL NONFILTRABLE (MG/L) | 35
1135 | WAVERLY WATERWORKS INTAKE 8.8 | DUCK RIVER BASIN | 1976-11-01 | 7611 | 0 | NITRITE PLUS NITRATE, TOTAL 1 DET. (MG/L AS N) | 0.2
1135 | WAVERLY WATERWORKS INTAKE 8.8 | DUCK RIVER BASIN | 1976-11-01 | 7611 | 0 | NITROGEN, AMMONIA&ORG., TOTAL 1 DET (MG/L AS N) | 0.56
1135 | WAVERLY WATERWORKS INTAKE 8.8 | DUCK RIVER BASIN | 1976-11-01 | 7611 | 0 | HARDNESS, TOTAL (MG/L AS CACO3) | 113
1135 | WAVERLY WATERWORKS INTAKE 8.8 | DUCK RIVER BASIN | 1976-11-01 | 7611 | 0 | CALCIUM (MG/L AS CACO3) | 98
1135 | WAVERLY WATERWORKS INTAKE 8.8 | DUCK RIVER BASIN | 1976-11-01 | 7611 | 0 | MAGNESIUM, TOTAL (MG/L AS MG) | 3.9
1135 | WAVERLY WATERWORKS INTAKE 8.8 | DUCK RIVER BASIN | 1976-11-01 | 7611 | 0 | SODIUM, TOTAL (MG/L AS NA) | 2.7
1135 | WAVERLY WATERWORKS INTAKE 8.8 | DUCK RIVER BASIN | 1976-11-01 | 7611 | 0 | POTASSIUM, TOTAL MG/L AS K) | 1.5
1135 | WAVERLY WATERWORKS INTAKE 8.8 | DUCK RIVER BASIN | 1976-11-01 | 7611 | 0 | CHLORIDE,TOTAL IN WATER MG/L | 1
1135 | WAVERLY WATERWORKS INTAKE 8.8 | DUCK RIVER BASIN | 1976-11-01 | 7611 | 0 | FLUORIDE, DISSOLVED (MG/L AS F) | 0.1
1135 | WAVERLY WATERWORKS INTAKE 8.8 | DUCK RIVER BASIN | 1976-11-01 | 7611 | 0 | IRON, TOTAL (UG/L AS FE) | 420
1135 | WAVERLY WATERWORKS INTAKE 8.8 | DUCK RIVER BASIN | 1976-11-01 | 7611 | 0 | MANGANESE, TOTAL (UG/L AS MN) | 38
1135 | WAVERLY WATERWORKS INTAKE 8.8 | DUCK RIVER BASIN | 1976-11-01 | 7611 | 0 | ANTIMONY, TOTAL (UG/L AS SB) | 1
1135 | WAVERLY WATERWORKS INTAKE 8.8 | DUCK RIVER BASIN | 1976-12-01 | 7612 | 0 | NUMBER USED IN SAMPLE ACCOUNTING PROCEDURE | 22
1135 | WAVERLY WATERWORKS INTAKE 8.8 | DUCK RIVER BASIN | 1976-12-01 | 7612 | 0 | TURBIDITY, (JACKSON CANDLE UNITS) | 2
1135 | WAVERLY WATERWORKS INTAKE 8.8 | DUCK RIVER BASIN | 1976-12-01 | 7612 | 0 | COLOR (PLATINUM-COBALT UNITS) | 12
1135 | WAVERLY WATERWORKS INTAKE 8.8 | DUCK RIVER BASIN | 1976-12-01 | 7612 | 0 | COLOR,APPARENT(UNFILTERED SAMPLE) PLAT-COB UNITS | 21
1135 | WAVERLY WATERWORKS INTAKE 8.8 | DUCK RIVER BASIN | 1976-12-01 | 7612 | 0 | SPECIFIC CONDUCTANCE (UMHOS/CM @ 25C) | 230
1135 | WAVERLY WATERWORKS INTAKE 8.8 | DUCK RIVER BASIN | 1976-12-01 | 7612 | 0 | PH, LAB, STANDARD UNITS SU | 7.9
1135 | WAVERLY WATERWORKS INTAKE 8.8 | DUCK RIVER BASIN | 1976-12-01 | 7612 | 0 | ALKALINITY, TOTAL (MG/L AS CACO3) | 107
1135 | WAVERLY WATERWORKS INTAKE 8.8 | DUCK RIVER BASIN | 1976-12-01 | 7612 | 0 | ALKALINITY, PHENOLPHTHALEIN (MG/L) | 0
1135 | WAVERLY WATERWORKS INTAKE 8.8 | DUCK RIVER BASIN | 1976-12-01 | 7612 | 0 | ACIDITY, CO2 (PHENOLPHTHALEIN) (MG/L AS CACO3) | 4
1135 | WAVERLY WATERWORKS INTAKE 8.8 | DUCK RIVER BASIN | 1976-12-01 | 7612 | 0 | RESIDUE, TOTAL (MG/L) | 164
1135 | WAVERLY WATERWORKS INTAKE 8.8 | DUCK RIVER BASIN | 1976-12-01 | 7612 | 0 | RESIDUE, TOTAL FILTRABLE (DRIED AT 105C),MG/L | 147
1135 | WAVERLY WATERWORKS INTAKE 8.8 | DUCK RIVER BASIN | 1976-12-01 | 7612 | 0 | RESIDUE, TOTAL NONFILTRABLE (MG/L) | 17
1135 | WAVERLY WATERWORKS INTAKE 8.8 | DUCK RIVER BASIN | 1976-12-01 | 7612 | 0 | NITRITE PLUS NITRATE, TOTAL 1 DET. (MG/L AS N) | 1.31
1135 | WAVERLY WATERWORKS INTAKE 8.8 | DUCK RIVER BASIN | 1976-12-01 | 7612 | 0 | NITROGEN, AMMONIA&ORG., TOTAL 1 DET (MG/L AS N) | 0.79
1135 | WAVERLY WATERWORKS INTAKE 8.8 | DUCK RIVER BASIN | 1976-12-01 | 7612 | 0 | PHOSPHORUS, TOTAL (MG/L AS P) | 0.1
1135 | WAVERLY WATERWORKS INTAKE 8.8 | DUCK RIVER BASIN | 1976-12-01 | 7612 | 0 | CARBON, TOTAL ORGANIC (MG/L AS C) | 10
1135 | WAVERLY WATERWORKS INTAKE 8.8 | DUCK RIVER BASIN | 1976-12-01 | 7612 | 0 | HARDNESS, TOTAL (MG/L AS CACO3) | 122
1135 | WAVERLY WATERWORKS INTAKE 8.8 | DUCK RIVER BASIN | 1976-12-01 | 7612 | 0 | CALCIUM (MG/L AS CACO3) | 102
1135 | WAVERLY WATERWORKS INTAKE 8.8 | DUCK RIVER BASIN | 1976-12-01 | 7612 | 0 | MAGNESIUM, TOTAL (MG/L AS MG) | 3.9
1135 | WAVERLY WATERWORKS INTAKE 8.8 | DUCK RIVER BASIN | 1976-12-01 | 7612 | 0 | SODIUM, TOTAL (MG/L AS NA) | 2.7
1135 | WAVERLY WATERWORKS INTAKE 8.8 | DUCK RIVER BASIN | 1976-12-01 | 7612 | 0 | POTASSIUM, TOTAL MG/L AS K) | 1.3
1135 | WAVERLY WATERWORKS INTAKE 8.8 | DUCK RIVER BASIN | 1976-12-01 | 7612 | 0 | CHLORIDE,TOTAL IN WATER MG/L | 4
1135 | WAVERLY WATERWORKS INTAKE 8.8 | DUCK RIVER BASIN | 1976-12-01 | 7612 | 0 | SULFATE, TOTAL (MG/L AS SO4) | 10
1135 | WAVERLY WATERWORKS INTAKE 8.8 | DUCK RIVER BASIN | 1976-12-01 | 7612 | 0 | FLUORIDE, DISSOLVED (MG/L AS F) | 0.1
1135 | WAVERLY WATERWORKS INTAKE 8.8 | DUCK RIVER BASIN | 1976-12-01 | 7612 | 0 | SILICA, DISSOLVED (MG/L AS SI02) | 3.1
1135 | WAVERLY WATERWORKS INTAKE 8.8 | DUCK RIVER BASIN | 1976-12-01 | 7612 | 0 | ARSENIC, TOTAL (UG/L AS AS) | 1
1135 | WAVERLY WATERWORKS INTAKE 8.8 | DUCK RIVER BASIN | 1976-12-01 | 7612 | 0 | BARIUM, TOTAL (UG/L AS BA) | 30
1135 | WAVERLY WATERWORKS INTAKE 8.8 | DUCK RIVER BASIN | 1976-12-01 | 7612 | 0 | CADMIUM, TOTAL (UG/L AS CD) | 2
1135 | WAVERLY WATERWORKS INTAKE 8.8 | DUCK RIVER BASIN | 1976-12-01 | 7612 | 0 | CHROMIUM, TOTAL (UG/L AS CR) | 1
1135 | WAVERLY WATERWORKS INTAKE 8.8 | DUCK RIVER BASIN | 1976-12-01 | 7612 | 0 | COBALT, TOTAL (UG/L AS CO) | 10
1135 | WAVERLY WATERWORKS INTAKE 8.8 | DUCK RIVER BASIN | 1976-12-01 | 7612 | 0 | COPPER, TOTAL (UG/L AS CU) | 15
1135 | WAVERLY WATERWORKS INTAKE 8.8 | DUCK RIVER BASIN | 1976-12-01 | 7612 | 0 | IRON, TOTAL (UG/L AS FE) | 150
1135 | WAVERLY WATERWORKS INTAKE 8.8 | DUCK RIVER BASIN | 1976-12-01 | 7612 | 0 | LEAD, TOTAL (UG/L AS PB) | 5
1135 | WAVERLY WATERWORKS INTAKE 8.8 | DUCK RIVER BASIN | 1976-12-01 | 7612 | 0 | MANGANESE, TOTAL (UG/L AS MN) | 16
1135 | WAVERLY WATERWORKS INTAKE 8.8 | DUCK RIVER BASIN | 1976-12-01 | 7612 | 0 | NICKEL, TOTAL (UG/L AS NI) | 5
1135 | WAVERLY WATERWORKS INTAKE 8.8 | DUCK RIVER BASIN | 1976-12-01 | 7612 | 0 | SILVER, TOTAL (UG/L AS AG) | 1
1135 | WAVERLY WATERWORKS INTAKE 8.8 | DUCK RIVER BASIN | 1976-12-01 | 7612 | 0 | ZINC, TOTAL (UG/L AS ZN) | 9
1135 | WAVERLY WATERWORKS INTAKE 8.8 | DUCK RIVER BASIN | 1976-12-01 | 7612 | 0 | ANTIMONY, TOTAL (UG/L AS SB) | 1
1135 | WAVERLY WATERWORKS INTAKE 8.8 | DUCK RIVER BASIN | 1976-12-01 | 7612 | 0 | ALUMINUM, TOTAL (UG/L AS AL) | 170
1135 | WAVERLY WATERWORKS INTAKE 8.8 | DUCK RIVER BASIN | 1976-12-01 | 7612 | 0 | SELENIUM, TOTAL (UG/L AS SE) | 1
1135 | WAVERLY WATERWORKS INTAKE 8.8 | DUCK RIVER BASIN | 1976-12-01 | 7612 | 0 | METHYLENE BLUE ACTIVE SUBST. (DETERGENTS, ETC.) | 0.03
1135 | WAVERLY WATERWORKS INTAKE 8.8 | DUCK RIVER BASIN | 1976-12-01 | 7612 | 0 | MERCURY, TOTAL (UG/L AS HG) | 0.2
1135 | WAVERLY WATERWORKS INTAKE 8.8 | DUCK RIVER BASIN | 1977-01-01 | 7701 | 0 | SPECIFIC CONDUCTANCE (UMHOS/CM @ 25C) | 282
1135 | WAVERLY WATERWORKS INTAKE 8.8 | DUCK RIVER BASIN | 1977-01-01 | 7701 | 0 | PHOSPHORUS, TOTAL (MG/L AS P) | 0.12
1135 | WAVERLY WATERWORKS INTAKE 8.8 | DUCK RIVER BASIN | 1977-01-01 | 7701 | 0 | CARBON, TOTAL ORGANIC (MG/L AS C) | 3.5
1135 | WAVERLY WATERWORKS INTAKE 8.8 | DUCK RIVER BASIN | 1977-01-01 | 7701 | 0 | SULFATE, TOTAL (MG/L AS SO4) | 11
1135 | WAVERLY WATERWORKS INTAKE 8.8 | DUCK RIVER BASIN | 1977-01-01 | 7701 | 0 | SILICA, DISSOLVED (MG/L AS SI02) | 4.3
1135 | WAVERLY WATERWORKS INTAKE 8.8 | DUCK RIVER BASIN | 1977-01-01 | 7701 | 0 | ARSENIC, TOTAL (UG/L AS AS) | 1
1135 | WAVERLY WATERWORKS INTAKE 8.8 | DUCK RIVER BASIN | 1977-01-01 | 7701 | 0 | BARIUM, TOTAL (UG/L AS BA) | 10
1135 | WAVERLY WATERWORKS INTAKE 8.8 | DUCK RIVER BASIN | 1977-01-01 | 7701 | 0 | CADMIUM, TOTAL (UG/L AS CD) | 2
1135 | WAVERLY WATERWORKS INTAKE 8.8 | DUCK RIVER BASIN | 1977-01-01 | 7701 | 0 | CHROMIUM, TOTAL (UG/L AS CR) | 2
1135 | WAVERLY WATERWORKS INTAKE 8.8 | DUCK RIVER BASIN | 1977-01-01 | 7701 | 0 | COBALT, TOTAL (UG/L AS CO) | 5
1135 | WAVERLY WATERWORKS INTAKE 8.8 | DUCK RIVER BASIN | 1977-01-01 | 7701 | 0 | COPPER, TOTAL (UG/L AS CU) | 200
1135 | WAVERLY WATERWORKS INTAKE 8.8 | DUCK RIVER BASIN | 1977-01-01 | 7701 | 0 | LEAD, TOTAL (UG/L AS PB) | 20
1135 | WAVERLY WATERWORKS INTAKE 8.8 | DUCK RIVER BASIN | 1977-01-01 | 7701 | 0 | NICKEL, TOTAL (UG/L AS NI) | 10
1135 | WAVERLY WATERWORKS INTAKE 8.8 | DUCK RIVER BASIN | 1977-01-01 | 7701 | 0 | SILVER, TOTAL (UG/L AS AG) | 1
1135 | WAVERLY WATERWORKS INTAKE 8.8 | DUCK RIVER BASIN | 1977-01-01 | 7701 | 0 | ZINC, TOTAL (UG/L AS ZN) | 45
1135 | WAVERLY WATERWORKS INTAKE 8.8 | DUCK RIVER BASIN | 1977-01-01 | 7701 | 0 | ALUMINUM, TOTAL (UG/L AS AL) | 1800
1135 | WAVERLY WATERWORKS INTAKE 8.8 | DUCK RIVER BASIN | 1977-01-01 | 7701 | 0 | SELENIUM, TOTAL (UG/L AS SE) | 1
1135 | WAVERLY WATERWORKS INTAKE 8.8 | DUCK RIVER BASIN | 1977-01-01 | 7701 | 0 | METHYLENE BLUE ACTIVE SUBST. (DETERGENTS, ETC.) | 0.03
1135 | WAVERLY WATERWORKS INTAKE 8.8 | DUCK RIVER BASIN | 1977-01-01 | 7701 | 0 | MERCURY, TOTAL (UG/L AS HG) | 0.2
1135 | WAVERLY WATERWORKS INTAKE 8.8 | DUCK RIVER BASIN | 1977-02-01 | 7702 | 0 | NUMBER USED IN SAMPLE ACCOUNTING PROCEDURE | 191
1135 | WAVERLY WATERWORKS INTAKE 8.8 | DUCK RIVER BASIN | 1977-02-01 | 7702 | 0 | TURBIDITY, (JACKSON CANDLE UNITS) | 36
1135 | WAVERLY WATERWORKS INTAKE 8.8 | DUCK RIVER BASIN | 1977-02-01 | 7702 | 0 | COLOR (PLATINUM-COBALT UNITS) | 48
1135 | WAVERLY WATERWORKS INTAKE 8.8 | DUCK RIVER BASIN | 1977-02-01 | 7702 | 0 | COLOR,APPARENT(UNFILTERED SAMPLE) PLAT-COB UNITS | 234
1135 | WAVERLY WATERWORKS INTAKE 8.8 | DUCK RIVER BASIN | 1977-02-01 | 7702 | 0 | PH, LAB, STANDARD UNITS SU | 7.5
1135 | WAVERLY WATERWORKS INTAKE 8.8 | DUCK RIVER BASIN | 1977-02-01 | 7702 | 0 | ALKALINITY, TOTAL (MG/L AS CACO3) | 90
1135 | WAVERLY WATERWORKS INTAKE 8.8 | DUCK RIVER BASIN | 1977-02-01 | 7702 | 0 | ALKALINITY, PHENOLPHTHALEIN (MG/L) | 0
1135 | WAVERLY WATERWORKS INTAKE 8.8 | DUCK RIVER BASIN | 1977-02-01 | 7702 | 0 | ACIDITY, CO2 (PHENOLPHTHALEIN) (MG/L AS CACO3) | 2
1135 | WAVERLY WATERWORKS INTAKE 8.8 | DUCK RIVER BASIN | 1977-02-01 | 7702 | 0 | RESIDUE, TOTAL (MG/L) | 193
1135 | WAVERLY WATERWORKS INTAKE 8.8 | DUCK RIVER BASIN | 1977-02-01 | 7702 | 0 | RESIDUE, TOTAL FILTRABLE (DRIED AT 105C),MG/L | 124
1135 | WAVERLY WATERWORKS INTAKE 8.8 | DUCK RIVER BASIN | 1977-02-01 | 7702 | 0 | RESIDUE, TOTAL NONFILTRABLE (MG/L) | 69
1135 | WAVERLY WATERWORKS INTAKE 8.8 | DUCK RIVER BASIN | 1977-02-01 | 7702 | 0 | NITRITE PLUS NITRATE, TOTAL 1 DET. (MG/L AS N) | 0.09
1135 | WAVERLY WATERWORKS INTAKE 8.8 | DUCK RIVER BASIN | 1977-02-01 | 7702 | 0 | NITROGEN, AMMONIA&ORG., TOTAL 1 DET (MG/L AS N) | 1.12
1135 | WAVERLY WATERWORKS INTAKE 8.8 | DUCK RIVER BASIN | 1977-02-01 | 7702 | 0 | HARDNESS, TOTAL (MG/L AS CACO3) | 104
1135 | WAVERLY WATERWORKS INTAKE 8.8 | DUCK RIVER BASIN | 1977-02-01 | 7702 | 0 | CALCIUM (MG/L AS CACO3) | 91
1135 | WAVERLY WATERWORKS INTAKE 8.8 | DUCK RIVER BASIN | 1977-02-01 | 7702 | 0 | MAGNESIUM, TOTAL (MG/L AS MG) | 3.9
1135 | WAVERLY WATERWORKS INTAKE 8.8 | DUCK RIVER BASIN | 1977-02-01 | 7702 | 0 | SODIUM, TOTAL (MG/L AS NA) | 3
1135 | WAVERLY WATERWORKS INTAKE 8.8 | DUCK RIVER BASIN | 1977-02-01 | 7702 | 0 | POTASSIUM, TOTAL MG/L AS K) | 1.6
1135 | WAVERLY WATERWORKS INTAKE 8.8 | DUCK RIVER BASIN | 1977-02-01 | 7702 | 0 | CHLORIDE,TOTAL IN WATER MG/L | 4
1135 | WAVERLY WATERWORKS INTAKE 8.8 | DUCK RIVER BASIN | 1977-02-01 | 7702 | 0 | FLUORIDE, DISSOLVED (MG/L AS F) | 0.09
1135 | WAVERLY WATERWORKS INTAKE 8.8 | DUCK RIVER BASIN | 1977-02-01 | 7702 | 0 | IRON, TOTAL (UG/L AS FE) | 3300
1135 | WAVERLY WATERWORKS INTAKE 8.8 | DUCK RIVER BASIN | 1977-02-01 | 7702 | 0 | MANGANESE, TOTAL (UG/L AS MN) | 220
1135 | WAVERLY WATERWORKS INTAKE 8.8 | DUCK RIVER BASIN | 1977-02-01 | 7702 | 0 | ANTIMONY, TOTAL (UG/L AS SB) | 1
1135 | WAVERLY WATERWORKS INTAKE 8.8 | DUCK RIVER BASIN | 1977-03-01 | 2500 | 2500 | SPECIFIC CONDUCTANCE (UMHOS/CM @ 25C) | 187
1135 | WAVERLY WATERWORKS INTAKE 8.8 | DUCK RIVER BASIN | 1977-03-01 | 2500 | 2500 | PHOSPHORUS, TOTAL (MG/L AS P) | 0.59
1135 | WAVERLY WATERWORKS INTAKE 8.8 | DUCK RIVER BASIN | 1977-03-01 | 2500 | 2500 | CARBON, TOTAL ORGANIC (MG/L AS C) | 2.5
1135 | WAVERLY WATERWORKS INTAKE 8.8 | DUCK RIVER BASIN | 1977-03-01 | 2500 | 2500 | SULFATE, TOTAL (MG/L AS SO4) | 7
1135 | WAVERLY WATERWORKS INTAKE 8.8 | DUCK RIVER BASIN | 1977-03-01 | 2500 | 2500 | SILICA, DISSOLVED (MG/L AS SI02) | 7.1
1135 | WAVERLY WATERWORKS INTAKE 8.8 | DUCK RIVER BASIN | 1977-03-01 | 2500 | 2500 | ARSENIC, TOTAL (UG/L AS AS) | 2
1135 | WAVERLY WATERWORKS INTAKE 8.8 | DUCK RIVER BASIN | 1977-03-01 | 2500 | 2500 | BARIUM, TOTAL (UG/L AS BA) | 60
1135 | WAVERLY WATERWORKS INTAKE 8.8 | DUCK RIVER BASIN | 1977-03-01 | 2500 | 2500 | CADMIUM, TOTAL (UG/L AS CD) | 1
1135 | WAVERLY WATERWORKS INTAKE 8.8 | DUCK RIVER BASIN | 1977-03-01 | 2500 | 2500 | CHROMIUM, TOTAL (UG/L AS CR) | 8
1135 | WAVERLY WATERWORKS INTAKE 8.8 | DUCK RIVER BASIN | 1977-03-01 | 2500 | 2500 | COBALT, TOTAL (UG/L AS CO) | 5
1135 | WAVERLY WATERWORKS INTAKE 8.8 | DUCK RIVER BASIN | 1977-03-01 | 2500 | 2500 | COPPER, TOTAL (UG/L AS CU) | 20
1135 | WAVERLY WATERWORKS INTAKE 8.8 | DUCK RIVER BASIN | 1977-03-01 | 2500 | 2500 | LEAD, TOTAL (UG/L AS PB) | 10
1135 | WAVERLY WATERWORKS INTAKE 8.8 | DUCK RIVER BASIN | 1977-03-01 | 2500 | 2500 | NICKEL, TOTAL (UG/L AS NI) | 5
1135 | WAVERLY WATERWORKS INTAKE 8.8 | DUCK RIVER BASIN | 1977-03-01 | 2500 | 2500 | SILVER, TOTAL (UG/L AS AG) | 1
1135 | WAVERLY WATERWORKS INTAKE 8.8 | DUCK RIVER BASIN | 1977-03-01 | 2500 | 2500 | ZINC, TOTAL (UG/L AS ZN) | 52
1135 | WAVERLY WATERWORKS INTAKE 8.8 | DUCK RIVER BASIN | 1977-03-01 | 2500 | 2500 | ALUMINUM, TOTAL (UG/L AS AL) | 5300
1135 | WAVERLY WATERWORKS INTAKE 8.8 | DUCK RIVER BASIN | 1977-03-01 | 2500 | 2500 | SELENIUM, TOTAL (UG/L AS SE) | 1
1135 | WAVERLY WATERWORKS INTAKE 8.8 | DUCK RIVER BASIN | 1977-03-01 | 2500 | 2500 | METHYLENE BLUE ACTIVE SUBST. (DETERGENTS, ETC.) | 0.03
1135 | WAVERLY WATERWORKS INTAKE 8.8 | DUCK RIVER BASIN | 1977-03-01 | 2500 | 2500 | MERCURY, TOTAL (UG/L AS HG) | 0.5
1135 | WAVERLY WATERWORKS INTAKE 8.8 | DUCK RIVER BASIN | 1977-03-01 | 7703 | 0 | NUMBER USED IN SAMPLE ACCOUNTING PROCEDURE | 302
1135 | WAVERLY WATERWORKS INTAKE 8.8 | DUCK RIVER BASIN | 1977-03-01 | 7703 | 0 | TURBIDITY, (JACKSON CANDLE UNITS) | 84
1135 | WAVERLY WATERWORKS INTAKE 8.8 | DUCK RIVER BASIN | 1977-03-01 | 7703 | 0 | COLOR (PLATINUM-COBALT UNITS) | 19
1135 | WAVERLY WATERWORKS INTAKE 8.8 | DUCK RIVER BASIN | 1977-03-01 | 7703 | 0 | COLOR,APPARENT(UNFILTERED SAMPLE) PLAT-COB UNITS | 367
1135 | WAVERLY WATERWORKS INTAKE 8.8 | DUCK RIVER BASIN | 1977-03-01 | 7703 | 0 | PH, LAB, STANDARD UNITS SU | 7.8
1135 | WAVERLY WATERWORKS INTAKE 8.8 | DUCK RIVER BASIN | 1977-03-01 | 7703 | 0 | ALKALINITY, TOTAL (MG/L AS CACO3) | 74
1135 | WAVERLY WATERWORKS INTAKE 8.8 | DUCK RIVER BASIN | 1977-03-01 | 7703 | 0 | ALKALINITY, PHENOLPHTHALEIN (MG/L) | 0
1135 | WAVERLY WATERWORKS INTAKE 8.8 | DUCK RIVER BASIN | 1977-03-01 | 7703 | 0 | ACIDITY, CO2 (PHENOLPHTHALEIN) (MG/L AS CACO3) | 2
1135 | WAVERLY WATERWORKS INTAKE 8.8 | DUCK RIVER BASIN | 1977-03-01 | 7703 | 0 | RESIDUE, TOTAL (MG/L) | 273
1135 | WAVERLY WATERWORKS INTAKE 8.8 | DUCK RIVER BASIN | 1977-03-01 | 7703 | 0 | RESIDUE, TOTAL FILTRABLE (DRIED AT 105C),MG/L | 180
1135 | WAVERLY WATERWORKS INTAKE 8.8 | DUCK RIVER BASIN | 1977-03-01 | 7703 | 0 | RESIDUE, TOTAL NONFILTRABLE (MG/L) | 93
1135 | WAVERLY WATERWORKS INTAKE 8.8 | DUCK RIVER BASIN | 1977-03-01 | 7703 | 0 | NITRITE PLUS NITRATE, TOTAL 1 DET. (MG/L AS N) | 0.51
1135 | WAVERLY WATERWORKS INTAKE 8.8 | DUCK RIVER BASIN | 1977-03-01 | 7703 | 0 | NITROGEN, AMMONIA&ORG., TOTAL 1 DET (MG/L AS N) | 0.81
1135 | WAVERLY WATERWORKS INTAKE 8.8 | DUCK RIVER BASIN | 1977-03-01 | 7703 | 0 | HARDNESS, TOTAL (MG/L AS CACO3) | 79
1135 | WAVERLY WATERWORKS INTAKE 8.8 | DUCK RIVER BASIN | 1977-03-01 | 7703 | 0 | CALCIUM (MG/L AS CACO3) | 70
1135 | WAVERLY WATERWORKS INTAKE 8.8 | DUCK RIVER BASIN | 1977-03-01 | 7703 | 0 | MAGNESIUM, TOTAL (MG/L AS MG) | 3.1
1135 | WAVERLY WATERWORKS INTAKE 8.8 | DUCK RIVER BASIN | 1977-03-01 | 7703 | 0 | SODIUM, TOTAL (MG/L AS NA) | 1.9
1135 | WAVERLY WATERWORKS INTAKE 8.8 | DUCK RIVER BASIN | 1977-03-01 | 7703 | 0 | POTASSIUM, TOTAL MG/L AS K) | 2.4
1135 | WAVERLY WATERWORKS INTAKE 8.8 | DUCK RIVER BASIN | 1977-03-01 | 7703 | 0 | CHLORIDE,TOTAL IN WATER MG/L | 5
1135 | WAVERLY WATERWORKS INTAKE 8.8 | DUCK RIVER BASIN | 1977-03-01 | 7703 | 0 | FLUORIDE, DISSOLVED (MG/L AS F) | 0.12
1135 | WAVERLY WATERWORKS INTAKE 8.8 | DUCK RIVER BASIN | 1977-03-01 | 7703 | 0 | IRON, TOTAL (UG/L AS FE) | 4300
1135 | WAVERLY WATERWORKS INTAKE 8.8 | DUCK RIVER BASIN | 1977-03-01 | 7703 | 0 | MANGANESE, TOTAL (UG/L AS MN) | 290
1135 | WAVERLY WATERWORKS INTAKE 8.8 | DUCK RIVER BASIN | 1977-03-01 | 7703 | 0 | ANTIMONY, TOTAL (UG/L AS SB) | 1
1135 | WAVERLY WATERWORKS INTAKE 8.8 | DUCK RIVER BASIN | 1977-04-01 | 2500 | 2500 | NUMBER USED IN SAMPLE ACCOUNTING PROCEDURE | 431
1135 | WAVERLY WATERWORKS INTAKE 8.8 | DUCK RIVER BASIN | 1977-04-01 | 2500 | 2500 | TURBIDITY, (JACKSON CANDLE UNITS) | 21
1135 | WAVERLY WATERWORKS INTAKE 8.8 | DUCK RIVER BASIN | 1977-04-01 | 2500 | 2500 | COLOR (PLATINUM-COBALT UNITS) | 10
1135 | WAVERLY WATERWORKS INTAKE 8.8 | DUCK RIVER BASIN | 1977-04-01 | 2500 | 2500 | COLOR,APPARENT(UNFILTERED SAMPLE) PLAT-COB UNITS | 48
1135 | WAVERLY WATERWORKS INTAKE 8.8 | DUCK RIVER BASIN | 1977-04-01 | 2500 | 2500 | SPECIFIC CONDUCTANCE (UMHOS/CM @ 25C) | 230
1135 | WAVERLY WATERWORKS INTAKE 8.8 | DUCK RIVER BASIN | 1977-04-01 | 2500 | 2500 | PH, LAB, STANDARD UNITS SU | 7.9
1135 | WAVERLY WATERWORKS INTAKE 8.8 | DUCK RIVER BASIN | 1977-04-01 | 2500 | 2500 | ALKALINITY, TOTAL (MG/L AS CACO3) | 96
1135 | WAVERLY WATERWORKS INTAKE 8.8 | DUCK RIVER BASIN | 1977-04-01 | 2500 | 2500 | ALKALINITY, PHENOLPHTHALEIN (MG/L) | 0
1135 | WAVERLY WATERWORKS INTAKE 8.8 | DUCK RIVER BASIN | 1977-04-01 | 2500 | 2500 | ACIDITY, CO2 (PHENOLPHTHALEIN) (MG/L AS CACO3) | 2
1135 | WAVERLY WATERWORKS INTAKE 8.8 | DUCK RIVER BASIN | 1977-04-01 | 2500 | 2500 | RESIDUE, TOTAL (MG/L) | 158
1135 | WAVERLY WATERWORKS INTAKE 8.8 | DUCK RIVER BASIN | 1977-04-01 | 2500 | 2500 | RESIDUE, TOTAL FILTRABLE (DRIED AT 105C),MG/L | 149
1135 | WAVERLY WATERWORKS INTAKE 8.8 | DUCK RIVER BASIN | 1977-04-01 | 2500 | 2500 | RESIDUE, TOTAL NONFILTRABLE (MG/L) | 9
1135 | WAVERLY WATERWORKS INTAKE 8.8 | DUCK RIVER BASIN | 1977-04-01 | 2500 | 2500 | NITRITE PLUS NITRATE, TOTAL 1 DET. (MG/L AS N) | 0.15
1135 | WAVERLY WATERWORKS INTAKE 8.8 | DUCK RIVER BASIN | 1977-04-01 | 2500 | 2500 | NITROGEN, AMMONIA&ORG., TOTAL 1 DET (MG/L AS N) | 1.42
1135 | WAVERLY WATERWORKS INTAKE 8.8 | DUCK RIVER BASIN | 1977-04-01 | 2500 | 2500 | PHOSPHORUS, TOTAL (MG/L AS P) | 0.09
1135 | WAVERLY WATERWORKS INTAKE 8.8 | DUCK RIVER BASIN | 1977-04-01 | 2500 | 2500 | CARBON, TOTAL ORGANIC (MG/L AS C) | 7
1135 | WAVERLY WATERWORKS INTAKE 8.8 | DUCK RIVER BASIN | 1977-04-01 | 2500 | 2500 | HARDNESS, TOTAL (MG/L AS CACO3) | 100
1135 | WAVERLY WATERWORKS INTAKE 8.8 | DUCK RIVER BASIN | 1977-04-01 | 2500 | 2500 | CALCIUM (MG/L AS CACO3) | 87
1135 | WAVERLY WATERWORKS INTAKE 8.8 | DUCK RIVER BASIN | 1977-04-01 | 2500 | 2500 | MAGNESIUM, TOTAL (MG/L AS MG) | 3.2
1135 | WAVERLY WATERWORKS INTAKE 8.8 | DUCK RIVER BASIN | 1977-04-01 | 2500 | 2500 | SODIUM, TOTAL (MG/L AS NA) | 2.4
1135 | WAVERLY WATERWORKS INTAKE 8.8 | DUCK RIVER BASIN | 1977-04-01 | 2500 | 2500 | POTASSIUM, TOTAL MG/L AS K) | 1.6
1135 | WAVERLY WATERWORKS INTAKE 8.8 | DUCK RIVER BASIN | 1977-04-01 | 2500 | 2500 | CHLORIDE,TOTAL IN WATER MG/L | 4
1135 | WAVERLY WATERWORKS INTAKE 8.8 | DUCK RIVER BASIN | 1977-04-01 | 2500 | 2500 | SULFATE, TOTAL (MG/L AS SO4) | 9
1135 | WAVERLY WATERWORKS INTAKE 8.8 | DUCK RIVER BASIN | 1977-04-01 | 2500 | 2500 | FLUORIDE, DISSOLVED (MG/L AS F) | 0.12
1135 | WAVERLY WATERWORKS INTAKE 8.8 | DUCK RIVER BASIN | 1977-04-01 | 2500 | 2500 | SILICA, DISSOLVED (MG/L AS SI02) | 4.7
1135 | WAVERLY WATERWORKS INTAKE 8.8 | DUCK RIVER BASIN | 1977-04-01 | 2500 | 2500 | ARSENIC, TOTAL (UG/L AS AS) | 1
1135 | WAVERLY WATERWORKS INTAKE 8.8 | DUCK RIVER BASIN | 1977-04-01 | 2500 | 2500 | BARIUM, TOTAL (UG/L AS BA) | 30
1135 | WAVERLY WATERWORKS INTAKE 8.8 | DUCK RIVER BASIN | 1977-04-01 | 2500 | 2500 | CADMIUM, TOTAL (UG/L AS CD) | 1
1135 | WAVERLY WATERWORKS INTAKE 8.8 | DUCK RIVER BASIN | 1977-04-01 | 2500 | 2500 | CHROMIUM, TOTAL (UG/L AS CR) | 1
1135 | WAVERLY WATERWORKS INTAKE 8.8 | DUCK RIVER BASIN | 1977-04-01 | 2500 | 2500 | COBALT, TOTAL (UG/L AS CO) | 5
1135 | WAVERLY WATERWORKS INTAKE 8.8 | DUCK RIVER BASIN | 1977-04-01 | 2500 | 2500 | COPPER, TOTAL (UG/L AS CU) | 18
1135 | WAVERLY WATERWORKS INTAKE 8.8 | DUCK RIVER BASIN | 1977-04-01 | 2500 | 2500 | IRON, TOTAL (UG/L AS FE) | 900
1135 | WAVERLY WATERWORKS INTAKE 8.8 | DUCK RIVER BASIN | 1977-04-01 | 2500 | 2500 | LEAD, TOTAL (UG/L AS PB) | 10
1135 | WAVERLY WATERWORKS INTAKE 8.8 | DUCK RIVER BASIN | 1977-04-01 | 2500 | 2500 | MANGANESE, TOTAL (UG/L AS MN) | 66
1135 | WAVERLY WATERWORKS INTAKE 8.8 | DUCK RIVER BASIN | 1977-04-01 | 2500 | 2500 | NICKEL, TOTAL (UG/L AS NI) | 5
1135 | WAVERLY WATERWORKS INTAKE 8.8 | DUCK RIVER BASIN | 1977-04-01 | 2500 | 2500 | SILVER, TOTAL (UG/L AS AG) | 1
1135 | WAVERLY WATERWORKS INTAKE 8.8 | DUCK RIVER BASIN | 1977-04-01 | 2500 | 2500 | ZINC, TOTAL (UG/L AS ZN) | 12
1135 | WAVERLY WATERWORKS INTAKE 8.8 | DUCK RIVER BASIN | 1977-04-01 | 2500 | 2500 | ANTIMONY, TOTAL (UG/L AS SB) | 1
1135 | WAVERLY WATERWORKS INTAKE 8.8 | DUCK RIVER BASIN | 1977-04-01 | 2500 | 2500 | ALUMINUM, TOTAL (UG/L AS AL) | 1400
1135 | WAVERLY WATERWORKS INTAKE 8.8 | DUCK RIVER BASIN | 1977-04-01 | 2500 | 2500 | SELENIUM, TOTAL (UG/L AS SE) | 1
1135 | WAVERLY WATERWORKS INTAKE 8.8 | DUCK RIVER BASIN | 1977-04-01 | 2500 | 2500 | METHYLENE BLUE ACTIVE SUBST. (DETERGENTS, ETC.) | 0.03
1135 | WAVERLY WATERWORKS INTAKE 8.8 | DUCK RIVER BASIN | 1977-04-01 | 2500 | 2500 | MERCURY, TOTAL (UG/L AS HG) | 0.3
1135 | WAVERLY WATERWORKS INTAKE 8.8 | DUCK RIVER BASIN | 1977-06-01 | 2500 | 2500 | NUMBER USED IN SAMPLE ACCOUNTING PROCEDURE | 768
1135 | WAVERLY WATERWORKS INTAKE 8.8 | DUCK RIVER BASIN | 1977-06-01 | 2500 | 2500 | TURBIDITY, (JACKSON CANDLE UNITS) | 35
1135 | WAVERLY WATERWORKS INTAKE 8.8 | DUCK RIVER BASIN | 1977-06-01 | 2500 | 2500 | COLOR (PLATINUM-COBALT UNITS) | 5
1135 | WAVERLY WATERWORKS INTAKE 8.8 | DUCK RIVER BASIN | 1977-06-01 | 2500 | 2500 | COLOR,APPARENT(UNFILTERED SAMPLE) PLAT-COB UNITS | 108
1135 | WAVERLY WATERWORKS INTAKE 8.8 | DUCK RIVER BASIN | 1977-06-01 | 2500 | 2500 | SPECIFIC CONDUCTANCE (UMHOS/CM @ 25C) | 179
1135 | WAVERLY WATERWORKS INTAKE 8.8 | DUCK RIVER BASIN | 1977-06-01 | 2500 | 2500 | PH, LAB, STANDARD UNITS SU | 7.1
1135 | WAVERLY WATERWORKS INTAKE 8.8 | DUCK RIVER BASIN | 1977-06-01 | 2500 | 2500 | ALKALINITY, TOTAL (MG/L AS CACO3) | 85
1135 | WAVERLY WATERWORKS INTAKE 8.8 | DUCK RIVER BASIN | 1977-06-01 | 2500 | 2500 | ALKALINITY, PHENOLPHTHALEIN (MG/L) | 0
1135 | WAVERLY WATERWORKS INTAKE 8.8 | DUCK RIVER BASIN | 1977-06-01 | 2500 | 2500 | ACIDITY, CO2 (PHENOLPHTHALEIN) (MG/L AS CACO3) | 4
1135 | WAVERLY WATERWORKS INTAKE 8.8 | DUCK RIVER BASIN | 1977-06-01 | 2500 | 2500 | RESIDUE, TOTAL (MG/L) | 166
1135 | WAVERLY WATERWORKS INTAKE 8.8 | DUCK RIVER BASIN | 1977-06-01 | 2500 | 2500 | RESIDUE, TOTAL FILTRABLE (DRIED AT 105C),MG/L | 42
1135 | WAVERLY WATERWORKS INTAKE 8.8 | DUCK RIVER BASIN | 1977-06-01 | 2500 | 2500 | RESIDUE, TOTAL NONFILTRABLE (MG/L) | 124
1135 | WAVERLY WATERWORKS INTAKE 8.8 | DUCK RIVER BASIN | 1977-06-01 | 2500 | 2500 | NITRITE PLUS NITRATE, TOTAL 1 DET. (MG/L AS N) | 0.16
1135 | WAVERLY WATERWORKS INTAKE 8.8 | DUCK RIVER BASIN | 1977-06-01 | 2500 | 2500 | NITROGEN, AMMONIA&ORG., TOTAL 1 DET (MG/L AS N) | 0.93
1135 | WAVERLY WATERWORKS INTAKE 8.8 | DUCK RIVER BASIN | 1977-06-01 | 2500 | 2500 | PHOSPHORUS, TOTAL (MG/L AS P) | 0.39
1135 | WAVERLY WATERWORKS INTAKE 8.8 | DUCK RIVER BASIN | 1977-06-01 | 2500 | 2500 | CARBON, TOTAL ORGANIC (MG/L AS C) | 9
1135 | WAVERLY WATERWORKS INTAKE 8.8 | DUCK RIVER BASIN | 1977-06-01 | 2500 | 2500 | HARDNESS, TOTAL (MG/L AS CACO3) | 89
1135 | WAVERLY WATERWORKS INTAKE 8.8 | DUCK RIVER BASIN | 1977-06-01 | 2500 | 2500 | CALCIUM (MG/L AS CACO3) | 75
1135 | WAVERLY WATERWORKS INTAKE 8.8 | DUCK RIVER BASIN | 1977-06-01 | 2500 | 2500 | MAGNESIUM, TOTAL (MG/L AS MG) | 3.1
1135 | WAVERLY WATERWORKS INTAKE 8.8 | DUCK RIVER BASIN | 1977-06-01 | 2500 | 2500 | SODIUM, TOTAL (MG/L AS NA) | 3
1135 | WAVERLY WATERWORKS INTAKE 8.8 | DUCK RIVER BASIN | 1977-06-01 | 2500 | 2500 | POTASSIUM, TOTAL MG/L AS K) | 1.2
1135 | WAVERLY WATERWORKS INTAKE 8.8 | DUCK RIVER BASIN | 1977-06-01 | 2500 | 2500 | CHLORIDE,TOTAL IN WATER MG/L | 5
1135 | WAVERLY WATERWORKS INTAKE 8.8 | DUCK RIVER BASIN | 1977-06-01 | 2500 | 2500 | SULFATE, TOTAL (MG/L AS SO4) | 7
1135 | WAVERLY WATERWORKS INTAKE 8.8 | DUCK RIVER BASIN | 1977-06-01 | 2500 | 2500 | FLUORIDE, DISSOLVED (MG/L AS F) | 0.12
1135 | WAVERLY WATERWORKS INTAKE 8.8 | DUCK RIVER BASIN | 1977-06-01 | 2500 | 2500 | SILICA, DISSOLVED (MG/L AS SI02) | 5.3
1135 | WAVERLY WATERWORKS INTAKE 8.8 | DUCK RIVER BASIN | 1977-06-01 | 2500 | 2500 | ARSENIC, TOTAL (UG/L AS AS) | 1
1135 | WAVERLY WATERWORKS INTAKE 8.8 | DUCK RIVER BASIN | 1977-06-01 | 2500 | 2500 | BARIUM, TOTAL (UG/L AS BA) | 20
1135 | WAVERLY WATERWORKS INTAKE 8.8 | DUCK RIVER BASIN | 1977-06-01 | 2500 | 2500 | CADMIUM, TOTAL (UG/L AS CD) | 1
1135 | WAVERLY WATERWORKS INTAKE 8.8 | DUCK RIVER BASIN | 1977-06-01 | 2500 | 2500 | CHROMIUM, TOTAL (UG/L AS CR) | 1
1135 | WAVERLY WATERWORKS INTAKE 8.8 | DUCK RIVER BASIN | 1977-06-01 | 2500 | 2500 | COBALT, TOTAL (UG/L AS CO) | 10
1135 | WAVERLY WATERWORKS INTAKE 8.8 | DUCK RIVER BASIN | 1977-06-01 | 2500 | 2500 | COPPER, TOTAL (UG/L AS CU) | 67
1135 | WAVERLY WATERWORKS INTAKE 8.8 | DUCK RIVER BASIN | 1977-06-01 | 2500 | 2500 | IRON, TOTAL (UG/L AS FE) | 1700
1135 | WAVERLY WATERWORKS INTAKE 8.8 | DUCK RIVER BASIN | 1977-06-01 | 2500 | 2500 | LEAD, TOTAL (UG/L AS PB) | 50
1135 | WAVERLY WATERWORKS INTAKE 8.8 | DUCK RIVER BASIN | 1977-06-01 | 2500 | 2500 | MANGANESE, TOTAL (UG/L AS MN) | 123
1135 | WAVERLY WATERWORKS INTAKE 8.8 | DUCK RIVER BASIN | 1977-06-01 | 2500 | 2500 | NICKEL, TOTAL (UG/L AS NI) | 10
1135 | WAVERLY WATERWORKS INTAKE 8.8 | DUCK RIVER BASIN | 1977-06-01 | 2500 | 2500 | SILVER, TOTAL (UG/L AS AG) | 1
1135 | WAVERLY WATERWORKS INTAKE 8.8 | DUCK RIVER BASIN | 1977-06-01 | 2500 | 2500 | ZINC, TOTAL (UG/L AS ZN) | 41
1135 | WAVERLY WATERWORKS INTAKE 8.8 | DUCK RIVER BASIN | 1977-06-01 | 2500 | 2500 | ANTIMONY, TOTAL (UG/L AS SB) | 1
1135 | WAVERLY WATERWORKS INTAKE 8.8 | DUCK RIVER BASIN | 1977-06-01 | 2500 | 2500 | ALUMINUM, TOTAL (UG/L AS AL) | 2100
1135 | WAVERLY WATERWORKS INTAKE 8.8 | DUCK RIVER BASIN | 1977-06-01 | 2500 | 2500 | SELENIUM, TOTAL (UG/L AS SE) | 1
1135 | WAVERLY WATERWORKS INTAKE 8.8 | DUCK RIVER BASIN | 1977-06-01 | 2500 | 2500 | METHYLENE BLUE ACTIVE SUBST. (DETERGENTS, ETC.) | 0.03
1135 | WAVERLY WATERWORKS INTAKE 8.8 | DUCK RIVER BASIN | 1977-06-01 | 2500 | 2500 | MERCURY, TOTAL (UG/L AS HG) | 0.6
1135 | WAVERLY WATERWORKS INTAKE 8.8 | DUCK RIVER BASIN | 1977-07-01 | 2500 | 2500 | NUMBER USED IN SAMPLE ACCOUNTING PROCEDURE | 863
1135 | WAVERLY WATERWORKS INTAKE 8.8 | DUCK RIVER BASIN | 1977-07-01 | 2500 | 2500 | TURBIDITY, (JACKSON CANDLE UNITS) | 9.7
1135 | WAVERLY WATERWORKS INTAKE 8.8 | DUCK RIVER BASIN | 1977-07-01 | 2500 | 2500 | COLOR (PLATINUM-COBALT UNITS) | 3
1135 | WAVERLY WATERWORKS INTAKE 8.8 | DUCK RIVER BASIN | 1977-07-01 | 2500 | 2500 | COLOR,APPARENT(UNFILTERED SAMPLE) PLAT-COB UNITS | 52
1135 | WAVERLY WATERWORKS INTAKE 8.8 | DUCK RIVER BASIN | 1977-07-01 | 2500 | 2500 | SPECIFIC CONDUCTANCE (UMHOS/CM @ 25C) | 188
1135 | WAVERLY WATERWORKS INTAKE 8.8 | DUCK RIVER BASIN | 1977-07-01 | 2500 | 2500 | PH, LAB, STANDARD UNITS SU | 7.4
1135 | WAVERLY WATERWORKS INTAKE 8.8 | DUCK RIVER BASIN | 1977-07-01 | 2500 | 2500 | ALKALINITY, TOTAL (MG/L AS CACO3) | 85
1135 | WAVERLY WATERWORKS INTAKE 8.8 | DUCK RIVER BASIN | 1977-07-01 | 2500 | 2500 | ALKALINITY, PHENOLPHTHALEIN (MG/L) | 0
1135 | WAVERLY WATERWORKS INTAKE 8.8 | DUCK RIVER BASIN | 1977-07-01 | 2500 | 2500 | ACIDITY, CO2 (PHENOLPHTHALEIN) (MG/L AS CACO3) | 2
1135 | WAVERLY WATERWORKS INTAKE 8.8 | DUCK RIVER BASIN | 1977-07-01 | 2500 | 2500 | RESIDUE, TOTAL (MG/L) | 141
1135 | WAVERLY WATERWORKS INTAKE 8.8 | DUCK RIVER BASIN | 1977-07-01 | 2500 | 2500 | RESIDUE, TOTAL FILTRABLE (DRIED AT 105C),MG/L | 110
1135 | WAVERLY WATERWORKS INTAKE 8.8 | DUCK RIVER BASIN | 1977-07-01 | 2500 | 2500 | RESIDUE, TOTAL NONFILTRABLE (MG/L) | 31
1135 | WAVERLY WATERWORKS INTAKE 8.8 | DUCK RIVER BASIN | 1977-07-01 | 2500 | 2500 | NITRITE PLUS NITRATE, TOTAL 1 DET. (MG/L AS N) | 0.26
1135 | WAVERLY WATERWORKS INTAKE 8.8 | DUCK RIVER BASIN | 1977-07-01 | 2500 | 2500 | NITROGEN, AMMONIA&ORG., TOTAL 1 DET (MG/L AS N) | 1.01
1135 | WAVERLY WATERWORKS INTAKE 8.8 | DUCK RIVER BASIN | 1977-07-01 | 2500 | 2500 | PHOSPHORUS, TOTAL (MG/L AS P) | 0.21
1135 | WAVERLY WATERWORKS INTAKE 8.8 | DUCK RIVER BASIN | 1977-07-01 | 2500 | 2500 | CARBON, TOTAL ORGANIC (MG/L AS C) | 6
1135 | WAVERLY WATERWORKS INTAKE 8.8 | DUCK RIVER BASIN | 1977-07-01 | 2500 | 2500 | HARDNESS, TOTAL (MG/L AS CACO3) | 89
1135 | WAVERLY WATERWORKS INTAKE 8.8 | DUCK RIVER BASIN | 1977-07-01 | 2500 | 2500 | CALCIUM (MG/L AS CACO3) | 75
1135 | WAVERLY WATERWORKS INTAKE 8.8 | DUCK RIVER BASIN | 1977-07-01 | 2500 | 2500 | MAGNESIUM, TOTAL (MG/L AS MG) | 3.2
1135 | WAVERLY WATERWORKS INTAKE 8.8 | DUCK RIVER BASIN | 1977-07-01 | 2500 | 2500 | SODIUM, TOTAL (MG/L AS NA) | 2.8
1135 | WAVERLY WATERWORKS INTAKE 8.8 | DUCK RIVER BASIN | 1977-07-01 | 2500 | 2500 | POTASSIUM, TOTAL MG/L AS K) | 1.2
1135 | WAVERLY WATERWORKS INTAKE 8.8 | DUCK RIVER BASIN | 1977-07-01 | 2500 | 2500 | CHLORIDE,TOTAL IN WATER MG/L | 4
1135 | WAVERLY WATERWORKS INTAKE 8.8 | DUCK RIVER BASIN | 1977-07-01 | 2500 | 2500 | SULFATE, TOTAL (MG/L AS SO4) | 8
1135 | WAVERLY WATERWORKS INTAKE 8.8 | DUCK RIVER BASIN | 1977-07-01 | 2500 | 2500 | FLUORIDE, DISSOLVED (MG/L AS F) | 0.11
1135 | WAVERLY WATERWORKS INTAKE 8.8 | DUCK RIVER BASIN | 1977-07-01 | 2500 | 2500 | SILICA, DISSOLVED (MG/L AS SI02) | 7.3
1135 | WAVERLY WATERWORKS INTAKE 8.8 | DUCK RIVER BASIN | 1977-07-01 | 2500 | 2500 | ARSENIC, TOTAL (UG/L AS AS) | 1
1135 | WAVERLY WATERWORKS INTAKE 8.8 | DUCK RIVER BASIN | 1977-07-01 | 2500 | 2500 | BARIUM, TOTAL (UG/L AS BA) | 30
1135 | WAVERLY WATERWORKS INTAKE 8.8 | DUCK RIVER BASIN | 1977-07-01 | 2500 | 2500 | CADMIUM, TOTAL (UG/L AS CD) | 1
1135 | WAVERLY WATERWORKS INTAKE 8.8 | DUCK RIVER BASIN | 1977-07-01 | 2500 | 2500 | CHROMIUM, TOTAL (UG/L AS CR) | 1
1135 | WAVERLY WATERWORKS INTAKE 8.8 | DUCK RIVER BASIN | 1977-07-01 | 2500 | 2500 | COBALT, TOTAL (UG/L AS CO) | 5
1135 | WAVERLY WATERWORKS INTAKE 8.8 | DUCK RIVER BASIN | 1977-07-01 | 2500 | 2500 | COPPER, TOTAL (UG/L AS CU) | 32
1135 | WAVERLY WATERWORKS INTAKE 8.8 | DUCK RIVER BASIN | 1977-07-01 | 2500 | 2500 | IRON, TOTAL (UG/L AS FE) | 1100
1135 | WAVERLY WATERWORKS INTAKE 8.8 | DUCK RIVER BASIN | 1977-07-01 | 2500 | 2500 | LEAD, TOTAL (UG/L AS PB) | 5
1135 | WAVERLY WATERWORKS INTAKE 8.8 | DUCK RIVER BASIN | 1977-07-01 | 2500 | 2500 | MANGANESE, TOTAL (UG/L AS MN) | 81
1135 | WAVERLY WATERWORKS INTAKE 8.8 | DUCK RIVER BASIN | 1977-07-01 | 2500 | 2500 | NICKEL, TOTAL (UG/L AS NI) | 5
1135 | WAVERLY WATERWORKS INTAKE 8.8 | DUCK RIVER BASIN | 1977-07-01 | 2500 | 2500 | SILVER, TOTAL (UG/L AS AG) | 1
1135 | WAVERLY WATERWORKS INTAKE 8.8 | DUCK RIVER BASIN | 1977-07-01 | 2500 | 2500 | ZINC, TOTAL (UG/L AS ZN) | 13
1135 | WAVERLY WATERWORKS INTAKE 8.8 | DUCK RIVER BASIN | 1977-07-01 | 2500 | 2500 | ANTIMONY, TOTAL (UG/L AS SB) | 1
1135 | WAVERLY WATERWORKS INTAKE 8.8 | DUCK RIVER BASIN | 1977-07-01 | 2500 | 2500 | ALUMINUM, TOTAL (UG/L AS AL) | 1300
1135 | WAVERLY WATERWORKS INTAKE 8.8 | DUCK RIVER BASIN | 1977-07-01 | 2500 | 2500 | SELENIUM, TOTAL (UG/L AS SE) | 1
1135 | WAVERLY WATERWORKS INTAKE 8.8 | DUCK RIVER BASIN | 1977-07-01 | 2500 | 2500 | METHYLENE BLUE ACTIVE SUBST. (DETERGENTS, ETC.) | 0.03
1135 | WAVERLY WATERWORKS INTAKE 8.8 | DUCK RIVER BASIN | 1977-07-01 | 2500 | 2500 | MERCURY, TOTAL (UG/L AS HG) | 0.9
1135 | WAVERLY WATERWORKS INTAKE 8.8 | DUCK RIVER BASIN | 1977-08-01 | 2500 | 2500 | NUMBER USED IN SAMPLE ACCOUNTING PROCEDURE | 1069
1135 | WAVERLY WATERWORKS INTAKE 8.8 | DUCK RIVER BASIN | 1977-08-01 | 2500 | 2500 | TURBIDITY, (JACKSON CANDLE UNITS) | 10
1135 | WAVERLY WATERWORKS INTAKE 8.8 | DUCK RIVER BASIN | 1977-08-01 | 2500 | 2500 | COLOR (PLATINUM-COBALT UNITS) | 3
1135 | WAVERLY WATERWORKS INTAKE 8.8 | DUCK RIVER BASIN | 1977-08-01 | 2500 | 2500 | COLOR,APPARENT(UNFILTERED SAMPLE) PLAT-COB UNITS | 36
1135 | WAVERLY WATERWORKS INTAKE 8.8 | DUCK RIVER BASIN | 1977-08-01 | 2500 | 2500 | SPECIFIC CONDUCTANCE (UMHOS/CM @ 25C) | 184
1135 | WAVERLY WATERWORKS INTAKE 8.8 | DUCK RIVER BASIN | 1977-08-01 | 2500 | 2500 | PH, LAB, STANDARD UNITS SU | 7
1135 | WAVERLY WATERWORKS INTAKE 8.8 | DUCK RIVER BASIN | 1977-08-01 | 2500 | 2500 | ALKALINITY, TOTAL (MG/L AS CACO3) | 83
1135 | WAVERLY WATERWORKS INTAKE 8.8 | DUCK RIVER BASIN | 1977-08-01 | 2500 | 2500 | ALKALINITY, PHENOLPHTHALEIN (MG/L) | 0
1135 | WAVERLY WATERWORKS INTAKE 8.8 | DUCK RIVER BASIN | 1977-08-01 | 2500 | 2500 | ACIDITY, CO2 (PHENOLPHTHALEIN) (MG/L AS CACO3) | 3
1135 | WAVERLY WATERWORKS INTAKE 8.8 | DUCK RIVER BASIN | 1977-08-01 | 2500 | 2500 | RESIDUE, TOTAL (MG/L) | 121
1135 | WAVERLY WATERWORKS INTAKE 8.8 | DUCK RIVER BASIN | 1977-08-01 | 2500 | 2500 | RESIDUE, TOTAL FILTRABLE (DRIED AT 105C),MG/L | 108
1135 | WAVERLY WATERWORKS INTAKE 8.8 | DUCK RIVER BASIN | 1977-08-01 | 2500 | 2500 | RESIDUE, TOTAL NONFILTRABLE (MG/L) | 13
1135 | WAVERLY WATERWORKS INTAKE 8.8 | DUCK RIVER BASIN | 1977-08-01 | 2500 | 2500 | NITRITE PLUS NITRATE, TOTAL 1 DET. (MG/L AS N) | 0.05
1135 | WAVERLY WATERWORKS INTAKE 8.8 | DUCK RIVER BASIN | 1977-08-01 | 2500 | 2500 | NITROGEN, AMMONIA&ORG., TOTAL 1 DET (MG/L AS N) | 1.04
1135 | WAVERLY WATERWORKS INTAKE 8.8 | DUCK RIVER BASIN | 1977-08-01 | 2500 | 2500 | PHOSPHORUS, TOTAL (MG/L AS P) | 0.02
1135 | WAVERLY WATERWORKS INTAKE 8.8 | DUCK RIVER BASIN | 1977-08-01 | 2500 | 2500 | HARDNESS, TOTAL (MG/L AS CACO3) | 85
1135 | WAVERLY WATERWORKS INTAKE 8.8 | DUCK RIVER BASIN | 1977-08-01 | 2500 | 2500 | CALCIUM (MG/L AS CACO3) | 69
1135 | WAVERLY WATERWORKS INTAKE 8.8 | DUCK RIVER BASIN | 1977-08-01 | 2500 | 2500 | MAGNESIUM, TOTAL (MG/L AS MG) | 3.8
1135 | WAVERLY WATERWORKS INTAKE 8.8 | DUCK RIVER BASIN | 1977-08-01 | 2500 | 2500 | SODIUM, TOTAL (MG/L AS NA) | 4.9
1135 | WAVERLY WATERWORKS INTAKE 8.8 | DUCK RIVER BASIN | 1977-08-01 | 2500 | 2500 | POTASSIUM, TOTAL MG/L AS K) | 1.7
1135 | WAVERLY WATERWORKS INTAKE 8.8 | DUCK RIVER BASIN | 1977-08-01 | 2500 | 2500 | CHLORIDE,TOTAL IN WATER MG/L | 3
1135 | WAVERLY WATERWORKS INTAKE 8.8 | DUCK RIVER BASIN | 1977-08-01 | 2500 | 2500 | SULFATE, TOTAL (MG/L AS SO4) | 5
1135 | WAVERLY WATERWORKS INTAKE 8.8 | DUCK RIVER BASIN | 1977-08-01 | 2500 | 2500 | FLUORIDE, DISSOLVED (MG/L AS F) | 0.11
1135 | WAVERLY WATERWORKS INTAKE 8.8 | DUCK RIVER BASIN | 1977-08-01 | 2500 | 2500 | SILICA, DISSOLVED (MG/L AS SI02) | 6.9
1135 | WAVERLY WATERWORKS INTAKE 8.8 | DUCK RIVER BASIN | 1977-08-01 | 2500 | 2500 | ARSENIC, TOTAL (UG/L AS AS) | 1
1135 | WAVERLY WATERWORKS INTAKE 8.8 | DUCK RIVER BASIN | 1977-08-01 | 2500 | 2500 | BARIUM, TOTAL (UG/L AS BA) | 60
1135 | WAVERLY WATERWORKS INTAKE 8.8 | DUCK RIVER BASIN | 1977-08-01 | 2500 | 2500 | CADMIUM, TOTAL (UG/L AS CD) | 1
1135 | WAVERLY WATERWORKS INTAKE 8.8 | DUCK RIVER BASIN | 1977-08-01 | 2500 | 2500 | CHROMIUM, TOTAL (UG/L AS CR) | 1
1135 | WAVERLY WATERWORKS INTAKE 8.8 | DUCK RIVER BASIN | 1977-08-01 | 2500 | 2500 | COBALT, TOTAL (UG/L AS CO) | 5
1135 | WAVERLY WATERWORKS INTAKE 8.8 | DUCK RIVER BASIN | 1977-08-01 | 2500 | 2500 | COPPER, TOTAL (UG/L AS CU) | 30
1135 | WAVERLY WATERWORKS INTAKE 8.8 | DUCK RIVER BASIN | 1977-08-01 | 2500 | 2500 | IRON, TOTAL (UG/L AS FE) | 600
1135 | WAVERLY WATERWORKS INTAKE 8.8 | DUCK RIVER BASIN | 1977-08-01 | 2500 | 2500 | LEAD, TOTAL (UG/L AS PB) | 5
1135 | WAVERLY WATERWORKS INTAKE 8.8 | DUCK RIVER BASIN | 1977-08-01 | 2500 | 2500 | MANGANESE, TOTAL (UG/L AS MN) | 63
1135 | WAVERLY WATERWORKS INTAKE 8.8 | DUCK RIVER BASIN | 1977-08-01 | 2500 | 2500 | NICKEL, TOTAL (UG/L AS NI) | 20
1135 | WAVERLY WATERWORKS INTAKE 8.8 | DUCK RIVER BASIN | 1977-08-01 | 2500 | 2500 | SILVER, TOTAL (UG/L AS AG) | 1
1135 | WAVERLY WATERWORKS INTAKE 8.8 | DUCK RIVER BASIN | 1977-08-01 | 2500 | 2500 | ZINC, TOTAL (UG/L AS ZN) | 18
1135 | WAVERLY WATERWORKS INTAKE 8.8 | DUCK RIVER BASIN | 1977-08-01 | 2500 | 2500 | ANTIMONY, TOTAL (UG/L AS SB) | 1
1135 | WAVERLY WATERWORKS INTAKE 8.8 | DUCK RIVER BASIN | 1977-08-01 | 2500 | 2500 | ALUMINUM, TOTAL (UG/L AS AL) | 600
1135 | WAVERLY WATERWORKS INTAKE 8.8 | DUCK RIVER BASIN | 1977-08-01 | 2500 | 2500 | SELENIUM, TOTAL (UG/L AS SE) | 1
1135 | WAVERLY WATERWORKS INTAKE 8.8 | DUCK RIVER BASIN | 1977-08-01 | 2500 | 2500 | MERCURY, TOTAL (UG/L AS HG) | 0.2
1135 | WAVERLY WATERWORKS INTAKE 8.8 | DUCK RIVER BASIN | 1977-09-01 | 2500 | 2500 | NUMBER USED IN SAMPLE ACCOUNTING PROCEDURE | 1143
1135 | WAVERLY WATERWORKS INTAKE 8.8 | DUCK RIVER BASIN | 1977-09-01 | 2500 | 2500 | TURBIDITY, (JACKSON CANDLE UNITS) | 32
1135 | WAVERLY WATERWORKS INTAKE 8.8 | DUCK RIVER BASIN | 1977-09-01 | 2500 | 2500 | COLOR (PLATINUM-COBALT UNITS) | 17
1135 | WAVERLY WATERWORKS INTAKE 8.8 | DUCK RIVER BASIN | 1977-09-01 | 2500 | 2500 | COLOR,APPARENT(UNFILTERED SAMPLE) PLAT-COB UNITS | 138
1135 | WAVERLY WATERWORKS INTAKE 8.8 | DUCK RIVER BASIN | 1977-09-01 | 2500 | 2500 | SPECIFIC CONDUCTANCE (UMHOS/CM @ 25C) | 184
1135 | WAVERLY WATERWORKS INTAKE 8.8 | DUCK RIVER BASIN | 1977-09-01 | 2500 | 2500 | PH, LAB, STANDARD UNITS SU | 7.4
1135 | WAVERLY WATERWORKS INTAKE 8.8 | DUCK RIVER BASIN | 1977-09-01 | 2500 | 2500 | ALKALINITY, TOTAL (MG/L AS CACO3) | 83
1135 | WAVERLY WATERWORKS INTAKE 8.8 | DUCK RIVER BASIN | 1977-09-01 | 2500 | 2500 | ALKALINITY, PHENOLPHTHALEIN (MG/L) | 0
1135 | WAVERLY WATERWORKS INTAKE 8.8 | DUCK RIVER BASIN | 1977-09-01 | 2500 | 2500 | ACIDITY, CO2 (PHENOLPHTHALEIN) (MG/L AS CACO3) | 4
1135 | WAVERLY WATERWORKS INTAKE 8.8 | DUCK RIVER BASIN | 1977-09-01 | 2500 | 2500 | RESIDUE, TOTAL (MG/L) | 189
1135 | WAVERLY WATERWORKS INTAKE 8.8 | DUCK RIVER BASIN | 1977-09-01 | 2500 | 2500 | RESIDUE, TOTAL FILTRABLE (DRIED AT 105C),MG/L | 112
1135 | WAVERLY WATERWORKS INTAKE 8.8 | DUCK RIVER BASIN | 1977-09-01 | 2500 | 2500 | RESIDUE, TOTAL NONFILTRABLE (MG/L) | 77
1135 | WAVERLY WATERWORKS INTAKE 8.8 | DUCK RIVER BASIN | 1977-09-01 | 2500 | 2500 | NITRITE PLUS NITRATE, TOTAL 1 DET. (MG/L AS N) | 0.28
1135 | WAVERLY WATERWORKS INTAKE 8.8 | DUCK RIVER BASIN | 1977-09-01 | 2500 | 2500 | NITROGEN, AMMONIA&ORG., TOTAL 1 DET (MG/L AS N) | 0.7
1135 | WAVERLY WATERWORKS INTAKE 8.8 | DUCK RIVER BASIN | 1977-09-01 | 2500 | 2500 | PHOSPHORUS, TOTAL (MG/L AS P) | 0.34
1135 | WAVERLY WATERWORKS INTAKE 8.8 | DUCK RIVER BASIN | 1977-09-01 | 2500 | 2500 | CARBON, TOTAL ORGANIC (MG/L AS C) | 4
1135 | WAVERLY WATERWORKS INTAKE 8.8 | DUCK RIVER BASIN | 1977-09-01 | 2500 | 2500 | HARDNESS, TOTAL (MG/L AS CACO3) | 87
1135 | WAVERLY WATERWORKS INTAKE 8.8 | DUCK RIVER BASIN | 1977-09-01 | 2500 | 2500 | CALCIUM (MG/L AS CACO3) | 73
1135 | WAVERLY WATERWORKS INTAKE 8.8 | DUCK RIVER BASIN | 1977-09-01 | 2500 | 2500 | MAGNESIUM, TOTAL (MG/L AS MG) | 3
1135 | WAVERLY WATERWORKS INTAKE 8.8 | DUCK RIVER BASIN | 1977-09-01 | 2500 | 2500 | SODIUM, TOTAL (MG/L AS NA) | 3.1
1135 | WAVERLY WATERWORKS INTAKE 8.8 | DUCK RIVER BASIN | 1977-09-01 | 2500 | 2500 | POTASSIUM, TOTAL MG/L AS K) | 2
1135 | WAVERLY WATERWORKS INTAKE 8.8 | DUCK RIVER BASIN | 1977-09-01 | 2500 | 2500 | CHLORIDE,TOTAL IN WATER MG/L | 4
1135 | WAVERLY WATERWORKS INTAKE 8.8 | DUCK RIVER BASIN | 1977-09-01 | 2500 | 2500 | SULFATE, TOTAL (MG/L AS SO4) | 6
1135 | WAVERLY WATERWORKS INTAKE 8.8 | DUCK RIVER BASIN | 1977-09-01 | 2500 | 2500 | FLUORIDE, DISSOLVED (MG/L AS F) | 0.11
1135 | WAVERLY WATERWORKS INTAKE 8.8 | DUCK RIVER BASIN | 1977-09-01 | 2500 | 2500 | SILICA, DISSOLVED (MG/L AS SI02) | 7.6
1135 | WAVERLY WATERWORKS INTAKE 8.8 | DUCK RIVER BASIN | 1977-09-01 | 2500 | 2500 | ARSENIC, TOTAL (UG/L AS AS) | 1
1135 | WAVERLY WATERWORKS INTAKE 8.8 | DUCK RIVER BASIN | 1977-09-01 | 2500 | 2500 | BARIUM, TOTAL (UG/L AS BA) | 50
1135 | WAVERLY WATERWORKS INTAKE 8.8 | DUCK RIVER BASIN | 1977-09-01 | 2500 | 2500 | CADMIUM, TOTAL (UG/L AS CD) | 8
1135 | WAVERLY WATERWORKS INTAKE 8.8 | DUCK RIVER BASIN | 1977-09-01 | 2500 | 2500 | CHROMIUM, TOTAL (UG/L AS CR) | 8
1135 | WAVERLY WATERWORKS INTAKE 8.8 | DUCK RIVER BASIN | 1977-09-01 | 2500 | 2500 | COBALT, TOTAL (UG/L AS CO) | 10
1135 | WAVERLY WATERWORKS INTAKE 8.8 | DUCK RIVER BASIN | 1977-09-01 | 2500 | 2500 | COPPER, TOTAL (UG/L AS CU) | 128
1135 | WAVERLY WATERWORKS INTAKE 8.8 | DUCK RIVER BASIN | 1977-09-01 | 2500 | 2500 | IRON, TOTAL (UG/L AS FE) | 200
1135 | WAVERLY WATERWORKS INTAKE 8.8 | DUCK RIVER BASIN | 1977-09-01 | 2500 | 2500 | LEAD, TOTAL (UG/L AS PB) | 10
1135 | WAVERLY WATERWORKS INTAKE 8.8 | DUCK RIVER BASIN | 1977-09-01 | 2500 | 2500 | MANGANESE, TOTAL (UG/L AS MN) | 144
1135 | WAVERLY WATERWORKS INTAKE 8.8 | DUCK RIVER BASIN | 1977-09-01 | 2500 | 2500 | NICKEL, TOTAL (UG/L AS NI) | 50
1135 | WAVERLY WATERWORKS INTAKE 8.8 | DUCK RIVER BASIN | 1977-09-01 | 2500 | 2500 | SILVER, TOTAL (UG/L AS AG) | 1
1135 | WAVERLY WATERWORKS INTAKE 8.8 | DUCK RIVER BASIN | 1977-09-01 | 2500 | 2500 | ZINC, TOTAL (UG/L AS ZN) | 37
1135 | WAVERLY WATERWORKS INTAKE 8.8 | DUCK RIVER BASIN | 1977-09-01 | 2500 | 2500 | ANTIMONY, TOTAL (UG/L AS SB) | 1
1135 | WAVERLY WATERWORKS INTAKE 8.8 | DUCK RIVER BASIN | 1977-09-01 | 2500 | 2500 | ALUMINUM, TOTAL (UG/L AS AL) | 1600
1135 | WAVERLY WATERWORKS INTAKE 8.8 | DUCK RIVER BASIN | 1977-09-01 | 2500 | 2500 | SELENIUM, TOTAL (UG/L AS SE) | 1
1135 | WAVERLY WATERWORKS INTAKE 8.8 | DUCK RIVER BASIN | 1977-09-01 | 2500 | 2500 | METHYLENE BLUE ACTIVE SUBST. (DETERGENTS, ETC.) | 0.03
1135 | WAVERLY WATERWORKS INTAKE 8.8 | DUCK RIVER BASIN | 1977-09-01 | 2500 | 2500 | MERCURY, TOTAL (UG/L AS HG) | 0.4
1135 | WAVERLY WATERWORKS INTAKE 8.8 | DUCK RIVER BASIN | 1977-10-01 | 2500 | 2500 | NUMBER USED IN SAMPLE ACCOUNTING PROCEDURE | 1283
1135 | WAVERLY WATERWORKS INTAKE 8.8 | DUCK RIVER BASIN | 1977-10-01 | 2500 | 2500 | TURBIDITY, (JACKSON CANDLE UNITS) | 12
1135 | WAVERLY WATERWORKS INTAKE 8.8 | DUCK RIVER BASIN | 1977-10-01 | 2500 | 2500 | PH, LAB, STANDARD UNITS SU | 7.6
1135 | WAVERLY WATERWORKS INTAKE 8.8 | DUCK RIVER BASIN | 1977-10-01 | 2500 | 2500 | ALKALINITY, TOTAL (MG/L AS CACO3) | 101
1135 | WAVERLY WATERWORKS INTAKE 8.8 | DUCK RIVER BASIN | 1977-10-01 | 2500 | 2500 | ALKALINITY, PHENOLPHTHALEIN (MG/L) | 0
1135 | WAVERLY WATERWORKS INTAKE 8.8 | DUCK RIVER BASIN | 1977-10-01 | 2500 | 2500 | ACIDITY, CO2 (PHENOLPHTHALEIN) (MG/L AS CACO3) | 2
1135 | WAVERLY WATERWORKS INTAKE 8.8 | DUCK RIVER BASIN | 1977-10-01 | 2500 | 2500 | RESIDUE, TOTAL (MG/L) | 127
1135 | WAVERLY WATERWORKS INTAKE 8.8 | DUCK RIVER BASIN | 1977-10-01 | 2500 | 2500 | RESIDUE, TOTAL FILTRABLE (DRIED AT 105C),MG/L | 117
1135 | WAVERLY WATERWORKS INTAKE 8.8 | DUCK RIVER BASIN | 1977-10-01 | 2500 | 2500 | RESIDUE, TOTAL NONFILTRABLE (MG/L) | 10
1135 | WAVERLY WATERWORKS INTAKE 8.8 | DUCK RIVER BASIN | 1977-10-01 | 2500 | 2500 | NITRITE PLUS NITRATE, TOTAL 1 DET. (MG/L AS N) | 0.5
1135 | WAVERLY WATERWORKS INTAKE 8.8 | DUCK RIVER BASIN | 1977-10-01 | 2500 | 2500 | NITROGEN, AMMONIA&ORG., TOTAL 1 DET (MG/L AS N) | 0.94
1135 | WAVERLY WATERWORKS INTAKE 8.8 | DUCK RIVER BASIN | 1977-10-01 | 2500 | 2500 | PHOSPHORUS, TOTAL (MG/L AS P) | 0.17
1135 | WAVERLY WATERWORKS INTAKE 8.8 | DUCK RIVER BASIN | 1977-10-01 | 2500 | 2500 | CARBON, TOTAL ORGANIC (MG/L AS C) | 6
1135 | WAVERLY WATERWORKS INTAKE 8.8 | DUCK RIVER BASIN | 1977-10-01 | 2500 | 2500 | HARDNESS, TOTAL (MG/L AS CACO3) | 111
1135 | WAVERLY WATERWORKS INTAKE 8.8 | DUCK RIVER BASIN | 1977-10-01 | 2500 | 2500 | CALCIUM (MG/L AS CACO3) | 95
1135 | WAVERLY WATERWORKS INTAKE 8.8 | DUCK RIVER BASIN | 1977-10-01 | 2500 | 2500 | MAGNESIUM, TOTAL (MG/L AS MG) | 3.1
1135 | WAVERLY WATERWORKS INTAKE 8.8 | DUCK RIVER BASIN | 1977-10-01 | 2500 | 2500 | SODIUM, TOTAL (MG/L AS NA) | 2.4
1135 | WAVERLY WATERWORKS INTAKE 8.8 | DUCK RIVER BASIN | 1977-10-01 | 2500 | 2500 | POTASSIUM, TOTAL MG/L AS K) | 1.6
1135 | WAVERLY WATERWORKS INTAKE 8.8 | DUCK RIVER BASIN | 1977-10-01 | 2500 | 2500 | CHLORIDE,TOTAL IN WATER MG/L | 5
1135 | WAVERLY WATERWORKS INTAKE 8.8 | DUCK RIVER BASIN | 1977-10-01 | 2500 | 2500 | SULFATE, TOTAL (MG/L AS SO4) | 120
1135 | WAVERLY WATERWORKS INTAKE 8.8 | DUCK RIVER BASIN | 1977-10-01 | 2500 | 2500 | FLUORIDE, DISSOLVED (MG/L AS F) | 0.1
1135 | WAVERLY WATERWORKS INTAKE 8.8 | DUCK RIVER BASIN | 1977-10-01 | 2500 | 2500 | SILICA, DISSOLVED (MG/L AS SI02) | 7.2
1135 | WAVERLY WATERWORKS INTAKE 8.8 | DUCK RIVER BASIN | 1977-10-01 | 2500 | 2500 | ARSENIC, TOTAL (UG/L AS AS) | 1
1135 | WAVERLY WATERWORKS INTAKE 8.8 | DUCK RIVER BASIN | 1977-10-01 | 2500 | 2500 | BARIUM, TOTAL (UG/L AS BA) | 30
1135 | WAVERLY WATERWORKS INTAKE 8.8 | DUCK RIVER BASIN | 1977-10-01 | 2500 | 2500 | CADMIUM, TOTAL (UG/L AS CD) | 1
1135 | WAVERLY WATERWORKS INTAKE 8.8 | DUCK RIVER BASIN | 1977-10-01 | 2500 | 2500 | CHROMIUM, TOTAL (UG/L AS CR) | 2
1135 | WAVERLY WATERWORKS INTAKE 8.8 | DUCK RIVER BASIN | 1977-10-01 | 2500 | 2500 | COBALT, TOTAL (UG/L AS CO) | 20
1135 | WAVERLY WATERWORKS INTAKE 8.8 | DUCK RIVER BASIN | 1977-10-01 | 2500 | 2500 | COPPER, TOTAL (UG/L AS CU) | 34
1135 | WAVERLY WATERWORKS INTAKE 8.8 | DUCK RIVER BASIN | 1977-10-01 | 2500 | 2500 | IRON, TOTAL (UG/L AS FE) | 470
1135 | WAVERLY WATERWORKS INTAKE 8.8 | DUCK RIVER BASIN | 1977-10-01 | 2500 | 2500 | LEAD, TOTAL (UG/L AS PB) | 5
1135 | WAVERLY WATERWORKS INTAKE 8.8 | DUCK RIVER BASIN | 1977-10-01 | 2500 | 2500 | MANGANESE, TOTAL (UG/L AS MN) | 62
1135 | WAVERLY WATERWORKS INTAKE 8.8 | DUCK RIVER BASIN | 1977-10-01 | 2500 | 2500 | NICKEL, TOTAL (UG/L AS NI) | 10
1135 | WAVERLY WATERWORKS INTAKE 8.8 | DUCK RIVER BASIN | 1977-10-01 | 2500 | 2500 | SILVER, TOTAL (UG/L AS AG) | 1
1135 | WAVERLY WATERWORKS INTAKE 8.8 | DUCK RIVER BASIN | 1977-10-01 | 2500 | 2500 | ZINC, TOTAL (UG/L AS ZN) | 19
1135 | WAVERLY WATERWORKS INTAKE 8.8 | DUCK RIVER BASIN | 1977-10-01 | 2500 | 2500 | ANTIMONY, TOTAL (UG/L AS SB) | 1
1135 | WAVERLY WATERWORKS INTAKE 8.8 | DUCK RIVER BASIN | 1977-10-01 | 2500 | 2500 | ALUMINUM, TOTAL (UG/L AS AL) | 580
1135 | WAVERLY WATERWORKS INTAKE 8.8 | DUCK RIVER BASIN | 1977-10-01 | 2500 | 2500 | SELENIUM, TOTAL (UG/L AS SE) | 1
1135 | WAVERLY WATERWORKS INTAKE 8.8 | DUCK RIVER BASIN | 1977-10-01 | 2500 | 2500 | METHYLENE BLUE ACTIVE SUBST. (DETERGENTS, ETC.) | 0.03
1135 | WAVERLY WATERWORKS INTAKE 8.8 | DUCK RIVER BASIN | 1977-10-01 | 2500 | 2500 | MERCURY, TOTAL (UG/L AS HG) | 0.5
1135 | WAVERLY WATERWORKS INTAKE 8.8 | DUCK RIVER BASIN | 1977-11-01 | 2500 | 2500 | NUMBER USED IN SAMPLE ACCOUNTING PROCEDURE | 1398
1135 | WAVERLY WATERWORKS INTAKE 8.8 | DUCK RIVER BASIN | 1977-11-01 | 2500 | 2500 | TURBIDITY, (JACKSON CANDLE UNITS) | 60
1135 | WAVERLY WATERWORKS INTAKE 8.8 | DUCK RIVER BASIN | 1977-11-01 | 2500 | 2500 | COLOR (PLATINUM-COBALT UNITS) | 45
1135 | WAVERLY WATERWORKS INTAKE 8.8 | DUCK RIVER BASIN | 1977-11-01 | 2500 | 2500 | COLOR,APPARENT(UNFILTERED SAMPLE) PLAT-COB UNITS | 343
1135 | WAVERLY WATERWORKS INTAKE 8.8 | DUCK RIVER BASIN | 1977-11-01 | 2500 | 2500 | SPECIFIC CONDUCTANCE (UMHOS/CM @ 25C) | 184
1135 | WAVERLY WATERWORKS INTAKE 8.8 | DUCK RIVER BASIN | 1977-11-01 | 2500 | 2500 | PH, LAB, STANDARD UNITS SU | 7.8
1135 | WAVERLY WATERWORKS INTAKE 8.8 | DUCK RIVER BASIN | 1977-11-01 | 2500 | 2500 | ALKALINITY, TOTAL (MG/L AS CACO3) | 75
1135 | WAVERLY WATERWORKS INTAKE 8.8 | DUCK RIVER BASIN | 1977-11-01 | 2500 | 2500 | ALKALINITY, PHENOLPHTHALEIN (MG/L) | 0
1135 | WAVERLY WATERWORKS INTAKE 8.8 | DUCK RIVER BASIN | 1977-11-01 | 2500 | 2500 | ACIDITY, CO2 (PHENOLPHTHALEIN) (MG/L AS CACO3) | 4
1135 | WAVERLY WATERWORKS INTAKE 8.8 | DUCK RIVER BASIN | 1977-11-01 | 2500 | 2500 | RESIDUE, TOTAL (MG/L) | 228
1135 | WAVERLY WATERWORKS INTAKE 8.8 | DUCK RIVER BASIN | 1977-11-01 | 2500 | 2500 | RESIDUE, TOTAL FILTRABLE (DRIED AT 105C),MG/L | 100
1135 | WAVERLY WATERWORKS INTAKE 8.8 | DUCK RIVER BASIN | 1977-11-01 | 2500 | 2500 | RESIDUE, TOTAL NONFILTRABLE (MG/L) | 128
1135 | WAVERLY WATERWORKS INTAKE 8.8 | DUCK RIVER BASIN | 1977-11-01 | 2500 | 2500 | NITRITE PLUS NITRATE, TOTAL 1 DET. (MG/L AS N) | 0.5
1135 | WAVERLY WATERWORKS INTAKE 8.8 | DUCK RIVER BASIN | 1977-11-01 | 2500 | 2500 | NITROGEN, AMMONIA&ORG., TOTAL 1 DET (MG/L AS N) | 0.22
1135 | WAVERLY WATERWORKS INTAKE 8.8 | DUCK RIVER BASIN | 1977-11-01 | 2500 | 2500 | PHOSPHORUS, TOTAL (MG/L AS P) | 0.81
1135 | WAVERLY WATERWORKS INTAKE 8.8 | DUCK RIVER BASIN | 1977-11-01 | 2500 | 2500 | CARBON, TOTAL ORGANIC (MG/L AS C) | 3
1135 | WAVERLY WATERWORKS INTAKE 8.8 | DUCK RIVER BASIN | 1977-11-01 | 2500 | 2500 | HARDNESS, TOTAL (MG/L AS CACO3) | 85
1135 | WAVERLY WATERWORKS INTAKE 8.8 | DUCK RIVER BASIN | 1977-11-01 | 2500 | 2500 | CALCIUM (MG/L AS CACO3) | 75
1135 | WAVERLY WATERWORKS INTAKE 8.8 | DUCK RIVER BASIN | 1977-11-01 | 2500 | 2500 | MAGNESIUM, TOTAL (MG/L AS MG) | 3.3
1135 | WAVERLY WATERWORKS INTAKE 8.8 | DUCK RIVER BASIN | 1977-11-01 | 2500 | 2500 | SODIUM, TOTAL (MG/L AS NA) | 2.5
1135 | WAVERLY WATERWORKS INTAKE 8.8 | DUCK RIVER BASIN | 1977-11-01 | 2500 | 2500 | POTASSIUM, TOTAL MG/L AS K) | 3
1135 | WAVERLY WATERWORKS INTAKE 8.8 | DUCK RIVER BASIN | 1977-11-01 | 2500 | 2500 | CHLORIDE,TOTAL IN WATER MG/L | 4
1135 | WAVERLY WATERWORKS INTAKE 8.8 | DUCK RIVER BASIN | 1977-11-01 | 2500 | 2500 | SULFATE, TOTAL (MG/L AS SO4) | 12
1135 | WAVERLY WATERWORKS INTAKE 8.8 | DUCK RIVER BASIN | 1977-11-01 | 2500 | 2500 | FLUORIDE, DISSOLVED (MG/L AS F) | 0.1
1135 | WAVERLY WATERWORKS INTAKE 8.8 | DUCK RIVER BASIN | 1977-11-01 | 2500 | 2500 | SILICA, DISSOLVED (MG/L AS SI02) | 7.7
1135 | WAVERLY WATERWORKS INTAKE 8.8 | DUCK RIVER BASIN | 1977-11-01 | 2500 | 2500 | ARSENIC, TOTAL (UG/L AS AS) | 2
1135 | WAVERLY WATERWORKS INTAKE 8.8 | DUCK RIVER BASIN | 1977-11-01 | 2500 | 2500 | BARIUM, TOTAL (UG/L AS BA) | 40
1135 | WAVERLY WATERWORKS INTAKE 8.8 | DUCK RIVER BASIN | 1977-11-01 | 2500 | 2500 | CADMIUM, TOTAL (UG/L AS CD) | 1
1135 | WAVERLY WATERWORKS INTAKE 8.8 | DUCK RIVER BASIN | 1977-11-01 | 2500 | 2500 | CHROMIUM, TOTAL (UG/L AS CR) | 2
1135 | WAVERLY WATERWORKS INTAKE 8.8 | DUCK RIVER BASIN | 1977-11-01 | 2500 | 2500 | COBALT, TOTAL (UG/L AS CO) | 20
1135 | WAVERLY WATERWORKS INTAKE 8.8 | DUCK RIVER BASIN | 1977-11-01 | 2500 | 2500 | COPPER, TOTAL (UG/L AS CU) | 13
1135 | WAVERLY WATERWORKS INTAKE 8.8 | DUCK RIVER BASIN | 1977-11-01 | 2500 | 2500 | IRON, TOTAL (UG/L AS FE) | 3600
1135 | WAVERLY WATERWORKS INTAKE 8.8 | DUCK RIVER BASIN | 1977-11-01 | 2500 | 2500 | LEAD, TOTAL (UG/L AS PB) | 5
1135 | WAVERLY WATERWORKS INTAKE 8.8 | DUCK RIVER BASIN | 1977-11-01 | 2500 | 2500 | MANGANESE, TOTAL (UG/L AS MN) | 340
1135 | WAVERLY WATERWORKS INTAKE 8.8 | DUCK RIVER BASIN | 1977-11-01 | 2500 | 2500 | NICKEL, TOTAL (UG/L AS NI) | 10
1135 | WAVERLY WATERWORKS INTAKE 8.8 | DUCK RIVER BASIN | 1977-11-01 | 2500 | 2500 | SILVER, TOTAL (UG/L AS AG) | 1
1135 | WAVERLY WATERWORKS INTAKE 8.8 | DUCK RIVER BASIN | 1977-11-01 | 2500 | 2500 | ZINC, TOTAL (UG/L AS ZN) | 1
1135 | WAVERLY WATERWORKS INTAKE 8.8 | DUCK RIVER BASIN | 1977-11-01 | 2500 | 2500 | ANTIMONY, TOTAL (UG/L AS SB) | 1
1135 | WAVERLY WATERWORKS INTAKE 8.8 | DUCK RIVER BASIN | 1977-11-01 | 2500 | 2500 | ALUMINUM, TOTAL (UG/L AS AL) | 20
1135 | WAVERLY WATERWORKS INTAKE 8.8 | DUCK RIVER BASIN | 1977-11-01 | 2500 | 2500 | SELENIUM, TOTAL (UG/L AS SE) | 1
1135 | WAVERLY WATERWORKS INTAKE 8.8 | DUCK RIVER BASIN | 1977-11-01 | 2500 | 2500 | METHYLENE BLUE ACTIVE SUBST. (DETERGENTS, ETC.) | 0.03
1135 | WAVERLY WATERWORKS INTAKE 8.8 | DUCK RIVER BASIN | 1977-11-01 | 2500 | 2500 | MERCURY, TOTAL (UG/L AS HG) | 0.2
1135 | WAVERLY WATERWORKS INTAKE 8.8 | DUCK RIVER BASIN | 1977-12-01 | 2500 | 2500 | TURBIDITY, (JACKSON CANDLE UNITS) | 84
1135 | WAVERLY WATERWORKS INTAKE 8.8 | DUCK RIVER BASIN | 1977-12-01 | 2500 | 2500 | COLOR (PLATINUM-COBALT UNITS) | 14
1135 | WAVERLY WATERWORKS INTAKE 8.8 | DUCK RIVER BASIN | 1977-12-01 | 2500 | 2500 | COLOR,APPARENT(UNFILTERED SAMPLE) PLAT-COB UNITS | 436
1135 | WAVERLY WATERWORKS INTAKE 8.8 | DUCK RIVER BASIN | 1977-12-01 | 2500 | 2500 | SPECIFIC CONDUCTANCE (UMHOS/CM @ 25C) | 237
1135 | WAVERLY WATERWORKS INTAKE 8.8 | DUCK RIVER BASIN | 1977-12-01 | 2500 | 2500 | PH, LAB, STANDARD UNITS SU | 7.9
1135 | WAVERLY WATERWORKS INTAKE 8.8 | DUCK RIVER BASIN | 1977-12-01 | 2500 | 2500 | ALKALINITY, TOTAL (MG/L AS CACO3) | 112
1135 | WAVERLY WATERWORKS INTAKE 8.8 | DUCK RIVER BASIN | 1977-12-01 | 2500 | 2500 | ALKALINITY, PHENOLPHTHALEIN (MG/L) | 0
1135 | WAVERLY WATERWORKS INTAKE 8.8 | DUCK RIVER BASIN | 1977-12-01 | 2500 | 2500 | ACIDITY, CO2 (PHENOLPHTHALEIN) (MG/L AS CACO3) | 2
1135 | WAVERLY WATERWORKS INTAKE 8.8 | DUCK RIVER BASIN | 1977-12-01 | 2500 | 2500 | RESIDUE, TOTAL (MG/L) | 550
1135 | WAVERLY WATERWORKS INTAKE 8.8 | DUCK RIVER BASIN | 1977-12-01 | 2500 | 2500 | RESIDUE, TOTAL FILTRABLE (DRIED AT 105C),MG/L | 104
1135 | WAVERLY WATERWORKS INTAKE 8.8 | DUCK RIVER BASIN | 1977-12-01 | 2500 | 2500 | RESIDUE, TOTAL NONFILTRABLE (MG/L) | 446
1135 | WAVERLY WATERWORKS INTAKE 8.8 | DUCK RIVER BASIN | 1977-12-01 | 2500 | 2500 | NITRITE PLUS NITRATE, TOTAL 1 DET. (MG/L AS N) | 0.65
1135 | WAVERLY WATERWORKS INTAKE 8.8 | DUCK RIVER BASIN | 1977-12-01 | 2500 | 2500 | NITROGEN, AMMONIA&ORG., TOTAL 1 DET (MG/L AS N) | 0.54
1135 | WAVERLY WATERWORKS INTAKE 8.8 | DUCK RIVER BASIN | 1977-12-01 | 2500 | 2500 | PHOSPHORUS, TOTAL (MG/L AS P) | 1.97
1135 | WAVERLY WATERWORKS INTAKE 8.8 | DUCK RIVER BASIN | 1977-12-01 | 2500 | 2500 | CARBON, TOTAL ORGANIC (MG/L AS C) | 6
1135 | WAVERLY WATERWORKS INTAKE 8.8 | DUCK RIVER BASIN | 1977-12-01 | 2500 | 2500 | HARDNESS, TOTAL (MG/L AS CACO3) | 115
1135 | WAVERLY WATERWORKS INTAKE 8.8 | DUCK RIVER BASIN | 1977-12-01 | 2500 | 2500 | CALCIUM (MG/L AS CACO3) | 99
1135 | WAVERLY WATERWORKS INTAKE 8.8 | DUCK RIVER BASIN | 1977-12-01 | 2500 | 2500 | MAGNESIUM, TOTAL (MG/L AS MG) | 3.8
1135 | WAVERLY WATERWORKS INTAKE 8.8 | DUCK RIVER BASIN | 1977-12-01 | 2500 | 2500 | SODIUM, TOTAL (MG/L AS NA) | 1.6
1135 | WAVERLY WATERWORKS INTAKE 8.8 | DUCK RIVER BASIN | 1977-12-01 | 2500 | 2500 | POTASSIUM, TOTAL MG/L AS K) | 1.4
1135 | WAVERLY WATERWORKS INTAKE 8.8 | DUCK RIVER BASIN | 1977-12-01 | 2500 | 2500 | CHLORIDE,TOTAL IN WATER MG/L | 4
1135 | WAVERLY WATERWORKS INTAKE 8.8 | DUCK RIVER BASIN | 1977-12-01 | 2500 | 2500 | SULFATE, TOTAL (MG/L AS SO4) | 9
1135 | WAVERLY WATERWORKS INTAKE 8.8 | DUCK RIVER BASIN | 1977-12-01 | 2500 | 2500 | FLUORIDE, DISSOLVED (MG/L AS F) | 0.1
1135 | WAVERLY WATERWORKS INTAKE 8.8 | DUCK RIVER BASIN | 1977-12-01 | 2500 | 2500 | SILICA, DISSOLVED (MG/L AS SI02) | 6.3
1135 | WAVERLY WATERWORKS INTAKE 8.8 | DUCK RIVER BASIN | 1977-12-01 | 2500 | 2500 | ARSENIC, TOTAL (UG/L AS AS) | 2
1135 | WAVERLY WATERWORKS INTAKE 8.8 | DUCK RIVER BASIN | 1977-12-01 | 2500 | 2500 | BARIUM, TOTAL (UG/L AS BA) | 80
1135 | WAVERLY WATERWORKS INTAKE 8.8 | DUCK RIVER BASIN | 1977-12-01 | 2500 | 2500 | CADMIUM, TOTAL (UG/L AS CD) | 1
1135 | WAVERLY WATERWORKS INTAKE 8.8 | DUCK RIVER BASIN | 1977-12-01 | 2500 | 2500 | CHROMIUM, TOTAL (UG/L AS CR) | 1
1135 | WAVERLY WATERWORKS INTAKE 8.8 | DUCK RIVER BASIN | 1977-12-01 | 2500 | 2500 | COBALT, TOTAL (UG/L AS CO) | 10
1135 | WAVERLY WATERWORKS INTAKE 8.8 | DUCK RIVER BASIN | 1977-12-01 | 2500 | 2500 | COPPER, TOTAL (UG/L AS CU) | 3720
1135 | WAVERLY WATERWORKS INTAKE 8.8 | DUCK RIVER BASIN | 1977-12-01 | 2500 | 2500 | IRON, TOTAL (UG/L AS FE) | 6600
1135 | WAVERLY WATERWORKS INTAKE 8.8 | DUCK RIVER BASIN | 1977-12-01 | 2500 | 2500 | LEAD, TOTAL (UG/L AS PB) | 20
1135 | WAVERLY WATERWORKS INTAKE 8.8 | DUCK RIVER BASIN | 1977-12-01 | 2500 | 2500 | MANGANESE, TOTAL (UG/L AS MN) | 468
1135 | WAVERLY WATERWORKS INTAKE 8.8 | DUCK RIVER BASIN | 1977-12-01 | 2500 | 2500 | NICKEL, TOTAL (UG/L AS NI) | 20
1135 | WAVERLY WATERWORKS INTAKE 8.8 | DUCK RIVER BASIN | 1977-12-01 | 2500 | 2500 | SILVER, TOTAL (UG/L AS AG) | 1
1135 | WAVERLY WATERWORKS INTAKE 8.8 | DUCK RIVER BASIN | 1977-12-01 | 2500 | 2500 | ZINC, TOTAL (UG/L AS ZN) | 33
1135 | WAVERLY WATERWORKS INTAKE 8.8 | DUCK RIVER BASIN | 1977-12-01 | 2500 | 2500 | ANTIMONY, TOTAL (UG/L AS SB) | 1
1135 | WAVERLY WATERWORKS INTAKE 8.8 | DUCK RIVER BASIN | 1977-12-01 | 2500 | 2500 | ALUMINUM, TOTAL (UG/L AS AL) | 5100
1135 | WAVERLY WATERWORKS INTAKE 8.8 | DUCK RIVER BASIN | 1977-12-01 | 2500 | 2500 | SELENIUM, TOTAL (UG/L AS SE) | 1
1135 | WAVERLY WATERWORKS INTAKE 8.8 | DUCK RIVER BASIN | 1977-12-01 | 2500 | 2500 | METHYLENE BLUE ACTIVE SUBST. (DETERGENTS, ETC.) | 0.03
1135 | WAVERLY WATERWORKS INTAKE 8.8 | DUCK RIVER BASIN | 1977-12-01 | 2500 | 2500 | MERCURY, TOTAL (UG/L AS HG) | 0.2
1135 | WAVERLY WATERWORKS INTAKE 8.8 | DUCK RIVER BASIN | 1978-01-01 | 2500 | 2500 | NUMBER USED IN SAMPLE ACCOUNTING PROCEDURE | 70
1135 | WAVERLY WATERWORKS INTAKE 8.8 | DUCK RIVER BASIN | 1978-01-01 | 2500 | 2500 | TURBIDITY, (JACKSON CANDLE UNITS) | 44
1135 | WAVERLY WATERWORKS INTAKE 8.8 | DUCK RIVER BASIN | 1978-01-01 | 2500 | 2500 | COLOR (PLATINUM-COBALT UNITS) | 14
1135 | WAVERLY WATERWORKS INTAKE 8.8 | DUCK RIVER BASIN | 1978-01-01 | 2500 | 2500 | COLOR,APPARENT(UNFILTERED SAMPLE) PLAT-COB UNITS | 175
1135 | WAVERLY WATERWORKS INTAKE 8.8 | DUCK RIVER BASIN | 1978-01-01 | 2500 | 2500 | SPECIFIC CONDUCTANCE (UMHOS/CM @ 25C) | 176
1135 | WAVERLY WATERWORKS INTAKE 8.8 | DUCK RIVER BASIN | 1978-01-01 | 2500 | 2500 | PH, LAB, STANDARD UNITS SU | 8.1
1135 | WAVERLY WATERWORKS INTAKE 8.8 | DUCK RIVER BASIN | 1978-01-01 | 2500 | 2500 | ALKALINITY, TOTAL (MG/L AS CACO3) | 93
1135 | WAVERLY WATERWORKS INTAKE 8.8 | DUCK RIVER BASIN | 1978-01-01 | 2500 | 2500 | ALKALINITY, PHENOLPHTHALEIN (MG/L) | 0
1135 | WAVERLY WATERWORKS INTAKE 8.8 | DUCK RIVER BASIN | 1978-01-01 | 2500 | 2500 | ACIDITY, CO2 (PHENOLPHTHALEIN) (MG/L AS CACO3) | 1
1135 | WAVERLY WATERWORKS INTAKE 8.8 | DUCK RIVER BASIN | 1978-01-01 | 2500 | 2500 | RESIDUE, TOTAL (MG/L) | 349
1135 | WAVERLY WATERWORKS INTAKE 8.8 | DUCK RIVER BASIN | 1978-01-01 | 2500 | 2500 | RESIDUE, TOTAL FILTRABLE (DRIED AT 105C),MG/L | 180
1135 | WAVERLY WATERWORKS INTAKE 8.8 | DUCK RIVER BASIN | 1978-01-01 | 2500 | 2500 | RESIDUE, TOTAL NONFILTRABLE (MG/L) | 169
1135 | WAVERLY WATERWORKS INTAKE 8.8 | DUCK RIVER BASIN | 1978-01-01 | 2500 | 2500 | NITRITE PLUS NITRATE, TOTAL 1 DET. (MG/L AS N) | 0.57
1135 | WAVERLY WATERWORKS INTAKE 8.8 | DUCK RIVER BASIN | 1978-01-01 | 2500 | 2500 | NITROGEN, AMMONIA&ORG., TOTAL 1 DET (MG/L AS N) | 0.27
1135 | WAVERLY WATERWORKS INTAKE 8.8 | DUCK RIVER BASIN | 1978-01-01 | 2500 | 2500 | PHOSPHORUS, TOTAL (MG/L AS P) | 0.79
1135 | WAVERLY WATERWORKS INTAKE 8.8 | DUCK RIVER BASIN | 1978-01-01 | 2500 | 2500 | CARBON, TOTAL ORGANIC (MG/L AS C) | 1
1135 | WAVERLY WATERWORKS INTAKE 8.8 | DUCK RIVER BASIN | 1978-01-01 | 2500 | 2500 | HARDNESS, TOTAL (MG/L AS CACO3) | 95
1135 | WAVERLY WATERWORKS INTAKE 8.8 | DUCK RIVER BASIN | 1978-01-01 | 2500 | 2500 | CALCIUM (MG/L AS CACO3) | 81
1135 | WAVERLY WATERWORKS INTAKE 8.8 | DUCK RIVER BASIN | 1978-01-01 | 2500 | 2500 | MAGNESIUM, TOTAL (MG/L AS MG) | 2.6
1135 | WAVERLY WATERWORKS INTAKE 8.8 | DUCK RIVER BASIN | 1978-01-01 | 2500 | 2500 | SODIUM, TOTAL (MG/L AS NA) | 1.8
1135 | WAVERLY WATERWORKS INTAKE 8.8 | DUCK RIVER BASIN | 1978-01-01 | 2500 | 2500 | POTASSIUM, TOTAL MG/L AS K) | 1.1
1135 | WAVERLY WATERWORKS INTAKE 8.8 | DUCK RIVER BASIN | 1978-01-01 | 2500 | 2500 | CHLORIDE,TOTAL IN WATER MG/L | 4
1135 | WAVERLY WATERWORKS INTAKE 8.8 | DUCK RIVER BASIN | 1978-01-01 | 2500 | 2500 | SULFATE, TOTAL (MG/L AS SO4) | 9
1135 | WAVERLY WATERWORKS INTAKE 8.8 | DUCK RIVER BASIN | 1978-01-01 | 2500 | 2500 | FLUORIDE, DISSOLVED (MG/L AS F) | 0.1
1135 | WAVERLY WATERWORKS INTAKE 8.8 | DUCK RIVER BASIN | 1978-01-01 | 2500 | 2500 | SILICA, DISSOLVED (MG/L AS SI02) | 6.1
1135 | WAVERLY WATERWORKS INTAKE 8.8 | DUCK RIVER BASIN | 1978-01-01 | 2500 | 2500 | ARSENIC, TOTAL (UG/L AS AS) | 1
1135 | WAVERLY WATERWORKS INTAKE 8.8 | DUCK RIVER BASIN | 1978-01-01 | 2500 | 2500 | BARIUM, TOTAL (UG/L AS BA) | 100
1135 | WAVERLY WATERWORKS INTAKE 8.8 | DUCK RIVER BASIN | 1978-01-01 | 2500 | 2500 | CADMIUM, TOTAL (UG/L AS CD) | 1
1135 | WAVERLY WATERWORKS INTAKE 8.8 | DUCK RIVER BASIN | 1978-01-01 | 2500 | 2500 | CHROMIUM, TOTAL (UG/L AS CR) | 1
1135 | WAVERLY WATERWORKS INTAKE 8.8 | DUCK RIVER BASIN | 1978-01-01 | 2500 | 2500 | COBALT, TOTAL (UG/L AS CO) | 30
1135 | WAVERLY WATERWORKS INTAKE 8.8 | DUCK RIVER BASIN | 1978-01-01 | 2500 | 2500 | COPPER, TOTAL (UG/L AS CU) | 416
1135 | WAVERLY WATERWORKS INTAKE 8.8 | DUCK RIVER BASIN | 1978-01-01 | 2500 | 2500 | IRON, TOTAL (UG/L AS FE) | 2000
1135 | WAVERLY WATERWORKS INTAKE 8.8 | DUCK RIVER BASIN | 1978-01-01 | 2500 | 2500 | LEAD, TOTAL (UG/L AS PB) | 20
1135 | WAVERLY WATERWORKS INTAKE 8.8 | DUCK RIVER BASIN | 1978-01-01 | 2500 | 2500 | MANGANESE, TOTAL (UG/L AS MN) | 184
1135 | WAVERLY WATERWORKS INTAKE 8.8 | DUCK RIVER BASIN | 1978-01-01 | 2500 | 2500 | NICKEL, TOTAL (UG/L AS NI) | 10
1135 | WAVERLY WATERWORKS INTAKE 8.8 | DUCK RIVER BASIN | 1978-01-01 | 2500 | 2500 | SILVER, TOTAL (UG/L AS AG) | 1
1135 | WAVERLY WATERWORKS INTAKE 8.8 | DUCK RIVER BASIN | 1978-01-01 | 2500 | 2500 | ZINC, TOTAL (UG/L AS ZN) | 24
1135 | WAVERLY WATERWORKS INTAKE 8.8 | DUCK RIVER BASIN | 1978-01-01 | 2500 | 2500 | ANTIMONY, TOTAL (UG/L AS SB) | 1
1135 | WAVERLY WATERWORKS INTAKE 8.8 | DUCK RIVER BASIN | 1978-01-01 | 2500 | 2500 | ALUMINUM, TOTAL (UG/L AS AL) | 1700
1135 | WAVERLY WATERWORKS INTAKE 8.8 | DUCK RIVER BASIN | 1978-01-01 | 2500 | 2500 | SELENIUM, TOTAL (UG/L AS SE) | 1
1135 | WAVERLY WATERWORKS INTAKE 8.8 | DUCK RIVER BASIN | 1978-01-01 | 2500 | 2500 | METHYLENE BLUE ACTIVE SUBST. (DETERGENTS, ETC.) | 0.1
1135 | WAVERLY WATERWORKS INTAKE 8.8 | DUCK RIVER BASIN | 1978-01-01 | 2500 | 2500 | MERCURY, TOTAL (UG/L AS HG) | 0.2
1135 | WAVERLY WATERWORKS INTAKE 8.8 | DUCK RIVER BASIN | 1978-02-01 | 2500 | 2500 | NUMBER USED IN SAMPLE ACCOUNTING PROCEDURE | 162
1135 | WAVERLY WATERWORKS INTAKE 8.8 | DUCK RIVER BASIN | 1978-02-01 | 2500 | 2500 | TURBIDITY, (JACKSON CANDLE UNITS) | 8.6
1135 | WAVERLY WATERWORKS INTAKE 8.8 | DUCK RIVER BASIN | 1978-02-01 | 2500 | 2500 | COLOR (PLATINUM-COBALT UNITS) | 19
1135 | WAVERLY WATERWORKS INTAKE 8.8 | DUCK RIVER BASIN | 1978-02-01 | 2500 | 2500 | COLOR,APPARENT(UNFILTERED SAMPLE) PLAT-COB UNITS | 50
1135 | WAVERLY WATERWORKS INTAKE 8.8 | DUCK RIVER BASIN | 1978-02-01 | 2500 | 2500 | SPECIFIC CONDUCTANCE (UMHOS/CM @ 25C) | 214
1135 | WAVERLY WATERWORKS INTAKE 8.8 | DUCK RIVER BASIN | 1978-02-01 | 2500 | 2500 | PH, LAB, STANDARD UNITS SU | 8
1135 | WAVERLY WATERWORKS INTAKE 8.8 | DUCK RIVER BASIN | 1978-02-01 | 2500 | 2500 | ALKALINITY, TOTAL (MG/L AS CACO3) | 89
1135 | WAVERLY WATERWORKS INTAKE 8.8 | DUCK RIVER BASIN | 1978-02-01 | 2500 | 2500 | ALKALINITY, PHENOLPHTHALEIN (MG/L) | 0
1135 | WAVERLY WATERWORKS INTAKE 8.8 | DUCK RIVER BASIN | 1978-02-01 | 2500 | 2500 | ACIDITY, CO2 (PHENOLPHTHALEIN) (MG/L AS CACO3) | 2
1135 | WAVERLY WATERWORKS INTAKE 8.8 | DUCK RIVER BASIN | 1978-02-01 | 2500 | 2500 | RESIDUE, TOTAL (MG/L) | 134
1135 | WAVERLY WATERWORKS INTAKE 8.8 | DUCK RIVER BASIN | 1978-02-01 | 2500 | 2500 | RESIDUE, TOTAL FILTRABLE (DRIED AT 105C),MG/L | 109
1135 | WAVERLY WATERWORKS INTAKE 8.8 | DUCK RIVER BASIN | 1978-02-01 | 2500 | 2500 | RESIDUE, TOTAL NONFILTRABLE (MG/L) | 25
1135 | WAVERLY WATERWORKS INTAKE 8.8 | DUCK RIVER BASIN | 1978-02-01 | 2500 | 2500 | NITRITE PLUS NITRATE, TOTAL 1 DET. (MG/L AS N) | 0.81
1135 | WAVERLY WATERWORKS INTAKE 8.8 | DUCK RIVER BASIN | 1978-02-01 | 2500 | 2500 | NITROGEN, AMMONIA&ORG., TOTAL 1 DET (MG/L AS N) | 0.1
1135 | WAVERLY WATERWORKS INTAKE 8.8 | DUCK RIVER BASIN | 1978-02-01 | 2500 | 2500 | PHOSPHORUS, TOTAL (MG/L AS P) | 0.16
1135 | WAVERLY WATERWORKS INTAKE 8.8 | DUCK RIVER BASIN | 1978-02-01 | 2500 | 2500 | CARBON, TOTAL ORGANIC (MG/L AS C) | 4
1135 | WAVERLY WATERWORKS INTAKE 8.8 | DUCK RIVER BASIN | 1978-02-01 | 2500 | 2500 | HARDNESS, TOTAL (MG/L AS CACO3) | 100
1135 | WAVERLY WATERWORKS INTAKE 8.8 | DUCK RIVER BASIN | 1978-02-01 | 2500 | 2500 | CALCIUM (MG/L AS CACO3) | 84
1135 | WAVERLY WATERWORKS INTAKE 8.8 | DUCK RIVER BASIN | 1978-02-01 | 2500 | 2500 | MAGNESIUM, TOTAL (MG/L AS MG) | 3
1135 | WAVERLY WATERWORKS INTAKE 8.8 | DUCK RIVER BASIN | 1978-02-01 | 2500 | 2500 | SODIUM, TOTAL (MG/L AS NA) | 2.3
1135 | WAVERLY WATERWORKS INTAKE 8.8 | DUCK RIVER BASIN | 1978-02-01 | 2500 | 2500 | POTASSIUM, TOTAL MG/L AS K) | 0.9
1135 | WAVERLY WATERWORKS INTAKE 8.8 | DUCK RIVER BASIN | 1978-02-01 | 2500 | 2500 | CHLORIDE,TOTAL IN WATER MG/L | 5
1135 | WAVERLY WATERWORKS INTAKE 8.8 | DUCK RIVER BASIN | 1978-02-01 | 2500 | 2500 | SULFATE, TOTAL (MG/L AS SO4) | 10
1135 | WAVERLY WATERWORKS INTAKE 8.8 | DUCK RIVER BASIN | 1978-02-01 | 2500 | 2500 | FLUORIDE, DISSOLVED (MG/L AS F) | 0.11
1135 | WAVERLY WATERWORKS INTAKE 8.8 | DUCK RIVER BASIN | 1978-02-01 | 2500 | 2500 | SILICA, DISSOLVED (MG/L AS SI02) | 4.5
1135 | WAVERLY WATERWORKS INTAKE 8.8 | DUCK RIVER BASIN | 1978-02-01 | 2500 | 2500 | ARSENIC, TOTAL (UG/L AS AS) | 1
1135 | WAVERLY WATERWORKS INTAKE 8.8 | DUCK RIVER BASIN | 1978-02-01 | 2500 | 2500 | BARIUM, TOTAL (UG/L AS BA) | 110
1135 | WAVERLY WATERWORKS INTAKE 8.8 | DUCK RIVER BASIN | 1978-02-01 | 2500 | 2500 | CADMIUM, TOTAL (UG/L AS CD) | 1
1135 | WAVERLY WATERWORKS INTAKE 8.8 | DUCK RIVER BASIN | 1978-02-01 | 2500 | 2500 | CHROMIUM, TOTAL (UG/L AS CR) | 1
1135 | WAVERLY WATERWORKS INTAKE 8.8 | DUCK RIVER BASIN | 1978-02-01 | 2500 | 2500 | COBALT, TOTAL (UG/L AS CO) | 10
1135 | WAVERLY WATERWORKS INTAKE 8.8 | DUCK RIVER BASIN | 1978-02-01 | 2500 | 2500 | COPPER, TOTAL (UG/L AS CU) | 143
1135 | WAVERLY WATERWORKS INTAKE 8.8 | DUCK RIVER BASIN | 1978-02-01 | 2500 | 2500 | IRON, TOTAL (UG/L AS FE) | 600
1135 | WAVERLY WATERWORKS INTAKE 8.8 | DUCK RIVER BASIN | 1978-02-01 | 2500 | 2500 | LEAD, TOTAL (UG/L AS PB) | 5
1135 | WAVERLY WATERWORKS INTAKE 8.8 | DUCK RIVER BASIN | 1978-02-01 | 2500 | 2500 | MANGANESE, TOTAL (UG/L AS MN) | 63
1135 | WAVERLY WATERWORKS INTAKE 8.8 | DUCK RIVER BASIN | 1978-02-01 | 2500 | 2500 | NICKEL, TOTAL (UG/L AS NI) | 10
1135 | WAVERLY WATERWORKS INTAKE 8.8 | DUCK RIVER BASIN | 1978-02-01 | 2500 | 2500 | SILVER, TOTAL (UG/L AS AG) | 1
1135 | WAVERLY WATERWORKS INTAKE 8.8 | DUCK RIVER BASIN | 1978-02-01 | 2500 | 2500 | ZINC, TOTAL (UG/L AS ZN) | 22
1135 | WAVERLY WATERWORKS INTAKE 8.8 | DUCK RIVER BASIN | 1978-02-01 | 2500 | 2500 | ANTIMONY, TOTAL (UG/L AS SB) | 1
1135 | WAVERLY WATERWORKS INTAKE 8.8 | DUCK RIVER BASIN | 1978-02-01 | 2500 | 2500 | ALUMINUM, TOTAL (UG/L AS AL) | 530
1135 | WAVERLY WATERWORKS INTAKE 8.8 | DUCK RIVER BASIN | 1978-02-01 | 2500 | 2500 | SELENIUM, TOTAL (UG/L AS SE) | 1
1135 | WAVERLY WATERWORKS INTAKE 8.8 | DUCK RIVER BASIN | 1978-02-01 | 2500 | 2500 | METHYLENE BLUE ACTIVE SUBST. (DETERGENTS, ETC.) | 0.03
1135 | WAVERLY WATERWORKS INTAKE 8.8 | DUCK RIVER BASIN | 1978-02-01 | 2500 | 2500 | MERCURY, TOTAL (UG/L AS HG) | 0.2
1135 | WAVERLY WATERWORKS INTAKE 8.8 | DUCK RIVER BASIN | 1978-03-01 | 2500 | 2500 | TURBIDITY, (JACKSON CANDLE UNITS) | 47
1135 | WAVERLY WATERWORKS INTAKE 8.8 | DUCK RIVER BASIN | 1978-03-01 | 2500 | 2500 | COLOR (PLATINUM-COBALT UNITS) | 3
1135 | WAVERLY WATERWORKS INTAKE 8.8 | DUCK RIVER BASIN | 1978-03-01 | 2500 | 2500 | COLOR,APPARENT(UNFILTERED SAMPLE) PLAT-COB UNITS | 232
1135 | WAVERLY WATERWORKS INTAKE 8.8 | DUCK RIVER BASIN | 1978-03-01 | 2500 | 2500 | SPECIFIC CONDUCTANCE (UMHOS/CM @ 25C) | 217
1135 | WAVERLY WATERWORKS INTAKE 8.8 | DUCK RIVER BASIN | 1978-03-01 | 2500 | 2500 | PH, LAB, STANDARD UNITS SU | 7.4
1135 | WAVERLY WATERWORKS INTAKE 8.8 | DUCK RIVER BASIN | 1978-03-01 | 2500 | 2500 | ALKALINITY, TOTAL (MG/L AS CACO3) | 80
1135 | WAVERLY WATERWORKS INTAKE 8.8 | DUCK RIVER BASIN | 1978-03-01 | 2500 | 2500 | ALKALINITY, PHENOLPHTHALEIN (MG/L) | 0
1135 | WAVERLY WATERWORKS INTAKE 8.8 | DUCK RIVER BASIN | 1978-03-01 | 2500 | 2500 | ACIDITY, CO2 (PHENOLPHTHALEIN) (MG/L AS CACO3) | 2
1135 | WAVERLY WATERWORKS INTAKE 8.8 | DUCK RIVER BASIN | 1978-03-01 | 2500 | 2500 | RESIDUE, TOTAL (MG/L) | 259
1135 | WAVERLY WATERWORKS INTAKE 8.8 | DUCK RIVER BASIN | 1978-03-01 | 2500 | 2500 | RESIDUE, TOTAL FILTRABLE (DRIED AT 105C),MG/L | 123
1135 | WAVERLY WATERWORKS INTAKE 8.8 | DUCK RIVER BASIN | 1978-03-01 | 2500 | 2500 | RESIDUE, TOTAL NONFILTRABLE (MG/L) | 136
1135 | WAVERLY WATERWORKS INTAKE 8.8 | DUCK RIVER BASIN | 1978-03-01 | 2500 | 2500 | NITRITE PLUS NITRATE, TOTAL 1 DET. (MG/L AS N) | 0.66
1135 | WAVERLY WATERWORKS INTAKE 8.8 | DUCK RIVER BASIN | 1978-03-01 | 2500 | 2500 | NITROGEN, AMMONIA&ORG., TOTAL 1 DET (MG/L AS N) | 0.1
1135 | WAVERLY WATERWORKS INTAKE 8.8 | DUCK RIVER BASIN | 1978-03-01 | 2500 | 2500 | PHOSPHORUS, TOTAL (MG/L AS P) | 0.46
1135 | WAVERLY WATERWORKS INTAKE 8.8 | DUCK RIVER BASIN | 1978-03-01 | 2500 | 2500 | CARBON, TOTAL ORGANIC (MG/L AS C) | 8
1135 | WAVERLY WATERWORKS INTAKE 8.8 | DUCK RIVER BASIN | 1978-03-01 | 2500 | 2500 | HARDNESS, TOTAL (MG/L AS CACO3) | 107
1135 | WAVERLY WATERWORKS INTAKE 8.8 | DUCK RIVER BASIN | 1978-03-01 | 2500 | 2500 | CALCIUM (MG/L AS CACO3) | 93
1135 | WAVERLY WATERWORKS INTAKE 8.8 | DUCK RIVER BASIN | 1978-03-01 | 2500 | 2500 | MAGNESIUM, TOTAL (MG/L AS MG) | 3.1
1135 | WAVERLY WATERWORKS INTAKE 8.8 | DUCK RIVER BASIN | 1978-03-01 | 2500 | 2500 | SODIUM, TOTAL (MG/L AS NA) | 2.7
1135 | WAVERLY WATERWORKS INTAKE 8.8 | DUCK RIVER BASIN | 1978-03-01 | 2500 | 2500 | POTASSIUM, TOTAL MG/L AS K) | 1.4
1135 | WAVERLY WATERWORKS INTAKE 8.8 | DUCK RIVER BASIN | 1978-03-01 | 2500 | 2500 | CHLORIDE,TOTAL IN WATER MG/L | 5
1135 | WAVERLY WATERWORKS INTAKE 8.8 | DUCK RIVER BASIN | 1978-03-01 | 2500 | 2500 | SULFATE, TOTAL (MG/L AS SO4) | 25
1135 | WAVERLY WATERWORKS INTAKE 8.8 | DUCK RIVER BASIN | 1978-03-01 | 2500 | 2500 | FLUORIDE, DISSOLVED (MG/L AS F) | 0.26
1135 | WAVERLY WATERWORKS INTAKE 8.8 | DUCK RIVER BASIN | 1978-03-01 | 2500 | 2500 | SILICA, DISSOLVED (MG/L AS SI02) | 3.6
1135 | WAVERLY WATERWORKS INTAKE 8.8 | DUCK RIVER BASIN | 1978-03-01 | 2500 | 2500 | ARSENIC, TOTAL (UG/L AS AS) | 1
1135 | WAVERLY WATERWORKS INTAKE 8.8 | DUCK RIVER BASIN | 1978-03-01 | 2500 | 2500 | BARIUM, TOTAL (UG/L AS BA) | 50
1135 | WAVERLY WATERWORKS INTAKE 8.8 | DUCK RIVER BASIN | 1978-03-01 | 2500 | 2500 | CADMIUM, TOTAL (UG/L AS CD) | 1
1135 | WAVERLY WATERWORKS INTAKE 8.8 | DUCK RIVER BASIN | 1978-03-01 | 2500 | 2500 | CHROMIUM, TOTAL (UG/L AS CR) | 5
1135 | WAVERLY WATERWORKS INTAKE 8.8 | DUCK RIVER BASIN | 1978-03-01 | 2500 | 2500 | COBALT, TOTAL (UG/L AS CO) | 10
1135 | WAVERLY WATERWORKS INTAKE 8.8 | DUCK RIVER BASIN | 1978-03-01 | 2500 | 2500 | COPPER, TOTAL (UG/L AS CU) | 164
1135 | WAVERLY WATERWORKS INTAKE 8.8 | DUCK RIVER BASIN | 1978-03-01 | 2500 | 2500 | IRON, TOTAL (UG/L AS FE) | 2700
1135 | WAVERLY WATERWORKS INTAKE 8.8 | DUCK RIVER BASIN | 1978-03-01 | 2500 | 2500 | LEAD, TOTAL (UG/L AS PB) | 10
1135 | WAVERLY WATERWORKS INTAKE 8.8 | DUCK RIVER BASIN | 1978-03-01 | 2500 | 2500 | MANGANESE, TOTAL (UG/L AS MN) | 190
1135 | WAVERLY WATERWORKS INTAKE 8.8 | DUCK RIVER BASIN | 1978-03-01 | 2500 | 2500 | NICKEL, TOTAL (UG/L AS NI) | 10
1135 | WAVERLY WATERWORKS INTAKE 8.8 | DUCK RIVER BASIN | 1978-03-01 | 2500 | 2500 | SILVER, TOTAL (UG/L AS AG) | 1
1135 | WAVERLY WATERWORKS INTAKE 8.8 | DUCK RIVER BASIN | 1978-03-01 | 2500 | 2500 | ZINC, TOTAL (UG/L AS ZN) | 39
1135 | WAVERLY WATERWORKS INTAKE 8.8 | DUCK RIVER BASIN | 1978-03-01 | 2500 | 2500 | ANTIMONY, TOTAL (UG/L AS SB) | 1
1135 | WAVERLY WATERWORKS INTAKE 8.8 | DUCK RIVER BASIN | 1978-03-01 | 2500 | 2500 | ALUMINUM, TOTAL (UG/L AS AL) | 4900
1135 | WAVERLY WATERWORKS INTAKE 8.8 | DUCK RIVER BASIN | 1978-03-01 | 2500 | 2500 | SELENIUM, TOTAL (UG/L AS SE) | 1
1135 | WAVERLY WATERWORKS INTAKE 8.8 | DUCK RIVER BASIN | 1978-03-01 | 2500 | 2500 | METHYLENE BLUE ACTIVE SUBST. (DETERGENTS, ETC.) | 0.03
1135 | WAVERLY WATERWORKS INTAKE 8.8 | DUCK RIVER BASIN | 1978-03-01 | 2500 | 2500 | MERCURY, TOTAL (UG/L AS HG) | 0.2
1135 | WAVERLY WATERWORKS INTAKE 8.8 | DUCK RIVER BASIN | 1978-04-01 | 2500 | 2500 | NUMBER USED IN SAMPLE ACCOUNTING PROCEDURE | 405
1135 | WAVERLY WATERWORKS INTAKE 8.8 | DUCK RIVER BASIN | 1978-04-01 | 2500 | 2500 | TURBIDITY, (JACKSON CANDLE UNITS) | 14
1135 | WAVERLY WATERWORKS INTAKE 8.8 | DUCK RIVER BASIN | 1978-04-01 | 2500 | 2500 | COLOR (PLATINUM-COBALT UNITS) | 3
1135 | WAVERLY WATERWORKS INTAKE 8.8 | DUCK RIVER BASIN | 1978-04-01 | 2500 | 2500 | COLOR,APPARENT(UNFILTERED SAMPLE) PLAT-COB UNITS | 55
1135 | WAVERLY WATERWORKS INTAKE 8.8 | DUCK RIVER BASIN | 1978-04-01 | 2500 | 2500 | SPECIFIC CONDUCTANCE (UMHOS/CM @ 25C) | 177
1135 | WAVERLY WATERWORKS INTAKE 8.8 | DUCK RIVER BASIN | 1978-04-01 | 2500 | 2500 | PH, LAB, STANDARD UNITS SU | 7.7
1135 | WAVERLY WATERWORKS INTAKE 8.8 | DUCK RIVER BASIN | 1978-04-01 | 2500 | 2500 | ALKALINITY, TOTAL (MG/L AS CACO3) | 80
1135 | WAVERLY WATERWORKS INTAKE 8.8 | DUCK RIVER BASIN | 1978-04-01 | 2500 | 2500 | ALKALINITY, PHENOLPHTHALEIN (MG/L) | 0
1135 | WAVERLY WATERWORKS INTAKE 8.8 | DUCK RIVER BASIN | 1978-04-01 | 2500 | 2500 | ACIDITY, CO2 (PHENOLPHTHALEIN) (MG/L AS CACO3) | 1
1135 | WAVERLY WATERWORKS INTAKE 8.8 | DUCK RIVER BASIN | 1978-04-01 | 2500 | 2500 | RESIDUE, TOTAL (MG/L) | 172
1135 | WAVERLY WATERWORKS INTAKE 8.8 | DUCK RIVER BASIN | 1978-04-01 | 2500 | 2500 | RESIDUE, TOTAL FILTRABLE (DRIED AT 105C),MG/L | 126
1135 | WAVERLY WATERWORKS INTAKE 8.8 | DUCK RIVER BASIN | 1978-04-01 | 2500 | 2500 | RESIDUE, TOTAL NONFILTRABLE (MG/L) | 46
1135 | WAVERLY WATERWORKS INTAKE 8.8 | DUCK RIVER BASIN | 1978-04-01 | 2500 | 2500 | NITRITE PLUS NITRATE, TOTAL 1 DET. (MG/L AS N) | 0.57
1135 | WAVERLY WATERWORKS INTAKE 8.8 | DUCK RIVER BASIN | 1978-04-01 | 2500 | 2500 | NITROGEN, AMMONIA&ORG., TOTAL 1 DET (MG/L AS N) | 0.1
1135 | WAVERLY WATERWORKS INTAKE 8.8 | DUCK RIVER BASIN | 1978-04-01 | 2500 | 2500 | PHOSPHORUS, TOTAL (MG/L AS P) | 0.19
1135 | WAVERLY WATERWORKS INTAKE 8.8 | DUCK RIVER BASIN | 1978-04-01 | 2500 | 2500 | CARBON, TOTAL ORGANIC (MG/L AS C) | 19
1135 | WAVERLY WATERWORKS INTAKE 8.8 | DUCK RIVER BASIN | 1978-04-01 | 2500 | 2500 | HARDNESS, TOTAL (MG/L AS CACO3) | 99
1135 | WAVERLY WATERWORKS INTAKE 8.8 | DUCK RIVER BASIN | 1978-04-01 | 2500 | 2500 | CALCIUM (MG/L AS CACO3) | 86
1135 | WAVERLY WATERWORKS INTAKE 8.8 | DUCK RIVER BASIN | 1978-04-01 | 2500 | 2500 | MAGNESIUM, TOTAL (MG/L AS MG) | 2.4
1135 | WAVERLY WATERWORKS INTAKE 8.8 | DUCK RIVER BASIN | 1978-04-01 | 2500 | 2500 | SODIUM, TOTAL (MG/L AS NA) | 2
1135 | WAVERLY WATERWORKS INTAKE 8.8 | DUCK RIVER BASIN | 1978-04-01 | 2500 | 2500 | POTASSIUM, TOTAL MG/L AS K) | 0.9
1135 | WAVERLY WATERWORKS INTAKE 8.8 | DUCK RIVER BASIN | 1978-04-01 | 2500 | 2500 | CHLORIDE,TOTAL IN WATER MG/L | 3
1135 | WAVERLY WATERWORKS INTAKE 8.8 | DUCK RIVER BASIN | 1978-04-01 | 2500 | 2500 | SULFATE, TOTAL (MG/L AS SO4) | 19
1135 | WAVERLY WATERWORKS INTAKE 8.8 | DUCK RIVER BASIN | 1978-04-01 | 2500 | 2500 | FLUORIDE, DISSOLVED (MG/L AS F) | 0.1
1135 | WAVERLY WATERWORKS INTAKE 8.8 | DUCK RIVER BASIN | 1978-04-01 | 2500 | 2500 | SILICA, DISSOLVED (MG/L AS SI02) | 2.3
1135 | WAVERLY WATERWORKS INTAKE 8.8 | DUCK RIVER BASIN | 1978-04-01 | 2500 | 2500 | ARSENIC, TOTAL (UG/L AS AS) | 1
1135 | WAVERLY WATERWORKS INTAKE 8.8 | DUCK RIVER BASIN | 1978-04-01 | 2500 | 2500 | BARIUM, TOTAL (UG/L AS BA) | 60
1135 | WAVERLY WATERWORKS INTAKE 8.8 | DUCK RIVER BASIN | 1978-04-01 | 2500 | 2500 | CADMIUM, TOTAL (UG/L AS CD) | 1
1135 | WAVERLY WATERWORKS INTAKE 8.8 | DUCK RIVER BASIN | 1978-04-01 | 2500 | 2500 | CHROMIUM, TOTAL (UG/L AS CR) | 2
1135 | WAVERLY WATERWORKS INTAKE 8.8 | DUCK RIVER BASIN | 1978-04-01 | 2500 | 2500 | COBALT, TOTAL (UG/L AS CO) | 10
1135 | WAVERLY WATERWORKS INTAKE 8.8 | DUCK RIVER BASIN | 1978-04-01 | 2500 | 2500 | COPPER, TOTAL (UG/L AS CU) | 106
1135 | WAVERLY WATERWORKS INTAKE 8.8 | DUCK RIVER BASIN | 1978-04-01 | 2500 | 2500 | IRON, TOTAL (UG/L AS FE) | 900
1135 | WAVERLY WATERWORKS INTAKE 8.8 | DUCK RIVER BASIN | 1978-04-01 | 2500 | 2500 | LEAD, TOTAL (UG/L AS PB) | 10
1135 | WAVERLY WATERWORKS INTAKE 8.8 | DUCK RIVER BASIN | 1978-04-01 | 2500 | 2500 | MANGANESE, TOTAL (UG/L AS MN) | 260
1135 | WAVERLY WATERWORKS INTAKE 8.8 | DUCK RIVER BASIN | 1978-04-01 | 2500 | 2500 | NICKEL, TOTAL (UG/L AS NI) | 10
1135 | WAVERLY WATERWORKS INTAKE 8.8 | DUCK RIVER BASIN | 1978-04-01 | 2500 | 2500 | SILVER, TOTAL (UG/L AS AG) | 1
1135 | WAVERLY WATERWORKS INTAKE 8.8 | DUCK RIVER BASIN | 1978-04-01 | 2500 | 2500 | ZINC, TOTAL (UG/L AS ZN) | 22
1135 | WAVERLY WATERWORKS INTAKE 8.8 | DUCK RIVER BASIN | 1978-04-01 | 2500 | 2500 | ANTIMONY, TOTAL (UG/L AS SB) | 1
1135 | WAVERLY WATERWORKS INTAKE 8.8 | DUCK RIVER BASIN | 1978-04-01 | 2500 | 2500 | ALUMINUM, TOTAL (UG/L AS AL) | 1000
1135 | WAVERLY WATERWORKS INTAKE 8.8 | DUCK RIVER BASIN | 1978-04-01 | 2500 | 2500 | SELENIUM, TOTAL (UG/L AS SE) | 1
1135 | WAVERLY WATERWORKS INTAKE 8.8 | DUCK RIVER BASIN | 1978-04-01 | 2500 | 2500 | METHYLENE BLUE ACTIVE SUBST. (DETERGENTS, ETC.) | 0.03
1135 | WAVERLY WATERWORKS INTAKE 8.8 | DUCK RIVER BASIN | 1978-04-01 | 2500 | 2500 | MERCURY, TOTAL (UG/L AS HG) | 0.4
1135 | WAVERLY WATERWORKS INTAKE 8.8 | DUCK RIVER BASIN | 1978-05-01 | 2500 | 2500 | NUMBER USED IN SAMPLE ACCOUNTING PROCEDURE | 540
1135 | WAVERLY WATERWORKS INTAKE 8.8 | DUCK RIVER BASIN | 1978-05-01 | 2500 | 2500 | TURBIDITY, (JACKSON CANDLE UNITS) | 55
1135 | WAVERLY WATERWORKS INTAKE 8.8 | DUCK RIVER BASIN | 1978-05-01 | 2500 | 2500 | COLOR (PLATINUM-COBALT UNITS) | 3
1135 | WAVERLY WATERWORKS INTAKE 8.8 | DUCK RIVER BASIN | 1978-05-01 | 2500 | 2500 | COLOR,APPARENT(UNFILTERED SAMPLE) PLAT-COB UNITS | 26
1135 | WAVERLY WATERWORKS INTAKE 8.8 | DUCK RIVER BASIN | 1978-05-01 | 2500 | 2500 | SPECIFIC CONDUCTANCE (UMHOS/CM @ 25C) | 170
1135 | WAVERLY WATERWORKS INTAKE 8.8 | DUCK RIVER BASIN | 1978-05-01 | 2500 | 2500 | PH, LAB, STANDARD UNITS SU | 7.8
1135 | WAVERLY WATERWORKS INTAKE 8.8 | DUCK RIVER BASIN | 1978-05-01 | 2500 | 2500 | ALKALINITY, TOTAL (MG/L AS CACO3) | 86
1135 | WAVERLY WATERWORKS INTAKE 8.8 | DUCK RIVER BASIN | 1978-05-01 | 2500 | 2500 | ALKALINITY, PHENOLPHTHALEIN (MG/L) | 0
1135 | WAVERLY WATERWORKS INTAKE 8.8 | DUCK RIVER BASIN | 1978-05-01 | 2500 | 2500 | ACIDITY, CO2 (PHENOLPHTHALEIN) (MG/L AS CACO3) | 2
1135 | WAVERLY WATERWORKS INTAKE 8.8 | DUCK RIVER BASIN | 1978-05-01 | 2500 | 2500 | RESIDUE, TOTAL (MG/L) | 305
1135 | WAVERLY WATERWORKS INTAKE 8.8 | DUCK RIVER BASIN | 1978-05-01 | 2500 | 2500 | RESIDUE, TOTAL FILTRABLE (DRIED AT 105C),MG/L | 93
1135 | WAVERLY WATERWORKS INTAKE 8.8 | DUCK RIVER BASIN | 1978-05-01 | 2500 | 2500 | RESIDUE, TOTAL NONFILTRABLE (MG/L) | 212
1135 | WAVERLY WATERWORKS INTAKE 8.8 | DUCK RIVER BASIN | 1978-05-01 | 2500 | 2500 | NITRITE PLUS NITRATE, TOTAL 1 DET. (MG/L AS N) | 0.31
1135 | WAVERLY WATERWORKS INTAKE 8.8 | DUCK RIVER BASIN | 1978-05-01 | 2500 | 2500 | NITROGEN, AMMONIA&ORG., TOTAL 1 DET (MG/L AS N) | 0.2
1135 | WAVERLY WATERWORKS INTAKE 8.8 | DUCK RIVER BASIN | 1978-05-01 | 2500 | 2500 | PHOSPHORUS, TOTAL (MG/L AS P) | 0.08
1135 | WAVERLY WATERWORKS INTAKE 8.8 | DUCK RIVER BASIN | 1978-05-01 | 2500 | 2500 | CARBON, TOTAL ORGANIC (MG/L AS C) | 6
1135 | WAVERLY WATERWORKS INTAKE 8.8 | DUCK RIVER BASIN | 1978-05-01 | 2500 | 2500 | HARDNESS, TOTAL (MG/L AS CACO3) | 92
1135 | WAVERLY WATERWORKS INTAKE 8.8 | DUCK RIVER BASIN | 1978-05-01 | 2500 | 2500 | CALCIUM (MG/L AS CACO3) | 82
1135 | WAVERLY WATERWORKS INTAKE 8.8 | DUCK RIVER BASIN | 1978-05-01 | 2500 | 2500 | MAGNESIUM, TOTAL (MG/L AS MG) | 2.6
1135 | WAVERLY WATERWORKS INTAKE 8.8 | DUCK RIVER BASIN | 1978-05-01 | 2500 | 2500 | SODIUM, TOTAL (MG/L AS NA) | 3.4
1135 | WAVERLY WATERWORKS INTAKE 8.8 | DUCK RIVER BASIN | 1978-05-01 | 2500 | 2500 | POTASSIUM, TOTAL MG/L AS K) | 1.3
1135 | WAVERLY WATERWORKS INTAKE 8.8 | DUCK RIVER BASIN | 1978-05-01 | 2500 | 2500 | CHLORIDE,TOTAL IN WATER MG/L | 3
1135 | WAVERLY WATERWORKS INTAKE 8.8 | DUCK RIVER BASIN | 1978-05-01 | 2500 | 2500 | SULFATE, TOTAL (MG/L AS SO4) | 5
1135 | WAVERLY WATERWORKS INTAKE 8.8 | DUCK RIVER BASIN | 1978-05-01 | 2500 | 2500 | FLUORIDE, DISSOLVED (MG/L AS F) | 0.14
1135 | WAVERLY WATERWORKS INTAKE 8.8 | DUCK RIVER BASIN | 1978-05-01 | 2500 | 2500 | SILICA, DISSOLVED (MG/L AS SI02) | 5.8
1135 | WAVERLY WATERWORKS INTAKE 8.8 | DUCK RIVER BASIN | 1978-05-01 | 2500 | 2500 | ARSENIC, TOTAL (UG/L AS AS) | 1
1135 | WAVERLY WATERWORKS INTAKE 8.8 | DUCK RIVER BASIN | 1978-05-01 | 2500 | 2500 | BARIUM, TOTAL (UG/L AS BA) | 20
1135 | WAVERLY WATERWORKS INTAKE 8.8 | DUCK RIVER BASIN | 1978-05-01 | 2500 | 2500 | CADMIUM, TOTAL (UG/L AS CD) | 3
1135 | WAVERLY WATERWORKS INTAKE 8.8 | DUCK RIVER BASIN | 1978-05-01 | 2500 | 2500 | CHROMIUM, TOTAL (UG/L AS CR) | 3
1135 | WAVERLY WATERWORKS INTAKE 8.8 | DUCK RIVER BASIN | 1978-05-01 | 2500 | 2500 | COBALT, TOTAL (UG/L AS CO) | 20
1135 | WAVERLY WATERWORKS INTAKE 8.8 | DUCK RIVER BASIN | 1978-05-01 | 2500 | 2500 | COPPER, TOTAL (UG/L AS CU) | 180
1135 | WAVERLY WATERWORKS INTAKE 8.8 | DUCK RIVER BASIN | 1978-05-01 | 2500 | 2500 | IRON, TOTAL (UG/L AS FE) | 4200
1135 | WAVERLY WATERWORKS INTAKE 8.8 | DUCK RIVER BASIN | 1978-05-01 | 2500 | 2500 | LEAD, TOTAL (UG/L AS PB) | 10
1135 | WAVERLY WATERWORKS INTAKE 8.8 | DUCK RIVER BASIN | 1978-05-01 | 2500 | 2500 | MANGANESE, TOTAL (UG/L AS MN) | 290
1135 | WAVERLY WATERWORKS INTAKE 8.8 | DUCK RIVER BASIN | 1978-05-01 | 2500 | 2500 | NICKEL, TOTAL (UG/L AS NI) | 20
1135 | WAVERLY WATERWORKS INTAKE 8.8 | DUCK RIVER BASIN | 1978-05-01 | 2500 | 2500 | SILVER, TOTAL (UG/L AS AG) | 1
1135 | WAVERLY WATERWORKS INTAKE 8.8 | DUCK RIVER BASIN | 1978-05-01 | 2500 | 2500 | ZINC, TOTAL (UG/L AS ZN) | 30
1135 | WAVERLY WATERWORKS INTAKE 8.8 | DUCK RIVER BASIN | 1978-05-01 | 2500 | 2500 | ANTIMONY, TOTAL (UG/L AS SB) | 1
1135 | WAVERLY WATERWORKS INTAKE 8.8 | DUCK RIVER BASIN | 1978-05-01 | 2500 | 2500 | ALUMINUM, TOTAL (UG/L AS AL) | 2900
1135 | WAVERLY WATERWORKS INTAKE 8.8 | DUCK RIVER BASIN | 1978-05-01 | 2500 | 2500 | SELENIUM, TOTAL (UG/L AS SE) | 1
1135 | WAVERLY WATERWORKS INTAKE 8.8 | DUCK RIVER BASIN | 1978-05-01 | 2500 | 2500 | METHYLENE BLUE ACTIVE SUBST. (DETERGENTS, ETC.) | 0.03
1135 | WAVERLY WATERWORKS INTAKE 8.8 | DUCK RIVER BASIN | 1978-05-01 | 2500 | 2500 | MERCURY, TOTAL (UG/L AS HG) | 0.2
1135 | WAVERLY WATERWORKS INTAKE 8.8 | DUCK RIVER BASIN | 1978-06-01 | 2500 | 2500 | NUMBER USED IN SAMPLE ACCOUNTING PROCEDURE | 648
1135 | WAVERLY WATERWORKS INTAKE 8.8 | DUCK RIVER BASIN | 1978-06-01 | 2500 | 2500 | TURBIDITY, (JACKSON CANDLE UNITS) | 25
1135 | WAVERLY WATERWORKS INTAKE 8.8 | DUCK RIVER BASIN | 1978-06-01 | 2500 | 2500 | COLOR (PLATINUM-COBALT UNITS) | 5
1135 | WAVERLY WATERWORKS INTAKE 8.8 | DUCK RIVER BASIN | 1978-06-01 | 2500 | 2500 | COLOR,APPARENT(UNFILTERED SAMPLE) PLAT-COB UNITS | 119
1135 | WAVERLY WATERWORKS INTAKE 8.8 | DUCK RIVER BASIN | 1978-06-01 | 2500 | 2500 | SPECIFIC CONDUCTANCE (UMHOS/CM @ 25C) | 185
1135 | WAVERLY WATERWORKS INTAKE 8.8 | DUCK RIVER BASIN | 1978-06-01 | 2500 | 2500 | PH, LAB, STANDARD UNITS SU | 7.6
1135 | WAVERLY WATERWORKS INTAKE 8.8 | DUCK RIVER BASIN | 1978-06-01 | 2500 | 2500 | ALKALINITY, TOTAL (MG/L AS CACO3) | 82
1135 | WAVERLY WATERWORKS INTAKE 8.8 | DUCK RIVER BASIN | 1978-06-01 | 2500 | 2500 | ALKALINITY, PHENOLPHTHALEIN (MG/L) | 0
1135 | WAVERLY WATERWORKS INTAKE 8.8 | DUCK RIVER BASIN | 1978-06-01 | 2500 | 2500 | ACIDITY, CO2 (PHENOLPHTHALEIN) (MG/L AS CACO3) | 2
1135 | WAVERLY WATERWORKS INTAKE 8.8 | DUCK RIVER BASIN | 1978-06-01 | 2500 | 2500 | RESIDUE, TOTAL (MG/L) | 200
1135 | WAVERLY WATERWORKS INTAKE 8.8 | DUCK RIVER BASIN | 1978-06-01 | 2500 | 2500 | RESIDUE, TOTAL FILTRABLE (DRIED AT 105C),MG/L | 109
1135 | WAVERLY WATERWORKS INTAKE 8.8 | DUCK RIVER BASIN | 1978-06-01 | 2500 | 2500 | RESIDUE, TOTAL NONFILTRABLE (MG/L) | 91
1135 | WAVERLY WATERWORKS INTAKE 8.8 | DUCK RIVER BASIN | 1978-06-01 | 2500 | 2500 | NITRITE PLUS NITRATE, TOTAL 1 DET. (MG/L AS N) | 0.61
1135 | WAVERLY WATERWORKS INTAKE 8.8 | DUCK RIVER BASIN | 1978-06-01 | 2500 | 2500 | NITROGEN, AMMONIA&ORG., TOTAL 1 DET (MG/L AS N) | 0.56
1135 | WAVERLY WATERWORKS INTAKE 8.8 | DUCK RIVER BASIN | 1978-06-01 | 2500 | 2500 | PHOSPHORUS, TOTAL (MG/L AS P) | 0.26
1135 | WAVERLY WATERWORKS INTAKE 8.8 | DUCK RIVER BASIN | 1978-06-01 | 2500 | 2500 | CARBON, TOTAL ORGANIC (MG/L AS C) | 3
1135 | WAVERLY WATERWORKS INTAKE 8.8 | DUCK RIVER BASIN | 1978-06-01 | 2500 | 2500 | HARDNESS, TOTAL (MG/L AS CACO3) | 91
1135 | WAVERLY WATERWORKS INTAKE 8.8 | DUCK RIVER BASIN | 1978-06-01 | 2500 | 2500 | CALCIUM (MG/L AS CACO3) | 73
1135 | WAVERLY WATERWORKS INTAKE 8.8 | DUCK RIVER BASIN | 1978-06-01 | 2500 | 2500 | MAGNESIUM, TOTAL (MG/L AS MG) | 3
1135 | WAVERLY WATERWORKS INTAKE 8.8 | DUCK RIVER BASIN | 1978-06-01 | 2500 | 2500 | SODIUM, TOTAL (MG/L AS NA) | 2.3
1135 | WAVERLY WATERWORKS INTAKE 8.8 | DUCK RIVER BASIN | 1978-06-01 | 2500 | 2500 | POTASSIUM, TOTAL MG/L AS K) | 1.2
1135 | WAVERLY WATERWORKS INTAKE 8.8 | DUCK RIVER BASIN | 1978-06-01 | 2500 | 2500 | CHLORIDE,TOTAL IN WATER MG/L | 4
1135 | WAVERLY WATERWORKS INTAKE 8.8 | DUCK RIVER BASIN | 1978-06-01 | 2500 | 2500 | SULFATE, TOTAL (MG/L AS SO4) | 8
1135 | WAVERLY WATERWORKS INTAKE 8.8 | DUCK RIVER BASIN | 1978-06-01 | 2500 | 2500 | FLUORIDE, DISSOLVED (MG/L AS F) | 0.13
1135 | WAVERLY WATERWORKS INTAKE 8.8 | DUCK RIVER BASIN | 1978-06-01 | 2500 | 2500 | SILICA, DISSOLVED (MG/L AS SI02) | 5.5
1135 | WAVERLY WATERWORKS INTAKE 8.8 | DUCK RIVER BASIN | 1978-06-01 | 2500 | 2500 | ARSENIC, TOTAL (UG/L AS AS) | 1
1135 | WAVERLY WATERWORKS INTAKE 8.8 | DUCK RIVER BASIN | 1978-06-01 | 2500 | 2500 | BARIUM, TOTAL (UG/L AS BA) | 10
1135 | WAVERLY WATERWORKS INTAKE 8.8 | DUCK RIVER BASIN | 1978-06-01 | 2500 | 2500 | CADMIUM, TOTAL (UG/L AS CD) | 1
1135 | WAVERLY WATERWORKS INTAKE 8.8 | DUCK RIVER BASIN | 1978-06-01 | 2500 | 2500 | CHROMIUM, TOTAL (UG/L AS CR) | 1
1135 | WAVERLY WATERWORKS INTAKE 8.8 | DUCK RIVER BASIN | 1978-06-01 | 2500 | 2500 | COBALT, TOTAL (UG/L AS CO) | 5
1135 | WAVERLY WATERWORKS INTAKE 8.8 | DUCK RIVER BASIN | 1978-06-01 | 2500 | 2500 | COPPER, TOTAL (UG/L AS CU) | 190
1135 | WAVERLY WATERWORKS INTAKE 8.8 | DUCK RIVER BASIN | 1978-06-01 | 2500 | 2500 | IRON, TOTAL (UG/L AS FE) | 1600
1135 | WAVERLY WATERWORKS INTAKE 8.8 | DUCK RIVER BASIN | 1978-06-01 | 2500 | 2500 | LEAD, TOTAL (UG/L AS PB) | 5
1135 | WAVERLY WATERWORKS INTAKE 8.8 | DUCK RIVER BASIN | 1978-06-01 | 2500 | 2500 | MANGANESE, TOTAL (UG/L AS MN) | 130
1135 | WAVERLY WATERWORKS INTAKE 8.8 | DUCK RIVER BASIN | 1978-06-01 | 2500 | 2500 | NICKEL, TOTAL (UG/L AS NI) | 10
1135 | WAVERLY WATERWORKS INTAKE 8.8 | DUCK RIVER BASIN | 1978-06-01 | 2500 | 2500 | SILVER, TOTAL (UG/L AS AG) | 1
1135 | WAVERLY WATERWORKS INTAKE 8.8 | DUCK RIVER BASIN | 1978-06-01 | 2500 | 2500 | ZINC, TOTAL (UG/L AS ZN) | 16
1135 | WAVERLY WATERWORKS INTAKE 8.8 | DUCK RIVER BASIN | 1978-06-01 | 2500 | 2500 | ANTIMONY, TOTAL (UG/L AS SB) | 1
1135 | WAVERLY WATERWORKS INTAKE 8.8 | DUCK RIVER BASIN | 1978-06-01 | 2500 | 2500 | ALUMINUM, TOTAL (UG/L AS AL) | 1900
1135 | WAVERLY WATERWORKS INTAKE 8.8 | DUCK RIVER BASIN | 1978-06-01 | 2500 | 2500 | SELENIUM, TOTAL (UG/L AS SE) | 1
1135 | WAVERLY WATERWORKS INTAKE 8.8 | DUCK RIVER BASIN | 1978-06-01 | 2500 | 2500 | METHYLENE BLUE ACTIVE SUBST. (DETERGENTS, ETC.) | 0.03
1135 | WAVERLY WATERWORKS INTAKE 8.8 | DUCK RIVER BASIN | 1978-06-01 | 2500 | 2500 | MERCURY, TOTAL (UG/L AS HG) | 0.2
1135 | WAVERLY WATERWORKS INTAKE 8.8 | DUCK RIVER BASIN | 1978-07-01 | 2500 | 2500 | NUMBER USED IN SAMPLE ACCOUNTING PROCEDURE | 792
1135 | WAVERLY WATERWORKS INTAKE 8.8 | DUCK RIVER BASIN | 1978-07-01 | 2500 | 2500 | TURBIDITY, (JACKSON CANDLE UNITS) | 52
1135 | WAVERLY WATERWORKS INTAKE 8.8 | DUCK RIVER BASIN | 1978-07-01 | 2500 | 2500 | COLOR (PLATINUM-COBALT UNITS) | 10
1135 | WAVERLY WATERWORKS INTAKE 8.8 | DUCK RIVER BASIN | 1978-07-01 | 2500 | 2500 | COLOR,APPARENT(UNFILTERED SAMPLE) PLAT-COB UNITS | 220
1135 | WAVERLY WATERWORKS INTAKE 8.8 | DUCK RIVER BASIN | 1978-07-01 | 2500 | 2500 | SPECIFIC CONDUCTANCE (UMHOS/CM @ 25C) | 188
1135 | WAVERLY WATERWORKS INTAKE 8.8 | DUCK RIVER BASIN | 1978-07-01 | 2500 | 2500 | PH, LAB, STANDARD UNITS SU | 7.9
1135 | WAVERLY WATERWORKS INTAKE 8.8 | DUCK RIVER BASIN | 1978-07-01 | 2500 | 2500 | ALKALINITY, TOTAL (MG/L AS CACO3) | 80
1135 | WAVERLY WATERWORKS INTAKE 8.8 | DUCK RIVER BASIN | 1978-07-01 | 2500 | 2500 | ALKALINITY, PHENOLPHTHALEIN (MG/L) | 0
1135 | WAVERLY WATERWORKS INTAKE 8.8 | DUCK RIVER BASIN | 1978-07-01 | 2500 | 2500 | ACIDITY, CO2 (PHENOLPHTHALEIN) (MG/L AS CACO3) | 1
1135 | WAVERLY WATERWORKS INTAKE 8.8 | DUCK RIVER BASIN | 1978-07-01 | 2500 | 2500 | RESIDUE, TOTAL (MG/L) | 328
1135 | WAVERLY WATERWORKS INTAKE 8.8 | DUCK RIVER BASIN | 1978-07-01 | 2500 | 2500 | RESIDUE, TOTAL FILTRABLE (DRIED AT 105C),MG/L | 128
1135 | WAVERLY WATERWORKS INTAKE 8.8 | DUCK RIVER BASIN | 1978-07-01 | 2500 | 2500 | RESIDUE, TOTAL NONFILTRABLE (MG/L) | 200
1135 | WAVERLY WATERWORKS INTAKE 8.8 | DUCK RIVER BASIN | 1978-07-01 | 2500 | 2500 | NITRITE PLUS NITRATE, TOTAL 1 DET. (MG/L AS N) | 0.45
1135 | WAVERLY WATERWORKS INTAKE 8.8 | DUCK RIVER BASIN | 1978-07-01 | 2500 | 2500 | NITROGEN, AMMONIA&ORG., TOTAL 1 DET (MG/L AS N) | 0.39
1135 | WAVERLY WATERWORKS INTAKE 8.8 | DUCK RIVER BASIN | 1978-07-01 | 2500 | 2500 | PHOSPHORUS, TOTAL (MG/L AS P) | 0.44
1135 | WAVERLY WATERWORKS INTAKE 8.8 | DUCK RIVER BASIN | 1978-07-01 | 2500 | 2500 | CARBON, TOTAL ORGANIC (MG/L AS C) | 5
1135 | WAVERLY WATERWORKS INTAKE 8.8 | DUCK RIVER BASIN | 1978-07-01 | 2500 | 2500 | HARDNESS, TOTAL (MG/L AS CACO3) | 89
1135 | WAVERLY WATERWORKS INTAKE 8.8 | DUCK RIVER BASIN | 1978-07-01 | 2500 | 2500 | CALCIUM (MG/L AS CACO3) | 77
1135 | WAVERLY WATERWORKS INTAKE 8.8 | DUCK RIVER BASIN | 1978-07-01 | 2500 | 2500 | MAGNESIUM, TOTAL (MG/L AS MG) | 3.2
1135 | WAVERLY WATERWORKS INTAKE 8.8 | DUCK RIVER BASIN | 1978-07-01 | 2500 | 2500 | SODIUM, TOTAL (MG/L AS NA) | 3.1
1135 | WAVERLY WATERWORKS INTAKE 8.8 | DUCK RIVER BASIN | 1978-07-01 | 2500 | 2500 | POTASSIUM, TOTAL MG/L AS K) | 2.5
1135 | WAVERLY WATERWORKS INTAKE 8.8 | DUCK RIVER BASIN | 1978-07-01 | 2500 | 2500 | CHLORIDE,TOTAL IN WATER MG/L | 3
1135 | WAVERLY WATERWORKS INTAKE 8.8 | DUCK RIVER BASIN | 1978-07-01 | 2500 | 2500 | SULFATE, TOTAL (MG/L AS SO4) | 16
1135 | WAVERLY WATERWORKS INTAKE 8.8 | DUCK RIVER BASIN | 1978-07-01 | 2500 | 2500 | FLUORIDE, DISSOLVED (MG/L AS F) | 0.21
1135 | WAVERLY WATERWORKS INTAKE 8.8 | DUCK RIVER BASIN | 1978-07-01 | 2500 | 2500 | SILICA, DISSOLVED (MG/L AS SI02) | 7
1135 | WAVERLY WATERWORKS INTAKE 8.8 | DUCK RIVER BASIN | 1978-07-01 | 2500 | 2500 | ARSENIC, TOTAL (UG/L AS AS) | 1
1135 | WAVERLY WATERWORKS INTAKE 8.8 | DUCK RIVER BASIN | 1978-07-01 | 2500 | 2500 | BARIUM, TOTAL (UG/L AS BA) | 40
1135 | WAVERLY WATERWORKS INTAKE 8.8 | DUCK RIVER BASIN | 1978-07-01 | 2500 | 2500 | CADMIUM, TOTAL (UG/L AS CD) | 3
1135 | WAVERLY WATERWORKS INTAKE 8.8 | DUCK RIVER BASIN | 1978-07-01 | 2500 | 2500 | CHROMIUM, TOTAL (UG/L AS CR) | 2
1135 | WAVERLY WATERWORKS INTAKE 8.8 | DUCK RIVER BASIN | 1978-07-01 | 2500 | 2500 | COBALT, TOTAL (UG/L AS CO) | 5
1135 | WAVERLY WATERWORKS INTAKE 8.8 | DUCK RIVER BASIN | 1978-07-01 | 2500 | 2500 | COPPER, TOTAL (UG/L AS CU) | 293
1135 | WAVERLY WATERWORKS INTAKE 8.8 | DUCK RIVER BASIN | 1978-07-01 | 2500 | 2500 | IRON, TOTAL (UG/L AS FE) | 3500
1135 | WAVERLY WATERWORKS INTAKE 8.8 | DUCK RIVER BASIN | 1978-07-01 | 2500 | 2500 | LEAD, TOTAL (UG/L AS PB) | 10
1135 | WAVERLY WATERWORKS INTAKE 8.8 | DUCK RIVER BASIN | 1978-07-01 | 2500 | 2500 | MANGANESE, TOTAL (UG/L AS MN) | 340
1135 | WAVERLY WATERWORKS INTAKE 8.8 | DUCK RIVER BASIN | 1978-07-01 | 2500 | 2500 | NICKEL, TOTAL (UG/L AS NI) | 10
1135 | WAVERLY WATERWORKS INTAKE 8.8 | DUCK RIVER BASIN | 1978-07-01 | 2500 | 2500 | SILVER, TOTAL (UG/L AS AG) | 1
1135 | WAVERLY WATERWORKS INTAKE 8.8 | DUCK RIVER BASIN | 1978-07-01 | 2500 | 2500 | ZINC, TOTAL (UG/L AS ZN) | 29
1135 | WAVERLY WATERWORKS INTAKE 8.8 | DUCK RIVER BASIN | 1978-07-01 | 2500 | 2500 | ANTIMONY, TOTAL (UG/L AS SB) | 1
1135 | WAVERLY WATERWORKS INTAKE 8.8 | DUCK RIVER BASIN | 1978-07-01 | 2500 | 2500 | ALUMINUM, TOTAL (UG/L AS AL) | 4400
1135 | WAVERLY WATERWORKS INTAKE 8.8 | DUCK RIVER BASIN | 1978-07-01 | 2500 | 2500 | SELENIUM, TOTAL (UG/L AS SE) | 1
1135 | WAVERLY WATERWORKS INTAKE 8.8 | DUCK RIVER BASIN | 1978-07-01 | 2500 | 2500 | METHYLENE BLUE ACTIVE SUBST. (DETERGENTS, ETC.) | 0.03
1135 | WAVERLY WATERWORKS INTAKE 8.8 | DUCK RIVER BASIN | 1978-07-01 | 2500 | 2500 | MERCURY, TOTAL (UG/L AS HG) | 0.2
1135 | WAVERLY WATERWORKS INTAKE 8.8 | DUCK RIVER BASIN | 1978-08-01 | 2500 | 2500 | NUMBER USED IN SAMPLE ACCOUNTING PROCEDURE | 972
1135 | WAVERLY WATERWORKS INTAKE 8.8 | DUCK RIVER BASIN | 1978-08-01 | 2500 | 2500 | TURBIDITY, (JACKSON CANDLE UNITS) | 19
1135 | WAVERLY WATERWORKS INTAKE 8.8 | DUCK RIVER BASIN | 1978-08-01 | 2500 | 2500 | COLOR (PLATINUM-COBALT UNITS) | 3
1135 | WAVERLY WATERWORKS INTAKE 8.8 | DUCK RIVER BASIN | 1978-08-01 | 2500 | 2500 | COLOR,APPARENT(UNFILTERED SAMPLE) PLAT-COB UNITS | 78
1135 | WAVERLY WATERWORKS INTAKE 8.8 | DUCK RIVER BASIN | 1978-08-01 | 2500 | 2500 | SPECIFIC CONDUCTANCE (UMHOS/CM @ 25C) | 183
1135 | WAVERLY WATERWORKS INTAKE 8.8 | DUCK RIVER BASIN | 1978-08-01 | 2500 | 2500 | PH, LAB, STANDARD UNITS SU | 7.8
1135 | WAVERLY WATERWORKS INTAKE 8.8 | DUCK RIVER BASIN | 1978-08-01 | 2500 | 2500 | ALKALINITY, TOTAL (MG/L AS CACO3) | 78
1135 | WAVERLY WATERWORKS INTAKE 8.8 | DUCK RIVER BASIN | 1978-08-01 | 2500 | 2500 | ALKALINITY, PHENOLPHTHALEIN (MG/L) | 0
1135 | WAVERLY WATERWORKS INTAKE 8.8 | DUCK RIVER BASIN | 1978-08-01 | 2500 | 2500 | ACIDITY, CO2 (PHENOLPHTHALEIN) (MG/L AS CACO3) | 2
1135 | WAVERLY WATERWORKS INTAKE 8.8 | DUCK RIVER BASIN | 1978-08-01 | 2500 | 2500 | RESIDUE, TOTAL (MG/L) | 146
1135 | WAVERLY WATERWORKS INTAKE 8.8 | DUCK RIVER BASIN | 1978-08-01 | 2500 | 2500 | RESIDUE, TOTAL FILTRABLE (DRIED AT 105C),MG/L | 99
1135 | WAVERLY WATERWORKS INTAKE 8.8 | DUCK RIVER BASIN | 1978-08-01 | 2500 | 2500 | RESIDUE, TOTAL NONFILTRABLE (MG/L) | 47
1135 | WAVERLY WATERWORKS INTAKE 8.8 | DUCK RIVER BASIN | 1978-08-01 | 2500 | 2500 | NITRITE PLUS NITRATE, TOTAL 1 DET. (MG/L AS N) | 0.23
1135 | WAVERLY WATERWORKS INTAKE 8.8 | DUCK RIVER BASIN | 1978-08-01 | 2500 | 2500 | NITROGEN, AMMONIA&ORG., TOTAL 1 DET (MG/L AS N) | 0.39
1135 | WAVERLY WATERWORKS INTAKE 8.8 | DUCK RIVER BASIN | 1978-08-01 | 2500 | 2500 | PHOSPHORUS, TOTAL (MG/L AS P) | 0.22
1135 | WAVERLY WATERWORKS INTAKE 8.8 | DUCK RIVER BASIN | 1978-08-01 | 2500 | 2500 | CARBON, TOTAL ORGANIC (MG/L AS C) | 2
1135 | WAVERLY WATERWORKS INTAKE 8.8 | DUCK RIVER BASIN | 1978-08-01 | 2500 | 2500 | HARDNESS, TOTAL (MG/L AS CACO3) | 82
1135 | WAVERLY WATERWORKS INTAKE 8.8 | DUCK RIVER BASIN | 1978-08-01 | 2500 | 2500 | CALCIUM (MG/L AS CACO3) | 70
1135 | WAVERLY WATERWORKS INTAKE 8.8 | DUCK RIVER BASIN | 1978-08-01 | 2500 | 2500 | MAGNESIUM, TOTAL (MG/L AS MG) | 2.9
1135 | WAVERLY WATERWORKS INTAKE 8.8 | DUCK RIVER BASIN | 1978-08-01 | 2500 | 2500 | SODIUM, TOTAL (MG/L AS NA) | 2.9
1135 | WAVERLY WATERWORKS INTAKE 8.8 | DUCK RIVER BASIN | 1978-08-01 | 2500 | 2500 | POTASSIUM, TOTAL MG/L AS K) | 1.8
1135 | WAVERLY WATERWORKS INTAKE 8.8 | DUCK RIVER BASIN | 1978-08-01 | 2500 | 2500 | CHLORIDE,TOTAL IN WATER MG/L | 4
1135 | WAVERLY WATERWORKS INTAKE 8.8 | DUCK RIVER BASIN | 1978-08-01 | 2500 | 2500 | SULFATE, TOTAL (MG/L AS SO4) | 7
1135 | WAVERLY WATERWORKS INTAKE 8.8 | DUCK RIVER BASIN | 1978-08-01 | 2500 | 2500 | FLUORIDE, DISSOLVED (MG/L AS F) | 0.11
1135 | WAVERLY WATERWORKS INTAKE 8.8 | DUCK RIVER BASIN | 1978-08-01 | 2500 | 2500 | SILICA, DISSOLVED (MG/L AS SI02) | 6.9
1135 | WAVERLY WATERWORKS INTAKE 8.8 | DUCK RIVER BASIN | 1978-08-01 | 2500 | 2500 | ARSENIC, TOTAL (UG/L AS AS) | 1
1135 | WAVERLY WATERWORKS INTAKE 8.8 | DUCK RIVER BASIN | 1978-08-01 | 2500 | 2500 | BARIUM, TOTAL (UG/L AS BA) | 30
1135 | WAVERLY WATERWORKS INTAKE 8.8 | DUCK RIVER BASIN | 1978-08-01 | 2500 | 2500 | CADMIUM, TOTAL (UG/L AS CD) | 1
1135 | WAVERLY WATERWORKS INTAKE 8.8 | DUCK RIVER BASIN | 1978-08-01 | 2500 | 2500 | CHROMIUM, TOTAL (UG/L AS CR) | 3
1135 | WAVERLY WATERWORKS INTAKE 8.8 | DUCK RIVER BASIN | 1978-08-01 | 2500 | 2500 | COBALT, TOTAL (UG/L AS CO) | 20
1135 | WAVERLY WATERWORKS INTAKE 8.8 | DUCK RIVER BASIN | 1978-08-01 | 2500 | 2500 | COPPER, TOTAL (UG/L AS CU) | 40
1135 | WAVERLY WATERWORKS INTAKE 8.8 | DUCK RIVER BASIN | 1978-08-01 | 2500 | 2500 | IRON, TOTAL (UG/L AS FE) | 900
1135 | WAVERLY WATERWORKS INTAKE 8.8 | DUCK RIVER BASIN | 1978-08-01 | 2500 | 2500 | LEAD, TOTAL (UG/L AS PB) | 5
1135 | WAVERLY WATERWORKS INTAKE 8.8 | DUCK RIVER BASIN | 1978-08-01 | 2500 | 2500 | MANGANESE, TOTAL (UG/L AS MN) | 88
1135 | WAVERLY WATERWORKS INTAKE 8.8 | DUCK RIVER BASIN | 1978-08-01 | 2500 | 2500 | NICKEL, TOTAL (UG/L AS NI) | 5
1135 | WAVERLY WATERWORKS INTAKE 8.8 | DUCK RIVER BASIN | 1978-08-01 | 2500 | 2500 | SILVER, TOTAL (UG/L AS AG) | 1
1135 | WAVERLY WATERWORKS INTAKE 8.8 | DUCK RIVER BASIN | 1978-08-01 | 2500 | 2500 | ZINC, TOTAL (UG/L AS ZN) | 17
1135 | WAVERLY WATERWORKS INTAKE 8.8 | DUCK RIVER BASIN | 1978-08-01 | 2500 | 2500 | ANTIMONY, TOTAL (UG/L AS SB) | 1
1135 | WAVERLY WATERWORKS INTAKE 8.8 | DUCK RIVER BASIN | 1978-08-01 | 2500 | 2500 | ALUMINUM, TOTAL (UG/L AS AL) | 640
1135 | WAVERLY WATERWORKS INTAKE 8.8 | DUCK RIVER BASIN | 1978-08-01 | 2500 | 2500 | SELENIUM, TOTAL (UG/L AS SE) | 1
1135 | WAVERLY WATERWORKS INTAKE 8.8 | DUCK RIVER BASIN | 1978-08-01 | 2500 | 2500 | METHYLENE BLUE ACTIVE SUBST. (DETERGENTS, ETC.) | 0.03
1135 | WAVERLY WATERWORKS INTAKE 8.8 | DUCK RIVER BASIN | 1978-08-01 | 2500 | 2500 | MERCURY, TOTAL (UG/L AS HG) | 0.2
1135 | WAVERLY WATERWORKS INTAKE 8.8 | DUCK RIVER BASIN | 1978-10-01 | 2500 | 2500 | NUMBER USED IN SAMPLE ACCOUNTING PROCEDURE | 1386
1135 | WAVERLY WATERWORKS INTAKE 8.8 | DUCK RIVER BASIN | 1978-10-01 | 2500 | 2500 | TURBIDITY, (JACKSON CANDLE UNITS) | 38
1135 | WAVERLY WATERWORKS INTAKE 8.8 | DUCK RIVER BASIN | 1978-10-01 | 2500 | 2500 | COLOR (PLATINUM-COBALT UNITS) | 3
1135 | WAVERLY WATERWORKS INTAKE 8.8 | DUCK RIVER BASIN | 1978-10-01 | 2500 | 2500 | COLOR,APPARENT(UNFILTERED SAMPLE) PLAT-COB UNITS | 93
1135 | WAVERLY WATERWORKS INTAKE 8.8 | DUCK RIVER BASIN | 1978-10-01 | 2500 | 2500 | SPECIFIC CONDUCTANCE (UMHOS/CM @ 25C) | 179
1135 | WAVERLY WATERWORKS INTAKE 8.8 | DUCK RIVER BASIN | 1978-10-01 | 2500 | 2500 | PH, LAB, STANDARD UNITS SU | 7.8
1135 | WAVERLY WATERWORKS INTAKE 8.8 | DUCK RIVER BASIN | 1978-10-01 | 2500 | 2500 | ALKALINITY, TOTAL (MG/L AS CACO3) | 72
1135 | WAVERLY WATERWORKS INTAKE 8.8 | DUCK RIVER BASIN | 1978-10-01 | 2500 | 2500 | ALKALINITY, PHENOLPHTHALEIN (MG/L) | 0
1135 | WAVERLY WATERWORKS INTAKE 8.8 | DUCK RIVER BASIN | 1978-10-01 | 2500 | 2500 | ACIDITY, CO2 (PHENOLPHTHALEIN) (MG/L AS CACO3) | 3
1135 | WAVERLY WATERWORKS INTAKE 8.8 | DUCK RIVER BASIN | 1978-10-01 | 2500 | 2500 | RESIDUE, TOTAL (MG/L) | 314
1135 | WAVERLY WATERWORKS INTAKE 8.8 | DUCK RIVER BASIN | 1978-10-01 | 2500 | 2500 | RESIDUE, TOTAL FILTRABLE (DRIED AT 105C),MG/L | 89
1135 | WAVERLY WATERWORKS INTAKE 8.8 | DUCK RIVER BASIN | 1978-10-01 | 2500 | 2500 | RESIDUE, TOTAL NONFILTRABLE (MG/L) | 225
1135 | WAVERLY WATERWORKS INTAKE 8.8 | DUCK RIVER BASIN | 1978-10-01 | 2500 | 2500 | NITRITE PLUS NITRATE, TOTAL 1 DET. (MG/L AS N) | 0.13
1135 | WAVERLY WATERWORKS INTAKE 8.8 | DUCK RIVER BASIN | 1978-10-01 | 2500 | 2500 | NITROGEN, AMMONIA&ORG., TOTAL 1 DET (MG/L AS N) | 0.23
1135 | WAVERLY WATERWORKS INTAKE 8.8 | DUCK RIVER BASIN | 1978-10-01 | 2500 | 2500 | PHOSPHORUS, TOTAL (MG/L AS P) | 0.75
1135 | WAVERLY WATERWORKS INTAKE 8.8 | DUCK RIVER BASIN | 1978-10-01 | 2500 | 2500 | CARBON, TOTAL ORGANIC (MG/L AS C) | 1
1135 | WAVERLY WATERWORKS INTAKE 8.8 | DUCK RIVER BASIN | 1978-10-01 | 2500 | 2500 | HARDNESS, TOTAL (MG/L AS CACO3) | 82
1135 | WAVERLY WATERWORKS INTAKE 8.8 | DUCK RIVER BASIN | 1978-10-01 | 2500 | 2500 | CALCIUM (MG/L AS CACO3) | 70
1135 | WAVERLY WATERWORKS INTAKE 8.8 | DUCK RIVER BASIN | 1978-10-01 | 2500 | 2500 | MAGNESIUM, TOTAL (MG/L AS MG) | 1.2
1135 | WAVERLY WATERWORKS INTAKE 8.8 | DUCK RIVER BASIN | 1978-10-01 | 2500 | 2500 | SODIUM, TOTAL (MG/L AS NA) | 1.2
1135 | WAVERLY WATERWORKS INTAKE 8.8 | DUCK RIVER BASIN | 1978-10-01 | 2500 | 2500 | POTASSIUM, TOTAL MG/L AS K) | 0.7
1135 | WAVERLY WATERWORKS INTAKE 8.8 | DUCK RIVER BASIN | 1978-10-01 | 2500 | 2500 | CHLORIDE,TOTAL IN WATER MG/L | 3
1135 | WAVERLY WATERWORKS INTAKE 8.8 | DUCK RIVER BASIN | 1978-10-01 | 2500 | 2500 | SULFATE, TOTAL (MG/L AS SO4) | 15
1135 | WAVERLY WATERWORKS INTAKE 8.8 | DUCK RIVER BASIN | 1978-10-01 | 2500 | 2500 | FLUORIDE, DISSOLVED (MG/L AS F) | 0.13
1135 | WAVERLY WATERWORKS INTAKE 8.8 | DUCK RIVER BASIN | 1978-10-01 | 2500 | 2500 | SILICA, DISSOLVED (MG/L AS SI02) | 5.7
1135 | WAVERLY WATERWORKS INTAKE 8.8 | DUCK RIVER BASIN | 1978-10-01 | 2500 | 2500 | ARSENIC, TOTAL (UG/L AS AS) | 1
1135 | WAVERLY WATERWORKS INTAKE 8.8 | DUCK RIVER BASIN | 1978-10-01 | 2500 | 2500 | BARIUM, TOTAL (UG/L AS BA) | 40
1135 | WAVERLY WATERWORKS INTAKE 8.8 | DUCK RIVER BASIN | 1978-10-01 | 2500 | 2500 | CADMIUM, TOTAL (UG/L AS CD) | 1
1135 | WAVERLY WATERWORKS INTAKE 8.8 | DUCK RIVER BASIN | 1978-10-01 | 2500 | 2500 | CHROMIUM, TOTAL (UG/L AS CR) | 5
1135 | WAVERLY WATERWORKS INTAKE 8.8 | DUCK RIVER BASIN | 1978-10-01 | 2500 | 2500 | COBALT, TOTAL (UG/L AS CO) | 20
1135 | WAVERLY WATERWORKS INTAKE 8.8 | DUCK RIVER BASIN | 1978-10-01 | 2500 | 2500 | COPPER, TOTAL (UG/L AS CU) | 394
1135 | WAVERLY WATERWORKS INTAKE 8.8 | DUCK RIVER BASIN | 1978-10-01 | 2500 | 2500 | IRON, TOTAL (UG/L AS FE) | 2400
1135 | WAVERLY WATERWORKS INTAKE 8.8 | DUCK RIVER BASIN | 1978-10-01 | 2500 | 2500 | LEAD, TOTAL (UG/L AS PB) | 20
1135 | WAVERLY WATERWORKS INTAKE 8.8 | DUCK RIVER BASIN | 1978-10-01 | 2500 | 2500 | MANGANESE, TOTAL (UG/L AS MN) | 201
1135 | WAVERLY WATERWORKS INTAKE 8.8 | DUCK RIVER BASIN | 1978-10-01 | 2500 | 2500 | NICKEL, TOTAL (UG/L AS NI) | 20
1135 | WAVERLY WATERWORKS INTAKE 8.8 | DUCK RIVER BASIN | 1978-10-01 | 2500 | 2500 | SILVER, TOTAL (UG/L AS AG) | 1
1135 | WAVERLY WATERWORKS INTAKE 8.8 | DUCK RIVER BASIN | 1978-10-01 | 2500 | 2500 | ZINC, TOTAL (UG/L AS ZN) | 37
1135 | WAVERLY WATERWORKS INTAKE 8.8 | DUCK RIVER BASIN | 1978-10-01 | 2500 | 2500 | ANTIMONY, TOTAL (UG/L AS SB) | 1
1135 | WAVERLY WATERWORKS INTAKE 8.8 | DUCK RIVER BASIN | 1978-10-01 | 2500 | 2500 | ALUMINUM, TOTAL (UG/L AS AL) | 1000
1135 | WAVERLY WATERWORKS INTAKE 8.8 | DUCK RIVER BASIN | 1978-10-01 | 2500 | 2500 | SELENIUM, TOTAL (UG/L AS SE) | 1
1135 | WAVERLY WATERWORKS INTAKE 8.8 | DUCK RIVER BASIN | 1978-10-01 | 2500 | 2500 | METHYLENE BLUE ACTIVE SUBST. (DETERGENTS, ETC.) | 0.03
1135 | WAVERLY WATERWORKS INTAKE 8.8 | DUCK RIVER BASIN | 1978-10-01 | 2500 | 2500 | MERCURY, TOTAL (UG/L AS HG) | 0.2
1135 | WAVERLY WATERWORKS INTAKE 8.8 | DUCK RIVER BASIN | 1978-11-01 | 2500 | 2500 | NUMBER USED IN SAMPLE ACCOUNTING PROCEDURE | 1470
1135 | WAVERLY WATERWORKS INTAKE 8.8 | DUCK RIVER BASIN | 1978-11-01 | 2500 | 2500 | TURBIDITY, (JACKSON CANDLE UNITS) | 14
1135 | WAVERLY WATERWORKS INTAKE 8.8 | DUCK RIVER BASIN | 1978-11-01 | 2500 | 2500 | COLOR (PLATINUM-COBALT UNITS) | 3
1135 | WAVERLY WATERWORKS INTAKE 8.8 | DUCK RIVER BASIN | 1978-11-01 | 2500 | 2500 | COLOR,APPARENT(UNFILTERED SAMPLE) PLAT-COB UNITS | 48
1135 | WAVERLY WATERWORKS INTAKE 8.8 | DUCK RIVER BASIN | 1978-11-01 | 2500 | 2500 | SPECIFIC CONDUCTANCE (UMHOS/CM @ 25C) | 183
1135 | WAVERLY WATERWORKS INTAKE 8.8 | DUCK RIVER BASIN | 1978-11-01 | 2500 | 2500 | PH, LAB, STANDARD UNITS SU | 8.1
1135 | WAVERLY WATERWORKS INTAKE 8.8 | DUCK RIVER BASIN | 1978-11-01 | 2500 | 2500 | ALKALINITY, TOTAL (MG/L AS CACO3) | 90
1135 | WAVERLY WATERWORKS INTAKE 8.8 | DUCK RIVER BASIN | 1978-11-01 | 2500 | 2500 | ALKALINITY, PHENOLPHTHALEIN (MG/L) | 0
1135 | WAVERLY WATERWORKS INTAKE 8.8 | DUCK RIVER BASIN | 1978-11-01 | 2500 | 2500 | ACIDITY, CO2 (PHENOLPHTHALEIN) (MG/L AS CACO3) | 1
1135 | WAVERLY WATERWORKS INTAKE 8.8 | DUCK RIVER BASIN | 1978-11-01 | 2500 | 2500 | RESIDUE, TOTAL (MG/L) | 142
1135 | WAVERLY WATERWORKS INTAKE 8.8 | DUCK RIVER BASIN | 1978-11-01 | 2500 | 2500 | RESIDUE, TOTAL FILTRABLE (DRIED AT 105C),MG/L | 125
1135 | WAVERLY WATERWORKS INTAKE 8.8 | DUCK RIVER BASIN | 1978-11-01 | 2500 | 2500 | RESIDUE, TOTAL NONFILTRABLE (MG/L) | 17
1135 | WAVERLY WATERWORKS INTAKE 8.8 | DUCK RIVER BASIN | 1978-11-01 | 2500 | 2500 | NITRITE PLUS NITRATE, TOTAL 1 DET. (MG/L AS N) | 0.23
1135 | WAVERLY WATERWORKS INTAKE 8.8 | DUCK RIVER BASIN | 1978-11-01 | 2500 | 2500 | NITROGEN, AMMONIA&ORG., TOTAL 1 DET (MG/L AS N) | 0.43
1135 | WAVERLY WATERWORKS INTAKE 8.8 | DUCK RIVER BASIN | 1978-11-01 | 2500 | 2500 | PHOSPHORUS, TOTAL (MG/L AS P) | 0.22
1135 | WAVERLY WATERWORKS INTAKE 8.8 | DUCK RIVER BASIN | 1978-11-01 | 2500 | 2500 | CARBON, TOTAL ORGANIC (MG/L AS C) | 2
1135 | WAVERLY WATERWORKS INTAKE 8.8 | DUCK RIVER BASIN | 1978-11-01 | 2500 | 2500 | HARDNESS, TOTAL (MG/L AS CACO3) | 96
1135 | WAVERLY WATERWORKS INTAKE 8.8 | DUCK RIVER BASIN | 1978-11-01 | 2500 | 2500 | CALCIUM (MG/L AS CACO3) | 82
1135 | WAVERLY WATERWORKS INTAKE 8.8 | DUCK RIVER BASIN | 1978-11-01 | 2500 | 2500 | MAGNESIUM, TOTAL (MG/L AS MG) | 1.7
1135 | WAVERLY WATERWORKS INTAKE 8.8 | DUCK RIVER BASIN | 1978-11-01 | 2500 | 2500 | SODIUM, TOTAL (MG/L AS NA) | 208
1135 | WAVERLY WATERWORKS INTAKE 8.8 | DUCK RIVER BASIN | 1978-11-01 | 2500 | 2500 | POTASSIUM, TOTAL MG/L AS K) | 1.8
1135 | WAVERLY WATERWORKS INTAKE 8.8 | DUCK RIVER BASIN | 1978-11-01 | 2500 | 2500 | CHLORIDE,TOTAL IN WATER MG/L | 5
1135 | WAVERLY WATERWORKS INTAKE 8.8 | DUCK RIVER BASIN | 1978-11-01 | 2500 | 2500 | SULFATE, TOTAL (MG/L AS SO4) | 10
1135 | WAVERLY WATERWORKS INTAKE 8.8 | DUCK RIVER BASIN | 1978-11-01 | 2500 | 2500 | FLUORIDE, DISSOLVED (MG/L AS F) | 0.14
1135 | WAVERLY WATERWORKS INTAKE 8.8 | DUCK RIVER BASIN | 1978-11-01 | 2500 | 2500 | SILICA, DISSOLVED (MG/L AS SI02) | 5
1135 | WAVERLY WATERWORKS INTAKE 8.8 | DUCK RIVER BASIN | 1978-11-01 | 2500 | 2500 | ARSENIC, TOTAL (UG/L AS AS) | 1
1135 | WAVERLY WATERWORKS INTAKE 8.8 | DUCK RIVER BASIN | 1978-11-01 | 2500 | 2500 | BARIUM, TOTAL (UG/L AS BA) | 20
1135 | WAVERLY WATERWORKS INTAKE 8.8 | DUCK RIVER BASIN | 1978-11-01 | 2500 | 2500 | CADMIUM, TOTAL (UG/L AS CD) | 2
1135 | WAVERLY WATERWORKS INTAKE 8.8 | DUCK RIVER BASIN | 1978-11-01 | 2500 | 2500 | CHROMIUM, TOTAL (UG/L AS CR) | 1
1135 | WAVERLY WATERWORKS INTAKE 8.8 | DUCK RIVER BASIN | 1978-11-01 | 2500 | 2500 | COBALT, TOTAL (UG/L AS CO) | 40
1135 | WAVERLY WATERWORKS INTAKE 8.8 | DUCK RIVER BASIN | 1978-11-01 | 2500 | 2500 | COPPER, TOTAL (UG/L AS CU) | 77
1135 | WAVERLY WATERWORKS INTAKE 8.8 | DUCK RIVER BASIN | 1978-11-01 | 2500 | 2500 | IRON, TOTAL (UG/L AS FE) | 1000
1135 | WAVERLY WATERWORKS INTAKE 8.8 | DUCK RIVER BASIN | 1978-11-01 | 2500 | 2500 | LEAD, TOTAL (UG/L AS PB) | 5
1135 | WAVERLY WATERWORKS INTAKE 8.8 | DUCK RIVER BASIN | 1978-11-01 | 2500 | 2500 | MANGANESE, TOTAL (UG/L AS MN) | 74
1135 | WAVERLY WATERWORKS INTAKE 8.8 | DUCK RIVER BASIN | 1978-11-01 | 2500 | 2500 | NICKEL, TOTAL (UG/L AS NI) | 5
1135 | WAVERLY WATERWORKS INTAKE 8.8 | DUCK RIVER BASIN | 1978-11-01 | 2500 | 2500 | SILVER, TOTAL (UG/L AS AG) | 1
1135 | WAVERLY WATERWORKS INTAKE 8.8 | DUCK RIVER BASIN | 1978-11-01 | 2500 | 2500 | ZINC, TOTAL (UG/L AS ZN) | 29
1135 | WAVERLY WATERWORKS INTAKE 8.8 | DUCK RIVER BASIN | 1978-11-01 | 2500 | 2500 | ANTIMONY, TOTAL (UG/L AS SB) | 1
1135 | WAVERLY WATERWORKS INTAKE 8.8 | DUCK RIVER BASIN | 1978-11-01 | 2500 | 2500 | ALUMINUM, TOTAL (UG/L AS AL) | 800
1135 | WAVERLY WATERWORKS INTAKE 8.8 | DUCK RIVER BASIN | 1978-11-01 | 2500 | 2500 | SELENIUM, TOTAL (UG/L AS SE) | 1
1135 | WAVERLY WATERWORKS INTAKE 8.8 | DUCK RIVER BASIN | 1978-11-01 | 2500 | 2500 | METHYLENE BLUE ACTIVE SUBST. (DETERGENTS, ETC.) | 0.03
1135 | WAVERLY WATERWORKS INTAKE 8.8 | DUCK RIVER BASIN | 1978-11-01 | 2500 | 2500 | MERCURY, TOTAL (UG/L AS HG) | 0.2
1135 | WAVERLY WATERWORKS INTAKE 8.8 | DUCK RIVER BASIN | 1978-12-01 | 2500 | 2500 | NUMBER USED IN SAMPLE ACCOUNTING PROCEDURE | 7
1135 | WAVERLY WATERWORKS INTAKE 8.8 | DUCK RIVER BASIN | 1978-12-01 | 2500 | 2500 | TURBIDITY, (JACKSON CANDLE UNITS) | 135
1135 | WAVERLY WATERWORKS INTAKE 8.8 | DUCK RIVER BASIN | 1978-12-01 | 2500 | 2500 | COLOR (PLATINUM-COBALT UNITS) | 60
1135 | WAVERLY WATERWORKS INTAKE 8.8 | DUCK RIVER BASIN | 1978-12-01 | 2500 | 2500 | COLOR,APPARENT(UNFILTERED SAMPLE) PLAT-COB UNITS | 554
1135 | WAVERLY WATERWORKS INTAKE 8.8 | DUCK RIVER BASIN | 1978-12-01 | 2500 | 2500 | SPECIFIC CONDUCTANCE (UMHOS/CM @ 25C) | 201
1135 | WAVERLY WATERWORKS INTAKE 8.8 | DUCK RIVER BASIN | 1978-12-01 | 2500 | 2500 | PH, LAB, STANDARD UNITS SU | 7.8
1135 | WAVERLY WATERWORKS INTAKE 8.8 | DUCK RIVER BASIN | 1978-12-01 | 2500 | 2500 | ALKALINITY, TOTAL (MG/L AS CACO3) | 81
1135 | WAVERLY WATERWORKS INTAKE 8.8 | DUCK RIVER BASIN | 1978-12-01 | 2500 | 2500 | ALKALINITY, PHENOLPHTHALEIN (MG/L) | 0
1135 | WAVERLY WATERWORKS INTAKE 8.8 | DUCK RIVER BASIN | 1978-12-01 | 2500 | 2500 | ACIDITY, CO2 (PHENOLPHTHALEIN) (MG/L AS CACO3) | 1
1135 | WAVERLY WATERWORKS INTAKE 8.8 | DUCK RIVER BASIN | 1978-12-01 | 2500 | 2500 | RESIDUE, TOTAL (MG/L) | 533
1135 | WAVERLY WATERWORKS INTAKE 8.8 | DUCK RIVER BASIN | 1978-12-01 | 2500 | 2500 | RESIDUE, TOTAL FILTRABLE (DRIED AT 105C),MG/L | 194
1135 | WAVERLY WATERWORKS INTAKE 8.8 | DUCK RIVER BASIN | 1978-12-01 | 2500 | 2500 | RESIDUE, TOTAL NONFILTRABLE (MG/L) | 339
1135 | WAVERLY WATERWORKS INTAKE 8.8 | DUCK RIVER BASIN | 1978-12-01 | 2500 | 2500 | NITRITE PLUS NITRATE, TOTAL 1 DET. (MG/L AS N) | 0.42
1135 | WAVERLY WATERWORKS INTAKE 8.8 | DUCK RIVER BASIN | 1978-12-01 | 2500 | 2500 | NITROGEN, AMMONIA&ORG., TOTAL 1 DET (MG/L AS N) | 0.42
1135 | WAVERLY WATERWORKS INTAKE 8.8 | DUCK RIVER BASIN | 1978-12-01 | 2500 | 2500 | PHOSPHORUS, TOTAL (MG/L AS P) | 1.17
1135 | WAVERLY WATERWORKS INTAKE 8.8 | DUCK RIVER BASIN | 1978-12-01 | 2500 | 2500 | CARBON, TOTAL ORGANIC (MG/L AS C) | 3
1135 | WAVERLY WATERWORKS INTAKE 8.8 | DUCK RIVER BASIN | 1978-12-01 | 2500 | 2500 | HARDNESS, TOTAL (MG/L AS CACO3) | 105
1135 | WAVERLY WATERWORKS INTAKE 8.8 | DUCK RIVER BASIN | 1978-12-01 | 2500 | 2500 | CALCIUM (MG/L AS CACO3) | 82
1135 | WAVERLY WATERWORKS INTAKE 8.8 | DUCK RIVER BASIN | 1978-12-01 | 2500 | 2500 | MAGNESIUM, TOTAL (MG/L AS MG) | 3.7
1135 | WAVERLY WATERWORKS INTAKE 8.8 | DUCK RIVER BASIN | 1978-12-01 | 2500 | 2500 | SODIUM, TOTAL (MG/L AS NA) | 1.9
1135 | WAVERLY WATERWORKS INTAKE 8.8 | DUCK RIVER BASIN | 1978-12-01 | 2500 | 2500 | POTASSIUM, TOTAL MG/L AS K) | 2.3
1135 | WAVERLY WATERWORKS INTAKE 8.8 | DUCK RIVER BASIN | 1978-12-01 | 2500 | 2500 | CHLORIDE,TOTAL IN WATER MG/L | 3
1135 | WAVERLY WATERWORKS INTAKE 8.8 | DUCK RIVER BASIN | 1978-12-01 | 2500 | 2500 | SULFATE, TOTAL (MG/L AS SO4) | 7
1135 | WAVERLY WATERWORKS INTAKE 8.8 | DUCK RIVER BASIN | 1978-12-01 | 2500 | 2500 | FLUORIDE, DISSOLVED (MG/L AS F) | 0.1
1135 | WAVERLY WATERWORKS INTAKE 8.8 | DUCK RIVER BASIN | 1978-12-01 | 2500 | 2500 | SILICA, DISSOLVED (MG/L AS SI02) | 6.4
1135 | WAVERLY WATERWORKS INTAKE 8.8 | DUCK RIVER BASIN | 1978-12-01 | 2500 | 2500 | ARSENIC, TOTAL (UG/L AS AS) | 1
1135 | WAVERLY WATERWORKS INTAKE 8.8 | DUCK RIVER BASIN | 1978-12-01 | 2500 | 2500 | BARIUM, TOTAL (UG/L AS BA) | 50
1135 | WAVERLY WATERWORKS INTAKE 8.8 | DUCK RIVER BASIN | 1978-12-01 | 2500 | 2500 | CADMIUM, TOTAL (UG/L AS CD) | 3
1135 | WAVERLY WATERWORKS INTAKE 8.8 | DUCK RIVER BASIN | 1978-12-01 | 2500 | 2500 | CHROMIUM, TOTAL (UG/L AS CR) | 8
1135 | WAVERLY WATERWORKS INTAKE 8.8 | DUCK RIVER BASIN | 1978-12-01 | 2500 | 2500 | COBALT, TOTAL (UG/L AS CO) | 40
1135 | WAVERLY WATERWORKS INTAKE 8.8 | DUCK RIVER BASIN | 1978-12-01 | 2500 | 2500 | COPPER, TOTAL (UG/L AS CU) | 149
1135 | WAVERLY WATERWORKS INTAKE 8.8 | DUCK RIVER BASIN | 1978-12-01 | 2500 | 2500 | IRON, TOTAL (UG/L AS FE) | 7400
1135 | WAVERLY WATERWORKS INTAKE 8.8 | DUCK RIVER BASIN | 1978-12-01 | 2500 | 2500 | LEAD, TOTAL (UG/L AS PB) | 5
1135 | WAVERLY WATERWORKS INTAKE 8.8 | DUCK RIVER BASIN | 1978-12-01 | 2500 | 2500 | MANGANESE, TOTAL (UG/L AS MN) | 600
1135 | WAVERLY WATERWORKS INTAKE 8.8 | DUCK RIVER BASIN | 1978-12-01 | 2500 | 2500 | NICKEL, TOTAL (UG/L AS NI) | 10
1135 | WAVERLY WATERWORKS INTAKE 8.8 | DUCK RIVER BASIN | 1978-12-01 | 2500 | 2500 | SILVER, TOTAL (UG/L AS AG) | 1
1135 | WAVERLY WATERWORKS INTAKE 8.8 | DUCK RIVER BASIN | 1978-12-01 | 2500 | 2500 | ZINC, TOTAL (UG/L AS ZN) | 42
1135 | WAVERLY WATERWORKS INTAKE 8.8 | DUCK RIVER BASIN | 1978-12-01 | 2500 | 2500 | ANTIMONY, TOTAL (UG/L AS SB) | 1
1135 | WAVERLY WATERWORKS INTAKE 8.8 | DUCK RIVER BASIN | 1978-12-01 | 2500 | 2500 | ALUMINUM, TOTAL (UG/L AS AL) | 10500
1135 | WAVERLY WATERWORKS INTAKE 8.8 | DUCK RIVER BASIN | 1978-12-01 | 2500 | 2500 | SELENIUM, TOTAL (UG/L AS SE) | 1
1135 | WAVERLY WATERWORKS INTAKE 8.8 | DUCK RIVER BASIN | 1978-12-01 | 2500 | 2500 | METHYLENE BLUE ACTIVE SUBST. (DETERGENTS, ETC.) | 0.05
1135 | WAVERLY WATERWORKS INTAKE 8.8 | DUCK RIVER BASIN | 1978-12-01 | 2500 | 2500 | MERCURY, TOTAL (UG/L AS HG) | 0.2
1135 | WAVERLY WATERWORKS INTAKE 8.8 | DUCK RIVER BASIN | 1979-01-01 | 2500 | 2500 | NUMBER USED IN SAMPLE ACCOUNTING PROCEDURE | 190
1135 | WAVERLY WATERWORKS INTAKE 8.8 | DUCK RIVER BASIN | 1979-01-01 | 2500 | 2500 | TURBIDITY, (JACKSON CANDLE UNITS) | 80
1135 | WAVERLY WATERWORKS INTAKE 8.8 | DUCK RIVER BASIN | 1979-01-01 | 2500 | 2500 | COLOR (PLATINUM-COBALT UNITS) | 3
1135 | WAVERLY WATERWORKS INTAKE 8.8 | DUCK RIVER BASIN | 1979-01-01 | 2500 | 2500 | COLOR,APPARENT(UNFILTERED SAMPLE) PLAT-COB UNITS | 306
1135 | WAVERLY WATERWORKS INTAKE 8.8 | DUCK RIVER BASIN | 1979-01-01 | 2500 | 2500 | SPECIFIC CONDUCTANCE (UMHOS/CM @ 25C) | 210
1135 | WAVERLY WATERWORKS INTAKE 8.8 | DUCK RIVER BASIN | 1979-01-01 | 2500 | 2500 | PH, LAB, STANDARD UNITS SU | 7.6
1135 | WAVERLY WATERWORKS INTAKE 8.8 | DUCK RIVER BASIN | 1979-01-01 | 2500 | 2500 | ALKALINITY, TOTAL (MG/L AS CACO3) | 70
1135 | WAVERLY WATERWORKS INTAKE 8.8 | DUCK RIVER BASIN | 1979-01-01 | 2500 | 2500 | ALKALINITY, PHENOLPHTHALEIN (MG/L) | 0
1135 | WAVERLY WATERWORKS INTAKE 8.8 | DUCK RIVER BASIN | 1979-01-01 | 2500 | 2500 | ACIDITY, CO2 (PHENOLPHTHALEIN) (MG/L AS CACO3) | 3
1135 | WAVERLY WATERWORKS INTAKE 8.8 | DUCK RIVER BASIN | 1979-01-01 | 2500 | 2500 | RESIDUE, TOTAL NONFILTRABLE (MG/L) | 460
1135 | WAVERLY WATERWORKS INTAKE 8.8 | DUCK RIVER BASIN | 1979-01-01 | 2500 | 2500 | NITRITE PLUS NITRATE, TOTAL 1 DET. (MG/L AS N) | 0.47
1135 | WAVERLY WATERWORKS INTAKE 8.8 | DUCK RIVER BASIN | 1979-01-01 | 2500 | 2500 | NITROGEN, AMMONIA&ORG., TOTAL 1 DET (MG/L AS N) | 0.79
1135 | WAVERLY WATERWORKS INTAKE 8.8 | DUCK RIVER BASIN | 1979-01-01 | 2500 | 2500 | PHOSPHORUS, TOTAL (MG/L AS P) | 0.86
1135 | WAVERLY WATERWORKS INTAKE 8.8 | DUCK RIVER BASIN | 1979-01-01 | 2500 | 2500 | CARBON, TOTAL ORGANIC (MG/L AS C) | 8
1135 | WAVERLY WATERWORKS INTAKE 8.8 | DUCK RIVER BASIN | 1979-01-01 | 2500 | 2500 | HARDNESS, TOTAL (MG/L AS CACO3) | 105
1135 | WAVERLY WATERWORKS INTAKE 8.8 | DUCK RIVER BASIN | 1979-01-01 | 2500 | 2500 | CALCIUM (MG/L AS CACO3) | 88
1135 | WAVERLY WATERWORKS INTAKE 8.8 | DUCK RIVER BASIN | 1979-01-01 | 2500 | 2500 | MAGNESIUM, TOTAL (MG/L AS MG) | 2
1135 | WAVERLY WATERWORKS INTAKE 8.8 | DUCK RIVER BASIN | 1979-01-01 | 2500 | 2500 | SODIUM, TOTAL (MG/L AS NA) | 1.4
1135 | WAVERLY WATERWORKS INTAKE 8.8 | DUCK RIVER BASIN | 1979-01-01 | 2500 | 2500 | POTASSIUM, TOTAL MG/L AS K) | 1.1
1135 | WAVERLY WATERWORKS INTAKE 8.8 | DUCK RIVER BASIN | 1979-01-01 | 2500 | 2500 | CHLORIDE,TOTAL IN WATER MG/L | 5
1135 | WAVERLY WATERWORKS INTAKE 8.8 | DUCK RIVER BASIN | 1979-01-01 | 2500 | 2500 | SULFATE, TOTAL (MG/L AS SO4) | 22
1135 | WAVERLY WATERWORKS INTAKE 8.8 | DUCK RIVER BASIN | 1979-01-01 | 2500 | 2500 | FLUORIDE, DISSOLVED (MG/L AS F) | 0.21
1135 | WAVERLY WATERWORKS INTAKE 8.8 | DUCK RIVER BASIN | 1979-01-01 | 2500 | 2500 | SILICA, DISSOLVED (MG/L AS SI02) | 4.8
1135 | WAVERLY WATERWORKS INTAKE 8.8 | DUCK RIVER BASIN | 1979-01-01 | 2500 | 2500 | ARSENIC, TOTAL (UG/L AS AS) | 1
1135 | WAVERLY WATERWORKS INTAKE 8.8 | DUCK RIVER BASIN | 1979-01-01 | 2500 | 2500 | BARIUM, TOTAL (UG/L AS BA) | 60
1135 | WAVERLY WATERWORKS INTAKE 8.8 | DUCK RIVER BASIN | 1979-01-01 | 2500 | 2500 | CADMIUM, TOTAL (UG/L AS CD) | 1
1135 | WAVERLY WATERWORKS INTAKE 8.8 | DUCK RIVER BASIN | 1979-01-01 | 2500 | 2500 | CHROMIUM, TOTAL (UG/L AS CR) | 8
1135 | WAVERLY WATERWORKS INTAKE 8.8 | DUCK RIVER BASIN | 1979-01-01 | 2500 | 2500 | COBALT, TOTAL (UG/L AS CO) | 10
1135 | WAVERLY WATERWORKS INTAKE 8.8 | DUCK RIVER BASIN | 1979-01-01 | 2500 | 2500 | COPPER, TOTAL (UG/L AS CU) | 720
1135 | WAVERLY WATERWORKS INTAKE 8.8 | DUCK RIVER BASIN | 1979-01-01 | 2500 | 2500 | IRON, TOTAL (UG/L AS FE) | 5200
1135 | WAVERLY WATERWORKS INTAKE 8.8 | DUCK RIVER BASIN | 1979-01-01 | 2500 | 2500 | LEAD, TOTAL (UG/L AS PB) | 5
1135 | WAVERLY WATERWORKS INTAKE 8.8 | DUCK RIVER BASIN | 1979-01-01 | 2500 | 2500 | MANGANESE, TOTAL (UG/L AS MN) | 430
1135 | WAVERLY WATERWORKS INTAKE 8.8 | DUCK RIVER BASIN | 1979-01-01 | 2500 | 2500 | NICKEL, TOTAL (UG/L AS NI) | 20
1135 | WAVERLY WATERWORKS INTAKE 8.8 | DUCK RIVER BASIN | 1979-01-01 | 2500 | 2500 | SILVER, TOTAL (UG/L AS AG) | 1
1135 | WAVERLY WATERWORKS INTAKE 8.8 | DUCK RIVER BASIN | 1979-01-01 | 2500 | 2500 | ZINC, TOTAL (UG/L AS ZN) | 38
1135 | WAVERLY WATERWORKS INTAKE 8.8 | DUCK RIVER BASIN | 1979-01-01 | 2500 | 2500 | ANTIMONY, TOTAL (UG/L AS SB) | 1
1135 | WAVERLY WATERWORKS INTAKE 8.8 | DUCK RIVER BASIN | 1979-01-01 | 2500 | 2500 | ALUMINUM, TOTAL (UG/L AS AL) | 5000
1135 | WAVERLY WATERWORKS INTAKE 8.8 | DUCK RIVER BASIN | 1979-01-01 | 2500 | 2500 | SELENIUM, TOTAL (UG/L AS SE) | 1
1135 | WAVERLY WATERWORKS INTAKE 8.8 | DUCK RIVER BASIN | 1979-01-01 | 2500 | 2500 | METHYLENE BLUE ACTIVE SUBST. (DETERGENTS, ETC.) | 0.03
1135 | WAVERLY WATERWORKS INTAKE 8.8 | DUCK RIVER BASIN | 1979-01-01 | 2500 | 2500 | MERCURY, TOTAL (UG/L AS HG) | 0.2
1135 | WAVERLY WATERWORKS INTAKE 8.8 | DUCK RIVER BASIN | 1979-02-01 | 2500 | 2500 | NUMBER USED IN SAMPLE ACCOUNTING PROCEDURE | 232
1135 | WAVERLY WATERWORKS INTAKE 8.8 | DUCK RIVER BASIN | 1979-02-01 | 2500 | 2500 | TURBIDITY, (JACKSON CANDLE UNITS) | 42
1135 | WAVERLY WATERWORKS INTAKE 8.8 | DUCK RIVER BASIN | 1979-02-01 | 2500 | 2500 | COLOR (PLATINUM-COBALT UNITS) | 28
1135 | WAVERLY WATERWORKS INTAKE 8.8 | DUCK RIVER BASIN | 1979-02-01 | 2500 | 2500 | COLOR,APPARENT(UNFILTERED SAMPLE) PLAT-COB UNITS | 169
1135 | WAVERLY WATERWORKS INTAKE 8.8 | DUCK RIVER BASIN | 1979-02-01 | 2500 | 2500 | SPECIFIC CONDUCTANCE (UMHOS/CM @ 25C) | 203
1135 | WAVERLY WATERWORKS INTAKE 8.8 | DUCK RIVER BASIN | 1979-02-01 | 2500 | 2500 | PH, LAB, STANDARD UNITS SU | 8.2
1135 | WAVERLY WATERWORKS INTAKE 8.8 | DUCK RIVER BASIN | 1979-02-01 | 2500 | 2500 | ALKALINITY, TOTAL (MG/L AS CACO3) | 87
1135 | WAVERLY WATERWORKS INTAKE 8.8 | DUCK RIVER BASIN | 1979-02-01 | 2500 | 2500 | ALKALINITY, PHENOLPHTHALEIN (MG/L) | 0
1135 | WAVERLY WATERWORKS INTAKE 8.8 | DUCK RIVER BASIN | 1979-02-01 | 2500 | 2500 | ACIDITY, CO2 (PHENOLPHTHALEIN) (MG/L AS CACO3) | 2
1135 | WAVERLY WATERWORKS INTAKE 8.8 | DUCK RIVER BASIN | 1979-02-01 | 2500 | 2500 | RESIDUE, TOTAL (MG/L) | 291
1135 | WAVERLY WATERWORKS INTAKE 8.8 | DUCK RIVER BASIN | 1979-02-01 | 2500 | 2500 | RESIDUE, TOTAL FILTRABLE (DRIED AT 105C),MG/L | 12
1135 | WAVERLY WATERWORKS INTAKE 8.8 | DUCK RIVER BASIN | 1979-02-01 | 2500 | 2500 | RESIDUE, TOTAL NONFILTRABLE (MG/L) | 179
1135 | WAVERLY WATERWORKS INTAKE 8.8 | DUCK RIVER BASIN | 1979-02-01 | 2500 | 2500 | NITRITE PLUS NITRATE, TOTAL 1 DET. (MG/L AS N) | 0.44
1135 | WAVERLY WATERWORKS INTAKE 8.8 | DUCK RIVER BASIN | 1979-02-01 | 2500 | 2500 | NITROGEN, AMMONIA&ORG., TOTAL 1 DET (MG/L AS N) | 0.79
1135 | WAVERLY WATERWORKS INTAKE 8.8 | DUCK RIVER BASIN | 1979-02-01 | 2500 | 2500 | PHOSPHORUS, TOTAL (MG/L AS P) | 0.56
1135 | WAVERLY WATERWORKS INTAKE 8.8 | DUCK RIVER BASIN | 1979-02-01 | 2500 | 2500 | CARBON, TOTAL ORGANIC (MG/L AS C) | 2
1135 | WAVERLY WATERWORKS INTAKE 8.8 | DUCK RIVER BASIN | 1979-02-01 | 2500 | 2500 | HARDNESS, TOTAL (MG/L AS CACO3) | 102
1135 | WAVERLY WATERWORKS INTAKE 8.8 | DUCK RIVER BASIN | 1979-02-01 | 2500 | 2500 | CALCIUM (MG/L AS CACO3) | 85
1135 | WAVERLY WATERWORKS INTAKE 8.8 | DUCK RIVER BASIN | 1979-02-01 | 2500 | 2500 | MAGNESIUM, TOTAL (MG/L AS MG) | 3.4
1135 | WAVERLY WATERWORKS INTAKE 8.8 | DUCK RIVER BASIN | 1979-02-01 | 2500 | 2500 | SODIUM, TOTAL (MG/L AS NA) | 2.2
1135 | WAVERLY WATERWORKS INTAKE 8.8 | DUCK RIVER BASIN | 1979-02-01 | 2500 | 2500 | POTASSIUM, TOTAL MG/L AS K) | 1.6
1135 | WAVERLY WATERWORKS INTAKE 8.8 | DUCK RIVER BASIN | 1979-02-01 | 2500 | 2500 | CHLORIDE,TOTAL IN WATER MG/L | 3
1135 | WAVERLY WATERWORKS INTAKE 8.8 | DUCK RIVER BASIN | 1979-02-01 | 2500 | 2500 | SULFATE, TOTAL (MG/L AS SO4) | 9
1135 | WAVERLY WATERWORKS INTAKE 8.8 | DUCK RIVER BASIN | 1979-02-01 | 2500 | 2500 | FLUORIDE, DISSOLVED (MG/L AS F) | 0.12
1135 | WAVERLY WATERWORKS INTAKE 8.8 | DUCK RIVER BASIN | 1979-02-01 | 2500 | 2500 | SILICA, DISSOLVED (MG/L AS SI02) | 5.4
1135 | WAVERLY WATERWORKS INTAKE 8.8 | DUCK RIVER BASIN | 1979-02-01 | 2500 | 2500 | ARSENIC, TOTAL (UG/L AS AS) | 1
1135 | WAVERLY WATERWORKS INTAKE 8.8 | DUCK RIVER BASIN | 1979-02-01 | 2500 | 2500 | BARIUM, TOTAL (UG/L AS BA) | 10
1135 | WAVERLY WATERWORKS INTAKE 8.8 | DUCK RIVER BASIN | 1979-02-01 | 2500 | 2500 | CADMIUM, TOTAL (UG/L AS CD) | 1
1135 | WAVERLY WATERWORKS INTAKE 8.8 | DUCK RIVER BASIN | 1979-02-01 | 2500 | 2500 | CHROMIUM, TOTAL (UG/L AS CR) | 6
1135 | WAVERLY WATERWORKS INTAKE 8.8 | DUCK RIVER BASIN | 1979-02-01 | 2500 | 2500 | COBALT, TOTAL (UG/L AS CO) | 5
1135 | WAVERLY WATERWORKS INTAKE 8.8 | DUCK RIVER BASIN | 1979-02-01 | 2500 | 2500 | COPPER, TOTAL (UG/L AS CU) | 73
1135 | WAVERLY WATERWORKS INTAKE 8.8 | DUCK RIVER BASIN | 1979-02-01 | 2500 | 2500 | IRON, TOTAL (UG/L AS FE) | 2800
1135 | WAVERLY WATERWORKS INTAKE 8.8 | DUCK RIVER BASIN | 1979-02-01 | 2500 | 2500 | LEAD, TOTAL (UG/L AS PB) | 5
1135 | WAVERLY WATERWORKS INTAKE 8.8 | DUCK RIVER BASIN | 1979-02-01 | 2500 | 2500 | MANGANESE, TOTAL (UG/L AS MN) | 215
1135 | WAVERLY WATERWORKS INTAKE 8.8 | DUCK RIVER BASIN | 1979-02-01 | 2500 | 2500 | NICKEL, TOTAL (UG/L AS NI) | 20
1135 | WAVERLY WATERWORKS INTAKE 8.8 | DUCK RIVER BASIN | 1979-02-01 | 2500 | 2500 | SILVER, TOTAL (UG/L AS AG) | 1
1135 | WAVERLY WATERWORKS INTAKE 8.8 | DUCK RIVER BASIN | 1979-02-01 | 2500 | 2500 | ZINC, TOTAL (UG/L AS ZN) | 29
1135 | WAVERLY WATERWORKS INTAKE 8.8 | DUCK RIVER BASIN | 1979-02-01 | 2500 | 2500 | ANTIMONY, TOTAL (UG/L AS SB) | 1
1135 | WAVERLY WATERWORKS INTAKE 8.8 | DUCK RIVER BASIN | 1979-02-01 | 2500 | 2500 | ALUMINUM, TOTAL (UG/L AS AL) | 2100
1135 | WAVERLY WATERWORKS INTAKE 8.8 | DUCK RIVER BASIN | 1979-02-01 | 2500 | 2500 | SELENIUM, TOTAL (UG/L AS SE) | 1
1135 | WAVERLY WATERWORKS INTAKE 8.8 | DUCK RIVER BASIN | 1979-02-01 | 2500 | 2500 | METHYLENE BLUE ACTIVE SUBST. (DETERGENTS, ETC.) | 0.03
1135 | WAVERLY WATERWORKS INTAKE 8.8 | DUCK RIVER BASIN | 1979-02-01 | 2500 | 2500 | MERCURY, TOTAL (UG/L AS HG) | 0.2
1135 | WAVERLY WATERWORKS INTAKE 8.8 | DUCK RIVER BASIN | 1979-03-01 | 9030 | 2500 | NUMBER USED IN SAMPLE ACCOUNTING PROCEDURE | 308
1135 | WAVERLY WATERWORKS INTAKE 8.8 | DUCK RIVER BASIN | 1979-03-01 | 9030 | 2500 | TURBIDITY, (JACKSON CANDLE UNITS) | 80
1135 | WAVERLY WATERWORKS INTAKE 8.8 | DUCK RIVER BASIN | 1979-03-01 | 9030 | 2500 | COLOR (PLATINUM-COBALT UNITS) | 24
1135 | WAVERLY WATERWORKS INTAKE 8.8 | DUCK RIVER BASIN | 1979-03-01 | 9030 | 2500 | COLOR,APPARENT(UNFILTERED SAMPLE) PLAT-COB UNITS | 468
1135 | WAVERLY WATERWORKS INTAKE 8.8 | DUCK RIVER BASIN | 1979-03-01 | 9030 | 2500 | SPECIFIC CONDUCTANCE (UMHOS/CM @ 25C) | 195
1135 | WAVERLY WATERWORKS INTAKE 8.8 | DUCK RIVER BASIN | 1979-03-01 | 9030 | 2500 | PH, LAB, STANDARD UNITS SU | 7.8
1135 | WAVERLY WATERWORKS INTAKE 8.8 | DUCK RIVER BASIN | 1979-03-01 | 9030 | 2500 | ALKALINITY, TOTAL (MG/L AS CACO3) | 79
1135 | WAVERLY WATERWORKS INTAKE 8.8 | DUCK RIVER BASIN | 1979-03-01 | 9030 | 2500 | ALKALINITY, PHENOLPHTHALEIN (MG/L) | 0
1135 | WAVERLY WATERWORKS INTAKE 8.8 | DUCK RIVER BASIN | 1979-03-01 | 9030 | 2500 | ACIDITY, CO2 (PHENOLPHTHALEIN) (MG/L AS CACO3) | 3
1135 | WAVERLY WATERWORKS INTAKE 8.8 | DUCK RIVER BASIN | 1979-03-01 | 9030 | 2500 | RESIDUE, TOTAL (MG/L) | 591
1135 | WAVERLY WATERWORKS INTAKE 8.8 | DUCK RIVER BASIN | 1979-03-01 | 9030 | 2500 | RESIDUE, TOTAL FILTRABLE (DRIED AT 105C),MG/L | 48
1135 | WAVERLY WATERWORKS INTAKE 8.8 | DUCK RIVER BASIN | 1979-03-01 | 9030 | 2500 | RESIDUE, TOTAL NONFILTRABLE (MG/L) | 543
1135 | WAVERLY WATERWORKS INTAKE 8.8 | DUCK RIVER BASIN | 1979-03-01 | 9030 | 2500 | NITRITE PLUS NITRATE, TOTAL 1 DET. (MG/L AS N) | 0.41
1135 | WAVERLY WATERWORKS INTAKE 8.8 | DUCK RIVER BASIN | 1979-03-01 | 9030 | 2500 | NITROGEN, AMMONIA&ORG., TOTAL 1 DET (MG/L AS N) | 0.43
1135 | WAVERLY WATERWORKS INTAKE 8.8 | DUCK RIVER BASIN | 1979-03-01 | 9030 | 2500 | PHOSPHORUS, TOTAL (MG/L AS P) | 1.8
1135 | WAVERLY WATERWORKS INTAKE 8.8 | DUCK RIVER BASIN | 1979-03-01 | 9030 | 2500 | CARBON, TOTAL ORGANIC (MG/L AS C) | 4
1135 | WAVERLY WATERWORKS INTAKE 8.8 | DUCK RIVER BASIN | 1979-03-01 | 9030 | 2500 | HARDNESS, TOTAL (MG/L AS CACO3) | 95
1135 | WAVERLY WATERWORKS INTAKE 8.8 | DUCK RIVER BASIN | 1979-03-01 | 9030 | 2500 | CALCIUM (MG/L AS CACO3) | 79
1135 | WAVERLY WATERWORKS INTAKE 8.8 | DUCK RIVER BASIN | 1979-03-01 | 9030 | 2500 | MAGNESIUM, TOTAL (MG/L AS MG) | 3.7
1135 | WAVERLY WATERWORKS INTAKE 8.8 | DUCK RIVER BASIN | 1979-03-01 | 9030 | 2500 | SODIUM, TOTAL (MG/L AS NA) | 2.5
1135 | WAVERLY WATERWORKS INTAKE 8.8 | DUCK RIVER BASIN | 1979-03-01 | 9030 | 2500 | POTASSIUM, TOTAL MG/L AS K) | 2.2
1135 | WAVERLY WATERWORKS INTAKE 8.8 | DUCK RIVER BASIN | 1979-03-01 | 9030 | 2500 | CHLORIDE,TOTAL IN WATER MG/L | 5
1135 | WAVERLY WATERWORKS INTAKE 8.8 | DUCK RIVER BASIN | 1979-03-01 | 9030 | 2500 | SULFATE, TOTAL (MG/L AS SO4) | 16
1135 | WAVERLY WATERWORKS INTAKE 8.8 | DUCK RIVER BASIN | 1979-03-01 | 9030 | 2500 | FLUORIDE, DISSOLVED (MG/L AS F) | 0.13
1135 | WAVERLY WATERWORKS INTAKE 8.8 | DUCK RIVER BASIN | 1979-03-01 | 9030 | 2500 | SILICA, DISSOLVED (MG/L AS SI02) | 6.6
1135 | WAVERLY WATERWORKS INTAKE 8.8 | DUCK RIVER BASIN | 1979-03-01 | 9030 | 2500 | ARSENIC, TOTAL (UG/L AS AS) | 3
1135 | WAVERLY WATERWORKS INTAKE 8.8 | DUCK RIVER BASIN | 1979-03-01 | 9030 | 2500 | BARIUM, TOTAL (UG/L AS BA) | 50
1135 | WAVERLY WATERWORKS INTAKE 8.8 | DUCK RIVER BASIN | 1979-03-01 | 9030 | 2500 | CADMIUM, TOTAL (UG/L AS CD) | 1
1135 | WAVERLY WATERWORKS INTAKE 8.8 | DUCK RIVER BASIN | 1979-03-01 | 9030 | 2500 | CHROMIUM, TOTAL (UG/L AS CR) | 8
1135 | WAVERLY WATERWORKS INTAKE 8.8 | DUCK RIVER BASIN | 1979-03-01 | 9030 | 2500 | COBALT, TOTAL (UG/L AS CO) | 5
1135 | WAVERLY WATERWORKS INTAKE 8.8 | DUCK RIVER BASIN | 1979-03-01 | 9030 | 2500 | COPPER, TOTAL (UG/L AS CU) | 570
1135 | WAVERLY WATERWORKS INTAKE 8.8 | DUCK RIVER BASIN | 1979-03-01 | 9030 | 2500 | IRON, TOTAL (UG/L AS FE) | 8000
1135 | WAVERLY WATERWORKS INTAKE 8.8 | DUCK RIVER BASIN | 1979-03-01 | 9030 | 2500 | LEAD, TOTAL (UG/L AS PB) | 10
1135 | WAVERLY WATERWORKS INTAKE 8.8 | DUCK RIVER BASIN | 1979-03-01 | 9030 | 2500 | MANGANESE, TOTAL (UG/L AS MN) | 470
1135 | WAVERLY WATERWORKS INTAKE 8.8 | DUCK RIVER BASIN | 1979-03-01 | 9030 | 2500 | NICKEL, TOTAL (UG/L AS NI) | 5
1135 | WAVERLY WATERWORKS INTAKE 8.8 | DUCK RIVER BASIN | 1979-03-01 | 9030 | 2500 | SILVER, TOTAL (UG/L AS AG) | 1
1135 | WAVERLY WATERWORKS INTAKE 8.8 | DUCK RIVER BASIN | 1979-03-01 | 9030 | 2500 | ZINC, TOTAL (UG/L AS ZN) | 46
1135 | WAVERLY WATERWORKS INTAKE 8.8 | DUCK RIVER BASIN | 1979-03-01 | 9030 | 2500 | ANTIMONY, TOTAL (UG/L AS SB) | 1
1135 | WAVERLY WATERWORKS INTAKE 8.8 | DUCK RIVER BASIN | 1979-03-01 | 9030 | 2500 | ALUMINUM, TOTAL (UG/L AS AL) | 8500
1135 | WAVERLY WATERWORKS INTAKE 8.8 | DUCK RIVER BASIN | 1979-03-01 | 9030 | 2500 | SELENIUM, TOTAL (UG/L AS SE) | 1
1135 | WAVERLY WATERWORKS INTAKE 8.8 | DUCK RIVER BASIN | 1979-03-01 | 9030 | 2500 | METHYLENE BLUE ACTIVE SUBST. (DETERGENTS, ETC.) | 0.03
1135 | WAVERLY WATERWORKS INTAKE 8.8 | DUCK RIVER BASIN | 1979-03-01 | 9030 | 2500 | MERCURY, TOTAL (UG/L AS HG) | 0.2
1135 | WAVERLY WATERWORKS INTAKE 8.8 | DUCK RIVER BASIN | 1979-04-01 | 2500 | 2500 | NUMBER USED IN SAMPLE ACCOUNTING PROCEDURE | 443
1135 | WAVERLY WATERWORKS INTAKE 8.8 | DUCK RIVER BASIN | 1979-04-01 | 2500 | 2500 | TURBIDITY, (JACKSON CANDLE UNITS) | 145
1135 | WAVERLY WATERWORKS INTAKE 8.8 | DUCK RIVER BASIN | 1979-04-01 | 2500 | 2500 | COLOR (PLATINUM-COBALT UNITS) | 43
1135 | WAVERLY WATERWORKS INTAKE 8.8 | DUCK RIVER BASIN | 1979-04-01 | 2500 | 2500 | COLOR,APPARENT(UNFILTERED SAMPLE) PLAT-COB UNITS | 73.4
1135 | WAVERLY WATERWORKS INTAKE 8.8 | DUCK RIVER BASIN | 1979-04-01 | 2500 | 2500 | SPECIFIC CONDUCTANCE (UMHOS/CM @ 25C) | 149
1135 | WAVERLY WATERWORKS INTAKE 8.8 | DUCK RIVER BASIN | 1979-04-01 | 2500 | 2500 | PH, LAB, STANDARD UNITS SU | 7.8
1135 | WAVERLY WATERWORKS INTAKE 8.8 | DUCK RIVER BASIN | 1979-04-01 | 2500 | 2500 | ALKALINITY, TOTAL (MG/L AS CACO3) | 63
1135 | WAVERLY WATERWORKS INTAKE 8.8 | DUCK RIVER BASIN | 1979-04-01 | 2500 | 2500 | ALKALINITY, PHENOLPHTHALEIN (MG/L) | 0
1135 | WAVERLY WATERWORKS INTAKE 8.8 | DUCK RIVER BASIN | 1979-04-01 | 2500 | 2500 | ACIDITY, CO2 (PHENOLPHTHALEIN) (MG/L AS CACO3) | 2
1135 | WAVERLY WATERWORKS INTAKE 8.8 | DUCK RIVER BASIN | 1979-04-01 | 2500 | 2500 | RESIDUE, TOTAL (MG/L) | 644
1135 | WAVERLY WATERWORKS INTAKE 8.8 | DUCK RIVER BASIN | 1979-04-01 | 2500 | 2500 | RESIDUE, TOTAL FILTRABLE (DRIED AT 105C),MG/L | 105
1135 | WAVERLY WATERWORKS INTAKE 8.8 | DUCK RIVER BASIN | 1979-04-01 | 2500 | 2500 | RESIDUE, TOTAL NONFILTRABLE (MG/L) | 539
1135 | WAVERLY WATERWORKS INTAKE 8.8 | DUCK RIVER BASIN | 1979-04-01 | 2500 | 2500 | NITRITE PLUS NITRATE, TOTAL 1 DET. (MG/L AS N) | 0.42
1135 | WAVERLY WATERWORKS INTAKE 8.8 | DUCK RIVER BASIN | 1979-04-01 | 2500 | 2500 | NITROGEN, AMMONIA&ORG., TOTAL 1 DET (MG/L AS N) | 0.33
1135 | WAVERLY WATERWORKS INTAKE 8.8 | DUCK RIVER BASIN | 1979-04-01 | 2500 | 2500 | PHOSPHORUS, TOTAL (MG/L AS P) | 1.3
1135 | WAVERLY WATERWORKS INTAKE 8.8 | DUCK RIVER BASIN | 1979-04-01 | 2500 | 2500 | CARBON, TOTAL ORGANIC (MG/L AS C) | 17
1135 | WAVERLY WATERWORKS INTAKE 8.8 | DUCK RIVER BASIN | 1979-04-01 | 2500 | 2500 | HARDNESS, TOTAL (MG/L AS CACO3) | 73
1135 | WAVERLY WATERWORKS INTAKE 8.8 | DUCK RIVER BASIN | 1979-04-01 | 2500 | 2500 | CALCIUM (MG/L AS CACO3) | 60
1135 | WAVERLY WATERWORKS INTAKE 8.8 | DUCK RIVER BASIN | 1979-04-01 | 2500 | 2500 | MAGNESIUM, TOTAL (MG/L AS MG) | 2.1
1135 | WAVERLY WATERWORKS INTAKE 8.8 | DUCK RIVER BASIN | 1979-04-01 | 2500 | 2500 | SODIUM, TOTAL (MG/L AS NA) | 1.1
1135 | WAVERLY WATERWORKS INTAKE 8.8 | DUCK RIVER BASIN | 1979-04-01 | 2500 | 2500 | POTASSIUM, TOTAL MG/L AS K) | 1.1
1135 | WAVERLY WATERWORKS INTAKE 8.8 | DUCK RIVER BASIN | 1979-04-01 | 2500 | 2500 | CHLORIDE,TOTAL IN WATER MG/L | 30
1135 | WAVERLY WATERWORKS INTAKE 8.8 | DUCK RIVER BASIN | 1979-04-01 | 2500 | 2500 | SULFATE, TOTAL (MG/L AS SO4) | 2
1135 | WAVERLY WATERWORKS INTAKE 8.8 | DUCK RIVER BASIN | 1979-04-01 | 2500 | 2500 | FLUORIDE, DISSOLVED (MG/L AS F) | 0.12
1135 | WAVERLY WATERWORKS INTAKE 8.8 | DUCK RIVER BASIN | 1979-04-01 | 2500 | 2500 | SILICA, DISSOLVED (MG/L AS SI02) | 5
1135 | WAVERLY WATERWORKS INTAKE 8.8 | DUCK RIVER BASIN | 1979-04-01 | 2500 | 2500 | ARSENIC, TOTAL (UG/L AS AS) | 8
1135 | WAVERLY WATERWORKS INTAKE 8.8 | DUCK RIVER BASIN | 1979-04-01 | 2500 | 2500 | BARIUM, TOTAL (UG/L AS BA) | 40
1135 | WAVERLY WATERWORKS INTAKE 8.8 | DUCK RIVER BASIN | 1979-04-01 | 2500 | 2500 | CADMIUM, TOTAL (UG/L AS CD) | 1
1135 | WAVERLY WATERWORKS INTAKE 8.8 | DUCK RIVER BASIN | 1979-04-01 | 2500 | 2500 | CHROMIUM, TOTAL (UG/L AS CR) | 8
1135 | WAVERLY WATERWORKS INTAKE 8.8 | DUCK RIVER BASIN | 1979-04-01 | 2500 | 2500 | COBALT, TOTAL (UG/L AS CO) | 10
1135 | WAVERLY WATERWORKS INTAKE 8.8 | DUCK RIVER BASIN | 1979-04-01 | 2500 | 2500 | COPPER, TOTAL (UG/L AS CU) | 76
1135 | WAVERLY WATERWORKS INTAKE 8.8 | DUCK RIVER BASIN | 1979-04-01 | 2500 | 2500 | IRON, TOTAL (UG/L AS FE) | 13500
1135 | WAVERLY WATERWORKS INTAKE 8.8 | DUCK RIVER BASIN | 1979-04-01 | 2500 | 2500 | LEAD, TOTAL (UG/L AS PB) | 10
1135 | WAVERLY WATERWORKS INTAKE 8.8 | DUCK RIVER BASIN | 1979-04-01 | 2500 | 2500 | MANGANESE, TOTAL (UG/L AS MN) | 544
1135 | WAVERLY WATERWORKS INTAKE 8.8 | DUCK RIVER BASIN | 1979-04-01 | 2500 | 2500 | NICKEL, TOTAL (UG/L AS NI) | 10
1135 | WAVERLY WATERWORKS INTAKE 8.8 | DUCK RIVER BASIN | 1979-04-01 | 2500 | 2500 | SILVER, TOTAL (UG/L AS AG) | 1
1135 | WAVERLY WATERWORKS INTAKE 8.8 | DUCK RIVER BASIN | 1979-04-01 | 2500 | 2500 | ZINC, TOTAL (UG/L AS ZN) | 32
1135 | WAVERLY WATERWORKS INTAKE 8.8 | DUCK RIVER BASIN | 1979-04-01 | 2500 | 2500 | ANTIMONY, TOTAL (UG/L AS SB) | 1
1135 | WAVERLY WATERWORKS INTAKE 8.8 | DUCK RIVER BASIN | 1979-04-01 | 2500 | 2500 | ALUMINUM, TOTAL (UG/L AS AL) | 1400
1135 | WAVERLY WATERWORKS INTAKE 8.8 | DUCK RIVER BASIN | 1979-04-01 | 2500 | 2500 | SELENIUM, TOTAL (UG/L AS SE) | 1
1135 | WAVERLY WATERWORKS INTAKE 8.8 | DUCK RIVER BASIN | 1979-04-01 | 2500 | 2500 | METHYLENE BLUE ACTIVE SUBST. (DETERGENTS, ETC.) | 0.03
1135 | WAVERLY WATERWORKS INTAKE 8.8 | DUCK RIVER BASIN | 1979-04-01 | 2500 | 2500 | MERCURY, TOTAL (UG/L AS HG) | 0.3
1135 | WAVERLY WATERWORKS INTAKE 8.8 | DUCK RIVER BASIN | 1979-05-01 | 2500 | 2500 | NUMBER USED IN SAMPLE ACCOUNTING PROCEDURE | 579
1135 | WAVERLY WATERWORKS INTAKE 8.8 | DUCK RIVER BASIN | 1979-05-01 | 2500 | 2500 | TURBIDITY, (JACKSON CANDLE UNITS) | 156
1135 | WAVERLY WATERWORKS INTAKE 8.8 | DUCK RIVER BASIN | 1979-05-01 | 2500 | 2500 | COLOR (PLATINUM-COBALT UNITS) | 10
1135 | WAVERLY WATERWORKS INTAKE 8.8 | DUCK RIVER BASIN | 1979-05-01 | 2500 | 2500 | COLOR,APPARENT(UNFILTERED SAMPLE) PLAT-COB UNITS | 78.2
1135 | WAVERLY WATERWORKS INTAKE 8.8 | DUCK RIVER BASIN | 1979-05-01 | 2500 | 2500 | SPECIFIC CONDUCTANCE (UMHOS/CM @ 25C) | 205
1135 | WAVERLY WATERWORKS INTAKE 8.8 | DUCK RIVER BASIN | 1979-05-01 | 2500 | 2500 | PH, LAB, STANDARD UNITS SU | 7.9
1135 | WAVERLY WATERWORKS INTAKE 8.8 | DUCK RIVER BASIN | 1979-05-01 | 2500 | 2500 | ALKALINITY, TOTAL (MG/L AS CACO3) | 80
1135 | WAVERLY WATERWORKS INTAKE 8.8 | DUCK RIVER BASIN | 1979-05-01 | 2500 | 2500 | ALKALINITY, PHENOLPHTHALEIN (MG/L) | 0
1135 | WAVERLY WATERWORKS INTAKE 8.8 | DUCK RIVER BASIN | 1979-05-01 | 2500 | 2500 | ACIDITY, CO2 (PHENOLPHTHALEIN) (MG/L AS CACO3) | 3
1135 | WAVERLY WATERWORKS INTAKE 8.8 | DUCK RIVER BASIN | 1979-05-01 | 2500 | 2500 | RESIDUE, TOTAL (MG/L) | 1117
1135 | WAVERLY WATERWORKS INTAKE 8.8 | DUCK RIVER BASIN | 1979-05-01 | 2500 | 2500 | RESIDUE, TOTAL FILTRABLE (DRIED AT 105C),MG/L | 162
1135 | WAVERLY WATERWORKS INTAKE 8.8 | DUCK RIVER BASIN | 1979-05-01 | 2500 | 2500 | RESIDUE, TOTAL NONFILTRABLE (MG/L) | 955
1135 | WAVERLY WATERWORKS INTAKE 8.8 | DUCK RIVER BASIN | 1979-05-01 | 2500 | 2500 | NITRITE PLUS NITRATE, TOTAL 1 DET. (MG/L AS N) | 0.5
1135 | WAVERLY WATERWORKS INTAKE 8.8 | DUCK RIVER BASIN | 1979-05-01 | 2500 | 2500 | NITROGEN, AMMONIA&ORG., TOTAL 1 DET (MG/L AS N) | 0.28
1135 | WAVERLY WATERWORKS INTAKE 8.8 | DUCK RIVER BASIN | 1979-05-01 | 2500 | 2500 | PHOSPHORUS, TOTAL (MG/L AS P) | 1.56
1135 | WAVERLY WATERWORKS INTAKE 8.8 | DUCK RIVER BASIN | 1979-05-01 | 2500 | 2500 | CARBON, TOTAL ORGANIC (MG/L AS C) | 3
1135 | WAVERLY WATERWORKS INTAKE 8.8 | DUCK RIVER BASIN | 1979-05-01 | 2500 | 2500 | HARDNESS, TOTAL (MG/L AS CACO3) | 103
1135 | WAVERLY WATERWORKS INTAKE 8.8 | DUCK RIVER BASIN | 1979-05-01 | 2500 | 2500 | CALCIUM (MG/L AS CACO3) | 86
1135 | WAVERLY WATERWORKS INTAKE 8.8 | DUCK RIVER BASIN | 1979-05-01 | 2500 | 2500 | MAGNESIUM, TOTAL (MG/L AS MG) | 3.4
1135 | WAVERLY WATERWORKS INTAKE 8.8 | DUCK RIVER BASIN | 1979-05-01 | 2500 | 2500 | SODIUM, TOTAL (MG/L AS NA) | 1.9
1135 | WAVERLY WATERWORKS INTAKE 8.8 | DUCK RIVER BASIN | 1979-05-01 | 2500 | 2500 | POTASSIUM, TOTAL MG/L AS K) | 2.1
1135 | WAVERLY WATERWORKS INTAKE 8.8 | DUCK RIVER BASIN | 1979-05-01 | 2500 | 2500 | CHLORIDE,TOTAL IN WATER MG/L | 4
1135 | WAVERLY WATERWORKS INTAKE 8.8 | DUCK RIVER BASIN | 1979-05-01 | 2500 | 2500 | SULFATE, TOTAL (MG/L AS SO4) | 12
1135 | WAVERLY WATERWORKS INTAKE 8.8 | DUCK RIVER BASIN | 1979-05-01 | 2500 | 2500 | FLUORIDE, DISSOLVED (MG/L AS F) | 0.17
1135 | WAVERLY WATERWORKS INTAKE 8.8 | DUCK RIVER BASIN | 1979-05-01 | 2500 | 2500 | SILICA, DISSOLVED (MG/L AS SI02) | 6
1135 | WAVERLY WATERWORKS INTAKE 8.8 | DUCK RIVER BASIN | 1979-05-01 | 2500 | 2500 | ARSENIC, TOTAL (UG/L AS AS) | 7
1135 | WAVERLY WATERWORKS INTAKE 8.8 | DUCK RIVER BASIN | 1979-05-01 | 2500 | 2500 | BARIUM, TOTAL (UG/L AS BA) | 80
1135 | WAVERLY WATERWORKS INTAKE 8.8 | DUCK RIVER BASIN | 1979-05-01 | 2500 | 2500 | CADMIUM, TOTAL (UG/L AS CD) | 1
1135 | WAVERLY WATERWORKS INTAKE 8.8 | DUCK RIVER BASIN | 1979-05-01 | 2500 | 2500 | CHROMIUM, TOTAL (UG/L AS CR) | 15
1135 | WAVERLY WATERWORKS INTAKE 8.8 | DUCK RIVER BASIN | 1979-05-01 | 2500 | 2500 | COBALT, TOTAL (UG/L AS CO) | 5
1135 | WAVERLY WATERWORKS INTAKE 8.8 | DUCK RIVER BASIN | 1979-05-01 | 2500 | 2500 | COPPER, TOTAL (UG/L AS CU) | 1320
1135 | WAVERLY WATERWORKS INTAKE 8.8 | DUCK RIVER BASIN | 1979-05-01 | 2500 | 2500 | IRON, TOTAL (UG/L AS FE) | 13500
1135 | WAVERLY WATERWORKS INTAKE 8.8 | DUCK RIVER BASIN | 1979-05-01 | 2500 | 2500 | LEAD, TOTAL (UG/L AS PB) | 10
1135 | WAVERLY WATERWORKS INTAKE 8.8 | DUCK RIVER BASIN | 1979-05-01 | 2500 | 2500 | MANGANESE, TOTAL (UG/L AS MN) | 960
1135 | WAVERLY WATERWORKS INTAKE 8.8 | DUCK RIVER BASIN | 1979-05-01 | 2500 | 2500 | NICKEL, TOTAL (UG/L AS NI) | 10
1135 | WAVERLY WATERWORKS INTAKE 8.8 | DUCK RIVER BASIN | 1979-05-01 | 2500 | 2500 | SILVER, TOTAL (UG/L AS AG) | 1
1135 | WAVERLY WATERWORKS INTAKE 8.8 | DUCK RIVER BASIN | 1979-05-01 | 2500 | 2500 | ZINC, TOTAL (UG/L AS ZN) | 82
1135 | WAVERLY WATERWORKS INTAKE 8.8 | DUCK RIVER BASIN | 1979-05-01 | 2500 | 2500 | ANTIMONY, TOTAL (UG/L AS SB) | 1
1135 | WAVERLY WATERWORKS INTAKE 8.8 | DUCK RIVER BASIN | 1979-05-01 | 2500 | 2500 | ALUMINUM, TOTAL (UG/L AS AL) | 12000
1135 | WAVERLY WATERWORKS INTAKE 8.8 | DUCK RIVER BASIN | 1979-05-01 | 2500 | 2500 | SELENIUM, TOTAL (UG/L AS SE) | 2
1135 | WAVERLY WATERWORKS INTAKE 8.8 | DUCK RIVER BASIN | 1979-05-01 | 2500 | 2500 | METHYLENE BLUE ACTIVE SUBST. (DETERGENTS, ETC.) | 0.03
1135 | WAVERLY WATERWORKS INTAKE 8.8 | DUCK RIVER BASIN | 1979-05-01 | 2500 | 2500 | MERCURY, TOTAL (UG/L AS HG) | 0.2
1135 | WAVERLY WATERWORKS INTAKE 8.8 | DUCK RIVER BASIN | 1979-06-01 | 2500 | 2500 | NUMBER USED IN SAMPLE ACCOUNTING PROCEDURE | 709
1135 | WAVERLY WATERWORKS INTAKE 8.8 | DUCK RIVER BASIN | 1979-06-01 | 2500 | 2500 | TURBIDITY, (JACKSON CANDLE UNITS) | 100
1135 | WAVERLY WATERWORKS INTAKE 8.8 | DUCK RIVER BASIN | 1979-06-01 | 2500 | 2500 | COLOR (PLATINUM-COBALT UNITS) | 21
1135 | WAVERLY WATERWORKS INTAKE 8.8 | DUCK RIVER BASIN | 1979-06-01 | 2500 | 2500 | COLOR,APPARENT(UNFILTERED SAMPLE) PLAT-COB UNITS | 644
1135 | WAVERLY WATERWORKS INTAKE 8.8 | DUCK RIVER BASIN | 1979-06-01 | 2500 | 2500 | SPECIFIC CONDUCTANCE (UMHOS/CM @ 25C) | 179
1135 | WAVERLY WATERWORKS INTAKE 8.8 | DUCK RIVER BASIN | 1979-06-01 | 2500 | 2500 | PH, LAB, STANDARD UNITS SU | 7.7
1135 | WAVERLY WATERWORKS INTAKE 8.8 | DUCK RIVER BASIN | 1979-06-01 | 2500 | 2500 | ALKALINITY, TOTAL (MG/L AS CACO3) | 88
1135 | WAVERLY WATERWORKS INTAKE 8.8 | DUCK RIVER BASIN | 1979-06-01 | 2500 | 2500 | ALKALINITY, PHENOLPHTHALEIN (MG/L) | 0
1135 | WAVERLY WATERWORKS INTAKE 8.8 | DUCK RIVER BASIN | 1979-06-01 | 2500 | 2500 | ACIDITY, CO2 (PHENOLPHTHALEIN) (MG/L AS CACO3) | 4
1135 | WAVERLY WATERWORKS INTAKE 8.8 | DUCK RIVER BASIN | 1979-06-01 | 2500 | 2500 | RESIDUE, TOTAL (MG/L) | 765
1135 | WAVERLY WATERWORKS INTAKE 8.8 | DUCK RIVER BASIN | 1979-06-01 | 2500 | 2500 | RESIDUE, TOTAL FILTRABLE (DRIED AT 105C),MG/L | 226
1135 | WAVERLY WATERWORKS INTAKE 8.8 | DUCK RIVER BASIN | 1979-06-01 | 2500 | 2500 | RESIDUE, TOTAL NONFILTRABLE (MG/L) | 539
1135 | WAVERLY WATERWORKS INTAKE 8.8 | DUCK RIVER BASIN | 1979-06-01 | 2500 | 2500 | NITRITE PLUS NITRATE, TOTAL 1 DET. (MG/L AS N) | 0.53
1135 | WAVERLY WATERWORKS INTAKE 8.8 | DUCK RIVER BASIN | 1979-06-01 | 2500 | 2500 | NITROGEN, AMMONIA&ORG., TOTAL 1 DET (MG/L AS N) | 0.3
1135 | WAVERLY WATERWORKS INTAKE 8.8 | DUCK RIVER BASIN | 1979-06-01 | 2500 | 2500 | PHOSPHORUS, TOTAL (MG/L AS P) | 1.4
1135 | WAVERLY WATERWORKS INTAKE 8.8 | DUCK RIVER BASIN | 1979-06-01 | 2500 | 2500 | CARBON, TOTAL ORGANIC (MG/L AS C) | 2.5
1135 | WAVERLY WATERWORKS INTAKE 8.8 | DUCK RIVER BASIN | 1979-06-01 | 2500 | 2500 | HARDNESS, TOTAL (MG/L AS CACO3) | 92
1135 | WAVERLY WATERWORKS INTAKE 8.8 | DUCK RIVER BASIN | 1979-06-01 | 2500 | 2500 | CALCIUM (MG/L AS CACO3) | 73
1135 | WAVERLY WATERWORKS INTAKE 8.8 | DUCK RIVER BASIN | 1979-06-01 | 2500 | 2500 | MAGNESIUM, TOTAL (MG/L AS MG) | 3.9
1135 | WAVERLY WATERWORKS INTAKE 8.8 | DUCK RIVER BASIN | 1979-06-01 | 2500 | 2500 | SODIUM, TOTAL (MG/L AS NA) | 2.5
1135 | WAVERLY WATERWORKS INTAKE 8.8 | DUCK RIVER BASIN | 1979-06-01 | 2500 | 2500 | POTASSIUM, TOTAL MG/L AS K) | 2.6
1135 | WAVERLY WATERWORKS INTAKE 8.8 | DUCK RIVER BASIN | 1979-06-01 | 2500 | 2500 | CHLORIDE,TOTAL IN WATER MG/L | 3.6
1135 | WAVERLY WATERWORKS INTAKE 8.8 | DUCK RIVER BASIN | 1979-06-01 | 2500 | 2500 | SULFATE, TOTAL (MG/L AS SO4) | 3
1135 | WAVERLY WATERWORKS INTAKE 8.8 | DUCK RIVER BASIN | 1979-06-01 | 2500 | 2500 | FLUORIDE, DISSOLVED (MG/L AS F) | 0.1
1135 | WAVERLY WATERWORKS INTAKE 8.8 | DUCK RIVER BASIN | 1979-06-01 | 2500 | 2500 | SILICA, DISSOLVED (MG/L AS SI02) | 6.4
1135 | WAVERLY WATERWORKS INTAKE 8.8 | DUCK RIVER BASIN | 1979-06-01 | 2500 | 2500 | ARSENIC, TOTAL (UG/L AS AS) | 7
1135 | WAVERLY WATERWORKS INTAKE 8.8 | DUCK RIVER BASIN | 1979-06-01 | 2500 | 2500 | BARIUM, TOTAL (UG/L AS BA) | 70
1135 | WAVERLY WATERWORKS INTAKE 8.8 | DUCK RIVER BASIN | 1979-06-01 | 2500 | 2500 | CADMIUM, TOTAL (UG/L AS CD) | 1
1135 | WAVERLY WATERWORKS INTAKE 8.8 | DUCK RIVER BASIN | 1979-06-01 | 2500 | 2500 | CHROMIUM, TOTAL (UG/L AS CR) | 6
1135 | WAVERLY WATERWORKS INTAKE 8.8 | DUCK RIVER BASIN | 1979-06-01 | 2500 | 2500 | COBALT, TOTAL (UG/L AS CO) | 20
1135 | WAVERLY WATERWORKS INTAKE 8.8 | DUCK RIVER BASIN | 1979-06-01 | 2500 | 2500 | COPPER, TOTAL (UG/L AS CU) | 810
1135 | WAVERLY WATERWORKS INTAKE 8.8 | DUCK RIVER BASIN | 1979-06-01 | 2500 | 2500 | IRON, TOTAL (UG/L AS FE) | 12000
1135 | WAVERLY WATERWORKS INTAKE 8.8 | DUCK RIVER BASIN | 1979-06-01 | 2500 | 2500 | LEAD, TOTAL (UG/L AS PB) | 20
1135 | WAVERLY WATERWORKS INTAKE 8.8 | DUCK RIVER BASIN | 1979-06-01 | 2500 | 2500 | MANGANESE, TOTAL (UG/L AS MN) | 770
1135 | WAVERLY WATERWORKS INTAKE 8.8 | DUCK RIVER BASIN | 1979-06-01 | 2500 | 2500 | NICKEL, TOTAL (UG/L AS NI) | 5
1135 | WAVERLY WATERWORKS INTAKE 8.8 | DUCK RIVER BASIN | 1979-06-01 | 2500 | 2500 | SILVER, TOTAL (UG/L AS AG) | 1
1135 | WAVERLY WATERWORKS INTAKE 8.8 | DUCK RIVER BASIN | 1979-06-01 | 2500 | 2500 | ZINC, TOTAL (UG/L AS ZN) | 51
1135 | WAVERLY WATERWORKS INTAKE 8.8 | DUCK RIVER BASIN | 1979-06-01 | 2500 | 2500 | ANTIMONY, TOTAL (UG/L AS SB) | 1
1135 | WAVERLY WATERWORKS INTAKE 8.8 | DUCK RIVER BASIN | 1979-06-01 | 2500 | 2500 | ALUMINUM, TOTAL (UG/L AS AL) | 15000
1135 | WAVERLY WATERWORKS INTAKE 8.8 | DUCK RIVER BASIN | 1979-06-01 | 2500 | 2500 | SELENIUM, TOTAL (UG/L AS SE) | 1
1135 | WAVERLY WATERWORKS INTAKE 8.8 | DUCK RIVER BASIN | 1979-06-01 | 2500 | 2500 | METHYLENE BLUE ACTIVE SUBST. (DETERGENTS, ETC.) | 0.03
1135 | WAVERLY WATERWORKS INTAKE 8.8 | DUCK RIVER BASIN | 1979-06-01 | 2500 | 2500 | MERCURY, TOTAL (UG/L AS HG) | 0.6
1135 | WAVERLY WATERWORKS INTAKE 8.8 | DUCK RIVER BASIN | 1979-07-01 | 2500 | 2500 | NUMBER USED IN SAMPLE ACCOUNTING PROCEDURE | 861
1135 | WAVERLY WATERWORKS INTAKE 8.8 | DUCK RIVER BASIN | 1979-07-01 | 2500 | 2500 | COLOR (PLATINUM-COBALT UNITS) | 3
1135 | WAVERLY WATERWORKS INTAKE 8.8 | DUCK RIVER BASIN | 1979-07-01 | 2500 | 2500 | COLOR,APPARENT(UNFILTERED SAMPLE) PLAT-COB UNITS | 300
1135 | WAVERLY WATERWORKS INTAKE 8.8 | DUCK RIVER BASIN | 1979-07-01 | 2500 | 2500 | SPECIFIC CONDUCTANCE (UMHOS/CM @ 25C) | 167
1135 | WAVERLY WATERWORKS INTAKE 8.8 | DUCK RIVER BASIN | 1979-07-01 | 2500 | 2500 | PH, LAB, STANDARD UNITS SU | 7.6
1135 | WAVERLY WATERWORKS INTAKE 8.8 | DUCK RIVER BASIN | 1979-07-01 | 2500 | 2500 | ALKALINITY, TOTAL (MG/L AS CACO3) | 86
1135 | WAVERLY WATERWORKS INTAKE 8.8 | DUCK RIVER BASIN | 1979-07-01 | 2500 | 2500 | ALKALINITY, PHENOLPHTHALEIN (MG/L) | 0
1135 | WAVERLY WATERWORKS INTAKE 8.8 | DUCK RIVER BASIN | 1979-07-01 | 2500 | 2500 | ACIDITY, CO2 (PHENOLPHTHALEIN) (MG/L AS CACO3) | 3
1135 | WAVERLY WATERWORKS INTAKE 8.8 | DUCK RIVER BASIN | 1979-07-01 | 2500 | 2500 | RESIDUE, TOTAL (MG/L) | 384
1135 | WAVERLY WATERWORKS INTAKE 8.8 | DUCK RIVER BASIN | 1979-07-01 | 2500 | 2500 | RESIDUE, TOTAL FILTRABLE (DRIED AT 105C),MG/L | 62
1135 | WAVERLY WATERWORKS INTAKE 8.8 | DUCK RIVER BASIN | 1979-07-01 | 2500 | 2500 | RESIDUE, TOTAL NONFILTRABLE (MG/L) | 322
1135 | WAVERLY WATERWORKS INTAKE 8.8 | DUCK RIVER BASIN | 1979-07-01 | 2500 | 2500 | NITRITE PLUS NITRATE, TOTAL 1 DET. (MG/L AS N) | 0.39
1135 | WAVERLY WATERWORKS INTAKE 8.8 | DUCK RIVER BASIN | 1979-07-01 | 2500 | 2500 | NITROGEN, AMMONIA&ORG., TOTAL 1 DET (MG/L AS N) | 0.15
1135 | WAVERLY WATERWORKS INTAKE 8.8 | DUCK RIVER BASIN | 1979-07-01 | 2500 | 2500 | PHOSPHORUS, TOTAL (MG/L AS P) | 0.89
1135 | WAVERLY WATERWORKS INTAKE 8.8 | DUCK RIVER BASIN | 1979-07-01 | 2500 | 2500 | CARBON, TOTAL ORGANIC (MG/L AS C) | 1
1135 | WAVERLY WATERWORKS INTAKE 8.8 | DUCK RIVER BASIN | 1979-07-01 | 2500 | 2500 | HARDNESS, TOTAL (MG/L AS CACO3) | 86
1135 | WAVERLY WATERWORKS INTAKE 8.8 | DUCK RIVER BASIN | 1979-07-01 | 2500 | 2500 | CALCIUM (MG/L AS CACO3) | 72
1135 | WAVERLY WATERWORKS INTAKE 8.8 | DUCK RIVER BASIN | 1979-07-01 | 2500 | 2500 | MAGNESIUM, TOTAL (MG/L AS MG) | 3.2
1135 | WAVERLY WATERWORKS INTAKE 8.8 | DUCK RIVER BASIN | 1979-07-01 | 2500 | 2500 | SODIUM, TOTAL (MG/L AS NA) | 2.3
1135 | WAVERLY WATERWORKS INTAKE 8.8 | DUCK RIVER BASIN | 1979-07-01 | 2500 | 2500 | POTASSIUM, TOTAL MG/L AS K) | 1.9
1135 | WAVERLY WATERWORKS INTAKE 8.8 | DUCK RIVER BASIN | 1979-07-01 | 2500 | 2500 | CHLORIDE,TOTAL IN WATER MG/L | 6
1135 | WAVERLY WATERWORKS INTAKE 8.8 | DUCK RIVER BASIN | 1979-07-01 | 2500 | 2500 | SILICA, DISSOLVED (MG/L AS SI02) | 6.4
1135 | WAVERLY WATERWORKS INTAKE 8.8 | DUCK RIVER BASIN | 1979-07-01 | 2500 | 2500 | ARSENIC, TOTAL (UG/L AS AS) | 5
1135 | WAVERLY WATERWORKS INTAKE 8.8 | DUCK RIVER BASIN | 1979-07-01 | 2500 | 2500 | BARIUM, TOTAL (UG/L AS BA) | 30
1135 | WAVERLY WATERWORKS INTAKE 8.8 | DUCK RIVER BASIN | 1979-07-01 | 2500 | 2500 | CADMIUM, TOTAL (UG/L AS CD) | 2
1135 | WAVERLY WATERWORKS INTAKE 8.8 | DUCK RIVER BASIN | 1979-07-01 | 2500 | 2500 | CHROMIUM, TOTAL (UG/L AS CR) | 6
1135 | WAVERLY WATERWORKS INTAKE 8.8 | DUCK RIVER BASIN | 1979-07-01 | 2500 | 2500 | COBALT, TOTAL (UG/L AS CO) | 5
1135 | WAVERLY WATERWORKS INTAKE 8.8 | DUCK RIVER BASIN | 1979-07-01 | 2500 | 2500 | COPPER, TOTAL (UG/L AS CU) | 276
1135 | WAVERLY WATERWORKS INTAKE 8.8 | DUCK RIVER BASIN | 1979-07-01 | 2500 | 2500 | IRON, TOTAL (UG/L AS FE) | 4800
1135 | WAVERLY WATERWORKS INTAKE 8.8 | DUCK RIVER BASIN | 1979-07-01 | 2500 | 2500 | LEAD, TOTAL (UG/L AS PB) | 20
1135 | WAVERLY WATERWORKS INTAKE 8.8 | DUCK RIVER BASIN | 1979-07-01 | 2500 | 2500 | MANGANESE, TOTAL (UG/L AS MN) | 340
1135 | WAVERLY WATERWORKS INTAKE 8.8 | DUCK RIVER BASIN | 1979-07-01 | 2500 | 2500 | NICKEL, TOTAL (UG/L AS NI) | 10
1135 | WAVERLY WATERWORKS INTAKE 8.8 | DUCK RIVER BASIN | 1979-07-01 | 2500 | 2500 | SILVER, TOTAL (UG/L AS AG) | 1
1135 | WAVERLY WATERWORKS INTAKE 8.8 | DUCK RIVER BASIN | 1979-07-01 | 2500 | 2500 | ZINC, TOTAL (UG/L AS ZN) | 137
1135 | WAVERLY WATERWORKS INTAKE 8.8 | DUCK RIVER BASIN | 1979-07-01 | 2500 | 2500 | ANTIMONY, TOTAL (UG/L AS SB) | 1
1135 | WAVERLY WATERWORKS INTAKE 8.8 | DUCK RIVER BASIN | 1979-07-01 | 2500 | 2500 | ALUMINUM, TOTAL (UG/L AS AL) | 5800
1135 | WAVERLY WATERWORKS INTAKE 8.8 | DUCK RIVER BASIN | 1979-07-01 | 2500 | 2500 | SELENIUM, TOTAL (UG/L AS SE) | 1
1135 | WAVERLY WATERWORKS INTAKE 8.8 | DUCK RIVER BASIN | 1979-07-01 | 2500 | 2500 | METHYLENE BLUE ACTIVE SUBST. (DETERGENTS, ETC.) | 0.03
1135 | WAVERLY WATERWORKS INTAKE 8.8 | DUCK RIVER BASIN | 1979-07-01 | 2500 | 2500 | MERCURY, TOTAL (UG/L AS HG) | 0.5
1135 | WAVERLY WATERWORKS INTAKE 8.8 | DUCK RIVER BASIN | 1979-08-01 | 2500 | 2500 | NUMBER USED IN SAMPLE ACCOUNTING PROCEDURE | 1020
1135 | WAVERLY WATERWORKS INTAKE 8.8 | DUCK RIVER BASIN | 1979-08-01 | 2500 | 2500 | TURBIDITY, (JACKSON CANDLE UNITS) | 44
1135 | WAVERLY WATERWORKS INTAKE 8.8 | DUCK RIVER BASIN | 1979-08-01 | 2500 | 2500 | COLOR (PLATINUM-COBALT UNITS) | 3
1135 | WAVERLY WATERWORKS INTAKE 8.8 | DUCK RIVER BASIN | 1979-08-01 | 2500 | 2500 | COLOR,APPARENT(UNFILTERED SAMPLE) PLAT-COB UNITS | 194
1135 | WAVERLY WATERWORKS INTAKE 8.8 | DUCK RIVER BASIN | 1979-08-01 | 2500 | 2500 | PH, LAB, STANDARD UNITS SU | 7.8
1135 | WAVERLY WATERWORKS INTAKE 8.8 | DUCK RIVER BASIN | 1979-08-01 | 2500 | 2500 | ALKALINITY, TOTAL (MG/L AS CACO3) | 83
1135 | WAVERLY WATERWORKS INTAKE 8.8 | DUCK RIVER BASIN | 1979-08-01 | 2500 | 2500 | ALKALINITY, PHENOLPHTHALEIN (MG/L) | 0
1135 | WAVERLY WATERWORKS INTAKE 8.8 | DUCK RIVER BASIN | 1979-08-01 | 2500 | 2500 | ACIDITY, CO2 (PHENOLPHTHALEIN) (MG/L AS CACO3) | 3
1135 | WAVERLY WATERWORKS INTAKE 8.8 | DUCK RIVER BASIN | 1979-08-01 | 2500 | 2500 | RESIDUE, TOTAL (MG/L) | 332
1135 | WAVERLY WATERWORKS INTAKE 8.8 | DUCK RIVER BASIN | 1979-08-01 | 2500 | 2500 | RESIDUE, TOTAL FILTRABLE (DRIED AT 105C),MG/L | 153
1135 | WAVERLY WATERWORKS INTAKE 8.8 | DUCK RIVER BASIN | 1979-08-01 | 2500 | 2500 | RESIDUE, TOTAL NONFILTRABLE (MG/L) | 179
1135 | WAVERLY WATERWORKS INTAKE 8.8 | DUCK RIVER BASIN | 1979-08-01 | 2500 | 2500 | NITRITE PLUS NITRATE, TOTAL 1 DET. (MG/L AS N) | 0.28
1135 | WAVERLY WATERWORKS INTAKE 8.8 | DUCK RIVER BASIN | 1979-08-01 | 2500 | 2500 | NITROGEN, AMMONIA&ORG., TOTAL 1 DET (MG/L AS N) | 0.28
1135 | WAVERLY WATERWORKS INTAKE 8.8 | DUCK RIVER BASIN | 1979-08-01 | 2500 | 2500 | PHOSPHORUS, TOTAL (MG/L AS P) | 0.46
1135 | WAVERLY WATERWORKS INTAKE 8.8 | DUCK RIVER BASIN | 1979-08-01 | 2500 | 2500 | CARBON, TOTAL ORGANIC (MG/L AS C) | 1
1135 | WAVERLY WATERWORKS INTAKE 8.8 | DUCK RIVER BASIN | 1979-08-01 | 2500 | 2500 | HARDNESS, TOTAL (MG/L AS CACO3) | 102
1135 | WAVERLY WATERWORKS INTAKE 8.8 | DUCK RIVER BASIN | 1979-08-01 | 2500 | 2500 | CALCIUM (MG/L AS CACO3) | 84
1135 | WAVERLY WATERWORKS INTAKE 8.8 | DUCK RIVER BASIN | 1979-08-01 | 2500 | 2500 | MAGNESIUM, TOTAL (MG/L AS MG) | 3.3
1135 | WAVERLY WATERWORKS INTAKE 8.8 | DUCK RIVER BASIN | 1979-08-01 | 2500 | 2500 | SODIUM, TOTAL (MG/L AS NA) | 3.4
1135 | WAVERLY WATERWORKS INTAKE 8.8 | DUCK RIVER BASIN | 1979-08-01 | 2500 | 2500 | POTASSIUM, TOTAL MG/L AS K) | 2.3
1135 | WAVERLY WATERWORKS INTAKE 8.8 | DUCK RIVER BASIN | 1979-08-01 | 2500 | 2500 | CHLORIDE,TOTAL IN WATER MG/L | 8
1135 | WAVERLY WATERWORKS INTAKE 8.8 | DUCK RIVER BASIN | 1979-08-01 | 2500 | 2500 | SULFATE, TOTAL (MG/L AS SO4) | 15
1135 | WAVERLY WATERWORKS INTAKE 8.8 | DUCK RIVER BASIN | 1979-08-01 | 2500 | 2500 | SILICA, DISSOLVED (MG/L AS SI02) | 4.8
1135 | WAVERLY WATERWORKS INTAKE 8.8 | DUCK RIVER BASIN | 1979-08-01 | 2500 | 2500 | ARSENIC, TOTAL (UG/L AS AS) | 1
1135 | WAVERLY WATERWORKS INTAKE 8.8 | DUCK RIVER BASIN | 1979-08-01 | 2500 | 2500 | BARIUM, TOTAL (UG/L AS BA) | 40
1135 | WAVERLY WATERWORKS INTAKE 8.8 | DUCK RIVER BASIN | 1979-08-01 | 2500 | 2500 | CADMIUM, TOTAL (UG/L AS CD) | 1
1135 | WAVERLY WATERWORKS INTAKE 8.8 | DUCK RIVER BASIN | 1979-08-01 | 2500 | 2500 | CHROMIUM, TOTAL (UG/L AS CR) | 7
1135 | WAVERLY WATERWORKS INTAKE 8.8 | DUCK RIVER BASIN | 1979-08-01 | 2500 | 2500 | COBALT, TOTAL (UG/L AS CO) | 5
1135 | WAVERLY WATERWORKS INTAKE 8.8 | DUCK RIVER BASIN | 1979-08-01 | 2500 | 2500 | COPPER, TOTAL (UG/L AS CU) | 369
1135 | WAVERLY WATERWORKS INTAKE 8.8 | DUCK RIVER BASIN | 1979-08-01 | 2500 | 2500 | IRON, TOTAL (UG/L AS FE) | 2700
1135 | WAVERLY WATERWORKS INTAKE 8.8 | DUCK RIVER BASIN | 1979-08-01 | 2500 | 2500 | LEAD, TOTAL (UG/L AS PB) | 10
1135 | WAVERLY WATERWORKS INTAKE 8.8 | DUCK RIVER BASIN | 1979-08-01 | 2500 | 2500 | MANGANESE, TOTAL (UG/L AS MN) | 221
1135 | WAVERLY WATERWORKS INTAKE 8.8 | DUCK RIVER BASIN | 1979-08-01 | 2500 | 2500 | NICKEL, TOTAL (UG/L AS NI) | 5
1135 | WAVERLY WATERWORKS INTAKE 8.8 | DUCK RIVER BASIN | 1979-08-01 | 2500 | 2500 | SILVER, TOTAL (UG/L AS AG) | 1
1135 | WAVERLY WATERWORKS INTAKE 8.8 | DUCK RIVER BASIN | 1979-08-01 | 2500 | 2500 | ZINC, TOTAL (UG/L AS ZN) | 26
1135 | WAVERLY WATERWORKS INTAKE 8.8 | DUCK RIVER BASIN | 1979-08-01 | 2500 | 2500 | ANTIMONY, TOTAL (UG/L AS SB) | 1
1135 | WAVERLY WATERWORKS INTAKE 8.8 | DUCK RIVER BASIN | 1979-08-01 | 2500 | 2500 | ALUMINUM, TOTAL (UG/L AS AL) | 6700
1135 | WAVERLY WATERWORKS INTAKE 8.8 | DUCK RIVER BASIN | 1979-08-01 | 2500 | 2500 | SELENIUM, TOTAL (UG/L AS SE) | 1
1135 | WAVERLY WATERWORKS INTAKE 8.8 | DUCK RIVER BASIN | 1979-08-01 | 2500 | 2500 | MERCURY, TOTAL (UG/L AS HG) | 0.2
1135 | WAVERLY WATERWORKS INTAKE 8.8 | DUCK RIVER BASIN | 1979-09-01 | 2500 | 2500 | NUMBER USED IN SAMPLE ACCOUNTING PROCEDURE | 1115
1135 | WAVERLY WATERWORKS INTAKE 8.8 | DUCK RIVER BASIN | 1979-09-01 | 2500 | 2500 | TURBIDITY, (JACKSON CANDLE UNITS) | 96
1135 | WAVERLY WATERWORKS INTAKE 8.8 | DUCK RIVER BASIN | 1979-09-01 | 2500 | 2500 | COLOR (PLATINUM-COBALT UNITS) | 55
1135 | WAVERLY WATERWORKS INTAKE 8.8 | DUCK RIVER BASIN | 1979-09-01 | 2500 | 2500 | COLOR,APPARENT(UNFILTERED SAMPLE) PLAT-COB UNITS | 450
1135 | WAVERLY WATERWORKS INTAKE 8.8 | DUCK RIVER BASIN | 1979-09-01 | 2500 | 2500 | SPECIFIC CONDUCTANCE (UMHOS/CM @ 25C) | 212
1135 | WAVERLY WATERWORKS INTAKE 8.8 | DUCK RIVER BASIN | 1979-09-01 | 2500 | 2500 | PH, LAB, STANDARD UNITS SU | 7.4
1135 | WAVERLY WATERWORKS INTAKE 8.8 | DUCK RIVER BASIN | 1979-09-01 | 2500 | 2500 | ALKALINITY, TOTAL (MG/L AS CACO3) | 93
1135 | WAVERLY WATERWORKS INTAKE 8.8 | DUCK RIVER BASIN | 1979-09-01 | 2500 | 2500 | ALKALINITY, PHENOLPHTHALEIN (MG/L) | 0
1135 | WAVERLY WATERWORKS INTAKE 8.8 | DUCK RIVER BASIN | 1979-09-01 | 2500 | 2500 | ACIDITY, CO2 (PHENOLPHTHALEIN) (MG/L AS CACO3) | 3
1135 | WAVERLY WATERWORKS INTAKE 8.8 | DUCK RIVER BASIN | 1979-09-01 | 2500 | 2500 | RESIDUE, TOTAL (MG/L) | 549
1135 | WAVERLY WATERWORKS INTAKE 8.8 | DUCK RIVER BASIN | 1979-09-01 | 2500 | 2500 | RESIDUE, TOTAL FILTRABLE (DRIED AT 105C),MG/L | 141
1135 | WAVERLY WATERWORKS INTAKE 8.8 | DUCK RIVER BASIN | 1979-09-01 | 2500 | 2500 | RESIDUE, TOTAL NONFILTRABLE (MG/L) | 408
1135 | WAVERLY WATERWORKS INTAKE 8.8 | DUCK RIVER BASIN | 1979-09-01 | 2500 | 2500 | NITRITE PLUS NITRATE, TOTAL 1 DET. (MG/L AS N) | 0.6
1135 | WAVERLY WATERWORKS INTAKE 8.8 | DUCK RIVER BASIN | 1979-09-01 | 2500 | 2500 | NITROGEN, AMMONIA&ORG., TOTAL 1 DET (MG/L AS N) | 0.47
1135 | WAVERLY WATERWORKS INTAKE 8.8 | DUCK RIVER BASIN | 1979-09-01 | 2500 | 2500 | PHOSPHORUS, TOTAL (MG/L AS P) | 0.38
1135 | WAVERLY WATERWORKS INTAKE 8.8 | DUCK RIVER BASIN | 1979-09-01 | 2500 | 2500 | CARBON, TOTAL ORGANIC (MG/L AS C) | 6.5
1135 | WAVERLY WATERWORKS INTAKE 8.8 | DUCK RIVER BASIN | 1979-09-01 | 2500 | 2500 | HARDNESS, TOTAL (MG/L AS CACO3) | 96
1135 | WAVERLY WATERWORKS INTAKE 8.8 | DUCK RIVER BASIN | 1979-09-01 | 2500 | 2500 | CALCIUM (MG/L AS CACO3) | 84
1135 | WAVERLY WATERWORKS INTAKE 8.8 | DUCK RIVER BASIN | 1979-09-01 | 2500 | 2500 | MAGNESIUM, TOTAL (MG/L AS MG) | 3.4
1135 | WAVERLY WATERWORKS INTAKE 8.8 | DUCK RIVER BASIN | 1979-09-01 | 2500 | 2500 | SODIUM, TOTAL (MG/L AS NA) | 2
1135 | WAVERLY WATERWORKS INTAKE 8.8 | DUCK RIVER BASIN | 1979-09-01 | 2500 | 2500 | POTASSIUM, TOTAL MG/L AS K) | 2.4
1135 | WAVERLY WATERWORKS INTAKE 8.8 | DUCK RIVER BASIN | 1979-09-01 | 2500 | 2500 | CHLORIDE,TOTAL IN WATER MG/L | 6
1135 | WAVERLY WATERWORKS INTAKE 8.8 | DUCK RIVER BASIN | 1979-09-01 | 2500 | 2500 | SULFATE, TOTAL (MG/L AS SO4) | 2
1135 | WAVERLY WATERWORKS INTAKE 8.8 | DUCK RIVER BASIN | 1979-09-01 | 2500 | 2500 | FLUORIDE, DISSOLVED (MG/L AS F) | 0.1
1135 | WAVERLY WATERWORKS INTAKE 8.8 | DUCK RIVER BASIN | 1979-09-01 | 2500 | 2500 | SILICA, DISSOLVED (MG/L AS SI02) | 6.9
1135 | WAVERLY WATERWORKS INTAKE 8.8 | DUCK RIVER BASIN | 1979-09-01 | 2500 | 2500 | ARSENIC, TOTAL (UG/L AS AS) | 2
1135 | WAVERLY WATERWORKS INTAKE 8.8 | DUCK RIVER BASIN | 1979-09-01 | 2500 | 2500 | BARIUM, TOTAL (UG/L AS BA) | 30
1135 | WAVERLY WATERWORKS INTAKE 8.8 | DUCK RIVER BASIN | 1979-09-01 | 2500 | 2500 | CADMIUM, TOTAL (UG/L AS CD) | 1
1135 | WAVERLY WATERWORKS INTAKE 8.8 | DUCK RIVER BASIN | 1979-09-01 | 2500 | 2500 | CHROMIUM, TOTAL (UG/L AS CR) | 1
1135 | WAVERLY WATERWORKS INTAKE 8.8 | DUCK RIVER BASIN | 1979-09-01 | 2500 | 2500 | COBALT, TOTAL (UG/L AS CO) | 5
1135 | WAVERLY WATERWORKS INTAKE 8.8 | DUCK RIVER BASIN | 1979-09-01 | 2500 | 2500 | COPPER, TOTAL (UG/L AS CU) | 260
1135 | WAVERLY WATERWORKS INTAKE 8.8 | DUCK RIVER BASIN | 1979-09-01 | 2500 | 2500 | IRON, TOTAL (UG/L AS FE) | 5100
1135 | WAVERLY WATERWORKS INTAKE 8.8 | DUCK RIVER BASIN | 1979-09-01 | 2500 | 2500 | LEAD, TOTAL (UG/L AS PB) | 5
1135 | WAVERLY WATERWORKS INTAKE 8.8 | DUCK RIVER BASIN | 1979-09-01 | 2500 | 2500 | MANGANESE, TOTAL (UG/L AS MN) | 410
1135 | WAVERLY WATERWORKS INTAKE 8.8 | DUCK RIVER BASIN | 1979-09-01 | 2500 | 2500 | NICKEL, TOTAL (UG/L AS NI) | 5
1135 | WAVERLY WATERWORKS INTAKE 8.8 | DUCK RIVER BASIN | 1979-09-01 | 2500 | 2500 | SILVER, TOTAL (UG/L AS AG) | 1
1135 | WAVERLY WATERWORKS INTAKE 8.8 | DUCK RIVER BASIN | 1979-09-01 | 2500 | 2500 | ZINC, TOTAL (UG/L AS ZN) | 32
1135 | WAVERLY WATERWORKS INTAKE 8.8 | DUCK RIVER BASIN | 1979-09-01 | 2500 | 2500 | ANTIMONY, TOTAL (UG/L AS SB) | 1
1135 | WAVERLY WATERWORKS INTAKE 8.8 | DUCK RIVER BASIN | 1979-09-01 | 2500 | 2500 | ALUMINUM, TOTAL (UG/L AS AL) | 3600
1135 | WAVERLY WATERWORKS INTAKE 8.8 | DUCK RIVER BASIN | 1979-09-01 | 2500 | 2500 | SELENIUM, TOTAL (UG/L AS SE) | 1
1135 | WAVERLY WATERWORKS INTAKE 8.8 | DUCK RIVER BASIN | 1979-09-01 | 2500 | 2500 | METHYLENE BLUE ACTIVE SUBST. (DETERGENTS, ETC.) | 0.03
1135 | WAVERLY WATERWORKS INTAKE 8.8 | DUCK RIVER BASIN | 1979-09-01 | 2500 | 2500 | MERCURY, TOTAL (UG/L AS HG) | 0.2
1135 | WAVERLY WATERWORKS INTAKE 8.8 | DUCK RIVER BASIN | 1979-10-01 | 2500 | 2500 | NUMBER USED IN SAMPLE ACCOUNTING PROCEDURE | 1251
1135 | WAVERLY WATERWORKS INTAKE 8.8 | DUCK RIVER BASIN | 1979-10-01 | 2500 | 2500 | TURBIDITY, (JACKSON CANDLE UNITS) | 19
1135 | WAVERLY WATERWORKS INTAKE 8.8 | DUCK RIVER BASIN | 1979-10-01 | 2500 | 2500 | COLOR (PLATINUM-COBALT UNITS) | 3
1135 | WAVERLY WATERWORKS INTAKE 8.8 | DUCK RIVER BASIN | 1979-10-01 | 2500 | 2500 | COLOR,APPARENT(UNFILTERED SAMPLE) PLAT-COB UNITS | 74
1135 | WAVERLY WATERWORKS INTAKE 8.8 | DUCK RIVER BASIN | 1979-10-01 | 2500 | 2500 | SPECIFIC CONDUCTANCE (UMHOS/CM @ 25C) | 239
1135 | WAVERLY WATERWORKS INTAKE 8.8 | DUCK RIVER BASIN | 1979-10-01 | 2500 | 2500 | PH, LAB, STANDARD UNITS SU | 7.8
1135 | WAVERLY WATERWORKS INTAKE 8.8 | DUCK RIVER BASIN | 1979-10-01 | 2500 | 2500 | ALKALINITY, TOTAL (MG/L AS CACO3) | 124
1135 | WAVERLY WATERWORKS INTAKE 8.8 | DUCK RIVER BASIN | 1979-10-01 | 2500 | 2500 | ALKALINITY, PHENOLPHTHALEIN (MG/L) | 0
1135 | WAVERLY WATERWORKS INTAKE 8.8 | DUCK RIVER BASIN | 1979-10-01 | 2500 | 2500 | ACIDITY, CO2 (PHENOLPHTHALEIN) (MG/L AS CACO3) | 2
1135 | WAVERLY WATERWORKS INTAKE 8.8 | DUCK RIVER BASIN | 1979-10-01 | 2500 | 2500 | RESIDUE, TOTAL (MG/L) | 209
1135 | WAVERLY WATERWORKS INTAKE 8.8 | DUCK RIVER BASIN | 1979-10-01 | 2500 | 2500 | RESIDUE, TOTAL FILTRABLE (DRIED AT 105C),MG/L | 140
1135 | WAVERLY WATERWORKS INTAKE 8.8 | DUCK RIVER BASIN | 1979-10-01 | 2500 | 2500 | RESIDUE, TOTAL NONFILTRABLE (MG/L) | 69
1135 | WAVERLY WATERWORKS INTAKE 8.8 | DUCK RIVER BASIN | 1979-10-01 | 2500 | 2500 | NITRITE PLUS NITRATE, TOTAL 1 DET. (MG/L AS N) | 0.43
1135 | WAVERLY WATERWORKS INTAKE 8.8 | DUCK RIVER BASIN | 1979-10-01 | 2500 | 2500 | NITROGEN, AMMONIA&ORG., TOTAL 1 DET (MG/L AS N) | 0.31
1135 | WAVERLY WATERWORKS INTAKE 8.8 | DUCK RIVER BASIN | 1979-10-01 | 2500 | 2500 | PHOSPHORUS, TOTAL (MG/L AS P) | 0.42
1135 | WAVERLY WATERWORKS INTAKE 8.8 | DUCK RIVER BASIN | 1979-10-01 | 2500 | 2500 | CARBON, TOTAL ORGANIC (MG/L AS C) | 3.5
1135 | WAVERLY WATERWORKS INTAKE 8.8 | DUCK RIVER BASIN | 1979-10-01 | 2500 | 2500 | HARDNESS, TOTAL (MG/L AS CACO3) | 126
1135 | WAVERLY WATERWORKS INTAKE 8.8 | DUCK RIVER BASIN | 1979-10-01 | 2500 | 2500 | CALCIUM (MG/L AS CACO3) | 111
1135 | WAVERLY WATERWORKS INTAKE 8.8 | DUCK RIVER BASIN | 1979-10-01 | 2500 | 2500 | MAGNESIUM, TOTAL (MG/L AS MG) | 3.8
1135 | WAVERLY WATERWORKS INTAKE 8.8 | DUCK RIVER BASIN | 1979-10-01 | 2500 | 2500 | SODIUM, TOTAL (MG/L AS NA) | 2.5
1135 | WAVERLY WATERWORKS INTAKE 8.8 | DUCK RIVER BASIN | 1979-10-01 | 2500 | 2500 | POTASSIUM, TOTAL MG/L AS K) | 1.6
1135 | WAVERLY WATERWORKS INTAKE 8.8 | DUCK RIVER BASIN | 1979-10-01 | 2500 | 2500 | CHLORIDE,TOTAL IN WATER MG/L | 8
1135 | WAVERLY WATERWORKS INTAKE 8.8 | DUCK RIVER BASIN | 1979-10-01 | 2500 | 2500 | SULFATE, TOTAL (MG/L AS SO4) | 6
1135 | WAVERLY WATERWORKS INTAKE 8.8 | DUCK RIVER BASIN | 1979-10-01 | 2500 | 2500 | FLUORIDE, DISSOLVED (MG/L AS F) | 0.1
1135 | WAVERLY WATERWORKS INTAKE 8.8 | DUCK RIVER BASIN | 1979-10-01 | 2500 | 2500 | SILICA, DISSOLVED (MG/L AS SI02) | 6.2
1135 | WAVERLY WATERWORKS INTAKE 8.8 | DUCK RIVER BASIN | 1979-10-01 | 2500 | 2500 | ARSENIC, TOTAL (UG/L AS AS) | 1
1135 | WAVERLY WATERWORKS INTAKE 8.8 | DUCK RIVER BASIN | 1979-10-01 | 2500 | 2500 | BARIUM, TOTAL (UG/L AS BA) | 10
1135 | WAVERLY WATERWORKS INTAKE 8.8 | DUCK RIVER BASIN | 1979-10-01 | 2500 | 2500 | CADMIUM, TOTAL (UG/L AS CD) | 1
1135 | WAVERLY WATERWORKS INTAKE 8.8 | DUCK RIVER BASIN | 1979-10-01 | 2500 | 2500 | CHROMIUM, TOTAL (UG/L AS CR) | 1
1135 | WAVERLY WATERWORKS INTAKE 8.8 | DUCK RIVER BASIN | 1979-10-01 | 2500 | 2500 | COBALT, TOTAL (UG/L AS CO) | 5
1135 | WAVERLY WATERWORKS INTAKE 8.8 | DUCK RIVER BASIN | 1979-10-01 | 2500 | 2500 | COPPER, TOTAL (UG/L AS CU) | 69
1135 | WAVERLY WATERWORKS INTAKE 8.8 | DUCK RIVER BASIN | 1979-10-01 | 2500 | 2500 | IRON, TOTAL (UG/L AS FE) | 200
1135 | WAVERLY WATERWORKS INTAKE 8.8 | DUCK RIVER BASIN | 1979-10-01 | 2500 | 2500 | LEAD, TOTAL (UG/L AS PB) | 5
1135 | WAVERLY WATERWORKS INTAKE 8.8 | DUCK RIVER BASIN | 1979-10-01 | 2500 | 2500 | MANGANESE, TOTAL (UG/L AS MN) | 75
1135 | WAVERLY WATERWORKS INTAKE 8.8 | DUCK RIVER BASIN | 1979-10-01 | 2500 | 2500 | NICKEL, TOTAL (UG/L AS NI) | 5
1135 | WAVERLY WATERWORKS INTAKE 8.8 | DUCK RIVER BASIN | 1979-10-01 | 2500 | 2500 | SILVER, TOTAL (UG/L AS AG) | 1
1135 | WAVERLY WATERWORKS INTAKE 8.8 | DUCK RIVER BASIN | 1979-10-01 | 2500 | 2500 | ZINC, TOTAL (UG/L AS ZN) | 9
1135 | WAVERLY WATERWORKS INTAKE 8.8 | DUCK RIVER BASIN | 1979-10-01 | 2500 | 2500 | ANTIMONY, TOTAL (UG/L AS SB) | 1
1135 | WAVERLY WATERWORKS INTAKE 8.8 | DUCK RIVER BASIN | 1979-10-01 | 2500 | 2500 | ALUMINUM, TOTAL (UG/L AS AL) | 650
1135 | WAVERLY WATERWORKS INTAKE 8.8 | DUCK RIVER BASIN | 1979-10-01 | 2500 | 2500 | SELENIUM, TOTAL (UG/L AS SE) | 1
1135 | WAVERLY WATERWORKS INTAKE 8.8 | DUCK RIVER BASIN | 1979-10-01 | 2500 | 2500 | METHYLENE BLUE ACTIVE SUBST. (DETERGENTS, ETC.) | 0.03
1135 | WAVERLY WATERWORKS INTAKE 8.8 | DUCK RIVER BASIN | 1979-10-01 | 2500 | 2500 | MERCURY, TOTAL (UG/L AS HG) | 0.2
1135 | WAVERLY WATERWORKS INTAKE 8.8 | DUCK RIVER BASIN | 1979-11-01 | 2500 | 2500 | NUMBER USED IN SAMPLE ACCOUNTING PROCEDURE | 1435
1135 | WAVERLY WATERWORKS INTAKE 8.8 | DUCK RIVER BASIN | 1979-11-01 | 2500 | 2500 | TURBIDITY, (JACKSON CANDLE UNITS) | 160
1135 | WAVERLY WATERWORKS INTAKE 8.8 | DUCK RIVER BASIN | 1979-11-01 | 2500 | 2500 | COLOR (PLATINUM-COBALT UNITS) | 62
1135 | WAVERLY WATERWORKS INTAKE 8.8 | DUCK RIVER BASIN | 1979-11-01 | 2500 | 2500 | COLOR,APPARENT(UNFILTERED SAMPLE) PLAT-COB UNITS | 806
1135 | WAVERLY WATERWORKS INTAKE 8.8 | DUCK RIVER BASIN | 1979-11-01 | 2500 | 2500 | SPECIFIC CONDUCTANCE (UMHOS/CM @ 25C) | 185
1135 | WAVERLY WATERWORKS INTAKE 8.8 | DUCK RIVER BASIN | 1979-11-01 | 2500 | 2500 | PH, LAB, STANDARD UNITS SU | 7.8
1135 | WAVERLY WATERWORKS INTAKE 8.8 | DUCK RIVER BASIN | 1979-11-01 | 2500 | 2500 | ALKALINITY, TOTAL (MG/L AS CACO3) | 88
1135 | WAVERLY WATERWORKS INTAKE 8.8 | DUCK RIVER BASIN | 1979-11-01 | 2500 | 2500 | ALKALINITY, PHENOLPHTHALEIN (MG/L) | 0
1135 | WAVERLY WATERWORKS INTAKE 8.8 | DUCK RIVER BASIN | 1979-11-01 | 2500 | 2500 | ACIDITY, CO2 (PHENOLPHTHALEIN) (MG/L AS CACO3) | 4
1135 | WAVERLY WATERWORKS INTAKE 8.8 | DUCK RIVER BASIN | 1979-11-01 | 2500 | 2500 | RESIDUE, TOTAL (MG/L) | 841
1135 | WAVERLY WATERWORKS INTAKE 8.8 | DUCK RIVER BASIN | 1979-11-01 | 2500 | 2500 | RESIDUE, TOTAL FILTRABLE (DRIED AT 105C),MG/L | 175
1135 | WAVERLY WATERWORKS INTAKE 8.8 | DUCK RIVER BASIN | 1979-11-01 | 2500 | 2500 | RESIDUE, TOTAL NONFILTRABLE (MG/L) | 666
1135 | WAVERLY WATERWORKS INTAKE 8.8 | DUCK RIVER BASIN | 1979-11-01 | 2500 | 2500 | NITRITE PLUS NITRATE, TOTAL 1 DET. (MG/L AS N) | 0.69
1135 | WAVERLY WATERWORKS INTAKE 8.8 | DUCK RIVER BASIN | 1979-11-01 | 2500 | 2500 | NITROGEN, AMMONIA&ORG., TOTAL 1 DET (MG/L AS N) | 0.66
1135 | WAVERLY WATERWORKS INTAKE 8.8 | DUCK RIVER BASIN | 1979-11-01 | 2500 | 2500 | PHOSPHORUS, TOTAL (MG/L AS P) | 0.99
1135 | WAVERLY WATERWORKS INTAKE 8.8 | DUCK RIVER BASIN | 1979-11-01 | 2500 | 2500 | CARBON, TOTAL ORGANIC (MG/L AS C) | 9
1135 | WAVERLY WATERWORKS INTAKE 8.8 | DUCK RIVER BASIN | 1979-11-01 | 2500 | 2500 | HARDNESS, TOTAL (MG/L AS CACO3) | 101
1135 | WAVERLY WATERWORKS INTAKE 8.8 | DUCK RIVER BASIN | 1979-11-01 | 2500 | 2500 | CALCIUM (MG/L AS CACO3) | 83
1135 | WAVERLY WATERWORKS INTAKE 8.8 | DUCK RIVER BASIN | 1979-11-01 | 2500 | 2500 | MAGNESIUM, TOTAL (MG/L AS MG) | 3.6
1135 | WAVERLY WATERWORKS INTAKE 8.8 | DUCK RIVER BASIN | 1979-11-01 | 2500 | 2500 | SODIUM, TOTAL (MG/L AS NA) | 1.6
1135 | WAVERLY WATERWORKS INTAKE 8.8 | DUCK RIVER BASIN | 1979-11-01 | 2500 | 2500 | POTASSIUM, TOTAL MG/L AS K) | 2.8
1135 | WAVERLY WATERWORKS INTAKE 8.8 | DUCK RIVER BASIN | 1979-11-01 | 2500 | 2500 | CHLORIDE,TOTAL IN WATER MG/L | 6
1135 | WAVERLY WATERWORKS INTAKE 8.8 | DUCK RIVER BASIN | 1979-11-01 | 2500 | 2500 | SULFATE, TOTAL (MG/L AS SO4) | 33
1135 | WAVERLY WATERWORKS INTAKE 8.8 | DUCK RIVER BASIN | 1979-11-01 | 2500 | 2500 | FLUORIDE, DISSOLVED (MG/L AS F) | 0.13
1135 | WAVERLY WATERWORKS INTAKE 8.8 | DUCK RIVER BASIN | 1979-11-01 | 2500 | 2500 | SILICA, DISSOLVED (MG/L AS SI02) | 7.3
1135 | WAVERLY WATERWORKS INTAKE 8.8 | DUCK RIVER BASIN | 1979-11-01 | 2500 | 2500 | ARSENIC, TOTAL (UG/L AS AS) | 3
1135 | WAVERLY WATERWORKS INTAKE 8.8 | DUCK RIVER BASIN | 1979-11-01 | 2500 | 2500 | BARIUM, TOTAL (UG/L AS BA) | 100
1135 | WAVERLY WATERWORKS INTAKE 8.8 | DUCK RIVER BASIN | 1979-11-01 | 2500 | 2500 | CADMIUM, TOTAL (UG/L AS CD) | 1
1135 | WAVERLY WATERWORKS INTAKE 8.8 | DUCK RIVER BASIN | 1979-11-01 | 2500 | 2500 | CHROMIUM, TOTAL (UG/L AS CR) | 1
1135 | WAVERLY WATERWORKS INTAKE 8.8 | DUCK RIVER BASIN | 1979-11-01 | 2500 | 2500 | COBALT, TOTAL (UG/L AS CO) | 10
1135 | WAVERLY WATERWORKS INTAKE 8.8 | DUCK RIVER BASIN | 1979-11-01 | 2500 | 2500 | COPPER, TOTAL (UG/L AS CU) | 244
1135 | WAVERLY WATERWORKS INTAKE 8.8 | DUCK RIVER BASIN | 1979-11-01 | 2500 | 2500 | IRON, TOTAL (UG/L AS FE) | 12000
1135 | WAVERLY WATERWORKS INTAKE 8.8 | DUCK RIVER BASIN | 1979-11-01 | 2500 | 2500 | LEAD, TOTAL (UG/L AS PB) | 10
1135 | WAVERLY WATERWORKS INTAKE 8.8 | DUCK RIVER BASIN | 1979-11-01 | 2500 | 2500 | MANGANESE, TOTAL (UG/L AS MN) | 490
1135 | WAVERLY WATERWORKS INTAKE 8.8 | DUCK RIVER BASIN | 1979-11-01 | 2500 | 2500 | NICKEL, TOTAL (UG/L AS NI) | 5
1135 | WAVERLY WATERWORKS INTAKE 8.8 | DUCK RIVER BASIN | 1979-11-01 | 2500 | 2500 | SILVER, TOTAL (UG/L AS AG) | 1
1135 | WAVERLY WATERWORKS INTAKE 8.8 | DUCK RIVER BASIN | 1979-11-01 | 2500 | 2500 | ZINC, TOTAL (UG/L AS ZN) | 35
1135 | WAVERLY WATERWORKS INTAKE 8.8 | DUCK RIVER BASIN | 1979-11-01 | 2500 | 2500 | ANTIMONY, TOTAL (UG/L AS SB) | 1
1135 | WAVERLY WATERWORKS INTAKE 8.8 | DUCK RIVER BASIN | 1979-11-01 | 2500 | 2500 | ALUMINUM, TOTAL (UG/L AS AL) | 5200
1135 | WAVERLY WATERWORKS INTAKE 8.8 | DUCK RIVER BASIN | 1979-11-01 | 2500 | 2500 | SELENIUM, TOTAL (UG/L AS SE) | 1
1135 | WAVERLY WATERWORKS INTAKE 8.8 | DUCK RIVER BASIN | 1979-11-01 | 2500 | 2500 | METHYLENE BLUE ACTIVE SUBST. (DETERGENTS, ETC.) | 0.03
1135 | WAVERLY WATERWORKS INTAKE 8.8 | DUCK RIVER BASIN | 1979-11-01 | 2500 | 2500 | MERCURY, TOTAL (UG/L AS HG) | 0.2
1135 | WAVERLY WATERWORKS INTAKE 8.8 | DUCK RIVER BASIN | 1979-12-01 | 2500 | 2500 | NUMBER USED IN SAMPLE ACCOUNTING PROCEDURE | 14
1135 | WAVERLY WATERWORKS INTAKE 8.8 | DUCK RIVER BASIN | 1979-12-01 | 2500 | 2500 | TURBIDITY, (JACKSON CANDLE UNITS) | 40
1135 | WAVERLY WATERWORKS INTAKE 8.8 | DUCK RIVER BASIN | 1979-12-01 | 2500 | 2500 | COLOR (PLATINUM-COBALT UNITS) | 19
1135 | WAVERLY WATERWORKS INTAKE 8.8 | DUCK RIVER BASIN | 1979-12-01 | 2500 | 2500 | COLOR,APPARENT(UNFILTERED SAMPLE) PLAT-COB UNITS | 205
1135 | WAVERLY WATERWORKS INTAKE 8.8 | DUCK RIVER BASIN | 1979-12-01 | 2500 | 2500 | SPECIFIC CONDUCTANCE (UMHOS/CM @ 25C) | 155
1135 | WAVERLY WATERWORKS INTAKE 8.8 | DUCK RIVER BASIN | 1979-12-01 | 2500 | 2500 | PH, LAB, STANDARD UNITS SU | 7.5
1135 | WAVERLY WATERWORKS INTAKE 8.8 | DUCK RIVER BASIN | 1979-12-01 | 2500 | 2500 | ALKALINITY, TOTAL (MG/L AS CACO3) | 67
1135 | WAVERLY WATERWORKS INTAKE 8.8 | DUCK RIVER BASIN | 1979-12-01 | 2500 | 2500 | ALKALINITY, PHENOLPHTHALEIN (MG/L) | 0
1135 | WAVERLY WATERWORKS INTAKE 8.8 | DUCK RIVER BASIN | 1979-12-01 | 2500 | 2500 | ACIDITY, CO2 (PHENOLPHTHALEIN) (MG/L AS CACO3) | 3
1135 | WAVERLY WATERWORKS INTAKE 8.8 | DUCK RIVER BASIN | 1979-12-01 | 2500 | 2500 | RESIDUE, TOTAL (MG/L) | 194
1135 | WAVERLY WATERWORKS INTAKE 8.8 | DUCK RIVER BASIN | 1979-12-01 | 2500 | 2500 | RESIDUE, TOTAL FILTRABLE (DRIED AT 105C),MG/L | 100
1135 | WAVERLY WATERWORKS INTAKE 8.8 | DUCK RIVER BASIN | 1979-12-01 | 2500 | 2500 | RESIDUE, TOTAL NONFILTRABLE (MG/L) | 94
1135 | WAVERLY WATERWORKS INTAKE 8.8 | DUCK RIVER BASIN | 1979-12-01 | 2500 | 2500 | NITRITE PLUS NITRATE, TOTAL 1 DET. (MG/L AS N) | 0.44
1135 | WAVERLY WATERWORKS INTAKE 8.8 | DUCK RIVER BASIN | 1979-12-01 | 2500 | 2500 | NITROGEN, AMMONIA&ORG., TOTAL 1 DET (MG/L AS N) | 0.23
1135 | WAVERLY WATERWORKS INTAKE 8.8 | DUCK RIVER BASIN | 1979-12-01 | 2500 | 2500 | PHOSPHORUS, TOTAL (MG/L AS P) | 0.27
1135 | WAVERLY WATERWORKS INTAKE 8.8 | DUCK RIVER BASIN | 1979-12-01 | 2500 | 2500 | CARBON, TOTAL ORGANIC (MG/L AS C) | 2
1135 | WAVERLY WATERWORKS INTAKE 8.8 | DUCK RIVER BASIN | 1979-12-01 | 2500 | 2500 | HARDNESS, TOTAL (MG/L AS CACO3) | 74
1135 | WAVERLY WATERWORKS INTAKE 8.8 | DUCK RIVER BASIN | 1979-12-01 | 2500 | 2500 | CALCIUM (MG/L AS CACO3) | 60
1135 | WAVERLY WATERWORKS INTAKE 8.8 | DUCK RIVER BASIN | 1979-12-01 | 2500 | 2500 | MAGNESIUM, TOTAL (MG/L AS MG) | 2.3
1135 | WAVERLY WATERWORKS INTAKE 8.8 | DUCK RIVER BASIN | 1979-12-01 | 2500 | 2500 | SODIUM, TOTAL (MG/L AS NA) | 1
1135 | WAVERLY WATERWORKS INTAKE 8.8 | DUCK RIVER BASIN | 1979-12-01 | 2500 | 2500 | POTASSIUM, TOTAL MG/L AS K) | 1.9
1135 | WAVERLY WATERWORKS INTAKE 8.8 | DUCK RIVER BASIN | 1979-12-01 | 2500 | 2500 | CHLORIDE,TOTAL IN WATER MG/L | 7
1135 | WAVERLY WATERWORKS INTAKE 8.8 | DUCK RIVER BASIN | 1979-12-01 | 2500 | 2500 | SULFATE, TOTAL (MG/L AS SO4) | 6
1135 | WAVERLY WATERWORKS INTAKE 8.8 | DUCK RIVER BASIN | 1979-12-01 | 2500 | 2500 | FLUORIDE, DISSOLVED (MG/L AS F) | 0.1
1135 | WAVERLY WATERWORKS INTAKE 8.8 | DUCK RIVER BASIN | 1979-12-01 | 2500 | 2500 | SILICA, DISSOLVED (MG/L AS SI02) | 6.3
1135 | WAVERLY WATERWORKS INTAKE 8.8 | DUCK RIVER BASIN | 1979-12-01 | 2500 | 2500 | ARSENIC, TOTAL (UG/L AS AS) | 1
1135 | WAVERLY WATERWORKS INTAKE 8.8 | DUCK RIVER BASIN | 1979-12-01 | 2500 | 2500 | BARIUM, TOTAL (UG/L AS BA) | 60
1135 | WAVERLY WATERWORKS INTAKE 8.8 | DUCK RIVER BASIN | 1979-12-01 | 2500 | 2500 | CADMIUM, TOTAL (UG/L AS CD) | 1
1135 | WAVERLY WATERWORKS INTAKE 8.8 | DUCK RIVER BASIN | 1979-12-01 | 2500 | 2500 | CHROMIUM, TOTAL (UG/L AS CR) | 1
1135 | WAVERLY WATERWORKS INTAKE 8.8 | DUCK RIVER BASIN | 1979-12-01 | 2500 | 2500 | COBALT, TOTAL (UG/L AS CO) | 20
1135 | WAVERLY WATERWORKS INTAKE 8.8 | DUCK RIVER BASIN | 1979-12-01 | 2500 | 2500 | COPPER, TOTAL (UG/L AS CU) | 35
1135 | WAVERLY WATERWORKS INTAKE 8.8 | DUCK RIVER BASIN | 1979-12-01 | 2500 | 2500 | IRON, TOTAL (UG/L AS FE) | 2400
1135 | WAVERLY WATERWORKS INTAKE 8.8 | DUCK RIVER BASIN | 1979-12-01 | 2500 | 2500 | LEAD, TOTAL (UG/L AS PB) | 5
1135 | WAVERLY WATERWORKS INTAKE 8.8 | DUCK RIVER BASIN | 1979-12-01 | 2500 | 2500 | MANGANESE, TOTAL (UG/L AS MN) | 151
1135 | WAVERLY WATERWORKS INTAKE 8.8 | DUCK RIVER BASIN | 1979-12-01 | 2500 | 2500 | NICKEL, TOTAL (UG/L AS NI) | 10
1135 | WAVERLY WATERWORKS INTAKE 8.8 | DUCK RIVER BASIN | 1979-12-01 | 2500 | 2500 | SILVER, TOTAL (UG/L AS AG) | 1
1135 | WAVERLY WATERWORKS INTAKE 8.8 | DUCK RIVER BASIN | 1979-12-01 | 2500 | 2500 | ZINC, TOTAL (UG/L AS ZN) | 12
1135 | WAVERLY WATERWORKS INTAKE 8.8 | DUCK RIVER BASIN | 1979-12-01 | 2500 | 2500 | ANTIMONY, TOTAL (UG/L AS SB) | 1
1135 | WAVERLY WATERWORKS INTAKE 8.8 | DUCK RIVER BASIN | 1979-12-01 | 2500 | 2500 | ALUMINUM, TOTAL (UG/L AS AL) | 2500
1135 | WAVERLY WATERWORKS INTAKE 8.8 | DUCK RIVER BASIN | 1979-12-01 | 2500 | 2500 | SELENIUM, TOTAL (UG/L AS SE) | 1
1135 | WAVERLY WATERWORKS INTAKE 8.8 | DUCK RIVER BASIN | 1979-12-01 | 2500 | 2500 | MERCURY, TOTAL (UG/L AS HG) | 0.2
1135 | WAVERLY WATERWORKS INTAKE 8.8 | DUCK RIVER BASIN | 1980-01-01 | 2500 | 2500 | NUMBER USED IN SAMPLE ACCOUNTING PROCEDURE | 72
1135 | WAVERLY WATERWORKS INTAKE 8.8 | DUCK RIVER BASIN | 1980-01-01 | 2500 | 2500 | TURBIDITY, (JACKSON CANDLE UNITS) | 44
1135 | WAVERLY WATERWORKS INTAKE 8.8 | DUCK RIVER BASIN | 1980-01-01 | 2500 | 2500 | COLOR (PLATINUM-COBALT UNITS) | 26
1135 | WAVERLY WATERWORKS INTAKE 8.8 | DUCK RIVER BASIN | 1980-01-01 | 2500 | 2500 | COLOR,APPARENT(UNFILTERED SAMPLE) PLAT-COB UNITS | 207
1135 | WAVERLY WATERWORKS INTAKE 8.8 | DUCK RIVER BASIN | 1980-01-01 | 2500 | 2500 | SPECIFIC CONDUCTANCE (UMHOS/CM @ 25C) | 214
1135 | WAVERLY WATERWORKS INTAKE 8.8 | DUCK RIVER BASIN | 1980-01-01 | 2500 | 2500 | ALKALINITY, TOTAL (MG/L AS CACO3) | 100
1135 | WAVERLY WATERWORKS INTAKE 8.8 | DUCK RIVER BASIN | 1980-01-01 | 2500 | 2500 | NITRITE PLUS NITRATE, TOTAL 1 DET. (MG/L AS N) | 0.62
1135 | WAVERLY WATERWORKS INTAKE 8.8 | DUCK RIVER BASIN | 1980-01-01 | 2500 | 2500 | NITROGEN, AMMONIA&ORG., TOTAL 1 DET (MG/L AS N) | 0.45
1135 | WAVERLY WATERWORKS INTAKE 8.8 | DUCK RIVER BASIN | 1980-01-01 | 2500 | 2500 | PHOSPHORUS, TOTAL (MG/L AS P) | 0.44
1135 | WAVERLY WATERWORKS INTAKE 8.8 | DUCK RIVER BASIN | 1980-01-01 | 2500 | 2500 | HARDNESS, TOTAL (MG/L AS CACO3) | 114
1135 | WAVERLY WATERWORKS INTAKE 8.8 | DUCK RIVER BASIN | 1980-01-01 | 2500 | 2500 | CALCIUM (MG/L AS CACO3) | 100
1135 | WAVERLY WATERWORKS INTAKE 8.8 | DUCK RIVER BASIN | 1980-01-01 | 2500 | 2500 | MAGNESIUM, TOTAL (MG/L AS MG) | 3.3
1135 | WAVERLY WATERWORKS INTAKE 8.8 | DUCK RIVER BASIN | 1980-01-01 | 2500 | 2500 | SODIUM, TOTAL (MG/L AS NA) | 2
1135 | WAVERLY WATERWORKS INTAKE 8.8 | DUCK RIVER BASIN | 1980-01-01 | 2500 | 2500 | POTASSIUM, TOTAL MG/L AS K) | 2.1
1135 | WAVERLY WATERWORKS INTAKE 8.8 | DUCK RIVER BASIN | 1980-01-01 | 2500 | 2500 | CHLORIDE,TOTAL IN WATER MG/L | 8
1135 | WAVERLY WATERWORKS INTAKE 8.8 | DUCK RIVER BASIN | 1980-01-01 | 2500 | 2500 | SULFATE, TOTAL (MG/L AS SO4) | 7
1135 | WAVERLY WATERWORKS INTAKE 8.8 | DUCK RIVER BASIN | 1980-01-01 | 2500 | 2500 | FLUORIDE, DISSOLVED (MG/L AS F) | 0.1
1135 | WAVERLY WATERWORKS INTAKE 8.8 | DUCK RIVER BASIN | 1980-01-01 | 2500 | 2500 | SILICA, DISSOLVED (MG/L AS SI02) | 6
1135 | WAVERLY WATERWORKS INTAKE 8.8 | DUCK RIVER BASIN | 1980-01-01 | 2500 | 2500 | ARSENIC, TOTAL (UG/L AS AS) | 2
1135 | WAVERLY WATERWORKS INTAKE 8.8 | DUCK RIVER BASIN | 1980-01-01 | 2500 | 2500 | BARIUM, TOTAL (UG/L AS BA) | 40
1135 | WAVERLY WATERWORKS INTAKE 8.8 | DUCK RIVER BASIN | 1980-01-01 | 2500 | 2500 | CADMIUM, TOTAL (UG/L AS CD) | 1
1135 | WAVERLY WATERWORKS INTAKE 8.8 | DUCK RIVER BASIN | 1980-01-01 | 2500 | 2500 | CHROMIUM, TOTAL (UG/L AS CR) | 1
1135 | WAVERLY WATERWORKS INTAKE 8.8 | DUCK RIVER BASIN | 1980-01-01 | 2500 | 2500 | COBALT, TOTAL (UG/L AS CO) | 5
1135 | WAVERLY WATERWORKS INTAKE 8.8 | DUCK RIVER BASIN | 1980-01-01 | 2500 | 2500 | COPPER, TOTAL (UG/L AS CU) | 42
1135 | WAVERLY WATERWORKS INTAKE 8.8 | DUCK RIVER BASIN | 1980-01-01 | 2500 | 2500 | IRON, TOTAL (UG/L AS FE) | 2300
1135 | WAVERLY WATERWORKS INTAKE 8.8 | DUCK RIVER BASIN | 1980-01-01 | 2500 | 2500 | LEAD, TOTAL (UG/L AS PB) | 5
1135 | WAVERLY WATERWORKS INTAKE 8.8 | DUCK RIVER BASIN | 1980-01-01 | 2500 | 2500 | MANGANESE, TOTAL (UG/L AS MN) | 187
1135 | WAVERLY WATERWORKS INTAKE 8.8 | DUCK RIVER BASIN | 1980-01-01 | 2500 | 2500 | NICKEL, TOTAL (UG/L AS NI) | 5
1135 | WAVERLY WATERWORKS INTAKE 8.8 | DUCK RIVER BASIN | 1980-01-01 | 2500 | 2500 | SILVER, TOTAL (UG/L AS AG) | 1
1135 | WAVERLY WATERWORKS INTAKE 8.8 | DUCK RIVER BASIN | 1980-01-01 | 2500 | 2500 | ZINC, TOTAL (UG/L AS ZN) | 27
1135 | WAVERLY WATERWORKS INTAKE 8.8 | DUCK RIVER BASIN | 1980-01-01 | 2500 | 2500 | ANTIMONY, TOTAL (UG/L AS SB) | 1
1135 | WAVERLY WATERWORKS INTAKE 8.8 | DUCK RIVER BASIN | 1980-01-01 | 2500 | 2500 | ALUMINUM, TOTAL (UG/L AS AL) | 1390
1135 | WAVERLY WATERWORKS INTAKE 8.8 | DUCK RIVER BASIN | 1980-01-01 | 2500 | 2500 | SELENIUM, TOTAL (UG/L AS SE) | 1
1135 | WAVERLY WATERWORKS INTAKE 8.8 | DUCK RIVER BASIN | 1980-01-01 | 2500 | 2500 | MERCURY, TOTAL (UG/L AS HG) | 0.2
1135 | WAVERLY WATERWORKS INTAKE 8.8 | DUCK RIVER BASIN | 1980-02-01 | 2500 | 2500 | NUMBER USED IN SAMPLE ACCOUNTING PROCEDURE | 164
1135 | WAVERLY WATERWORKS INTAKE 8.8 | DUCK RIVER BASIN | 1980-02-01 | 2500 | 2500 | TURBIDITY, (JACKSON CANDLE UNITS) | 36
1135 | WAVERLY WATERWORKS INTAKE 8.8 | DUCK RIVER BASIN | 1980-02-01 | 2500 | 2500 | COLOR (PLATINUM-COBALT UNITS) | 5
1135 | WAVERLY WATERWORKS INTAKE 8.8 | DUCK RIVER BASIN | 1980-02-01 | 2500 | 2500 | COLOR,APPARENT(UNFILTERED SAMPLE) PLAT-COB UNITS | 17
1135 | WAVERLY WATERWORKS INTAKE 8.8 | DUCK RIVER BASIN | 1980-02-01 | 2500 | 2500 | SPECIFIC CONDUCTANCE (UMHOS/CM @ 25C) | 215
1135 | WAVERLY WATERWORKS INTAKE 8.8 | DUCK RIVER BASIN | 1980-02-01 | 2500 | 2500 | PH, LAB, STANDARD UNITS SU | 7.9
1135 | WAVERLY WATERWORKS INTAKE 8.8 | DUCK RIVER BASIN | 1980-02-01 | 2500 | 2500 | ALKALINITY, TOTAL (MG/L AS CACO3) | 93
1135 | WAVERLY WATERWORKS INTAKE 8.8 | DUCK RIVER BASIN | 1980-02-01 | 2500 | 2500 | ALKALINITY, PHENOLPHTHALEIN (MG/L) | 0
1135 | WAVERLY WATERWORKS INTAKE 8.8 | DUCK RIVER BASIN | 1980-02-01 | 2500 | 2500 | ACIDITY, CO2 (PHENOLPHTHALEIN) (MG/L AS CACO3) | 2
1135 | WAVERLY WATERWORKS INTAKE 8.8 | DUCK RIVER BASIN | 1980-02-01 | 2500 | 2500 | RESIDUE, TOTAL (MG/L) | 145
1135 | WAVERLY WATERWORKS INTAKE 8.8 | DUCK RIVER BASIN | 1980-02-01 | 2500 | 2500 | RESIDUE, TOTAL FILTRABLE (DRIED AT 105C),MG/L | 135
1135 | WAVERLY WATERWORKS INTAKE 8.8 | DUCK RIVER BASIN | 1980-02-01 | 2500 | 2500 | RESIDUE, TOTAL NONFILTRABLE (MG/L) | 10
1135 | WAVERLY WATERWORKS INTAKE 8.8 | DUCK RIVER BASIN | 1980-02-01 | 2500 | 2500 | NITRITE PLUS NITRATE, TOTAL 1 DET. (MG/L AS N) | 0.6
1135 | WAVERLY WATERWORKS INTAKE 8.8 | DUCK RIVER BASIN | 1980-02-01 | 2500 | 2500 | NITROGEN, AMMONIA&ORG., TOTAL 1 DET (MG/L AS N) | 0.1
1135 | WAVERLY WATERWORKS INTAKE 8.8 | DUCK RIVER BASIN | 1980-02-01 | 2500 | 2500 | PHOSPHORUS, TOTAL (MG/L AS P) | 0.15
1135 | WAVERLY WATERWORKS INTAKE 8.8 | DUCK RIVER BASIN | 1980-02-01 | 2500 | 2500 | HARDNESS, TOTAL (MG/L AS CACO3) | 127
1135 | WAVERLY WATERWORKS INTAKE 8.8 | DUCK RIVER BASIN | 1980-02-01 | 2500 | 2500 | CALCIUM (MG/L AS CACO3) | 98
1135 | WAVERLY WATERWORKS INTAKE 8.8 | DUCK RIVER BASIN | 1980-02-01 | 2500 | 2500 | MAGNESIUM, TOTAL (MG/L AS MG) | 3.1
1135 | WAVERLY WATERWORKS INTAKE 8.8 | DUCK RIVER BASIN | 1980-02-01 | 2500 | 2500 | SODIUM, TOTAL (MG/L AS NA) | 2.5
1135 | WAVERLY WATERWORKS INTAKE 8.8 | DUCK RIVER BASIN | 1980-02-01 | 2500 | 2500 | POTASSIUM, TOTAL MG/L AS K) | 1.1
1135 | WAVERLY WATERWORKS INTAKE 8.8 | DUCK RIVER BASIN | 1980-02-01 | 2500 | 2500 | CHLORIDE,TOTAL IN WATER MG/L | 8
1135 | WAVERLY WATERWORKS INTAKE 8.8 | DUCK RIVER BASIN | 1980-02-01 | 2500 | 2500 | SULFATE, TOTAL (MG/L AS SO4) | 17
1135 | WAVERLY WATERWORKS INTAKE 8.8 | DUCK RIVER BASIN | 1980-02-01 | 2500 | 2500 | SILICA, DISSOLVED (MG/L AS SI02) | 4.2
1135 | WAVERLY WATERWORKS INTAKE 8.8 | DUCK RIVER BASIN | 1980-02-01 | 2500 | 2500 | ARSENIC, TOTAL (UG/L AS AS) | 1
1135 | WAVERLY WATERWORKS INTAKE 8.8 | DUCK RIVER BASIN | 1980-02-01 | 2500 | 2500 | BARIUM, TOTAL (UG/L AS BA) | 30
1135 | WAVERLY WATERWORKS INTAKE 8.8 | DUCK RIVER BASIN | 1980-02-01 | 2500 | 2500 | CADMIUM, TOTAL (UG/L AS CD) | 1
1135 | WAVERLY WATERWORKS INTAKE 8.8 | DUCK RIVER BASIN | 1980-02-01 | 2500 | 2500 | CHROMIUM, TOTAL (UG/L AS CR) | 1
1135 | WAVERLY WATERWORKS INTAKE 8.8 | DUCK RIVER BASIN | 1980-02-01 | 2500 | 2500 | COBALT, TOTAL (UG/L AS CO) | 5
1135 | WAVERLY WATERWORKS INTAKE 8.8 | DUCK RIVER BASIN | 1980-02-01 | 2500 | 2500 | COPPER, TOTAL (UG/L AS CU) | 400
1135 | WAVERLY WATERWORKS INTAKE 8.8 | DUCK RIVER BASIN | 1980-02-01 | 2500 | 2500 | IRON, TOTAL (UG/L AS FE) | 110
1135 | WAVERLY WATERWORKS INTAKE 8.8 | DUCK RIVER BASIN | 1980-02-01 | 2500 | 2500 | LEAD, TOTAL (UG/L AS PB) | 5
1135 | WAVERLY WATERWORKS INTAKE 8.8 | DUCK RIVER BASIN | 1980-02-01 | 2500 | 2500 | MANGANESE, TOTAL (UG/L AS MN) | 21
1135 | WAVERLY WATERWORKS INTAKE 8.8 | DUCK RIVER BASIN | 1980-02-01 | 2500 | 2500 | NICKEL, TOTAL (UG/L AS NI) | 5
1135 | WAVERLY WATERWORKS INTAKE 8.8 | DUCK RIVER BASIN | 1980-02-01 | 2500 | 2500 | SILVER, TOTAL (UG/L AS AG) | 1
1135 | WAVERLY WATERWORKS INTAKE 8.8 | DUCK RIVER BASIN | 1980-02-01 | 2500 | 2500 | ZINC, TOTAL (UG/L AS ZN) | 8
1135 | WAVERLY WATERWORKS INTAKE 8.8 | DUCK RIVER BASIN | 1980-02-01 | 2500 | 2500 | ANTIMONY, TOTAL (UG/L AS SB) | 1
1135 | WAVERLY WATERWORKS INTAKE 8.8 | DUCK RIVER BASIN | 1980-02-01 | 2500 | 2500 | ALUMINUM, TOTAL (UG/L AS AL) | 970
1135 | WAVERLY WATERWORKS INTAKE 8.8 | DUCK RIVER BASIN | 1980-02-01 | 2500 | 2500 | SELENIUM, TOTAL (UG/L AS SE) | 1
1135 | WAVERLY WATERWORKS INTAKE 8.8 | DUCK RIVER BASIN | 1980-02-01 | 2500 | 2500 | METHYLENE BLUE ACTIVE SUBST. (DETERGENTS, ETC.) | 0.05
1135 | WAVERLY WATERWORKS INTAKE 8.8 | DUCK RIVER BASIN | 1980-02-01 | 2500 | 2500 | MERCURY, TOTAL (UG/L AS HG) | 0.2
1135 | WAVERLY WATERWORKS INTAKE 8.8 | DUCK RIVER BASIN | 1980-03-01 | 2500 | 2500 | NUMBER USED IN SAMPLE ACCOUNTING PROCEDURE | 234
1135 | WAVERLY WATERWORKS INTAKE 8.8 | DUCK RIVER BASIN | 1980-03-01 | 2500 | 2500 | TURBIDITY, (JACKSON CANDLE UNITS) | 144
1135 | WAVERLY WATERWORKS INTAKE 8.8 | DUCK RIVER BASIN | 1980-03-01 | 2500 | 2500 | COLOR (PLATINUM-COBALT UNITS) | 71
1135 | WAVERLY WATERWORKS INTAKE 8.8 | DUCK RIVER BASIN | 1980-03-01 | 2500 | 2500 | SPECIFIC CONDUCTANCE (UMHOS/CM @ 25C) | 145
1135 | WAVERLY WATERWORKS INTAKE 8.8 | DUCK RIVER BASIN | 1980-03-01 | 2500 | 2500 | PH, LAB, STANDARD UNITS SU | 7.7
1135 | WAVERLY WATERWORKS INTAKE 8.8 | DUCK RIVER BASIN | 1980-03-01 | 2500 | 2500 | ALKALINITY, TOTAL (MG/L AS CACO3) | 68
1135 | WAVERLY WATERWORKS INTAKE 8.8 | DUCK RIVER BASIN | 1980-03-01 | 2500 | 2500 | ALKALINITY, PHENOLPHTHALEIN (MG/L) | 0
1135 | WAVERLY WATERWORKS INTAKE 8.8 | DUCK RIVER BASIN | 1980-03-01 | 2500 | 2500 | ACIDITY, CO2 (PHENOLPHTHALEIN) (MG/L AS CACO3) | 2
1135 | WAVERLY WATERWORKS INTAKE 8.8 | DUCK RIVER BASIN | 1980-03-01 | 2500 | 2500 | RESIDUE, TOTAL (MG/L) | 414
1135 | WAVERLY WATERWORKS INTAKE 8.8 | DUCK RIVER BASIN | 1980-03-01 | 2500 | 2500 | RESIDUE, TOTAL FILTRABLE (DRIED AT 105C),MG/L | 110
1135 | WAVERLY WATERWORKS INTAKE 8.8 | DUCK RIVER BASIN | 1980-03-01 | 2500 | 2500 | RESIDUE, TOTAL NONFILTRABLE (MG/L) | 304
1135 | WAVERLY WATERWORKS INTAKE 8.8 | DUCK RIVER BASIN | 1980-03-01 | 2500 | 2500 | NITRITE PLUS NITRATE, TOTAL 1 DET. (MG/L AS N) | 0.49
1135 | WAVERLY WATERWORKS INTAKE 8.8 | DUCK RIVER BASIN | 1980-03-01 | 2500 | 2500 | NITROGEN, AMMONIA&ORG., TOTAL 1 DET (MG/L AS N) | 1.43
1135 | WAVERLY WATERWORKS INTAKE 8.8 | DUCK RIVER BASIN | 1980-03-01 | 2500 | 2500 | PHOSPHORUS, TOTAL (MG/L AS P) | 0.98
1135 | WAVERLY WATERWORKS INTAKE 8.8 | DUCK RIVER BASIN | 1980-03-01 | 2500 | 2500 | CARBON, TOTAL ORGANIC (MG/L AS C) | 11
1135 | WAVERLY WATERWORKS INTAKE 8.8 | DUCK RIVER BASIN | 1980-03-01 | 2500 | 2500 | HARDNESS, TOTAL (MG/L AS CACO3) | 78
1135 | WAVERLY WATERWORKS INTAKE 8.8 | DUCK RIVER BASIN | 1980-03-01 | 2500 | 2500 | CALCIUM (MG/L AS CACO3) | 66
1135 | WAVERLY WATERWORKS INTAKE 8.8 | DUCK RIVER BASIN | 1980-03-01 | 2500 | 2500 | MAGNESIUM, TOTAL (MG/L AS MG) | 3.5
1135 | WAVERLY WATERWORKS INTAKE 8.8 | DUCK RIVER BASIN | 1980-03-01 | 2500 | 2500 | SODIUM, TOTAL (MG/L AS NA) | 2
1135 | WAVERLY WATERWORKS INTAKE 8.8 | DUCK RIVER BASIN | 1980-03-01 | 2500 | 2500 | POTASSIUM, TOTAL MG/L AS K) | 2.4
1135 | WAVERLY WATERWORKS INTAKE 8.8 | DUCK RIVER BASIN | 1980-03-01 | 2500 | 2500 | CHLORIDE,TOTAL IN WATER MG/L | 3
1135 | WAVERLY WATERWORKS INTAKE 8.8 | DUCK RIVER BASIN | 1980-03-01 | 2500 | 2500 | SULFATE, TOTAL (MG/L AS SO4) | 5
1135 | WAVERLY WATERWORKS INTAKE 8.8 | DUCK RIVER BASIN | 1980-03-01 | 2500 | 2500 | FLUORIDE, DISSOLVED (MG/L AS F) | 0.2
1135 | WAVERLY WATERWORKS INTAKE 8.8 | DUCK RIVER BASIN | 1980-03-01 | 2500 | 2500 | SILICA, DISSOLVED (MG/L AS SI02) | 4.8
1135 | WAVERLY WATERWORKS INTAKE 8.8 | DUCK RIVER BASIN | 1980-03-01 | 2500 | 2500 | ARSENIC, TOTAL (UG/L AS AS) | 2
1135 | WAVERLY WATERWORKS INTAKE 8.8 | DUCK RIVER BASIN | 1980-03-01 | 2500 | 2500 | BARIUM, TOTAL (UG/L AS BA) | 30
1135 | WAVERLY WATERWORKS INTAKE 8.8 | DUCK RIVER BASIN | 1980-03-01 | 2500 | 2500 | CADMIUM, TOTAL (UG/L AS CD) | 1
1135 | WAVERLY WATERWORKS INTAKE 8.8 | DUCK RIVER BASIN | 1980-03-01 | 2500 | 2500 | CHROMIUM, TOTAL (UG/L AS CR) | 1
1135 | WAVERLY WATERWORKS INTAKE 8.8 | DUCK RIVER BASIN | 1980-03-01 | 2500 | 2500 | COBALT, TOTAL (UG/L AS CO) | 10
1135 | WAVERLY WATERWORKS INTAKE 8.8 | DUCK RIVER BASIN | 1980-03-01 | 2500 | 2500 | COPPER, TOTAL (UG/L AS CU) | 82
1135 | WAVERLY WATERWORKS INTAKE 8.8 | DUCK RIVER BASIN | 1980-03-01 | 2500 | 2500 | IRON, TOTAL (UG/L AS FE) | 6000
1135 | WAVERLY WATERWORKS INTAKE 8.8 | DUCK RIVER BASIN | 1980-03-01 | 2500 | 2500 | LEAD, TOTAL (UG/L AS PB) | 10
1135 | WAVERLY WATERWORKS INTAKE 8.8 | DUCK RIVER BASIN | 1980-03-01 | 2500 | 2500 | MANGANESE, TOTAL (UG/L AS MN) | 424
1135 | WAVERLY WATERWORKS INTAKE 8.8 | DUCK RIVER BASIN | 1980-03-01 | 2500 | 2500 | NICKEL, TOTAL (UG/L AS NI) | 10
1135 | WAVERLY WATERWORKS INTAKE 8.8 | DUCK RIVER BASIN | 1980-03-01 | 2500 | 2500 | SILVER, TOTAL (UG/L AS AG) | 1
1135 | WAVERLY WATERWORKS INTAKE 8.8 | DUCK RIVER BASIN | 1980-03-01 | 2500 | 2500 | ZINC, TOTAL (UG/L AS ZN) | 28
1135 | WAVERLY WATERWORKS INTAKE 8.8 | DUCK RIVER BASIN | 1980-03-01 | 2500 | 2500 | ANTIMONY, TOTAL (UG/L AS SB) | 1
1135 | WAVERLY WATERWORKS INTAKE 8.8 | DUCK RIVER BASIN | 1980-03-01 | 2500 | 2500 | ALUMINUM, TOTAL (UG/L AS AL) | 4900
1135 | WAVERLY WATERWORKS INTAKE 8.8 | DUCK RIVER BASIN | 1980-03-01 | 2500 | 2500 | SELENIUM, TOTAL (UG/L AS SE) | 1
1135 | WAVERLY WATERWORKS INTAKE 8.8 | DUCK RIVER BASIN | 1980-03-01 | 2500 | 2500 | METHYLENE BLUE ACTIVE SUBST. (DETERGENTS, ETC.) | 0.03
1135 | WAVERLY WATERWORKS INTAKE 8.8 | DUCK RIVER BASIN | 1980-03-01 | 2500 | 2500 | MERCURY, TOTAL (UG/L AS HG) | 0.2
1135 | WAVERLY WATERWORKS INTAKE 8.8 | DUCK RIVER BASIN | 1980-04-01 | 2500 | 2500 | NUMBER USED IN SAMPLE ACCOUNTING PROCEDURE | 394
1135 | WAVERLY WATERWORKS INTAKE 8.8 | DUCK RIVER BASIN | 1980-04-01 | 2500 | 2500 | TURBIDITY, (JACKSON CANDLE UNITS) | 52
1135 | WAVERLY WATERWORKS INTAKE 8.8 | DUCK RIVER BASIN | 1980-04-01 | 2500 | 2500 | COLOR (PLATINUM-COBALT UNITS) | 17
1135 | WAVERLY WATERWORKS INTAKE 8.8 | DUCK RIVER BASIN | 1980-04-01 | 2500 | 2500 | COLOR,APPARENT(UNFILTERED SAMPLE) PLAT-COB UNITS | 220
1135 | WAVERLY WATERWORKS INTAKE 8.8 | DUCK RIVER BASIN | 1980-04-01 | 2500 | 2500 | SPECIFIC CONDUCTANCE (UMHOS/CM @ 25C) | 169
1135 | WAVERLY WATERWORKS INTAKE 8.8 | DUCK RIVER BASIN | 1980-04-01 | 2500 | 2500 | PH, LAB, STANDARD UNITS SU | 8.1
1135 | WAVERLY WATERWORKS INTAKE 8.8 | DUCK RIVER BASIN | 1980-04-01 | 2500 | 2500 | ALKALINITY, TOTAL (MG/L AS CACO3) | 75
1135 | WAVERLY WATERWORKS INTAKE 8.8 | DUCK RIVER BASIN | 1980-04-01 | 2500 | 2500 | ALKALINITY, PHENOLPHTHALEIN (MG/L) | 0
1135 | WAVERLY WATERWORKS INTAKE 8.8 | DUCK RIVER BASIN | 1980-04-01 | 2500 | 2500 | ACIDITY, CO2 (PHENOLPHTHALEIN) (MG/L AS CACO3) | 2
1135 | WAVERLY WATERWORKS INTAKE 8.8 | DUCK RIVER BASIN | 1980-04-01 | 2500 | 2500 | RESIDUE, TOTAL (MG/L) | 267
1135 | WAVERLY WATERWORKS INTAKE 8.8 | DUCK RIVER BASIN | 1980-04-01 | 2500 | 2500 | RESIDUE, TOTAL FILTRABLE (DRIED AT 105C),MG/L | 30
1135 | WAVERLY WATERWORKS INTAKE 8.8 | DUCK RIVER BASIN | 1980-04-01 | 2500 | 2500 | RESIDUE, TOTAL NONFILTRABLE (MG/L) | 237
1135 | WAVERLY WATERWORKS INTAKE 8.8 | DUCK RIVER BASIN | 1980-04-01 | 2500 | 2500 | NITRITE PLUS NITRATE, TOTAL 1 DET. (MG/L AS N) | 0.52
1135 | WAVERLY WATERWORKS INTAKE 8.8 | DUCK RIVER BASIN | 1980-04-01 | 2500 | 2500 | NITROGEN, AMMONIA&ORG., TOTAL 1 DET (MG/L AS N) | 0.99
1135 | WAVERLY WATERWORKS INTAKE 8.8 | DUCK RIVER BASIN | 1980-04-01 | 2500 | 2500 | PHOSPHORUS, TOTAL (MG/L AS P) | 0.78
1135 | WAVERLY WATERWORKS INTAKE 8.8 | DUCK RIVER BASIN | 1980-04-01 | 2500 | 2500 | CARBON, TOTAL ORGANIC (MG/L AS C) | 1
1135 | WAVERLY WATERWORKS INTAKE 8.8 | DUCK RIVER BASIN | 1980-04-01 | 2500 | 2500 | HARDNESS, TOTAL (MG/L AS CACO3) | 86
1135 | WAVERLY WATERWORKS INTAKE 8.8 | DUCK RIVER BASIN | 1980-04-01 | 2500 | 2500 | CALCIUM (MG/L AS CACO3) | 74
1135 | WAVERLY WATERWORKS INTAKE 8.8 | DUCK RIVER BASIN | 1980-04-01 | 2500 | 2500 | MAGNESIUM, TOTAL (MG/L AS MG) | 3.1
1135 | WAVERLY WATERWORKS INTAKE 8.8 | DUCK RIVER BASIN | 1980-04-01 | 2500 | 2500 | SODIUM, TOTAL (MG/L AS NA) | 1.7
1135 | WAVERLY WATERWORKS INTAKE 8.8 | DUCK RIVER BASIN | 1980-04-01 | 2500 | 2500 | POTASSIUM, TOTAL MG/L AS K) | 1.6
1135 | WAVERLY WATERWORKS INTAKE 8.8 | DUCK RIVER BASIN | 1980-04-01 | 2500 | 2500 | CHLORIDE,TOTAL IN WATER MG/L | 3
1135 | WAVERLY WATERWORKS INTAKE 8.8 | DUCK RIVER BASIN | 1980-04-01 | 2500 | 2500 | SULFATE, TOTAL (MG/L AS SO4) | 6
1135 | WAVERLY WATERWORKS INTAKE 8.8 | DUCK RIVER BASIN | 1980-04-01 | 2500 | 2500 | FLUORIDE, DISSOLVED (MG/L AS F) | 0.11
1135 | WAVERLY WATERWORKS INTAKE 8.8 | DUCK RIVER BASIN | 1980-04-01 | 2500 | 2500 | SILICA, DISSOLVED (MG/L AS SI02) | 5.7
1135 | WAVERLY WATERWORKS INTAKE 8.8 | DUCK RIVER BASIN | 1980-04-01 | 2500 | 2500 | ARSENIC, TOTAL (UG/L AS AS) | 3
1135 | WAVERLY WATERWORKS INTAKE 8.8 | DUCK RIVER BASIN | 1980-04-01 | 2500 | 2500 | BARIUM, TOTAL (UG/L AS BA) | 40
1135 | WAVERLY WATERWORKS INTAKE 8.8 | DUCK RIVER BASIN | 1980-04-01 | 2500 | 2500 | CADMIUM, TOTAL (UG/L AS CD) | 1
1135 | WAVERLY WATERWORKS INTAKE 8.8 | DUCK RIVER BASIN | 1980-04-01 | 2500 | 2500 | CHROMIUM, TOTAL (UG/L AS CR) | 22
1135 | WAVERLY WATERWORKS INTAKE 8.8 | DUCK RIVER BASIN | 1980-04-01 | 2500 | 2500 | COBALT, TOTAL (UG/L AS CO) | 10
1135 | WAVERLY WATERWORKS INTAKE 8.8 | DUCK RIVER BASIN | 1980-04-01 | 2500 | 2500 | COPPER, TOTAL (UG/L AS CU) | 71
1135 | WAVERLY WATERWORKS INTAKE 8.8 | DUCK RIVER BASIN | 1980-04-01 | 2500 | 2500 | IRON, TOTAL (UG/L AS FE) | 2600
1135 | WAVERLY WATERWORKS INTAKE 8.8 | DUCK RIVER BASIN | 1980-04-01 | 2500 | 2500 | LEAD, TOTAL (UG/L AS PB) | 10
1135 | WAVERLY WATERWORKS INTAKE 8.8 | DUCK RIVER BASIN | 1980-04-01 | 2500 | 2500 | MANGANESE, TOTAL (UG/L AS MN) | 162
1135 | WAVERLY WATERWORKS INTAKE 8.8 | DUCK RIVER BASIN | 1980-04-01 | 2500 | 2500 | NICKEL, TOTAL (UG/L AS NI) | 10
1135 | WAVERLY WATERWORKS INTAKE 8.8 | DUCK RIVER BASIN | 1980-04-01 | 2500 | 2500 | SILVER, TOTAL (UG/L AS AG) | 1
1135 | WAVERLY WATERWORKS INTAKE 8.8 | DUCK RIVER BASIN | 1980-04-01 | 2500 | 2500 | ZINC, TOTAL (UG/L AS ZN) | 21
1135 | WAVERLY WATERWORKS INTAKE 8.8 | DUCK RIVER BASIN | 1980-04-01 | 2500 | 2500 | ANTIMONY, TOTAL (UG/L AS SB) | 1
1135 | WAVERLY WATERWORKS INTAKE 8.8 | DUCK RIVER BASIN | 1980-04-01 | 2500 | 2500 | ALUMINUM, TOTAL (UG/L AS AL) | 3300
1135 | WAVERLY WATERWORKS INTAKE 8.8 | DUCK RIVER BASIN | 1980-04-01 | 2500 | 2500 | SELENIUM, TOTAL (UG/L AS SE) | 1
1135 | WAVERLY WATERWORKS INTAKE 8.8 | DUCK RIVER BASIN | 1980-04-01 | 2500 | 2500 | MERCURY, TOTAL (UG/L AS HG) | 0.2
1135 | WAVERLY WATERWORKS INTAKE 8.8 | DUCK RIVER BASIN | 1980-05-01 | 2500 | 2500 | NUMBER USED IN SAMPLE ACCOUNTING PROCEDURE | 508
1135 | WAVERLY WATERWORKS INTAKE 8.8 | DUCK RIVER BASIN | 1980-05-01 | 2500 | 2500 | TURBIDITY, (JACKSON CANDLE UNITS) | 84
1135 | WAVERLY WATERWORKS INTAKE 8.8 | DUCK RIVER BASIN | 1980-05-01 | 2500 | 2500 | COLOR (PLATINUM-COBALT UNITS) | 38
1135 | WAVERLY WATERWORKS INTAKE 8.8 | DUCK RIVER BASIN | 1980-05-01 | 2500 | 2500 | COLOR,APPARENT(UNFILTERED SAMPLE) PLAT-COB UNITS | 310
1135 | WAVERLY WATERWORKS INTAKE 8.8 | DUCK RIVER BASIN | 1980-05-01 | 2500 | 2500 | SPECIFIC CONDUCTANCE (UMHOS/CM @ 25C) | 154
1135 | WAVERLY WATERWORKS INTAKE 8.8 | DUCK RIVER BASIN | 1980-05-01 | 2500 | 2500 | PH, LAB, STANDARD UNITS SU | 8.1
1135 | WAVERLY WATERWORKS INTAKE 8.8 | DUCK RIVER BASIN | 1980-05-01 | 2500 | 2500 | ALKALINITY, TOTAL (MG/L AS CACO3) | 77
1135 | WAVERLY WATERWORKS INTAKE 8.8 | DUCK RIVER BASIN | 1980-05-01 | 2500 | 2500 | ALKALINITY, PHENOLPHTHALEIN (MG/L) | 0
1135 | WAVERLY WATERWORKS INTAKE 8.8 | DUCK RIVER BASIN | 1980-05-01 | 2500 | 2500 | ACIDITY, CO2 (PHENOLPHTHALEIN) (MG/L AS CACO3) | 1
1135 | WAVERLY WATERWORKS INTAKE 8.8 | DUCK RIVER BASIN | 1980-05-01 | 2500 | 2500 | RESIDUE, TOTAL (MG/L) | 221
1135 | WAVERLY WATERWORKS INTAKE 8.8 | DUCK RIVER BASIN | 1980-05-01 | 2500 | 2500 | RESIDUE, TOTAL FILTRABLE (DRIED AT 105C),MG/L | 85
1135 | WAVERLY WATERWORKS INTAKE 8.8 | DUCK RIVER BASIN | 1980-05-01 | 2500 | 2500 | RESIDUE, TOTAL NONFILTRABLE (MG/L) | 136
1135 | WAVERLY WATERWORKS INTAKE 8.8 | DUCK RIVER BASIN | 1980-05-01 | 2500 | 2500 | NITRITE PLUS NITRATE, TOTAL 1 DET. (MG/L AS N) | 0.47
1135 | WAVERLY WATERWORKS INTAKE 8.8 | DUCK RIVER BASIN | 1980-05-01 | 2500 | 2500 | NITROGEN, AMMONIA&ORG., TOTAL 1 DET (MG/L AS N) | 0.33
1135 | WAVERLY WATERWORKS INTAKE 8.8 | DUCK RIVER BASIN | 1980-05-01 | 2500 | 2500 | PHOSPHORUS, TOTAL (MG/L AS P) | 0.72
1135 | WAVERLY WATERWORKS INTAKE 8.8 | DUCK RIVER BASIN | 1980-05-01 | 2500 | 2500 | CARBON, TOTAL ORGANIC (MG/L AS C) | 1
1135 | WAVERLY WATERWORKS INTAKE 8.8 | DUCK RIVER BASIN | 1980-05-01 | 2500 | 2500 | HARDNESS, TOTAL (MG/L AS CACO3) | 88
1135 | WAVERLY WATERWORKS INTAKE 8.8 | DUCK RIVER BASIN | 1980-05-01 | 2500 | 2500 | CALCIUM (MG/L AS CACO3) | 66
1135 | WAVERLY WATERWORKS INTAKE 8.8 | DUCK RIVER BASIN | 1980-05-01 | 2500 | 2500 | MAGNESIUM, TOTAL (MG/L AS MG) | 2.9
1135 | WAVERLY WATERWORKS INTAKE 8.8 | DUCK RIVER BASIN | 1980-05-01 | 2500 | 2500 | SODIUM, TOTAL (MG/L AS NA) | 2
1135 | WAVERLY WATERWORKS INTAKE 8.8 | DUCK RIVER BASIN | 1980-05-01 | 2500 | 2500 | POTASSIUM, TOTAL MG/L AS K) | 2.3
1135 | WAVERLY WATERWORKS INTAKE 8.8 | DUCK RIVER BASIN | 1980-05-01 | 2500 | 2500 | CHLORIDE,TOTAL IN WATER MG/L | 2
1135 | WAVERLY WATERWORKS INTAKE 8.8 | DUCK RIVER BASIN | 1980-05-01 | 2500 | 2500 | SULFATE, TOTAL (MG/L AS SO4) | 6
1135 | WAVERLY WATERWORKS INTAKE 8.8 | DUCK RIVER BASIN | 1980-05-01 | 2500 | 2500 | FLUORIDE, DISSOLVED (MG/L AS F) | 0.15
1135 | WAVERLY WATERWORKS INTAKE 8.8 | DUCK RIVER BASIN | 1980-05-01 | 2500 | 2500 | SILICA, DISSOLVED (MG/L AS SI02) | 4.9
1135 | WAVERLY WATERWORKS INTAKE 8.8 | DUCK RIVER BASIN | 1980-05-01 | 2500 | 2500 | ARSENIC, TOTAL (UG/L AS AS) | 1
1135 | WAVERLY WATERWORKS INTAKE 8.8 | DUCK RIVER BASIN | 1980-05-01 | 2500 | 2500 | BARIUM, TOTAL (UG/L AS BA) | 70
1135 | WAVERLY WATERWORKS INTAKE 8.8 | DUCK RIVER BASIN | 1980-05-01 | 2500 | 2500 | CADMIUM, TOTAL (UG/L AS CD) | 1
1135 | WAVERLY WATERWORKS INTAKE 8.8 | DUCK RIVER BASIN | 1980-05-01 | 2500 | 2500 | CHROMIUM, TOTAL (UG/L AS CR) | 1
1135 | WAVERLY WATERWORKS INTAKE 8.8 | DUCK RIVER BASIN | 1980-05-01 | 2500 | 2500 | COBALT, TOTAL (UG/L AS CO) | 10
1135 | WAVERLY WATERWORKS INTAKE 8.8 | DUCK RIVER BASIN | 1980-05-01 | 2500 | 2500 | COPPER, TOTAL (UG/L AS CU) | 100
1135 | WAVERLY WATERWORKS INTAKE 8.8 | DUCK RIVER BASIN | 1980-05-01 | 2500 | 2500 | IRON, TOTAL (UG/L AS FE) | 4200
1135 | WAVERLY WATERWORKS INTAKE 8.8 | DUCK RIVER BASIN | 1980-05-01 | 2500 | 2500 | LEAD, TOTAL (UG/L AS PB) | 10
1135 | WAVERLY WATERWORKS INTAKE 8.8 | DUCK RIVER BASIN | 1980-05-01 | 2500 | 2500 | MANGANESE, TOTAL (UG/L AS MN) | 272
1135 | WAVERLY WATERWORKS INTAKE 8.8 | DUCK RIVER BASIN | 1980-05-01 | 2500 | 2500 | NICKEL, TOTAL (UG/L AS NI) | 100
1135 | WAVERLY WATERWORKS INTAKE 8.8 | DUCK RIVER BASIN | 1980-05-01 | 2500 | 2500 | SILVER, TOTAL (UG/L AS AG) | 1
1135 | WAVERLY WATERWORKS INTAKE 8.8 | DUCK RIVER BASIN | 1980-05-01 | 2500 | 2500 | ZINC, TOTAL (UG/L AS ZN) | 35
1135 | WAVERLY WATERWORKS INTAKE 8.8 | DUCK RIVER BASIN | 1980-05-01 | 2500 | 2500 | ANTIMONY, TOTAL (UG/L AS SB) | 1
1135 | WAVERLY WATERWORKS INTAKE 8.8 | DUCK RIVER BASIN | 1980-05-01 | 2500 | 2500 | ALUMINUM, TOTAL (UG/L AS AL) | 5900
1135 | WAVERLY WATERWORKS INTAKE 8.8 | DUCK RIVER BASIN | 1980-05-01 | 2500 | 2500 | SELENIUM, TOTAL (UG/L AS SE) | 1
1135 | WAVERLY WATERWORKS INTAKE 8.8 | DUCK RIVER BASIN | 1980-05-01 | 2500 | 2500 | MERCURY, TOTAL (UG/L AS HG) | 0.2
1135 | WAVERLY WATERWORKS INTAKE 8.8 | DUCK RIVER BASIN | 1980-06-01 | 2500 | 2500 | NUMBER USED IN SAMPLE ACCOUNTING PROCEDURE | 711
1135 | WAVERLY WATERWORKS INTAKE 8.8 | DUCK RIVER BASIN | 1980-06-01 | 2500 | 2500 | TURBIDITY, (JACKSON CANDLE UNITS) | 17
1135 | WAVERLY WATERWORKS INTAKE 8.8 | DUCK RIVER BASIN | 1980-06-01 | 2500 | 2500 | COLOR (PLATINUM-COBALT UNITS) | 3
1135 | WAVERLY WATERWORKS INTAKE 8.8 | DUCK RIVER BASIN | 1980-06-01 | 2500 | 2500 | COLOR,APPARENT(UNFILTERED SAMPLE) PLAT-COB UNITS | 41
1135 | WAVERLY WATERWORKS INTAKE 8.8 | DUCK RIVER BASIN | 1980-06-01 | 2500 | 2500 | SPECIFIC CONDUCTANCE (UMHOS/CM @ 25C) | 175
1135 | WAVERLY WATERWORKS INTAKE 8.8 | DUCK RIVER BASIN | 1980-06-01 | 2500 | 2500 | PH, LAB, STANDARD UNITS SU | 7.7
1135 | WAVERLY WATERWORKS INTAKE 8.8 | DUCK RIVER BASIN | 1980-06-01 | 2500 | 2500 | ALKALINITY, TOTAL (MG/L AS CACO3) | 77
1135 | WAVERLY WATERWORKS INTAKE 8.8 | DUCK RIVER BASIN | 1980-06-01 | 2500 | 2500 | ALKALINITY, PHENOLPHTHALEIN (MG/L) | 0
1135 | WAVERLY WATERWORKS INTAKE 8.8 | DUCK RIVER BASIN | 1980-06-01 | 2500 | 2500 | ACIDITY, CO2 (PHENOLPHTHALEIN) (MG/L AS CACO3) | 1
1135 | WAVERLY WATERWORKS INTAKE 8.8 | DUCK RIVER BASIN | 1980-06-01 | 2500 | 2500 | RESIDUE, TOTAL (MG/L) | 132
1135 | WAVERLY WATERWORKS INTAKE 8.8 | DUCK RIVER BASIN | 1980-06-01 | 2500 | 2500 | RESIDUE, TOTAL FILTRABLE (DRIED AT 105C),MG/L | 108
1135 | WAVERLY WATERWORKS INTAKE 8.8 | DUCK RIVER BASIN | 1980-06-01 | 2500 | 2500 | RESIDUE, TOTAL NONFILTRABLE (MG/L) | 24
1135 | WAVERLY WATERWORKS INTAKE 8.8 | DUCK RIVER BASIN | 1980-06-01 | 2500 | 2500 | NITRITE PLUS NITRATE, TOTAL 1 DET. (MG/L AS N) | 0.28
1135 | WAVERLY WATERWORKS INTAKE 8.8 | DUCK RIVER BASIN | 1980-06-01 | 2500 | 2500 | NITROGEN, AMMONIA&ORG., TOTAL 1 DET (MG/L AS N) | 0.23
1135 | WAVERLY WATERWORKS INTAKE 8.8 | DUCK RIVER BASIN | 1980-06-01 | 2500 | 2500 | PHOSPHORUS, TOTAL (MG/L AS P) | 0.12
1135 | WAVERLY WATERWORKS INTAKE 8.8 | DUCK RIVER BASIN | 1980-06-01 | 2500 | 2500 | CARBON, TOTAL ORGANIC (MG/L AS C) | 1
1135 | WAVERLY WATERWORKS INTAKE 8.8 | DUCK RIVER BASIN | 1980-06-01 | 2500 | 2500 | HARDNESS, TOTAL (MG/L AS CACO3) | 79
1135 | WAVERLY WATERWORKS INTAKE 8.8 | DUCK RIVER BASIN | 1980-06-01 | 2500 | 2500 | CALCIUM (MG/L AS CACO3) | 56
1135 | WAVERLY WATERWORKS INTAKE 8.8 | DUCK RIVER BASIN | 1980-06-01 | 2500 | 2500 | MAGNESIUM, TOTAL (MG/L AS MG) | 2.8
1135 | WAVERLY WATERWORKS INTAKE 8.8 | DUCK RIVER BASIN | 1980-06-01 | 2500 | 2500 | SODIUM, TOTAL (MG/L AS NA) | 2.4
1135 | WAVERLY WATERWORKS INTAKE 8.8 | DUCK RIVER BASIN | 1980-06-01 | 2500 | 2500 | POTASSIUM, TOTAL MG/L AS K) | 1.3
1135 | WAVERLY WATERWORKS INTAKE 8.8 | DUCK RIVER BASIN | 1980-06-01 | 2500 | 2500 | CHLORIDE,TOTAL IN WATER MG/L | 3
1135 | WAVERLY WATERWORKS INTAKE 8.8 | DUCK RIVER BASIN | 1980-06-01 | 2500 | 2500 | SULFATE, TOTAL (MG/L AS SO4) | 5
1135 | WAVERLY WATERWORKS INTAKE 8.8 | DUCK RIVER BASIN | 1980-06-01 | 2500 | 2500 | FLUORIDE, DISSOLVED (MG/L AS F) | 0.11
1135 | WAVERLY WATERWORKS INTAKE 8.8 | DUCK RIVER BASIN | 1980-06-01 | 2500 | 2500 | SILICA, DISSOLVED (MG/L AS SI02) | 5.4
1135 | WAVERLY WATERWORKS INTAKE 8.8 | DUCK RIVER BASIN | 1980-06-01 | 2500 | 2500 | ARSENIC, TOTAL (UG/L AS AS) | 1
1135 | WAVERLY WATERWORKS INTAKE 8.8 | DUCK RIVER BASIN | 1980-06-01 | 2500 | 2500 | BARIUM, TOTAL (UG/L AS BA) | 10
1135 | WAVERLY WATERWORKS INTAKE 8.8 | DUCK RIVER BASIN | 1980-06-01 | 2500 | 2500 | CADMIUM, TOTAL (UG/L AS CD) | 1
1135 | WAVERLY WATERWORKS INTAKE 8.8 | DUCK RIVER BASIN | 1980-06-01 | 2500 | 2500 | CHROMIUM, TOTAL (UG/L AS CR) | 1
1135 | WAVERLY WATERWORKS INTAKE 8.8 | DUCK RIVER BASIN | 1980-06-01 | 2500 | 2500 | COBALT, TOTAL (UG/L AS CO) | 10
1135 | WAVERLY WATERWORKS INTAKE 8.8 | DUCK RIVER BASIN | 1980-06-01 | 2500 | 2500 | COPPER, TOTAL (UG/L AS CU) | 467
1135 | WAVERLY WATERWORKS INTAKE 8.8 | DUCK RIVER BASIN | 1980-06-01 | 2500 | 2500 | IRON, TOTAL (UG/L AS FE) | 600
1135 | WAVERLY WATERWORKS INTAKE 8.8 | DUCK RIVER BASIN | 1980-06-01 | 2500 | 2500 | LEAD, TOTAL (UG/L AS PB) | 10
1135 | WAVERLY WATERWORKS INTAKE 8.8 | DUCK RIVER BASIN | 1980-06-01 | 2500 | 2500 | MANGANESE, TOTAL (UG/L AS MN) | 62
1135 | WAVERLY WATERWORKS INTAKE 8.8 | DUCK RIVER BASIN | 1980-06-01 | 2500 | 2500 | NICKEL, TOTAL (UG/L AS NI) | 10
1135 | WAVERLY WATERWORKS INTAKE 8.8 | DUCK RIVER BASIN | 1980-06-01 | 2500 | 2500 | SILVER, TOTAL (UG/L AS AG) | 1
1135 | WAVERLY WATERWORKS INTAKE 8.8 | DUCK RIVER BASIN | 1980-06-01 | 2500 | 2500 | ZINC, TOTAL (UG/L AS ZN) | 21
1135 | WAVERLY WATERWORKS INTAKE 8.8 | DUCK RIVER BASIN | 1980-06-01 | 2500 | 2500 | ANTIMONY, TOTAL (UG/L AS SB) | 1
1135 | WAVERLY WATERWORKS INTAKE 8.8 | DUCK RIVER BASIN | 1980-06-01 | 2500 | 2500 | ALUMINUM, TOTAL (UG/L AS AL) | 770
1135 | WAVERLY WATERWORKS INTAKE 8.8 | DUCK RIVER BASIN | 1980-06-01 | 2500 | 2500 | SELENIUM, TOTAL (UG/L AS SE) | 1
1135 | WAVERLY WATERWORKS INTAKE 8.8 | DUCK RIVER BASIN | 1980-06-01 | 2500 | 2500 | MERCURY, TOTAL (UG/L AS HG) | 0.2
1135 | WAVERLY WATERWORKS INTAKE 8.8 | DUCK RIVER BASIN | 1980-07-01 | 2500 | 2500 | NUMBER USED IN SAMPLE ACCOUNTING PROCEDURE | 799
1135 | WAVERLY WATERWORKS INTAKE 8.8 | DUCK RIVER BASIN | 1980-07-01 | 2500 | 2500 | TURBIDITY, (JACKSON CANDLE UNITS) | 17
1135 | WAVERLY WATERWORKS INTAKE 8.8 | DUCK RIVER BASIN | 1980-07-01 | 2500 | 2500 | COLOR (PLATINUM-COBALT UNITS) | 10
1135 | WAVERLY WATERWORKS INTAKE 8.8 | DUCK RIVER BASIN | 1980-07-01 | 2500 | 2500 | COLOR,APPARENT(UNFILTERED SAMPLE) PLAT-COB UNITS | 50
1135 | WAVERLY WATERWORKS INTAKE 8.8 | DUCK RIVER BASIN | 1980-07-01 | 2500 | 2500 | SPECIFIC CONDUCTANCE (UMHOS/CM @ 25C) | 177
1135 | WAVERLY WATERWORKS INTAKE 8.8 | DUCK RIVER BASIN | 1980-07-01 | 2500 | 2500 | PH, LAB, STANDARD UNITS SU | 7.9
1135 | WAVERLY WATERWORKS INTAKE 8.8 | DUCK RIVER BASIN | 1980-07-01 | 2500 | 2500 | ALKALINITY, TOTAL (MG/L AS CACO3) | 74
1135 | WAVERLY WATERWORKS INTAKE 8.8 | DUCK RIVER BASIN | 1980-07-01 | 2500 | 2500 | ALKALINITY, PHENOLPHTHALEIN (MG/L) | 0
1135 | WAVERLY WATERWORKS INTAKE 8.8 | DUCK RIVER BASIN | 1980-07-01 | 2500 | 2500 | ACIDITY, CO2 (PHENOLPHTHALEIN) (MG/L AS CACO3) | 2
1135 | WAVERLY WATERWORKS INTAKE 8.8 | DUCK RIVER BASIN | 1980-07-01 | 2500 | 2500 | RESIDUE, TOTAL (MG/L) | 134
1135 | WAVERLY WATERWORKS INTAKE 8.8 | DUCK RIVER BASIN | 1980-07-01 | 2500 | 2500 | RESIDUE, TOTAL FILTRABLE (DRIED AT 105C),MG/L | 100
1135 | WAVERLY WATERWORKS INTAKE 8.8 | DUCK RIVER BASIN | 1980-07-01 | 2500 | 2500 | RESIDUE, TOTAL NONFILTRABLE (MG/L) | 34
1135 | WAVERLY WATERWORKS INTAKE 8.8 | DUCK RIVER BASIN | 1980-07-01 | 2500 | 2500 | NITRITE PLUS NITRATE, TOTAL 1 DET. (MG/L AS N) | 0.35
1135 | WAVERLY WATERWORKS INTAKE 8.8 | DUCK RIVER BASIN | 1980-07-01 | 2500 | 2500 | NITROGEN, AMMONIA&ORG., TOTAL 1 DET (MG/L AS N) | 0.1
1135 | WAVERLY WATERWORKS INTAKE 8.8 | DUCK RIVER BASIN | 1980-07-01 | 2500 | 2500 | PHOSPHORUS, TOTAL (MG/L AS P) | 0.24
1135 | WAVERLY WATERWORKS INTAKE 8.8 | DUCK RIVER BASIN | 1980-07-01 | 2500 | 2500 | CARBON, TOTAL ORGANIC (MG/L AS C) | 4
1135 | WAVERLY WATERWORKS INTAKE 8.8 | DUCK RIVER BASIN | 1980-07-01 | 2500 | 2500 | HARDNESS, TOTAL (MG/L AS CACO3) | 68
1135 | WAVERLY WATERWORKS INTAKE 8.8 | DUCK RIVER BASIN | 1980-07-01 | 2500 | 2500 | CALCIUM (MG/L AS CACO3) | 63
1135 | WAVERLY WATERWORKS INTAKE 8.8 | DUCK RIVER BASIN | 1980-07-01 | 2500 | 2500 | MAGNESIUM, TOTAL (MG/L AS MG) | 2.7
1135 | WAVERLY WATERWORKS INTAKE 8.8 | DUCK RIVER BASIN | 1980-07-01 | 2500 | 2500 | SODIUM, TOTAL (MG/L AS NA) | 2.8
1135 | WAVERLY WATERWORKS INTAKE 8.8 | DUCK RIVER BASIN | 1980-07-01 | 2500 | 2500 | POTASSIUM, TOTAL MG/L AS K) | 1.7
1135 | WAVERLY WATERWORKS INTAKE 8.8 | DUCK RIVER BASIN | 1980-07-01 | 2500 | 2500 | CHLORIDE,TOTAL IN WATER MG/L | 4
1135 | WAVERLY WATERWORKS INTAKE 8.8 | DUCK RIVER BASIN | 1980-07-01 | 2500 | 2500 | SULFATE, TOTAL (MG/L AS SO4) | 5
1135 | WAVERLY WATERWORKS INTAKE 8.8 | DUCK RIVER BASIN | 1980-07-01 | 2500 | 2500 | FLUORIDE, DISSOLVED (MG/L AS F) | 0.13
1135 | WAVERLY WATERWORKS INTAKE 8.8 | DUCK RIVER BASIN | 1980-07-01 | 2500 | 2500 | SILICA, DISSOLVED (MG/L AS SI02) | 6.9
1135 | WAVERLY WATERWORKS INTAKE 8.8 | DUCK RIVER BASIN | 1980-07-01 | 2500 | 2500 | BARIUM, TOTAL (UG/L AS BA) | 10
1135 | WAVERLY WATERWORKS INTAKE 8.8 | DUCK RIVER BASIN | 1980-07-01 | 2500 | 2500 | CADMIUM, TOTAL (UG/L AS CD) | 1
1135 | WAVERLY WATERWORKS INTAKE 8.8 | DUCK RIVER BASIN | 1980-07-01 | 2500 | 2500 | CHROMIUM, TOTAL (UG/L AS CR) | 1
1135 | WAVERLY WATERWORKS INTAKE 8.8 | DUCK RIVER BASIN | 1980-07-01 | 2500 | 2500 | COBALT, TOTAL (UG/L AS CO) | 10
1135 | WAVERLY WATERWORKS INTAKE 8.8 | DUCK RIVER BASIN | 1980-07-01 | 2500 | 2500 | COPPER, TOTAL (UG/L AS CU) | 259
1135 | WAVERLY WATERWORKS INTAKE 8.8 | DUCK RIVER BASIN | 1980-07-01 | 2500 | 2500 | IRON, TOTAL (UG/L AS FE) | 700
1135 | WAVERLY WATERWORKS INTAKE 8.8 | DUCK RIVER BASIN | 1980-07-01 | 2500 | 2500 | LEAD, TOTAL (UG/L AS PB) | 10
1135 | WAVERLY WATERWORKS INTAKE 8.8 | DUCK RIVER BASIN | 1980-07-01 | 2500 | 2500 | MANGANESE, TOTAL (UG/L AS MN) | 62
1135 | WAVERLY WATERWORKS INTAKE 8.8 | DUCK RIVER BASIN | 1980-07-01 | 2500 | 2500 | NICKEL, TOTAL (UG/L AS NI) | 10
1135 | WAVERLY WATERWORKS INTAKE 8.8 | DUCK RIVER BASIN | 1980-07-01 | 2500 | 2500 | SILVER, TOTAL (UG/L AS AG) | 1
1135 | WAVERLY WATERWORKS INTAKE 8.8 | DUCK RIVER BASIN | 1980-07-01 | 2500 | 2500 | ZINC, TOTAL (UG/L AS ZN) | 20
1135 | WAVERLY WATERWORKS INTAKE 8.8 | DUCK RIVER BASIN | 1980-07-01 | 2500 | 2500 | ALUMINUM, TOTAL (UG/L AS AL) | 730
1135 | WAVERLY WATERWORKS INTAKE 8.8 | DUCK RIVER BASIN | 1980-07-01 | 2500 | 2500 | MERCURY, TOTAL (UG/L AS HG) | 0.2
1135 | WAVERLY WATERWORKS INTAKE 8.8 | DUCK RIVER BASIN | 1980-08-01 | 2500 | 2500 | NUMBER USED IN SAMPLE ACCOUNTING PROCEDURE | 949
1135 | WAVERLY WATERWORKS INTAKE 8.8 | DUCK RIVER BASIN | 1980-08-01 | 2500 | 2500 | TURBIDITY, (JACKSON CANDLE UNITS) | 19
1135 | WAVERLY WATERWORKS INTAKE 8.8 | DUCK RIVER BASIN | 1980-08-01 | 2500 | 2500 | COLOR (PLATINUM-COBALT UNITS) | 10
1135 | WAVERLY WATERWORKS INTAKE 8.8 | DUCK RIVER BASIN | 1980-08-01 | 2500 | 2500 | COLOR,APPARENT(UNFILTERED SAMPLE) PLAT-COB UNITS | 67
1135 | WAVERLY WATERWORKS INTAKE 8.8 | DUCK RIVER BASIN | 1980-08-01 | 2500 | 2500 | ALKALINITY, TOTAL (MG/L AS CACO3) | 81
1135 | WAVERLY WATERWORKS INTAKE 8.8 | DUCK RIVER BASIN | 1980-08-01 | 2500 | 2500 | ALKALINITY, PHENOLPHTHALEIN (MG/L) | 0
1135 | WAVERLY WATERWORKS INTAKE 8.8 | DUCK RIVER BASIN | 1980-08-01 | 2500 | 2500 | ACIDITY, CO2 (PHENOLPHTHALEIN) (MG/L AS CACO3) | 3
1135 | WAVERLY WATERWORKS INTAKE 8.8 | DUCK RIVER BASIN | 1980-08-01 | 2500 | 2500 | RESIDUE, TOTAL (MG/L) | 127
1135 | WAVERLY WATERWORKS INTAKE 8.8 | DUCK RIVER BASIN | 1980-08-01 | 2500 | 2500 | RESIDUE, TOTAL FILTRABLE (DRIED AT 105C),MG/L | 94
1135 | WAVERLY WATERWORKS INTAKE 8.8 | DUCK RIVER BASIN | 1980-08-01 | 2500 | 2500 | RESIDUE, TOTAL NONFILTRABLE (MG/L) | 33
1135 | WAVERLY WATERWORKS INTAKE 8.8 | DUCK RIVER BASIN | 1980-08-01 | 2500 | 2500 | NITRITE PLUS NITRATE, TOTAL 1 DET. (MG/L AS N) | 0.3
1135 | WAVERLY WATERWORKS INTAKE 8.8 | DUCK RIVER BASIN | 1980-08-01 | 2500 | 2500 | NITROGEN, AMMONIA&ORG., TOTAL 1 DET (MG/L AS N) | 0.1
1135 | WAVERLY WATERWORKS INTAKE 8.8 | DUCK RIVER BASIN | 1980-08-01 | 2500 | 2500 | PHOSPHORUS, TOTAL (MG/L AS P) | 0.25
1135 | WAVERLY WATERWORKS INTAKE 8.8 | DUCK RIVER BASIN | 1980-08-01 | 2500 | 2500 | CARBON, TOTAL ORGANIC (MG/L AS C) | 4
1135 | WAVERLY WATERWORKS INTAKE 8.8 | DUCK RIVER BASIN | 1980-08-01 | 2500 | 2500 | HARDNESS, TOTAL (MG/L AS CACO3) | 81
1135 | WAVERLY WATERWORKS INTAKE 8.8 | DUCK RIVER BASIN | 1980-08-01 | 2500 | 2500 | CALCIUM (MG/L AS CACO3) | 69
1135 | WAVERLY WATERWORKS INTAKE 8.8 | DUCK RIVER BASIN | 1980-08-01 | 2500 | 2500 | MAGNESIUM, TOTAL (MG/L AS MG) | 2.4
1135 | WAVERLY WATERWORKS INTAKE 8.8 | DUCK RIVER BASIN | 1980-08-01 | 2500 | 2500 | SODIUM, TOTAL (MG/L AS NA) | 2.5
1135 | WAVERLY WATERWORKS INTAKE 8.8 | DUCK RIVER BASIN | 1980-08-01 | 2500 | 2500 | POTASSIUM, TOTAL MG/L AS K) | 1.5
1135 | WAVERLY WATERWORKS INTAKE 8.8 | DUCK RIVER BASIN | 1980-08-01 | 2500 | 2500 | CHLORIDE,TOTAL IN WATER MG/L | 4
1135 | WAVERLY WATERWORKS INTAKE 8.8 | DUCK RIVER BASIN | 1980-08-01 | 2500 | 2500 | SULFATE, TOTAL (MG/L AS SO4) | 5
1135 | WAVERLY WATERWORKS INTAKE 8.8 | DUCK RIVER BASIN | 1980-08-01 | 2500 | 2500 | FLUORIDE, DISSOLVED (MG/L AS F) | 0.13
1135 | WAVERLY WATERWORKS INTAKE 8.8 | DUCK RIVER BASIN | 1980-08-01 | 2500 | 2500 | SILICA, DISSOLVED (MG/L AS SI02) | 7.9
1135 | WAVERLY WATERWORKS INTAKE 8.8 | DUCK RIVER BASIN | 1980-08-01 | 2500 | 2500 | BARIUM, TOTAL (UG/L AS BA) | 20
1135 | WAVERLY WATERWORKS INTAKE 8.8 | DUCK RIVER BASIN | 1980-08-01 | 2500 | 2500 | CADMIUM, TOTAL (UG/L AS CD) | 1
1135 | WAVERLY WATERWORKS INTAKE 8.8 | DUCK RIVER BASIN | 1980-08-01 | 2500 | 2500 | CHROMIUM, TOTAL (UG/L AS CR) | 1
1135 | WAVERLY WATERWORKS INTAKE 8.8 | DUCK RIVER BASIN | 1980-08-01 | 2500 | 2500 | COBALT, TOTAL (UG/L AS CO) | 10
1135 | WAVERLY WATERWORKS INTAKE 8.8 | DUCK RIVER BASIN | 1980-08-01 | 2500 | 2500 | COPPER, TOTAL (UG/L AS CU) | 89
1135 | WAVERLY WATERWORKS INTAKE 8.8 | DUCK RIVER BASIN | 1980-08-01 | 2500 | 2500 | IRON, TOTAL (UG/L AS FE) | 1100
1135 | WAVERLY WATERWORKS INTAKE 8.8 | DUCK RIVER BASIN | 1980-08-01 | 2500 | 2500 | LEAD, TOTAL (UG/L AS PB) | 10
1135 | WAVERLY WATERWORKS INTAKE 8.8 | DUCK RIVER BASIN | 1980-08-01 | 2500 | 2500 | MANGANESE, TOTAL (UG/L AS MN) | 95
1135 | WAVERLY WATERWORKS INTAKE 8.8 | DUCK RIVER BASIN | 1980-08-01 | 2500 | 2500 | NICKEL, TOTAL (UG/L AS NI) | 10
1135 | WAVERLY WATERWORKS INTAKE 8.8 | DUCK RIVER BASIN | 1980-08-01 | 2500 | 2500 | SILVER, TOTAL (UG/L AS AG) | 1
1135 | WAVERLY WATERWORKS INTAKE 8.8 | DUCK RIVER BASIN | 1980-08-01 | 2500 | 2500 | ZINC, TOTAL (UG/L AS ZN) | 11
1135 | WAVERLY WATERWORKS INTAKE 8.8 | DUCK RIVER BASIN | 1980-08-01 | 2500 | 2500 | ALUMINUM, TOTAL (UG/L AS AL) | 670
1135 | WAVERLY WATERWORKS INTAKE 8.8 | DUCK RIVER BASIN | 1980-08-01 | 2500 | 2500 | MERCURY, TOTAL (UG/L AS HG) | 0.7
1135 | WAVERLY WATERWORKS INTAKE 8.8 | DUCK RIVER BASIN | 1980-09-01 | 2500 | 2500 | NUMBER USED IN SAMPLE ACCOUNTING PROCEDURE | 1100
1135 | WAVERLY WATERWORKS INTAKE 8.8 | DUCK RIVER BASIN | 1980-09-01 | 2500 | 2500 | TURBIDITY, (JACKSON CANDLE UNITS) | 18
1135 | WAVERLY WATERWORKS INTAKE 8.8 | DUCK RIVER BASIN | 1980-09-01 | 2500 | 2500 | COLOR (PLATINUM-COBALT UNITS) | 10
1135 | WAVERLY WATERWORKS INTAKE 8.8 | DUCK RIVER BASIN | 1980-09-01 | 2500 | 2500 | COLOR,APPARENT(UNFILTERED SAMPLE) PLAT-COB UNITS | 90
1135 | WAVERLY WATERWORKS INTAKE 8.8 | DUCK RIVER BASIN | 1980-09-01 | 2500 | 2500 | ALKALINITY, TOTAL (MG/L AS CACO3) | 69
1135 | WAVERLY WATERWORKS INTAKE 8.8 | DUCK RIVER BASIN | 1980-09-01 | 2500 | 2500 | ALKALINITY, PHENOLPHTHALEIN (MG/L) | 0
1135 | WAVERLY WATERWORKS INTAKE 8.8 | DUCK RIVER BASIN | 1980-09-01 | 2500 | 2500 | ACIDITY, CO2 (PHENOLPHTHALEIN) (MG/L AS CACO3) | 2
1135 | WAVERLY WATERWORKS INTAKE 8.8 | DUCK RIVER BASIN | 1980-09-01 | 2500 | 2500 | RESIDUE, TOTAL (MG/L) | 121
1135 | WAVERLY WATERWORKS INTAKE 8.8 | DUCK RIVER BASIN | 1980-09-01 | 2500 | 2500 | RESIDUE, TOTAL FILTRABLE (DRIED AT 105C),MG/L | 76
1135 | WAVERLY WATERWORKS INTAKE 8.8 | DUCK RIVER BASIN | 1980-09-01 | 2500 | 2500 | RESIDUE, TOTAL NONFILTRABLE (MG/L) | 45
1135 | WAVERLY WATERWORKS INTAKE 8.8 | DUCK RIVER BASIN | 1980-09-01 | 2500 | 2500 | NITRITE PLUS NITRATE, TOTAL 1 DET. (MG/L AS N) | 0.31
1135 | WAVERLY WATERWORKS INTAKE 8.8 | DUCK RIVER BASIN | 1980-09-01 | 2500 | 2500 | NITROGEN, AMMONIA&ORG., TOTAL 1 DET (MG/L AS N) | 0.4
1135 | WAVERLY WATERWORKS INTAKE 8.8 | DUCK RIVER BASIN | 1980-09-01 | 2500 | 2500 | PHOSPHORUS, TOTAL (MG/L AS P) | 0.34
1135 | WAVERLY WATERWORKS INTAKE 8.8 | DUCK RIVER BASIN | 1980-09-01 | 2500 | 2500 | CARBON, TOTAL ORGANIC (MG/L AS C) | 13
1135 | WAVERLY WATERWORKS INTAKE 8.8 | DUCK RIVER BASIN | 1980-09-01 | 2500 | 2500 | HARDNESS, TOTAL (MG/L AS CACO3) | 79
1135 | WAVERLY WATERWORKS INTAKE 8.8 | DUCK RIVER BASIN | 1980-09-01 | 2500 | 2500 | CALCIUM (MG/L AS CACO3) | 63
1135 | WAVERLY WATERWORKS INTAKE 8.8 | DUCK RIVER BASIN | 1980-09-01 | 2500 | 2500 | MAGNESIUM, TOTAL (MG/L AS MG) | 2.7
1135 | WAVERLY WATERWORKS INTAKE 8.8 | DUCK RIVER BASIN | 1980-09-01 | 2500 | 2500 | SODIUM, TOTAL (MG/L AS NA) | 2.5
1135 | WAVERLY WATERWORKS INTAKE 8.8 | DUCK RIVER BASIN | 1980-09-01 | 2500 | 2500 | POTASSIUM, TOTAL MG/L AS K) | 1.3
1135 | WAVERLY WATERWORKS INTAKE 8.8 | DUCK RIVER BASIN | 1980-09-01 | 2500 | 2500 | CHLORIDE,TOTAL IN WATER MG/L | 4
1135 | WAVERLY WATERWORKS INTAKE 8.8 | DUCK RIVER BASIN | 1980-09-01 | 2500 | 2500 | SULFATE, TOTAL (MG/L AS SO4) | 9
1135 | WAVERLY WATERWORKS INTAKE 8.8 | DUCK RIVER BASIN | 1980-09-01 | 2500 | 2500 | FLUORIDE, DISSOLVED (MG/L AS F) | 0.12
1135 | WAVERLY WATERWORKS INTAKE 8.8 | DUCK RIVER BASIN | 1980-09-01 | 2500 | 2500 | SILICA, DISSOLVED (MG/L AS SI02) | 6.1
1135 | WAVERLY WATERWORKS INTAKE 8.8 | DUCK RIVER BASIN | 1980-09-01 | 2500 | 2500 | BARIUM, TOTAL (UG/L AS BA) | 20
1135 | WAVERLY WATERWORKS INTAKE 8.8 | DUCK RIVER BASIN | 1980-09-01 | 2500 | 2500 | CADMIUM, TOTAL (UG/L AS CD) | 1
1135 | WAVERLY WATERWORKS INTAKE 8.8 | DUCK RIVER BASIN | 1980-09-01 | 2500 | 2500 | CHROMIUM, TOTAL (UG/L AS CR) | 1
1135 | WAVERLY WATERWORKS INTAKE 8.8 | DUCK RIVER BASIN | 1980-09-01 | 2500 | 2500 | COBALT, TOTAL (UG/L AS CO) | 10
1135 | WAVERLY WATERWORKS INTAKE 8.8 | DUCK RIVER BASIN | 1980-09-01 | 2500 | 2500 | COPPER, TOTAL (UG/L AS CU) | 100
1135 | WAVERLY WATERWORKS INTAKE 8.8 | DUCK RIVER BASIN | 1980-09-01 | 2500 | 2500 | IRON, TOTAL (UG/L AS FE) | 900
1135 | WAVERLY WATERWORKS INTAKE 8.8 | DUCK RIVER BASIN | 1980-09-01 | 2500 | 2500 | LEAD, TOTAL (UG/L AS PB) | 10
1135 | WAVERLY WATERWORKS INTAKE 8.8 | DUCK RIVER BASIN | 1980-09-01 | 2500 | 2500 | MANGANESE, TOTAL (UG/L AS MN) | 78
1135 | WAVERLY WATERWORKS INTAKE 8.8 | DUCK RIVER BASIN | 1980-09-01 | 2500 | 2500 | NICKEL, TOTAL (UG/L AS NI) | 10
1135 | WAVERLY WATERWORKS INTAKE 8.8 | DUCK RIVER BASIN | 1980-09-01 | 2500 | 2500 | SILVER, TOTAL (UG/L AS AG) | 1
1135 | WAVERLY WATERWORKS INTAKE 8.8 | DUCK RIVER BASIN | 1980-09-01 | 2500 | 2500 | ZINC, TOTAL (UG/L AS ZN) | 11
1135 | WAVERLY WATERWORKS INTAKE 8.8 | DUCK RIVER BASIN | 1980-09-01 | 2500 | 2500 | ALUMINUM, TOTAL (UG/L AS AL) | 1000
1135 | WAVERLY WATERWORKS INTAKE 8.8 | DUCK RIVER BASIN | 1980-09-01 | 2500 | 2500 | MERCURY, TOTAL (UG/L AS HG) | 0.2
1135 | WAVERLY WATERWORKS INTAKE 8.8 | DUCK RIVER BASIN | 1980-10-01 | 2500 | 2500 | NUMBER USED IN SAMPLE ACCOUNTING PROCEDURE | 1264
1135 | WAVERLY WATERWORKS INTAKE 8.8 | DUCK RIVER BASIN | 1980-10-01 | 2500 | 2500 | TURBIDITY, (JACKSON CANDLE UNITS) | 9.2
1135 | WAVERLY WATERWORKS INTAKE 8.8 | DUCK RIVER BASIN | 1980-10-01 | 2500 | 2500 | COLOR (PLATINUM-COBALT UNITS) | 3
1135 | WAVERLY WATERWORKS INTAKE 8.8 | DUCK RIVER BASIN | 1980-10-01 | 2500 | 2500 | COLOR,APPARENT(UNFILTERED SAMPLE) PLAT-COB UNITS | 43