476247 | AT THE MANCHESTER WTP OUTFALL | DUCK RIVER 268.50 | 1980-01-22 | 815 | 0 | OXYGEN, DISSOLVED MG/L | 10.7
476247 | AT THE MANCHESTER WTP OUTFALL | DUCK RIVER 268.50 | 1980-01-22 | 815 | 0 | OXYGEN, DISSOLVED, PERCENT OF SATURATION % | 87.7049
476247 | AT THE MANCHESTER WTP OUTFALL | DUCK RIVER 268.50 | 1980-01-22 | 815 | 0 | BOD, 5 DAY, 20 DEG C MG/L | 1.5
476247 | AT THE MANCHESTER WTP OUTFALL | DUCK RIVER 268.50 | 1980-01-22 | 815 | 0 | COD, .025N K2CR2O7 MG/L | 6
476247 | AT THE MANCHESTER WTP OUTFALL | DUCK RIVER 268.50 | 1980-01-22 | 815 | 0 | NITROGEN, ORGANIC, TOTAL (MG/L AS N) | 0.21
476247 | AT THE MANCHESTER WTP OUTFALL | DUCK RIVER 268.50 | 1980-01-22 | 815 | 0 | NITROGEN, AMMONIA, TOTAL (MG/L AS N) | 0.04
476247 | AT THE MANCHESTER WTP OUTFALL | DUCK RIVER 268.50 | 1980-01-22 | 815 | 0 | NITROGEN, KJELDAHL, TOTAL, (MG/L AS N) | 0.25
476247 | AT THE MANCHESTER WTP OUTFALL | DUCK RIVER 268.50 | 1980-01-22 | 815 | 0 | NITRITE PLUS NITRATE, TOTAL 1 DET. (MG/L AS N) | 0.58
476247 | AT THE MANCHESTER WTP OUTFALL | DUCK RIVER 268.50 | 1980-01-22 | 815 | 0 | PHOSPHORUS, TOTAL (MG/L AS P) | 0.09
476247 | AT THE MANCHESTER WTP OUTFALL | DUCK RIVER 268.50 | 1980-01-22 | 815 | 0 | CARBON, TOTAL ORGANIC (MG/L AS C) | 5.2
476247 | AT THE MANCHESTER WTP OUTFALL | DUCK RIVER 268.50 | 1980-01-22 | 815 | 0 | PHOSPHORUS,IN TOTAL ORTHOPHOSPHATE (MG/L AS P) | 0.08
476247 | AT THE MANCHESTER WTP OUTFALL | DUCK RIVER 268.50 | 1980-02-19 | 1445 | 0 | X-SEC. LOC., HORIZ (% FROM R BANK LOOK UPSTR.) | 5
476247 | AT THE MANCHESTER WTP OUTFALL | DUCK RIVER 268.50 | 1980-02-19 | 1445 | 0 | TEMPERATURE, WATER (DEGREES CENTIGRADE) | 5.5
476247 | AT THE MANCHESTER WTP OUTFALL | DUCK RIVER 268.50 | 1980-02-19 | 1445 | 0 | SAMPLING STATION LOCATION VERTICAL (METERS) | 0.3
476247 | AT THE MANCHESTER WTP OUTFALL | DUCK RIVER 268.50 | 1980-02-19 | 1445 | 0 | OXYGEN, DISSOLVED MG/L | 12.2
476247 | AT THE MANCHESTER WTP OUTFALL | DUCK RIVER 268.50 | 1980-02-19 | 1445 | 0 | OXYGEN, DISSOLVED, PERCENT OF SATURATION % | 95.3125
476247 | AT THE MANCHESTER WTP OUTFALL | DUCK RIVER 268.50 | 1980-02-19 | 1445 | 0 | BOD, 5 DAY, 20 DEG C MG/L | 2.6
476247 | AT THE MANCHESTER WTP OUTFALL | DUCK RIVER 268.50 | 1980-02-19 | 1445 | 0 | COD, .025N K2CR2O7 MG/L | 6
476247 | AT THE MANCHESTER WTP OUTFALL | DUCK RIVER 268.50 | 1980-02-19 | 1445 | 0 | PH (STANDARD UNITS) | 7.4
476247 | AT THE MANCHESTER WTP OUTFALL | DUCK RIVER 268.50 | 1980-02-19 | 1445 | 0 | ALKALINITY, TOTAL (MG/L AS CACO3) | 38
476247 | AT THE MANCHESTER WTP OUTFALL | DUCK RIVER 268.50 | 1980-02-19 | 1445 | 0 | ALKALINITY, PHENOLPHTHALEIN (MG/L) | 0
476247 | AT THE MANCHESTER WTP OUTFALL | DUCK RIVER 268.50 | 1980-02-19 | 1445 | 0 | NITROGEN, ORGANIC, TOTAL (MG/L AS N) | 0.38
476247 | AT THE MANCHESTER WTP OUTFALL | DUCK RIVER 268.50 | 1980-02-19 | 1445 | 0 | NITROGEN, AMMONIA, TOTAL (MG/L AS N) | 0.22
476247 | AT THE MANCHESTER WTP OUTFALL | DUCK RIVER 268.50 | 1980-02-19 | 1445 | 0 | AMMONIA, UNIONZED (MG/L AS N) | 0.00071507
476247 | AT THE MANCHESTER WTP OUTFALL | DUCK RIVER 268.50 | 1980-02-19 | 1445 | 0 | AMMONIA, UNIONIZED (CALC FR TEMP-PH-NH4) (MG/L) | 0.00086944
476247 | AT THE MANCHESTER WTP OUTFALL | DUCK RIVER 268.50 | 1980-02-19 | 1445 | 0 | NITROGEN, KJELDAHL, TOTAL, (MG/L AS N) | 0.6
476247 | AT THE MANCHESTER WTP OUTFALL | DUCK RIVER 268.50 | 1980-02-19 | 1445 | 0 | NITRITE PLUS NITRATE, TOTAL 1 DET. (MG/L AS N) | 0.94
476247 | AT THE MANCHESTER WTP OUTFALL | DUCK RIVER 268.50 | 1980-02-19 | 1445 | 0 | PHOSPHORUS, TOTAL (MG/L AS P) | 0.22
476247 | AT THE MANCHESTER WTP OUTFALL | DUCK RIVER 268.50 | 1980-02-19 | 1445 | 0 | PHOSPHORUS, DISSOLVED (MG/L AS P) | 0.18
476247 | AT THE MANCHESTER WTP OUTFALL | DUCK RIVER 268.50 | 1980-02-19 | 1445 | 0 | CARBON, TOTAL ORGANIC (MG/L AS C) | 4.7
476247 | AT THE MANCHESTER WTP OUTFALL | DUCK RIVER 268.50 | 1980-02-19 | 1445 | 0 | COLIFORM,TOT,MEMBRANE FILTER,IMMED.M-ENDO MED,35C | 1500
476247 | AT THE MANCHESTER WTP OUTFALL | DUCK RIVER 268.50 | 1980-02-19 | 1445 | 0 | FECAL COLIFORM,MEMBR FILTER,M-FC BROTH,44.5 C | 310
476247 | AT THE MANCHESTER WTP OUTFALL | DUCK RIVER 268.50 | 1980-02-19 | 1445 | 0 | PHOSPHORUS,IN TOTAL ORTHOPHOSPHATE (MG/L AS P) | 0.18
476247 | AT THE MANCHESTER WTP OUTFALL | DUCK RIVER 268.50 | 1980-03-04 | 1420 | 0 | X-SEC. LOC., HORIZ (% FROM R BANK LOOK UPSTR.) | 50
476247 | AT THE MANCHESTER WTP OUTFALL | DUCK RIVER 268.50 | 1980-03-04 | 1420 | 0 | TEMPERATURE, WATER (DEGREES CENTIGRADE) | 6.5
476247 | AT THE MANCHESTER WTP OUTFALL | DUCK RIVER 268.50 | 1980-03-04 | 1420 | 0 | SPECIFIC CONDUCTANCE (UMHOS/CM @ 25C) | 13
476247 | AT THE MANCHESTER WTP OUTFALL | DUCK RIVER 268.50 | 1980-03-04 | 1420 | 0 | SAMPLING STATION LOCATION VERTICAL (METERS) | 0.3
476247 | AT THE MANCHESTER WTP OUTFALL | DUCK RIVER 268.50 | 1980-03-04 | 1420 | 0 | OXYGEN, DISSOLVED MG/L | 12.6
476247 | AT THE MANCHESTER WTP OUTFALL | DUCK RIVER 268.50 | 1980-03-04 | 1420 | 0 | OXYGEN, DISSOLVED, PERCENT OF SATURATION % | 100.8
476247 | AT THE MANCHESTER WTP OUTFALL | DUCK RIVER 268.50 | 1980-03-04 | 1420 | 0 | BOD, 5 DAY, 20 DEG C MG/L | 1.8
476247 | AT THE MANCHESTER WTP OUTFALL | DUCK RIVER 268.50 | 1980-03-04 | 1420 | 0 | COD, .025N K2CR2O7 MG/L | 11
476247 | AT THE MANCHESTER WTP OUTFALL | DUCK RIVER 268.50 | 1980-03-04 | 1420 | 0 | PH (STANDARD UNITS) | 7.2
476247 | AT THE MANCHESTER WTP OUTFALL | DUCK RIVER 268.50 | 1980-03-04 | 1420 | 0 | ALKALINITY, TOTAL (MG/L AS CACO3) | 49
476247 | AT THE MANCHESTER WTP OUTFALL | DUCK RIVER 268.50 | 1980-03-04 | 1420 | 0 | ALKALINITY, PHENOLPHTHALEIN (MG/L) | 0
476247 | AT THE MANCHESTER WTP OUTFALL | DUCK RIVER 268.50 | 1980-03-04 | 1420 | 0 | NITROGEN, ORGANIC, TOTAL (MG/L AS N) | 0.63
476247 | AT THE MANCHESTER WTP OUTFALL | DUCK RIVER 268.50 | 1980-03-04 | 1420 | 0 | NITROGEN, AMMONIA, TOTAL (MG/L AS N) | 0.09
476247 | AT THE MANCHESTER WTP OUTFALL | DUCK RIVER 268.50 | 1980-03-04 | 1420 | 0 | AMMONIA, UNIONZED (MG/L AS N) | 0.00020028
476247 | AT THE MANCHESTER WTP OUTFALL | DUCK RIVER 268.50 | 1980-03-04 | 1420 | 0 | AMMONIA, UNIONIZED (CALC FR TEMP-PH-NH4) (MG/L) | 0.00024352
476247 | AT THE MANCHESTER WTP OUTFALL | DUCK RIVER 268.50 | 1980-03-04 | 1420 | 0 | NITROGEN, KJELDAHL, TOTAL, (MG/L AS N) | 0.72
476247 | AT THE MANCHESTER WTP OUTFALL | DUCK RIVER 268.50 | 1980-03-04 | 1420 | 0 | NITRITE PLUS NITRATE, TOTAL 1 DET. (MG/L AS N) | 0.9
476247 | AT THE MANCHESTER WTP OUTFALL | DUCK RIVER 268.50 | 1980-03-04 | 1420 | 0 | PHOSPHORUS, TOTAL (MG/L AS P) | 0.3
476247 | AT THE MANCHESTER WTP OUTFALL | DUCK RIVER 268.50 | 1980-03-04 | 1420 | 0 | PHOSPHORUS, DISSOLVED (MG/L AS P) | 0.02
476247 | AT THE MANCHESTER WTP OUTFALL | DUCK RIVER 268.50 | 1980-03-04 | 1420 | 0 | CARBON, TOTAL ORGANIC (MG/L AS C) | 4.8
476247 | AT THE MANCHESTER WTP OUTFALL | DUCK RIVER 268.50 | 1980-03-04 | 1420 | 0 | COLIFORM,TOT,MEMBRANE FILTER,IMMED.M-ENDO MED,35C | 900
476247 | AT THE MANCHESTER WTP OUTFALL | DUCK RIVER 268.50 | 1980-03-04 | 1420 | 0 | FECAL COLIFORM,MEMBR FILTER,M-FC BROTH,44.5 C | 10
476247 | AT THE MANCHESTER WTP OUTFALL | DUCK RIVER 268.50 | 1980-03-04 | 1420 | 0 | PHOSPHORUS,IN TOTAL ORTHOPHOSPHATE (MG/L AS P) | 0.24
476247 | AT THE MANCHESTER WTP OUTFALL | DUCK RIVER 268.50 | 1980-03-25 | 800 | 0 | X-SEC. LOC., HORIZ (% FROM R BANK LOOK UPSTR.) | 95
476247 | AT THE MANCHESTER WTP OUTFALL | DUCK RIVER 268.50 | 1980-03-25 | 800 | 0 | TEMPERATURE, WATER (DEGREES CENTIGRADE) | 10.5
476247 | AT THE MANCHESTER WTP OUTFALL | DUCK RIVER 268.50 | 1980-03-25 | 800 | 0 | SAMPLING STATION LOCATION VERTICAL (METERS) | 0.3
476247 | AT THE MANCHESTER WTP OUTFALL | DUCK RIVER 268.50 | 1980-03-25 | 800 | 0 | OXYGEN, DISSOLVED MG/L | 10.4
476247 | AT THE MANCHESTER WTP OUTFALL | DUCK RIVER 268.50 | 1980-03-25 | 800 | 0 | OXYGEN, DISSOLVED, PERCENT OF SATURATION % | 92.0354
476247 | AT THE MANCHESTER WTP OUTFALL | DUCK RIVER 268.50 | 1980-03-25 | 800 | 0 | BOD, 5 DAY, 20 DEG C MG/L | 1.3
476247 | AT THE MANCHESTER WTP OUTFALL | DUCK RIVER 268.50 | 1980-03-25 | 800 | 0 | COD, .025N K2CR2O7 MG/L | 12
476247 | AT THE MANCHESTER WTP OUTFALL | DUCK RIVER 268.50 | 1980-03-25 | 800 | 0 | PH (STANDARD UNITS) | 7
476247 | AT THE MANCHESTER WTP OUTFALL | DUCK RIVER 268.50 | 1980-03-25 | 800 | 0 | ALKALINITY, TOTAL (MG/L AS CACO3) | 21
476247 | AT THE MANCHESTER WTP OUTFALL | DUCK RIVER 268.50 | 1980-03-25 | 800 | 0 | ALKALINITY, PHENOLPHTHALEIN (MG/L) | 0
476247 | AT THE MANCHESTER WTP OUTFALL | DUCK RIVER 268.50 | 1980-03-25 | 800 | 0 | NITROGEN, ORGANIC, TOTAL (MG/L AS N) | 0.2
476247 | AT THE MANCHESTER WTP OUTFALL | DUCK RIVER 268.50 | 1980-03-25 | 800 | 0 | NITROGEN, AMMONIA, TOTAL (MG/L AS N) | 0.03
476247 | AT THE MANCHESTER WTP OUTFALL | DUCK RIVER 268.50 | 1980-03-25 | 800 | 0 | AMMONIA, UNIONZED (MG/L AS N) | 5.7847e-05
476247 | AT THE MANCHESTER WTP OUTFALL | DUCK RIVER 268.50 | 1980-03-25 | 800 | 0 | AMMONIA, UNIONIZED (CALC FR TEMP-PH-NH4) (MG/L) | 7.0336e-05
476247 | AT THE MANCHESTER WTP OUTFALL | DUCK RIVER 268.50 | 1980-03-25 | 800 | 0 | NITROGEN, KJELDAHL, TOTAL, (MG/L AS N) | 0.23
476247 | AT THE MANCHESTER WTP OUTFALL | DUCK RIVER 268.50 | 1980-03-25 | 800 | 0 | NITRITE PLUS NITRATE, TOTAL 1 DET. (MG/L AS N) | 0.54
476247 | AT THE MANCHESTER WTP OUTFALL | DUCK RIVER 268.50 | 1980-03-25 | 800 | 0 | PHOSPHORUS, TOTAL (MG/L AS P) | 0.07
476247 | AT THE MANCHESTER WTP OUTFALL | DUCK RIVER 268.50 | 1980-03-25 | 800 | 0 | PHOSPHORUS, DISSOLVED (MG/L AS P) | 0.05
476247 | AT THE MANCHESTER WTP OUTFALL | DUCK RIVER 268.50 | 1980-03-25 | 800 | 0 | CARBON, TOTAL ORGANIC (MG/L AS C) | 5.8
476247 | AT THE MANCHESTER WTP OUTFALL | DUCK RIVER 268.50 | 1980-03-25 | 800 | 0 | PHOSPHORUS,IN TOTAL ORTHOPHOSPHATE (MG/L AS P) | 0.07
476247 | AT THE MANCHESTER WTP OUTFALL | DUCK RIVER 268.50 | 1980-04-01 | 1030 | 0 | X-SEC. LOC., HORIZ (% FROM R BANK LOOK UPSTR.) | 95
476247 | AT THE MANCHESTER WTP OUTFALL | DUCK RIVER 268.50 | 1980-04-01 | 1030 | 0 | TEMPERATURE, WATER (DEGREES CENTIGRADE) | 12
476247 | AT THE MANCHESTER WTP OUTFALL | DUCK RIVER 268.50 | 1980-04-01 | 1030 | 0 | SPECIFIC CONDUCTANCE (UMHOS/CM @ 25C) | 93
476247 | AT THE MANCHESTER WTP OUTFALL | DUCK RIVER 268.50 | 1980-04-01 | 1030 | 0 | SAMPLING STATION LOCATION VERTICAL (METERS) | 1
476247 | AT THE MANCHESTER WTP OUTFALL | DUCK RIVER 268.50 | 1980-04-01 | 1030 | 0 | OXYGEN, DISSOLVED MG/L | 9
476247 | AT THE MANCHESTER WTP OUTFALL | DUCK RIVER 268.50 | 1980-04-01 | 1030 | 0 | OXYGEN, DISSOLVED, PERCENT OF SATURATION % | 83.3333
476247 | AT THE MANCHESTER WTP OUTFALL | DUCK RIVER 268.50 | 1980-04-01 | 1030 | 0 | BOD, 5 DAY, 20 DEG C MG/L | 1.3
476247 | AT THE MANCHESTER WTP OUTFALL | DUCK RIVER 268.50 | 1980-04-01 | 1030 | 0 | COD, .025N K2CR2O7 MG/L | 13
476247 | AT THE MANCHESTER WTP OUTFALL | DUCK RIVER 268.50 | 1980-04-01 | 1030 | 0 | PH (STANDARD UNITS) | 6.6
476247 | AT THE MANCHESTER WTP OUTFALL | DUCK RIVER 268.50 | 1980-04-01 | 1030 | 0 | ALKALINITY, TOTAL (MG/L AS CACO3) | 37
476247 | AT THE MANCHESTER WTP OUTFALL | DUCK RIVER 268.50 | 1980-04-01 | 1030 | 0 | ALKALINITY, PHENOLPHTHALEIN (MG/L) | 0
476247 | AT THE MANCHESTER WTP OUTFALL | DUCK RIVER 268.50 | 1980-04-01 | 1030 | 0 | NITROGEN, ORGANIC, TOTAL (MG/L AS N) | 0.2
476247 | AT THE MANCHESTER WTP OUTFALL | DUCK RIVER 268.50 | 1980-04-01 | 1030 | 0 | NITROGEN, AMMONIA, TOTAL (MG/L AS N) | 0.08
476247 | AT THE MANCHESTER WTP OUTFALL | DUCK RIVER 268.50 | 1980-04-01 | 1030 | 0 | AMMONIA, UNIONZED (MG/L AS N) | 6.9076e-05
476247 | AT THE MANCHESTER WTP OUTFALL | DUCK RIVER 268.50 | 1980-04-01 | 1030 | 0 | AMMONIA, UNIONIZED (CALC FR TEMP-PH-NH4) (MG/L) | 8.3989e-05
476247 | AT THE MANCHESTER WTP OUTFALL | DUCK RIVER 268.50 | 1980-04-01 | 1030 | 0 | NITROGEN, KJELDAHL, TOTAL, (MG/L AS N) | 0.28
476247 | AT THE MANCHESTER WTP OUTFALL | DUCK RIVER 268.50 | 1980-04-01 | 1030 | 0 | NITRITE PLUS NITRATE, TOTAL 1 DET. (MG/L AS N) | 0.84
476247 | AT THE MANCHESTER WTP OUTFALL | DUCK RIVER 268.50 | 1980-04-01 | 1030 | 0 | PHOSPHORUS, TOTAL (MG/L AS P) | 0.09
476247 | AT THE MANCHESTER WTP OUTFALL | DUCK RIVER 268.50 | 1980-04-01 | 1030 | 0 | PHOSPHORUS, DISSOLVED (MG/L AS P) | 0.02
476247 | AT THE MANCHESTER WTP OUTFALL | DUCK RIVER 268.50 | 1980-04-01 | 1030 | 0 | PHOSPHORUS, DISSOLVED ORTHOPHOSPHATE (MG/L AS P) | 0.01
476247 | AT THE MANCHESTER WTP OUTFALL | DUCK RIVER 268.50 | 1980-04-01 | 1030 | 0 | CARBON, TOTAL ORGANIC (MG/L AS C) | 4.8
476247 | AT THE MANCHESTER WTP OUTFALL | DUCK RIVER 268.50 | 1980-04-15 | 1130 | 0 | X-SEC. LOC., HORIZ (% FROM R BANK LOOK UPSTR.) | 95
476247 | AT THE MANCHESTER WTP OUTFALL | DUCK RIVER 268.50 | 1980-04-15 | 1130 | 0 | TEMPERATURE, WATER (DEGREES CENTIGRADE) | 10
476247 | AT THE MANCHESTER WTP OUTFALL | DUCK RIVER 268.50 | 1980-04-15 | 1130 | 0 | SPECIFIC CONDUCTANCE (UMHOS/CM @ 25C) | 69
476247 | AT THE MANCHESTER WTP OUTFALL | DUCK RIVER 268.50 | 1980-04-15 | 1130 | 0 | SAMPLING STATION LOCATION VERTICAL (METERS) | 0.3
476247 | AT THE MANCHESTER WTP OUTFALL | DUCK RIVER 268.50 | 1980-04-15 | 1130 | 0 | OXYGEN, DISSOLVED MG/L | 10.1
476247 | AT THE MANCHESTER WTP OUTFALL | DUCK RIVER 268.50 | 1980-04-15 | 1130 | 0 | OXYGEN, DISSOLVED, PERCENT OF SATURATION % | 89.3805
476247 | AT THE MANCHESTER WTP OUTFALL | DUCK RIVER 268.50 | 1980-04-15 | 1130 | 0 | BOD, 5 DAY, 20 DEG C MG/L | 1
476247 | AT THE MANCHESTER WTP OUTFALL | DUCK RIVER 268.50 | 1980-04-15 | 1130 | 0 | COD, .025N K2CR2O7 MG/L | 15
476247 | AT THE MANCHESTER WTP OUTFALL | DUCK RIVER 268.50 | 1980-04-15 | 1130 | 0 | PH (STANDARD UNITS) | 6.7
476247 | AT THE MANCHESTER WTP OUTFALL | DUCK RIVER 268.50 | 1980-04-15 | 1130 | 0 | ALKALINITY, TOTAL (MG/L AS CACO3) | 23
476247 | AT THE MANCHESTER WTP OUTFALL | DUCK RIVER 268.50 | 1980-04-15 | 1130 | 0 | ALKALINITY, PHENOLPHTHALEIN (MG/L) | 0
476247 | AT THE MANCHESTER WTP OUTFALL | DUCK RIVER 268.50 | 1980-04-15 | 1130 | 0 | NITROGEN, ORGANIC, TOTAL (MG/L AS N) | 0.25
476247 | AT THE MANCHESTER WTP OUTFALL | DUCK RIVER 268.50 | 1980-04-15 | 1130 | 0 | NITROGEN, AMMONIA, TOTAL (MG/L AS N) | 0.04
476247 | AT THE MANCHESTER WTP OUTFALL | DUCK RIVER 268.50 | 1980-04-15 | 1130 | 0 | AMMONIA, UNIONZED (MG/L AS N) | 3.721e-05
476247 | AT THE MANCHESTER WTP OUTFALL | DUCK RIVER 268.50 | 1980-04-15 | 1130 | 0 | AMMONIA, UNIONIZED (CALC FR TEMP-PH-NH4) (MG/L) | 4.5244e-05
476247 | AT THE MANCHESTER WTP OUTFALL | DUCK RIVER 268.50 | 1980-04-15 | 1130 | 0 | NITROGEN, KJELDAHL, TOTAL, (MG/L AS N) | 0.29
476247 | AT THE MANCHESTER WTP OUTFALL | DUCK RIVER 268.50 | 1980-04-15 | 1130 | 0 | NITRITE PLUS NITRATE, TOTAL 1 DET. (MG/L AS N) | 0.57
476247 | AT THE MANCHESTER WTP OUTFALL | DUCK RIVER 268.50 | 1980-04-15 | 1130 | 0 | PHOSPHORUS, TOTAL (MG/L AS P) | 0.09
476247 | AT THE MANCHESTER WTP OUTFALL | DUCK RIVER 268.50 | 1980-04-15 | 1130 | 0 | PHOSPHORUS, DISSOLVED (MG/L AS P) | 0.06
476247 | AT THE MANCHESTER WTP OUTFALL | DUCK RIVER 268.50 | 1980-04-15 | 1130 | 0 | PHOSPHORUS, DISSOLVED ORTHOPHOSPHATE (MG/L AS P) | 0.05
476247 | AT THE MANCHESTER WTP OUTFALL | DUCK RIVER 268.50 | 1980-04-15 | 1130 | 0 | CARBON, TOTAL ORGANIC (MG/L AS C) | 5.9
476247 | AT THE MANCHESTER WTP OUTFALL | DUCK RIVER 268.50 | 1980-04-30 | 1120 | 0 | X-SEC. LOC., HORIZ (% FROM R BANK LOOK UPSTR.) | 95
476247 | AT THE MANCHESTER WTP OUTFALL | DUCK RIVER 268.50 | 1980-04-30 | 1120 | 0 | TEMPERATURE, WATER (DEGREES CENTIGRADE) | 11.7
476247 | AT THE MANCHESTER WTP OUTFALL | DUCK RIVER 268.50 | 1980-04-30 | 1120 | 0 | TURBIDITY, (JACKSON CANDLE UNITS) | 1.3
476247 | AT THE MANCHESTER WTP OUTFALL | DUCK RIVER 268.50 | 1980-04-30 | 1120 | 0 | COLOR (PLATINUM-COBALT UNITS) | 9
476247 | AT THE MANCHESTER WTP OUTFALL | DUCK RIVER 268.50 | 1980-04-30 | 1120 | 0 | COLOR,APPARENT(UNFILTERED SAMPLE) PLAT-COB UNITS | 15
476247 | AT THE MANCHESTER WTP OUTFALL | DUCK RIVER 268.50 | 1980-04-30 | 1120 | 0 | SPECIFIC CONDUCTANCE (UMHOS/CM @ 25C) | 130
476247 | AT THE MANCHESTER WTP OUTFALL | DUCK RIVER 268.50 | 1980-04-30 | 1120 | 0 | SAMPLING STATION LOCATION VERTICAL (METERS) | 0.3
476247 | AT THE MANCHESTER WTP OUTFALL | DUCK RIVER 268.50 | 1980-04-30 | 1120 | 0 | OXYGEN, DISSOLVED MG/L | 9.9
476247 | AT THE MANCHESTER WTP OUTFALL | DUCK RIVER 268.50 | 1980-04-30 | 1120 | 0 | OXYGEN, DISSOLVED, PERCENT OF SATURATION % | 91.6704
476247 | AT THE MANCHESTER WTP OUTFALL | DUCK RIVER 268.50 | 1980-04-30 | 1120 | 0 | COD, .025N K2CR2O7 MG/L | 10
476247 | AT THE MANCHESTER WTP OUTFALL | DUCK RIVER 268.50 | 1980-04-30 | 1120 | 0 | PH (STANDARD UNITS) | 7.1
476247 | AT THE MANCHESTER WTP OUTFALL | DUCK RIVER 268.50 | 1980-04-30 | 1120 | 0 | ALKALINITY, TOTAL (MG/L AS CACO3) | 42
476247 | AT THE MANCHESTER WTP OUTFALL | DUCK RIVER 268.50 | 1980-04-30 | 1120 | 0 | ALKALINITY, PHENOLPHTHALEIN (MG/L) | 0
476247 | AT THE MANCHESTER WTP OUTFALL | DUCK RIVER 268.50 | 1980-04-30 | 1120 | 0 | RESIDUE, TOTAL NONFILTRABLE (MG/L) | 6
476247 | AT THE MANCHESTER WTP OUTFALL | DUCK RIVER 268.50 | 1980-04-30 | 1120 | 0 | RESIDUE, VOLATILE NONFILTRABLE (MG/L) | 6
476247 | AT THE MANCHESTER WTP OUTFALL | DUCK RIVER 268.50 | 1980-04-30 | 1120 | 0 | NITROGEN, ORGANIC, TOTAL (MG/L AS N) | 0.19
476247 | AT THE MANCHESTER WTP OUTFALL | DUCK RIVER 268.50 | 1980-04-30 | 1120 | 0 | NITROGEN, AMMONIA, TOTAL (MG/L AS N) | 0.03
476247 | AT THE MANCHESTER WTP OUTFALL | DUCK RIVER 268.50 | 1980-04-30 | 1120 | 0 | AMMONIA, UNIONZED (MG/L AS N) | 7.9892e-05
476247 | AT THE MANCHESTER WTP OUTFALL | DUCK RIVER 268.50 | 1980-04-30 | 1120 | 0 | AMMONIA, UNIONIZED (CALC FR TEMP-PH-NH4) (MG/L) | 9.714e-05
476247 | AT THE MANCHESTER WTP OUTFALL | DUCK RIVER 268.50 | 1980-04-30 | 1120 | 0 | NITROGEN, KJELDAHL, TOTAL, (MG/L AS N) | 0.22
476247 | AT THE MANCHESTER WTP OUTFALL | DUCK RIVER 268.50 | 1980-04-30 | 1120 | 0 | NITRITE PLUS NITRATE, TOTAL 1 DET. (MG/L AS N) | 0.65
476247 | AT THE MANCHESTER WTP OUTFALL | DUCK RIVER 268.50 | 1980-04-30 | 1120 | 0 | PHOSPHORUS, TOTAL (MG/L AS P) | 0.18
476247 | AT THE MANCHESTER WTP OUTFALL | DUCK RIVER 268.50 | 1980-04-30 | 1120 | 0 | PHOSPHORUS, DISSOLVED (MG/L AS P) | 0.14
476247 | AT THE MANCHESTER WTP OUTFALL | DUCK RIVER 268.50 | 1980-04-30 | 1120 | 0 | PHOSPHORUS, DISSOLVED ORTHOPHOSPHATE (MG/L AS P) | 0.15
476247 | AT THE MANCHESTER WTP OUTFALL | DUCK RIVER 268.50 | 1980-04-30 | 1120 | 0 | PHOSPHORUS,HYDROLYZABLE + ORTHO,TOT,AUTOANALYZER | 0.21
476247 | AT THE MANCHESTER WTP OUTFALL | DUCK RIVER 268.50 | 1980-04-30 | 1120 | 0 | CARBON, TOTAL ORGANIC (MG/L AS C) | 4.5
476247 | AT THE MANCHESTER WTP OUTFALL | DUCK RIVER 268.50 | 1980-04-30 | 1120 | 0 | CHLORIDE,TOTAL IN WATER MG/L | 4
476247 | AT THE MANCHESTER WTP OUTFALL | DUCK RIVER 268.50 | 1980-04-30 | 1120 | 0 | SULFATE, TOTAL (MG/L AS SO4) | 4
476247 | AT THE MANCHESTER WTP OUTFALL | DUCK RIVER 268.50 | 1980-04-30 | 1120 | 0 | RESIDUE,TOTAL FILTRABLE (DRIED AT 180C),MG/L | 30
476247 | AT THE MANCHESTER WTP OUTFALL | DUCK RIVER 268.50 | 1980-05-13 | 1150 | 0 | X-SEC. LOC., HORIZ (% FROM R BANK LOOK UPSTR.) | 95
476247 | AT THE MANCHESTER WTP OUTFALL | DUCK RIVER 268.50 | 1980-05-13 | 1150 | 0 | TEMPERATURE, WATER (DEGREES CENTIGRADE) | 20
476247 | AT THE MANCHESTER WTP OUTFALL | DUCK RIVER 268.50 | 1980-05-13 | 1150 | 0 | TURBIDITY, (JACKSON CANDLE UNITS) | 1.9
476247 | AT THE MANCHESTER WTP OUTFALL | DUCK RIVER 268.50 | 1980-05-13 | 1150 | 0 | COLOR (PLATINUM-COBALT UNITS) | 7
476247 | AT THE MANCHESTER WTP OUTFALL | DUCK RIVER 268.50 | 1980-05-13 | 1150 | 0 | COLOR,APPARENT(UNFILTERED SAMPLE) PLAT-COB UNITS | 15
476247 | AT THE MANCHESTER WTP OUTFALL | DUCK RIVER 268.50 | 1980-05-13 | 1150 | 0 | SPECIFIC CONDUCTANCE (UMHOS/CM @ 25C) | 160
476247 | AT THE MANCHESTER WTP OUTFALL | DUCK RIVER 268.50 | 1980-05-13 | 1150 | 0 | SAMPLING STATION LOCATION VERTICAL (METERS) | 0.3
476247 | AT THE MANCHESTER WTP OUTFALL | DUCK RIVER 268.50 | 1980-05-13 | 1150 | 0 | OXYGEN, DISSOLVED MG/L | 7.9
476247 | AT THE MANCHESTER WTP OUTFALL | DUCK RIVER 268.50 | 1980-05-13 | 1150 | 0 | OXYGEN, DISSOLVED, PERCENT OF SATURATION % | 85.8729
476247 | AT THE MANCHESTER WTP OUTFALL | DUCK RIVER 268.50 | 1980-05-13 | 1150 | 0 | BOD, 5 DAY, 20 DEG C MG/L | 2.9
476247 | AT THE MANCHESTER WTP OUTFALL | DUCK RIVER 268.50 | 1980-05-13 | 1150 | 0 | COD, .025N K2CR2O7 MG/L | 6
476247 | AT THE MANCHESTER WTP OUTFALL | DUCK RIVER 268.50 | 1980-05-13 | 1150 | 0 | PH (STANDARD UNITS) | 7.3
476247 | AT THE MANCHESTER WTP OUTFALL | DUCK RIVER 268.50 | 1980-05-13 | 1150 | 0 | ALKALINITY, TOTAL (MG/L AS CACO3) | 55
476247 | AT THE MANCHESTER WTP OUTFALL | DUCK RIVER 268.50 | 1980-05-13 | 1150 | 0 | ALKALINITY, PHENOLPHTHALEIN (MG/L) | 0
476247 | AT THE MANCHESTER WTP OUTFALL | DUCK RIVER 268.50 | 1980-05-13 | 1150 | 0 | RESIDUE, TOTAL NONFILTRABLE (MG/L) | 5
476247 | AT THE MANCHESTER WTP OUTFALL | DUCK RIVER 268.50 | 1980-05-13 | 1150 | 0 | RESIDUE, VOLATILE NONFILTRABLE (MG/L) | 2
476247 | AT THE MANCHESTER WTP OUTFALL | DUCK RIVER 268.50 | 1980-05-13 | 1150 | 0 | NITROGEN, ORGANIC, TOTAL (MG/L AS N) | 0.12
476247 | AT THE MANCHESTER WTP OUTFALL | DUCK RIVER 268.50 | 1980-05-13 | 1150 | 0 | NITROGEN, AMMONIA, TOTAL (MG/L AS N) | 0.08
476247 | AT THE MANCHESTER WTP OUTFALL | DUCK RIVER 268.50 | 1980-05-13 | 1150 | 0 | AMMONIA, UNIONZED (MG/L AS N) | 0.00062732
476247 | AT THE MANCHESTER WTP OUTFALL | DUCK RIVER 268.50 | 1980-05-13 | 1150 | 0 | AMMONIA, UNIONIZED (CALC FR TEMP-PH-NH4) (MG/L) | 0.00076275
476247 | AT THE MANCHESTER WTP OUTFALL | DUCK RIVER 268.50 | 1980-05-13 | 1150 | 0 | NITROGEN, KJELDAHL, TOTAL, (MG/L AS N) | 0.2
476247 | AT THE MANCHESTER WTP OUTFALL | DUCK RIVER 268.50 | 1980-05-13 | 1150 | 0 | NITRITE PLUS NITRATE, TOTAL 1 DET. (MG/L AS N) | 0.77
476247 | AT THE MANCHESTER WTP OUTFALL | DUCK RIVER 268.50 | 1980-05-13 | 1150 | 0 | PHOSPHORUS, TOTAL (MG/L AS P) | 0.34
476247 | AT THE MANCHESTER WTP OUTFALL | DUCK RIVER 268.50 | 1980-05-13 | 1150 | 0 | PHOSPHORUS, DISSOLVED (MG/L AS P) | 0.27
476247 | AT THE MANCHESTER WTP OUTFALL | DUCK RIVER 268.50 | 1980-05-13 | 1150 | 0 | PHOSPHORUS, DISSOLVED ORTHOPHOSPHATE (MG/L AS P) | 0.35
476247 | AT THE MANCHESTER WTP OUTFALL | DUCK RIVER 268.50 | 1980-05-13 | 1150 | 0 | PHOSPHORUS,HYDROLYZABLE + ORTHO,TOT,AUTOANALYZER | 0.36
476247 | AT THE MANCHESTER WTP OUTFALL | DUCK RIVER 268.50 | 1980-05-13 | 1150 | 0 | CARBON, TOTAL ORGANIC (MG/L AS C) | 5.5
476247 | AT THE MANCHESTER WTP OUTFALL | DUCK RIVER 268.50 | 1980-05-13 | 1150 | 0 | CARBON, DISSOLVED ORGANIC (MG/L AS C) | 3.7
476247 | AT THE MANCHESTER WTP OUTFALL | DUCK RIVER 268.50 | 1980-05-13 | 1150 | 0 | CHLORIDE,TOTAL IN WATER MG/L | 4
476247 | AT THE MANCHESTER WTP OUTFALL | DUCK RIVER 268.50 | 1980-05-13 | 1150 | 0 | SULFATE, TOTAL (MG/L AS SO4) | 4
476247 | AT THE MANCHESTER WTP OUTFALL | DUCK RIVER 268.50 | 1980-05-13 | 1150 | 0 | RESIDUE,TOTAL FILTRABLE (DRIED AT 180C),MG/L | 70
476247 | AT THE MANCHESTER WTP OUTFALL | DUCK RIVER 268.50 | 1980-05-27 | 1100 | 0 | X-SEC. LOC., HORIZ (% FROM R BANK LOOK UPSTR.) | 25
476247 | AT THE MANCHESTER WTP OUTFALL | DUCK RIVER 268.50 | 1980-05-27 | 1100 | 0 | TURBIDITY, (JACKSON CANDLE UNITS) | 4.9
476247 | AT THE MANCHESTER WTP OUTFALL | DUCK RIVER 268.50 | 1980-05-27 | 1100 | 0 | COLOR (PLATINUM-COBALT UNITS) | 27
476247 | AT THE MANCHESTER WTP OUTFALL | DUCK RIVER 268.50 | 1980-05-27 | 1100 | 0 | COLOR,APPARENT(UNFILTERED SAMPLE) PLAT-COB UNITS | 38
476247 | AT THE MANCHESTER WTP OUTFALL | DUCK RIVER 268.50 | 1980-05-27 | 1100 | 0 | SPECIFIC CONDUCTANCE (UMHOS/CM @ 25C) | 130
476247 | AT THE MANCHESTER WTP OUTFALL | DUCK RIVER 268.50 | 1980-05-27 | 1100 | 0 | SAMPLING STATION LOCATION VERTICAL (METERS) | 0.3
476247 | AT THE MANCHESTER WTP OUTFALL | DUCK RIVER 268.50 | 1980-05-27 | 1100 | 0 | OXYGEN, DISSOLVED MG/L | 8
476247 | AT THE MANCHESTER WTP OUTFALL | DUCK RIVER 268.50 | 1980-05-27 | 1100 | 0 | BOD, 5 DAY, 20 DEG C MG/L | 3.6
476247 | AT THE MANCHESTER WTP OUTFALL | DUCK RIVER 268.50 | 1980-05-27 | 1100 | 0 | COD, .025N K2CR2O7 MG/L | 12
476247 | AT THE MANCHESTER WTP OUTFALL | DUCK RIVER 268.50 | 1980-05-27 | 1100 | 0 | PH (STANDARD UNITS) | 6.9
476247 | AT THE MANCHESTER WTP OUTFALL | DUCK RIVER 268.50 | 1980-05-27 | 1100 | 0 | ALKALINITY, TOTAL (MG/L AS CACO3) | 36
476247 | AT THE MANCHESTER WTP OUTFALL | DUCK RIVER 268.50 | 1980-05-27 | 1100 | 0 | ALKALINITY, PHENOLPHTHALEIN (MG/L) | 0
476247 | AT THE MANCHESTER WTP OUTFALL | DUCK RIVER 268.50 | 1980-05-27 | 1100 | 0 | RESIDUE, TOTAL NONFILTRABLE (MG/L) | 12
476247 | AT THE MANCHESTER WTP OUTFALL | DUCK RIVER 268.50 | 1980-05-27 | 1100 | 0 | RESIDUE, VOLATILE NONFILTRABLE (MG/L) | 8
476247 | AT THE MANCHESTER WTP OUTFALL | DUCK RIVER 268.50 | 1980-05-27 | 1100 | 0 | NITROGEN, ORGANIC, TOTAL (MG/L AS N) | 0.26
476247 | AT THE MANCHESTER WTP OUTFALL | DUCK RIVER 268.50 | 1980-05-27 | 1100 | 0 | NITROGEN, AMMONIA, TOTAL (MG/L AS N) | 0.08
476247 | AT THE MANCHESTER WTP OUTFALL | DUCK RIVER 268.50 | 1980-05-27 | 1100 | 0 | NITROGEN, KJELDAHL, TOTAL, (MG/L AS N) | 0.34
476247 | AT THE MANCHESTER WTP OUTFALL | DUCK RIVER 268.50 | 1980-05-27 | 1100 | 0 | NITRITE PLUS NITRATE, TOTAL 1 DET. (MG/L AS N) | 1
476247 | AT THE MANCHESTER WTP OUTFALL | DUCK RIVER 268.50 | 1980-05-27 | 1100 | 0 | PHOSPHORUS, TOTAL (MG/L AS P) | 0.12
476247 | AT THE MANCHESTER WTP OUTFALL | DUCK RIVER 268.50 | 1980-05-27 | 1100 | 0 | CARBON, TOTAL ORGANIC (MG/L AS C) | 5.8
476247 | AT THE MANCHESTER WTP OUTFALL | DUCK RIVER 268.50 | 1980-05-27 | 1100 | 0 | CHLORIDE,TOTAL IN WATER MG/L | 4
476247 | AT THE MANCHESTER WTP OUTFALL | DUCK RIVER 268.50 | 1980-05-27 | 1100 | 0 | SULFATE, TOTAL (MG/L AS SO4) | 5
476247 | AT THE MANCHESTER WTP OUTFALL | DUCK RIVER 268.50 | 1980-05-27 | 1100 | 0 | COLIFORM,TOT,MEMBRANE FILTER,IMMED.M-ENDO MED,35C | 20000
476247 | AT THE MANCHESTER WTP OUTFALL | DUCK RIVER 268.50 | 1980-05-27 | 1100 | 0 | FECAL COLIFORM,MEMBR FILTER,M-FC BROTH,44.5 C | 50
476247 | AT THE MANCHESTER WTP OUTFALL | DUCK RIVER 268.50 | 1980-05-27 | 1100 | 0 | CHLOROPHYLL-A UG/L SPECTROPHOTOMETRIC ACID. METH. | 0.801
476247 | AT THE MANCHESTER WTP OUTFALL | DUCK RIVER 268.50 | 1980-05-27 | 1100 | 0 | CHLOROPHYLL-B UG/L TRICHROMATIC UNCORRECTED | 0.3685
476247 | AT THE MANCHESTER WTP OUTFALL | DUCK RIVER 268.50 | 1980-05-27 | 1100 | 0 | CHLOROPHYLL-C UG/L TRICHROMATIC UNCORRECTED | 0.8455
476247 | AT THE MANCHESTER WTP OUTFALL | DUCK RIVER 268.50 | 1980-05-27 | 1100 | 0 | PHEOPHYTIN-A UG/L SPECTROPHOTOMETRIC ACID. METH. | 0.0801
476247 | AT THE MANCHESTER WTP OUTFALL | DUCK RIVER 268.50 | 1980-05-27 | 1100 | 0 | RESIDUE,TOTAL FILTRABLE (DRIED AT 180C),MG/L | 80
476247 | AT THE MANCHESTER WTP OUTFALL | DUCK RIVER 268.50 | 1980-06-10 | 1045 | 0 | X-SEC. LOC., HORIZ (% FROM R BANK LOOK UPSTR.) | 5
476247 | AT THE MANCHESTER WTP OUTFALL | DUCK RIVER 268.50 | 1980-06-10 | 1045 | 0 | TEMPERATURE, WATER (DEGREES CENTIGRADE) | 20
476247 | AT THE MANCHESTER WTP OUTFALL | DUCK RIVER 268.50 | 1980-06-10 | 1045 | 0 | TURBIDITY, (JACKSON CANDLE UNITS) | 1.7
476247 | AT THE MANCHESTER WTP OUTFALL | DUCK RIVER 268.50 | 1980-06-10 | 1045 | 0 | COLOR (PLATINUM-COBALT UNITS) | 10
476247 | AT THE MANCHESTER WTP OUTFALL | DUCK RIVER 268.50 | 1980-06-10 | 1045 | 0 | COLOR,APPARENT(UNFILTERED SAMPLE) PLAT-COB UNITS | 21.11
476247 | AT THE MANCHESTER WTP OUTFALL | DUCK RIVER 268.50 | 1980-06-10 | 1045 | 0 | SPECIFIC CONDUCTANCE (UMHOS/CM @ 25C) | 140
476247 | AT THE MANCHESTER WTP OUTFALL | DUCK RIVER 268.50 | 1980-06-10 | 1045 | 0 | SAMPLING STATION LOCATION VERTICAL (METERS) | 0.3
476247 | AT THE MANCHESTER WTP OUTFALL | DUCK RIVER 268.50 | 1980-06-10 | 1045 | 0 | OXYGEN, DISSOLVED MG/L | 7.6
476247 | AT THE MANCHESTER WTP OUTFALL | DUCK RIVER 268.50 | 1980-06-10 | 1045 | 0 | OXYGEN, DISSOLVED, PERCENT OF SATURATION % | 82.6119
476247 | AT THE MANCHESTER WTP OUTFALL | DUCK RIVER 268.50 | 1980-06-10 | 1045 | 0 | BOD, 5 DAY, 20 DEG C MG/L | 2.2
476247 | AT THE MANCHESTER WTP OUTFALL | DUCK RIVER 268.50 | 1980-06-10 | 1045 | 0 | COD, .025N K2CR2O7 MG/L | 8
476247 | AT THE MANCHESTER WTP OUTFALL | DUCK RIVER 268.50 | 1980-06-10 | 1045 | 0 | PH (STANDARD UNITS) | 7.3
476247 | AT THE MANCHESTER WTP OUTFALL | DUCK RIVER 268.50 | 1980-06-10 | 1045 | 0 | ALKALINITY, TOTAL (MG/L AS CACO3) | 56
476247 | AT THE MANCHESTER WTP OUTFALL | DUCK RIVER 268.50 | 1980-06-10 | 1045 | 0 | ALKALINITY, PHENOLPHTHALEIN (MG/L) | 0
476247 | AT THE MANCHESTER WTP OUTFALL | DUCK RIVER 268.50 | 1980-06-10 | 1045 | 0 | RESIDUE, TOTAL NONFILTRABLE (MG/L) | 3
476247 | AT THE MANCHESTER WTP OUTFALL | DUCK RIVER 268.50 | 1980-06-10 | 1045 | 0 | RESIDUE, VOLATILE NONFILTRABLE (MG/L) | 3
476247 | AT THE MANCHESTER WTP OUTFALL | DUCK RIVER 268.50 | 1980-06-10 | 1045 | 0 | NITROGEN, ORGANIC, TOTAL (MG/L AS N) | 0.34
476247 | AT THE MANCHESTER WTP OUTFALL | DUCK RIVER 268.50 | 1980-06-10 | 1045 | 0 | NITROGEN, AMMONIA, TOTAL (MG/L AS N) | 0.02
476247 | AT THE MANCHESTER WTP OUTFALL | DUCK RIVER 268.50 | 1980-06-10 | 1045 | 0 | AMMONIA, UNIONZED (MG/L AS N) | 0.00015683
476247 | AT THE MANCHESTER WTP OUTFALL | DUCK RIVER 268.50 | 1980-06-10 | 1045 | 0 | AMMONIA, UNIONIZED (CALC FR TEMP-PH-NH4) (MG/L) | 0.00019069
476247 | AT THE MANCHESTER WTP OUTFALL | DUCK RIVER 268.50 | 1980-06-10 | 1045 | 0 | NITROGEN, KJELDAHL, TOTAL, (MG/L AS N) | 0.36
476247 | AT THE MANCHESTER WTP OUTFALL | DUCK RIVER 268.50 | 1980-06-10 | 1045 | 0 | NITRITE PLUS NITRATE, TOTAL 1 DET. (MG/L AS N) | 0.89
476247 | AT THE MANCHESTER WTP OUTFALL | DUCK RIVER 268.50 | 1980-06-10 | 1045 | 0 | PHOSPHORUS, TOTAL (MG/L AS P) | 0.4
476247 | AT THE MANCHESTER WTP OUTFALL | DUCK RIVER 268.50 | 1980-06-10 | 1045 | 0 | PHOSPHORUS, DISSOLVED (MG/L AS P) | 0.35
476247 | AT THE MANCHESTER WTP OUTFALL | DUCK RIVER 268.50 | 1980-06-10 | 1045 | 0 | PHOSPHORUS, DISSOLVED ORTHOPHOSPHATE (MG/L AS P) | 0.37
476247 | AT THE MANCHESTER WTP OUTFALL | DUCK RIVER 268.50 | 1980-06-10 | 1045 | 0 | PHOSPHORUS,HYDROLYZABLE + ORTHO,TOT,AUTOANALYZER | 0.4
476247 | AT THE MANCHESTER WTP OUTFALL | DUCK RIVER 268.50 | 1980-06-10 | 1045 | 0 | CARBON, TOTAL ORGANIC (MG/L AS C) | 3.1
476247 | AT THE MANCHESTER WTP OUTFALL | DUCK RIVER 268.50 | 1980-06-10 | 1045 | 0 | CARBON, DISSOLVED ORGANIC (MG/L AS C) | 1.3
476247 | AT THE MANCHESTER WTP OUTFALL | DUCK RIVER 268.50 | 1980-06-10 | 1045 | 0 | CHLORIDE,TOTAL IN WATER MG/L | 4
476247 | AT THE MANCHESTER WTP OUTFALL | DUCK RIVER 268.50 | 1980-06-10 | 1045 | 0 | SULFATE, TOTAL (MG/L AS SO4) | 4
476247 | AT THE MANCHESTER WTP OUTFALL | DUCK RIVER 268.50 | 1980-06-10 | 1045 | 0 | RESIDUE,TOTAL FILTRABLE (DRIED AT 180C),MG/L | 90
476247 | AT THE MANCHESTER WTP OUTFALL | DUCK RIVER 268.50 | 1980-06-24 | 1130 | 0 | X-SEC. LOC., HORIZ (% FROM R BANK LOOK UPSTR.) | 5
476247 | AT THE MANCHESTER WTP OUTFALL | DUCK RIVER 268.50 | 1980-06-24 | 1130 | 0 | TEMPERATURE, WATER (DEGREES CENTIGRADE) | 21.7
476247 | AT THE MANCHESTER WTP OUTFALL | DUCK RIVER 268.50 | 1980-06-24 | 1130 | 0 | TURBIDITY, (JACKSON CANDLE UNITS) | 3.2
476247 | AT THE MANCHESTER WTP OUTFALL | DUCK RIVER 268.50 | 1980-06-24 | 1130 | 0 | COLOR (PLATINUM-COBALT UNITS) | 14
476247 | AT THE MANCHESTER WTP OUTFALL | DUCK RIVER 268.50 | 1980-06-24 | 1130 | 0 | COLOR,APPARENT(UNFILTERED SAMPLE) PLAT-COB UNITS | 16
476247 | AT THE MANCHESTER WTP OUTFALL | DUCK RIVER 268.50 | 1980-06-24 | 1130 | 0 | SPECIFIC CONDUCTANCE (UMHOS/CM @ 25C) | 180
476247 | AT THE MANCHESTER WTP OUTFALL | DUCK RIVER 268.50 | 1980-06-24 | 1130 | 0 | SAMPLING STATION LOCATION VERTICAL (METERS) | 0.3
476247 | AT THE MANCHESTER WTP OUTFALL | DUCK RIVER 268.50 | 1980-06-24 | 1130 | 0 | OXYGEN, DISSOLVED MG/L | 7
476247 | AT THE MANCHESTER WTP OUTFALL | DUCK RIVER 268.50 | 1980-06-24 | 1130 | 0 | OXYGEN, DISSOLVED, PERCENT OF SATURATION % | 79.5484
476247 | AT THE MANCHESTER WTP OUTFALL | DUCK RIVER 268.50 | 1980-06-24 | 1130 | 0 | BOD, 5 DAY, 20 DEG C MG/L | 5.2
476247 | AT THE MANCHESTER WTP OUTFALL | DUCK RIVER 268.50 | 1980-06-24 | 1130 | 0 | COD, .025N K2CR2O7 MG/L | 9
476247 | AT THE MANCHESTER WTP OUTFALL | DUCK RIVER 268.50 | 1980-06-24 | 1130 | 0 | PH (STANDARD UNITS) | 7.3
476247 | AT THE MANCHESTER WTP OUTFALL | DUCK RIVER 268.50 | 1980-06-24 | 1130 | 0 | ALKALINITY, TOTAL (MG/L AS CACO3) | 63
476247 | AT THE MANCHESTER WTP OUTFALL | DUCK RIVER 268.50 | 1980-06-24 | 1130 | 0 | ALKALINITY, PHENOLPHTHALEIN (MG/L) | 0
476247 | AT THE MANCHESTER WTP OUTFALL | DUCK RIVER 268.50 | 1980-06-24 | 1130 | 0 | RESIDUE, TOTAL NONFILTRABLE (MG/L) | 1
476247 | AT THE MANCHESTER WTP OUTFALL | DUCK RIVER 268.50 | 1980-06-24 | 1130 | 0 | RESIDUE, VOLATILE NONFILTRABLE (MG/L) | 5
476247 | AT THE MANCHESTER WTP OUTFALL | DUCK RIVER 268.50 | 1980-06-24 | 1130 | 0 | NITROGEN, ORGANIC, TOTAL (MG/L AS N) | 0.17
476247 | AT THE MANCHESTER WTP OUTFALL | DUCK RIVER 268.50 | 1980-06-24 | 1130 | 0 | NITROGEN, AMMONIA, TOTAL (MG/L AS N) | 0.07
476247 | AT THE MANCHESTER WTP OUTFALL | DUCK RIVER 268.50 | 1980-06-24 | 1130 | 0 | AMMONIA, UNIONZED (MG/L AS N) | 0.00062049
476247 | AT THE MANCHESTER WTP OUTFALL | DUCK RIVER 268.50 | 1980-06-24 | 1130 | 0 | AMMONIA, UNIONIZED (CALC FR TEMP-PH-NH4) (MG/L) | 0.00075445
476247 | AT THE MANCHESTER WTP OUTFALL | DUCK RIVER 268.50 | 1980-06-24 | 1130 | 0 | NITROGEN, KJELDAHL, TOTAL, (MG/L AS N) | 0.24
476247 | AT THE MANCHESTER WTP OUTFALL | DUCK RIVER 268.50 | 1980-06-24 | 1130 | 0 | NITRITE PLUS NITRATE, TOTAL 1 DET. (MG/L AS N) | 0.74
476247 | AT THE MANCHESTER WTP OUTFALL | DUCK RIVER 268.50 | 1980-06-24 | 1130 | 0 | PHOSPHORUS, TOTAL (MG/L AS P) | 0.59
476247 | AT THE MANCHESTER WTP OUTFALL | DUCK RIVER 268.50 | 1980-06-24 | 1130 | 0 | PHOSPHORUS, DISSOLVED ORTHOPHOSPHATE (MG/L AS P) | 0.5
476247 | AT THE MANCHESTER WTP OUTFALL | DUCK RIVER 268.50 | 1980-06-24 | 1130 | 0 | PHOSPHORUS,HYDROLYZABLE + ORTHO,TOT,AUTOANALYZER | 0.56
476247 | AT THE MANCHESTER WTP OUTFALL | DUCK RIVER 268.50 | 1980-06-24 | 1130 | 0 | CARBON, TOTAL ORGANIC (MG/L AS C) | 2.5
476247 | AT THE MANCHESTER WTP OUTFALL | DUCK RIVER 268.50 | 1980-06-24 | 1130 | 0 | CARBON, DISSOLVED ORGANIC (MG/L AS C) | 0.2
476247 | AT THE MANCHESTER WTP OUTFALL | DUCK RIVER 268.50 | 1980-06-24 | 1130 | 0 | CHLORIDE,TOTAL IN WATER MG/L | 4
476247 | AT THE MANCHESTER WTP OUTFALL | DUCK RIVER 268.50 | 1980-06-24 | 1130 | 0 | SULFATE, TOTAL (MG/L AS SO4) | 4
476247 | AT THE MANCHESTER WTP OUTFALL | DUCK RIVER 268.50 | 1980-06-24 | 1130 | 0 | RESIDUE,TOTAL FILTRABLE (DRIED AT 180C),MG/L | 90
476247 | AT THE MANCHESTER WTP OUTFALL | DUCK RIVER 268.50 | 1980-07-08 | 1030 | 0 | X-SEC. LOC., HORIZ (% FROM R BANK LOOK UPSTR.) | 3
476247 | AT THE MANCHESTER WTP OUTFALL | DUCK RIVER 268.50 | 1980-07-08 | 1030 | 0 | TEMPERATURE, WATER (DEGREES CENTIGRADE) | 25
476247 | AT THE MANCHESTER WTP OUTFALL | DUCK RIVER 268.50 | 1980-07-08 | 1030 | 0 | TURBIDITY, (JACKSON CANDLE UNITS) | 2.1
476247 | AT THE MANCHESTER WTP OUTFALL | DUCK RIVER 268.50 | 1980-07-08 | 1030 | 0 | COLOR (PLATINUM-COBALT UNITS) | 12
476247 | AT THE MANCHESTER WTP OUTFALL | DUCK RIVER 268.50 | 1980-07-08 | 1030 | 0 | COLOR,APPARENT(UNFILTERED SAMPLE) PLAT-COB UNITS | 13
476247 | AT THE MANCHESTER WTP OUTFALL | DUCK RIVER 268.50 | 1980-07-08 | 1030 | 0 | SPECIFIC CONDUCTANCE (UMHOS/CM @ 25C) | 170
476247 | AT THE MANCHESTER WTP OUTFALL | DUCK RIVER 268.50 | 1980-07-08 | 1030 | 0 | SAMPLING STATION LOCATION VERTICAL (METERS) | 0.3
476247 | AT THE MANCHESTER WTP OUTFALL | DUCK RIVER 268.50 | 1980-07-08 | 1030 | 0 | OXYGEN, DISSOLVED MG/L | 6.4
476247 | AT THE MANCHESTER WTP OUTFALL | DUCK RIVER 268.50 | 1980-07-08 | 1030 | 0 | OXYGEN, DISSOLVED, PERCENT OF SATURATION % | 76.1941
476247 | AT THE MANCHESTER WTP OUTFALL | DUCK RIVER 268.50 | 1980-07-08 | 1030 | 0 | BOD, 5 DAY, 20 DEG C MG/L | 1.6
476247 | AT THE MANCHESTER WTP OUTFALL | DUCK RIVER 268.50 | 1980-07-08 | 1030 | 0 | COD, .025N K2CR2O7 MG/L | 6
476247 | AT THE MANCHESTER WTP OUTFALL | DUCK RIVER 268.50 | 1980-07-08 | 1030 | 0 | PH (STANDARD UNITS) | 7.1
476247 | AT THE MANCHESTER WTP OUTFALL | DUCK RIVER 268.50 | 1980-07-08 | 1030 | 0 | ALKALINITY, TOTAL (MG/L AS CACO3) | 64
476247 | AT THE MANCHESTER WTP OUTFALL | DUCK RIVER 268.50 | 1980-07-08 | 1030 | 0 | ALKALINITY, PHENOLPHTHALEIN (MG/L) | 0
476247 | AT THE MANCHESTER WTP OUTFALL | DUCK RIVER 268.50 | 1980-07-08 | 1030 | 0 | RESIDUE, TOTAL NONFILTRABLE (MG/L) | 4
476247 | AT THE MANCHESTER WTP OUTFALL | DUCK RIVER 268.50 | 1980-07-08 | 1030 | 0 | RESIDUE, VOLATILE NONFILTRABLE (MG/L) | 6
476247 | AT THE MANCHESTER WTP OUTFALL | DUCK RIVER 268.50 | 1980-07-08 | 1030 | 0 | NITROGEN, ORGANIC, TOTAL (MG/L AS N) | 0.36
476247 | AT THE MANCHESTER WTP OUTFALL | DUCK RIVER 268.50 | 1980-07-08 | 1030 | 0 | NITROGEN, AMMONIA, TOTAL (MG/L AS N) | 0.14
476247 | AT THE MANCHESTER WTP OUTFALL | DUCK RIVER 268.50 | 1980-07-08 | 1030 | 0 | AMMONIA, UNIONZED (MG/L AS N) | 0.0009931
476247 | AT THE MANCHESTER WTP OUTFALL | DUCK RIVER 268.50 | 1980-07-08 | 1030 | 0 | AMMONIA, UNIONIZED (CALC FR TEMP-PH-NH4) (MG/L) | 0.0012075
476247 | AT THE MANCHESTER WTP OUTFALL | DUCK RIVER 268.50 | 1980-07-08 | 1030 | 0 | NITROGEN, KJELDAHL, TOTAL, (MG/L AS N) | 0.5
476247 | AT THE MANCHESTER WTP OUTFALL | DUCK RIVER 268.50 | 1980-07-08 | 1030 | 0 | NITRITE PLUS NITRATE, TOTAL 1 DET. (MG/L AS N) | 0.96
476247 | AT THE MANCHESTER WTP OUTFALL | DUCK RIVER 268.50 | 1980-07-08 | 1030 | 0 | PHOSPHORUS, TOTAL (MG/L AS P) | 0.27
476247 | AT THE MANCHESTER WTP OUTFALL | DUCK RIVER 268.50 | 1980-07-08 | 1030 | 0 | PHOSPHORUS, DISSOLVED (MG/L AS P) | 0.24
476247 | AT THE MANCHESTER WTP OUTFALL | DUCK RIVER 268.50 | 1980-07-08 | 1030 | 0 | PHOSPHORUS, DISSOLVED ORTHOPHOSPHATE (MG/L AS P) | 0.22
476247 | AT THE MANCHESTER WTP OUTFALL | DUCK RIVER 268.50 | 1980-07-08 | 1030 | 0 | PHOSPHORUS,HYDROLYZABLE + ORTHO,TOT,AUTOANALYZER | 0.3
476247 | AT THE MANCHESTER WTP OUTFALL | DUCK RIVER 268.50 | 1980-07-08 | 1030 | 0 | CARBON, TOTAL ORGANIC (MG/L AS C) | 2.6
476247 | AT THE MANCHESTER WTP OUTFALL | DUCK RIVER 268.50 | 1980-07-08 | 1030 | 0 | CARBON, DISSOLVED ORGANIC (MG/L AS C) | 1.2
476247 | AT THE MANCHESTER WTP OUTFALL | DUCK RIVER 268.50 | 1980-07-08 | 1030 | 0 | CHLORIDE,TOTAL IN WATER MG/L | 5
476247 | AT THE MANCHESTER WTP OUTFALL | DUCK RIVER 268.50 | 1980-07-08 | 1030 | 0 | SULFATE, TOTAL (MG/L AS SO4) | 7
476247 | AT THE MANCHESTER WTP OUTFALL | DUCK RIVER 268.50 | 1980-07-08 | 1030 | 0 | RESIDUE,TOTAL FILTRABLE (DRIED AT 180C),MG/L | 100
476247 | AT THE MANCHESTER WTP OUTFALL | DUCK RIVER 268.50 | 1980-07-30 | 1112 | 0 | X-SEC. LOC., HORIZ (% FROM R BANK LOOK UPSTR.) | 10
476247 | AT THE MANCHESTER WTP OUTFALL | DUCK RIVER 268.50 | 1980-07-30 | 1112 | 0 | TEMPERATURE, WATER (DEGREES CENTIGRADE) | 23.3
476247 | AT THE MANCHESTER WTP OUTFALL | DUCK RIVER 268.50 | 1980-07-30 | 1112 | 0 | TURBIDITY, (JACKSON CANDLE UNITS) | 3.1
476247 | AT THE MANCHESTER WTP OUTFALL | DUCK RIVER 268.50 | 1980-07-30 | 1112 | 0 | COLOR (PLATINUM-COBALT UNITS) | 11
476247 | AT THE MANCHESTER WTP OUTFALL | DUCK RIVER 268.50 | 1980-07-30 | 1112 | 0 | COLOR,APPARENT(UNFILTERED SAMPLE) PLAT-COB UNITS | 23
476247 | AT THE MANCHESTER WTP OUTFALL | DUCK RIVER 268.50 | 1980-07-30 | 1112 | 0 | SPECIFIC CONDUCTANCE (UMHOS/CM @ 25C) | 190
476247 | AT THE MANCHESTER WTP OUTFALL | DUCK RIVER 268.50 | 1980-07-30 | 1112 | 0 | SAMPLING STATION LOCATION VERTICAL (METERS) | 0.3
476247 | AT THE MANCHESTER WTP OUTFALL | DUCK RIVER 268.50 | 1980-07-30 | 1112 | 0 | OXYGEN, DISSOLVED MG/L | 10.2
476247 | AT THE MANCHESTER WTP OUTFALL | DUCK RIVER 268.50 | 1980-07-30 | 1112 | 0 | OXYGEN, DISSOLVED, PERCENT OF SATURATION % | 117.249
476247 | AT THE MANCHESTER WTP OUTFALL | DUCK RIVER 268.50 | 1980-07-30 | 1112 | 0 | BOD, 5 DAY, 20 DEG C MG/L | 1
476247 | AT THE MANCHESTER WTP OUTFALL | DUCK RIVER 268.50 | 1980-07-30 | 1112 | 0 | COD, .025N K2CR2O7 MG/L | 5
476247 | AT THE MANCHESTER WTP OUTFALL | DUCK RIVER 268.50 | 1980-07-30 | 1112 | 0 | PH (STANDARD UNITS) | 7.5
476247 | AT THE MANCHESTER WTP OUTFALL | DUCK RIVER 268.50 | 1980-07-30 | 1112 | 0 | ALKALINITY, TOTAL (MG/L AS CACO3) | 68
476247 | AT THE MANCHESTER WTP OUTFALL | DUCK RIVER 268.50 | 1980-07-30 | 1112 | 0 | ALKALINITY, PHENOLPHTHALEIN (MG/L) | 0
476247 | AT THE MANCHESTER WTP OUTFALL | DUCK RIVER 268.50 | 1980-07-30 | 1112 | 0 | RESIDUE, TOTAL NONFILTRABLE (MG/L) | 9
476247 | AT THE MANCHESTER WTP OUTFALL | DUCK RIVER 268.50 | 1980-07-30 | 1112 | 0 | RESIDUE, VOLATILE NONFILTRABLE (MG/L) | 4
476247 | AT THE MANCHESTER WTP OUTFALL | DUCK RIVER 268.50 | 1980-07-30 | 1112 | 0 | NITROGEN, ORGANIC, TOTAL (MG/L AS N) | 0.15
476247 | AT THE MANCHESTER WTP OUTFALL | DUCK RIVER 268.50 | 1980-07-30 | 1112 | 0 | NITROGEN, AMMONIA, TOTAL (MG/L AS N) | 0.05
476247 | AT THE MANCHESTER WTP OUTFALL | DUCK RIVER 268.50 | 1980-07-30 | 1112 | 0 | AMMONIA, UNIONZED (MG/L AS N) | 0.00078266
476247 | AT THE MANCHESTER WTP OUTFALL | DUCK RIVER 268.50 | 1980-07-30 | 1112 | 0 | AMMONIA, UNIONIZED (CALC FR TEMP-PH-NH4) (MG/L) | 0.00095163
476247 | AT THE MANCHESTER WTP OUTFALL | DUCK RIVER 268.50 | 1980-07-30 | 1112 | 0 | NITROGEN, KJELDAHL, TOTAL, (MG/L AS N) | 0.2
476247 | AT THE MANCHESTER WTP OUTFALL | DUCK RIVER 268.50 | 1980-07-30 | 1112 | 0 | NITRITE PLUS NITRATE, TOTAL 1 DET. (MG/L AS N) | 0.63
476247 | AT THE MANCHESTER WTP OUTFALL | DUCK RIVER 268.50 | 1980-07-30 | 1112 | 0 | PHOSPHORUS, TOTAL (MG/L AS P) | 0.74
476247 | AT THE MANCHESTER WTP OUTFALL | DUCK RIVER 268.50 | 1980-07-30 | 1112 | 0 | PHOSPHORUS, DISSOLVED (MG/L AS P) | 0.68
476247 | AT THE MANCHESTER WTP OUTFALL | DUCK RIVER 268.50 | 1980-07-30 | 1112 | 0 | PHOSPHORUS, DISSOLVED ORTHOPHOSPHATE (MG/L AS P) | 0.71
476247 | AT THE MANCHESTER WTP OUTFALL | DUCK RIVER 268.50 | 1980-07-30 | 1112 | 0 | PHOSPHORUS,HYDROLYZABLE + ORTHO,TOT,AUTOANALYZER | 0.76
476247 | AT THE MANCHESTER WTP OUTFALL | DUCK RIVER 268.50 | 1980-07-30 | 1112 | 0 | CARBON, TOTAL ORGANIC (MG/L AS C) | 2.7
476247 | AT THE MANCHESTER WTP OUTFALL | DUCK RIVER 268.50 | 1980-07-30 | 1112 | 0 | CHLORIDE,TOTAL IN WATER MG/L | 7
476247 | AT THE MANCHESTER WTP OUTFALL | DUCK RIVER 268.50 | 1980-07-30 | 1112 | 0 | SULFATE, TOTAL (MG/L AS SO4) | 6
476247 | AT THE MANCHESTER WTP OUTFALL | DUCK RIVER 268.50 | 1980-07-30 | 1112 | 0 | RESIDUE,TOTAL FILTRABLE (DRIED AT 180C),MG/L | 6
476247 | AT THE MANCHESTER WTP OUTFALL | DUCK RIVER 268.50 | 1980-08-12 | 1045 | 0 | X-SEC. LOC., HORIZ (% FROM R BANK LOOK UPSTR.) | 50
476247 | AT THE MANCHESTER WTP OUTFALL | DUCK RIVER 268.50 | 1980-08-12 | 1045 | 0 | TEMPERATURE, WATER (DEGREES CENTIGRADE) | 25.6
476247 | AT THE MANCHESTER WTP OUTFALL | DUCK RIVER 268.50 | 1980-08-12 | 1045 | 0 | TURBIDITY, (JACKSON CANDLE UNITS) | 2.4
476247 | AT THE MANCHESTER WTP OUTFALL | DUCK RIVER 268.50 | 1980-08-12 | 1045 | 0 | COLOR (PLATINUM-COBALT UNITS) | 16
476247 | AT THE MANCHESTER WTP OUTFALL | DUCK RIVER 268.50 | 1980-08-12 | 1045 | 0 | COLOR,APPARENT(UNFILTERED SAMPLE) PLAT-COB UNITS | 18
476247 | AT THE MANCHESTER WTP OUTFALL | DUCK RIVER 268.50 | 1980-08-12 | 1045 | 0 | SAMPLING STATION LOCATION VERTICAL (METERS) | 0.3
476247 | AT THE MANCHESTER WTP OUTFALL | DUCK RIVER 268.50 | 1980-08-12 | 1045 | 0 | OXYGEN, DISSOLVED MG/L | 6.2
476247 | AT THE MANCHESTER WTP OUTFALL | DUCK RIVER 268.50 | 1980-08-12 | 1045 | 0 | OXYGEN, DISSOLVED, PERCENT OF SATURATION % | 75.6134
476247 | AT THE MANCHESTER WTP OUTFALL | DUCK RIVER 268.50 | 1980-08-12 | 1045 | 0 | BOD, 5 DAY, 20 DEG C MG/L | 4
476247 | AT THE MANCHESTER WTP OUTFALL | DUCK RIVER 268.50 | 1980-08-12 | 1045 | 0 | COD, .025N K2CR2O7 MG/L | 13
476247 | AT THE MANCHESTER WTP OUTFALL | DUCK RIVER 268.50 | 1980-08-12 | 1045 | 0 | PH (STANDARD UNITS) | 7.3
476247 | AT THE MANCHESTER WTP OUTFALL | DUCK RIVER 268.50 | 1980-08-12 | 1045 | 0 | ALKALINITY, TOTAL (MG/L AS CACO3) | 60
476247 | AT THE MANCHESTER WTP OUTFALL | DUCK RIVER 268.50 | 1980-08-12 | 1045 | 0 | ALKALINITY, PHENOLPHTHALEIN (MG/L) | 0
476247 | AT THE MANCHESTER WTP OUTFALL | DUCK RIVER 268.50 | 1980-08-12 | 1045 | 0 | RESIDUE, TOTAL NONFILTRABLE (MG/L) | 7
476247 | AT THE MANCHESTER WTP OUTFALL | DUCK RIVER 268.50 | 1980-08-12 | 1045 | 0 | RESIDUE, VOLATILE NONFILTRABLE (MG/L) | 5
476247 | AT THE MANCHESTER WTP OUTFALL | DUCK RIVER 268.50 | 1980-08-12 | 1045 | 0 | NITROGEN, ORGANIC, TOTAL (MG/L AS N) | 0.62
476247 | AT THE MANCHESTER WTP OUTFALL | DUCK RIVER 268.50 | 1980-08-12 | 1045 | 0 | NITROGEN, AMMONIA, TOTAL (MG/L AS N) | 0.01
476247 | AT THE MANCHESTER WTP OUTFALL | DUCK RIVER 268.50 | 1980-08-12 | 1045 | 0 | AMMONIA, UNIONZED (MG/L AS N) | 0.00011675
476247 | AT THE MANCHESTER WTP OUTFALL | DUCK RIVER 268.50 | 1980-08-12 | 1045 | 0 | AMMONIA, UNIONIZED (CALC FR TEMP-PH-NH4) (MG/L) | 0.00014195
476247 | AT THE MANCHESTER WTP OUTFALL | DUCK RIVER 268.50 | 1980-08-12 | 1045 | 0 | NITROGEN, KJELDAHL, TOTAL, (MG/L AS N) | 0.62
476247 | AT THE MANCHESTER WTP OUTFALL | DUCK RIVER 268.50 | 1980-08-12 | 1045 | 0 | NITRITE PLUS NITRATE, TOTAL 1 DET. (MG/L AS N) | 0.72
476247 | AT THE MANCHESTER WTP OUTFALL | DUCK RIVER 268.50 | 1980-08-12 | 1045 | 0 | PHOSPHORUS, TOTAL (MG/L AS P) | 0.49
476247 | AT THE MANCHESTER WTP OUTFALL | DUCK RIVER 268.50 | 1980-08-12 | 1045 | 0 | PHOSPHORUS, DISSOLVED (MG/L AS P) | 0.43
476247 | AT THE MANCHESTER WTP OUTFALL | DUCK RIVER 268.50 | 1980-08-12 | 1045 | 0 | PHOSPHORUS, DISSOLVED ORTHOPHOSPHATE (MG/L AS P) | 0.42
476247 | AT THE MANCHESTER WTP OUTFALL | DUCK RIVER 268.50 | 1980-08-12 | 1045 | 0 | PHOSPHORUS,HYDROLYZABLE + ORTHO,TOT,AUTOANALYZER | 0.41
476247 | AT THE MANCHESTER WTP OUTFALL | DUCK RIVER 268.50 | 1980-08-12 | 1045 | 0 | CARBON, TOTAL ORGANIC (MG/L AS C) | 4.8
476247 | AT THE MANCHESTER WTP OUTFALL | DUCK RIVER 268.50 | 1980-08-12 | 1045 | 0 | CHLORIDE,TOTAL IN WATER MG/L | 5
476247 | AT THE MANCHESTER WTP OUTFALL | DUCK RIVER 268.50 | 1980-08-12 | 1045 | 0 | SULFATE, TOTAL (MG/L AS SO4) | 6
476247 | AT THE MANCHESTER WTP OUTFALL | DUCK RIVER 268.50 | 1980-08-12 | 1045 | 0 | RESIDUE,TOTAL FILTRABLE (DRIED AT 180C),MG/L | 70
476247 | AT THE MANCHESTER WTP OUTFALL | DUCK RIVER 268.50 | 1980-08-26 | 1020 | 0 | X-SEC. LOC., HORIZ (% FROM R BANK LOOK UPSTR.) | 5
476247 | AT THE MANCHESTER WTP OUTFALL | DUCK RIVER 268.50 | 1980-08-26 | 1020 | 0 | TEMPERATURE, WATER (DEGREES CENTIGRADE) | 22.8
476247 | AT THE MANCHESTER WTP OUTFALL | DUCK RIVER 268.50 | 1980-08-26 | 1020 | 0 | TURBIDITY, (JACKSON CANDLE UNITS) | 3.7
476247 | AT THE MANCHESTER WTP OUTFALL | DUCK RIVER 268.50 | 1980-08-26 | 1020 | 0 | COLOR (PLATINUM-COBALT UNITS) | 12
476247 | AT THE MANCHESTER WTP OUTFALL | DUCK RIVER 268.50 | 1980-08-26 | 1020 | 0 | COLOR,APPARENT(UNFILTERED SAMPLE) PLAT-COB UNITS | 22
476247 | AT THE MANCHESTER WTP OUTFALL | DUCK RIVER 268.50 | 1980-08-26 | 1020 | 0 | SPECIFIC CONDUCTANCE (UMHOS/CM @ 25C) | 180
476247 | AT THE MANCHESTER WTP OUTFALL | DUCK RIVER 268.50 | 1980-08-26 | 1020 | 0 | SAMPLING STATION LOCATION VERTICAL (METERS) | 0.3
476247 | AT THE MANCHESTER WTP OUTFALL | DUCK RIVER 268.50 | 1980-08-26 | 1020 | 0 | OXYGEN, DISSOLVED MG/L | 6.6
476247 | AT THE MANCHESTER WTP OUTFALL | DUCK RIVER 268.50 | 1980-08-26 | 1020 | 0 | OXYGEN, DISSOLVED, PERCENT OF SATURATION % | 75.8662
476247 | AT THE MANCHESTER WTP OUTFALL | DUCK RIVER 268.50 | 1980-08-26 | 1020 | 0 | COD, .025N K2CR2O7 MG/L | 7
476247 | AT THE MANCHESTER WTP OUTFALL | DUCK RIVER 268.50 | 1980-08-26 | 1020 | 0 | PH (STANDARD UNITS) | 7.5
476247 | AT THE MANCHESTER WTP OUTFALL | DUCK RIVER 268.50 | 1980-08-26 | 1020 | 0 | ALKALINITY, TOTAL (MG/L AS CACO3) | 75
476247 | AT THE MANCHESTER WTP OUTFALL | DUCK RIVER 268.50 | 1980-08-26 | 1020 | 0 | ALKALINITY, PHENOLPHTHALEIN (MG/L) | 0
476247 | AT THE MANCHESTER WTP OUTFALL | DUCK RIVER 268.50 | 1980-08-26 | 1020 | 0 | RESIDUE, TOTAL NONFILTRABLE (MG/L) | 6
476247 | AT THE MANCHESTER WTP OUTFALL | DUCK RIVER 268.50 | 1980-08-26 | 1020 | 0 | RESIDUE, VOLATILE NONFILTRABLE (MG/L) | 4
476247 | AT THE MANCHESTER WTP OUTFALL | DUCK RIVER 268.50 | 1980-08-26 | 1020 | 0 | NITROGEN, ORGANIC, TOTAL (MG/L AS N) | 0.44
476247 | AT THE MANCHESTER WTP OUTFALL | DUCK RIVER 268.50 | 1980-08-26 | 1020 | 0 | NITROGEN, AMMONIA, TOTAL (MG/L AS N) | 0.1
476247 | AT THE MANCHESTER WTP OUTFALL | DUCK RIVER 268.50 | 1980-08-26 | 1020 | 0 | AMMONIA, UNIONZED (MG/L AS N) | 0.0015111
476247 | AT THE MANCHESTER WTP OUTFALL | DUCK RIVER 268.50 | 1980-08-26 | 1020 | 0 | AMMONIA, UNIONIZED (CALC FR TEMP-PH-NH4) (MG/L) | 0.0018373
476247 | AT THE MANCHESTER WTP OUTFALL | DUCK RIVER 268.50 | 1980-08-26 | 1020 | 0 | NITROGEN, KJELDAHL, TOTAL, (MG/L AS N) | 0.54
476247 | AT THE MANCHESTER WTP OUTFALL | DUCK RIVER 268.50 | 1980-08-26 | 1020 | 0 | NITRITE PLUS NITRATE, TOTAL 1 DET. (MG/L AS N) | 1.1
476247 | AT THE MANCHESTER WTP OUTFALL | DUCK RIVER 268.50 | 1980-08-26 | 1020 | 0 | PHOSPHORUS, TOTAL (MG/L AS P) | 1.2
476247 | AT THE MANCHESTER WTP OUTFALL | DUCK RIVER 268.50 | 1980-08-26 | 1020 | 0 | PHOSPHORUS, DISSOLVED (MG/L AS P) | 1.1
476247 | AT THE MANCHESTER WTP OUTFALL | DUCK RIVER 268.50 | 1980-08-26 | 1020 | 0 | PHOSPHORUS, DISSOLVED ORTHOPHOSPHATE (MG/L AS P) | 1
476247 | AT THE MANCHESTER WTP OUTFALL | DUCK RIVER 268.50 | 1980-08-26 | 1020 | 0 | PHOSPHORUS,HYDROLYZABLE + ORTHO,TOT,AUTOANALYZER | 1.1
476247 | AT THE MANCHESTER WTP OUTFALL | DUCK RIVER 268.50 | 1980-08-26 | 1020 | 0 | CARBON, TOTAL ORGANIC (MG/L AS C) | 5.3
476247 | AT THE MANCHESTER WTP OUTFALL | DUCK RIVER 268.50 | 1980-08-26 | 1020 | 0 | CARBON, DISSOLVED ORGANIC (MG/L AS C) | 2.5
476247 | AT THE MANCHESTER WTP OUTFALL | DUCK RIVER 268.50 | 1980-08-26 | 1020 | 0 | CHLORIDE,TOTAL IN WATER MG/L | 6
476247 | AT THE MANCHESTER WTP OUTFALL | DUCK RIVER 268.50 | 1980-08-26 | 1020 | 0 | SULFATE, TOTAL (MG/L AS SO4) | 6
476247 | AT THE MANCHESTER WTP OUTFALL | DUCK RIVER 268.50 | 1980-08-26 | 1020 | 0 | RESIDUE,TOTAL FILTRABLE (DRIED AT 180C),MG/L | 80
476247 | AT THE MANCHESTER WTP OUTFALL | DUCK RIVER 268.50 | 1980-09-09 | 1040 | 0 | X-SEC. LOC., HORIZ (% FROM R BANK LOOK UPSTR.) | 95
476247 | AT THE MANCHESTER WTP OUTFALL | DUCK RIVER 268.50 | 1980-09-09 | 1040 | 0 | TEMPERATURE, WATER (DEGREES CENTIGRADE) | 23.9
476247 | AT THE MANCHESTER WTP OUTFALL | DUCK RIVER 268.50 | 1980-09-09 | 1040 | 0 | TURBIDITY, (JACKSON CANDLE UNITS) | 3.1
476247 | AT THE MANCHESTER WTP OUTFALL | DUCK RIVER 268.50 | 1980-09-09 | 1040 | 0 | COLOR (PLATINUM-COBALT UNITS) | 7
476247 | AT THE MANCHESTER WTP OUTFALL | DUCK RIVER 268.50 | 1980-09-09 | 1040 | 0 | COLOR,APPARENT(UNFILTERED SAMPLE) PLAT-COB UNITS | 14
476247 | AT THE MANCHESTER WTP OUTFALL | DUCK RIVER 268.50 | 1980-09-09 | 1040 | 0 | SPECIFIC CONDUCTANCE (UMHOS/CM @ 25C) | 180
476247 | AT THE MANCHESTER WTP OUTFALL | DUCK RIVER 268.50 | 1980-09-09 | 1040 | 0 | SAMPLING STATION LOCATION VERTICAL (METERS) | 0.3
476247 | AT THE MANCHESTER WTP OUTFALL | DUCK RIVER 268.50 | 1980-09-09 | 1040 | 0 | OXYGEN, DISSOLVED MG/L | 6.6
476247 | AT THE MANCHESTER WTP OUTFALL | DUCK RIVER 268.50 | 1980-09-09 | 1040 | 0 | OXYGEN, DISSOLVED, PERCENT OF SATURATION % | 77.6514
476247 | AT THE MANCHESTER WTP OUTFALL | DUCK RIVER 268.50 | 1980-09-09 | 1040 | 0 | COD, .025N K2CR2O7 MG/L | 13
476247 | AT THE MANCHESTER WTP OUTFALL | DUCK RIVER 268.50 | 1980-09-09 | 1040 | 0 | PH (STANDARD UNITS) | 7
476247 | AT THE MANCHESTER WTP OUTFALL | DUCK RIVER 268.50 | 1980-09-09 | 1040 | 0 | ALKALINITY, TOTAL (MG/L AS CACO3) | 74
476247 | AT THE MANCHESTER WTP OUTFALL | DUCK RIVER 268.50 | 1980-09-09 | 1040 | 0 | ALKALINITY, PHENOLPHTHALEIN (MG/L) | 0
476247 | AT THE MANCHESTER WTP OUTFALL | DUCK RIVER 268.50 | 1980-09-09 | 1040 | 0 | RESIDUE, TOTAL NONFILTRABLE (MG/L) | 4
476247 | AT THE MANCHESTER WTP OUTFALL | DUCK RIVER 268.50 | 1980-09-09 | 1040 | 0 | RESIDUE, VOLATILE NONFILTRABLE (MG/L) | 2
476247 | AT THE MANCHESTER WTP OUTFALL | DUCK RIVER 268.50 | 1980-09-09 | 1040 | 0 | NITROGEN, ORGANIC, TOTAL (MG/L AS N) | 0.36
476247 | AT THE MANCHESTER WTP OUTFALL | DUCK RIVER 268.50 | 1980-09-09 | 1040 | 0 | NITROGEN, AMMONIA, TOTAL (MG/L AS N) | 0.08
476247 | AT THE MANCHESTER WTP OUTFALL | DUCK RIVER 268.50 | 1980-09-09 | 1040 | 0 | AMMONIA, UNIONZED (MG/L AS N) | 0.00041771
476247 | AT THE MANCHESTER WTP OUTFALL | DUCK RIVER 268.50 | 1980-09-09 | 1040 | 0 | AMMONIA, UNIONIZED (CALC FR TEMP-PH-NH4) (MG/L) | 0.00050789
476247 | AT THE MANCHESTER WTP OUTFALL | DUCK RIVER 268.50 | 1980-09-09 | 1040 | 0 | NITROGEN, KJELDAHL, TOTAL, (MG/L AS N) | 0.44
476247 | AT THE MANCHESTER WTP OUTFALL | DUCK RIVER 268.50 | 1980-09-09 | 1040 | 0 | NITRITE PLUS NITRATE, TOTAL 1 DET. (MG/L AS N) | 0.99
476247 | AT THE MANCHESTER WTP OUTFALL | DUCK RIVER 268.50 | 1980-09-09 | 1040 | 0 | PHOSPHORUS, TOTAL (MG/L AS P) | 0.86
476247 | AT THE MANCHESTER WTP OUTFALL | DUCK RIVER 268.50 | 1980-09-09 | 1040 | 0 | PHOSPHORUS, DISSOLVED (MG/L AS P) | 0.75
476247 | AT THE MANCHESTER WTP OUTFALL | DUCK RIVER 268.50 | 1980-09-09 | 1040 | 0 | PHOSPHORUS, DISSOLVED ORTHOPHOSPHATE (MG/L AS P) | 0.83
476247 | AT THE MANCHESTER WTP OUTFALL | DUCK RIVER 268.50 | 1980-09-09 | 1040 | 0 | PHOSPHORUS,HYDROLYZABLE + ORTHO,TOT,AUTOANALYZER | 0.78
476247 | AT THE MANCHESTER WTP OUTFALL | DUCK RIVER 268.50 | 1980-09-09 | 1040 | 0 | CARBON, TOTAL ORGANIC (MG/L AS C) | 2.9
476247 | AT THE MANCHESTER WTP OUTFALL | DUCK RIVER 268.50 | 1980-09-09 | 1040 | 0 | CARBON, DISSOLVED ORGANIC (MG/L AS C) | 2.1
476247 | AT THE MANCHESTER WTP OUTFALL | DUCK RIVER 268.50 | 1980-09-09 | 1040 | 0 | CHLORIDE,TOTAL IN WATER MG/L | 6
476247 | AT THE MANCHESTER WTP OUTFALL | DUCK RIVER 268.50 | 1980-09-09 | 1040 | 0 | SULFATE, TOTAL (MG/L AS SO4) | 6
476247 | AT THE MANCHESTER WTP OUTFALL | DUCK RIVER 268.50 | 1980-09-09 | 1040 | 0 | RESIDUE,TOTAL FILTRABLE (DRIED AT 180C),MG/L | 100
476247 | AT THE MANCHESTER WTP OUTFALL | DUCK RIVER 268.50 | 1980-09-23 | 1045 | 0 | X-SEC. LOC., HORIZ (% FROM R BANK LOOK UPSTR.) | 10
476247 | AT THE MANCHESTER WTP OUTFALL | DUCK RIVER 268.50 | 1980-09-23 | 1045 | 0 | TEMPERATURE, WATER (DEGREES CENTIGRADE) | 23.9
476247 | AT THE MANCHESTER WTP OUTFALL | DUCK RIVER 268.50 | 1980-09-23 | 1045 | 0 | TURBIDITY, (JACKSON CANDLE UNITS) | 2.6
476247 | AT THE MANCHESTER WTP OUTFALL | DUCK RIVER 268.50 | 1980-09-23 | 1045 | 0 | COLOR (PLATINUM-COBALT UNITS) | 8
476247 | AT THE MANCHESTER WTP OUTFALL | DUCK RIVER 268.50 | 1980-09-23 | 1045 | 0 | COLOR,APPARENT(UNFILTERED SAMPLE) PLAT-COB UNITS | 11
476247 | AT THE MANCHESTER WTP OUTFALL | DUCK RIVER 268.50 | 1980-09-23 | 1045 | 0 | SPECIFIC CONDUCTANCE (UMHOS/CM @ 25C) | 200
476247 | AT THE MANCHESTER WTP OUTFALL | DUCK RIVER 268.50 | 1980-09-23 | 1045 | 0 | SAMPLING STATION LOCATION VERTICAL (METERS) | 0.3
476247 | AT THE MANCHESTER WTP OUTFALL | DUCK RIVER 268.50 | 1980-09-23 | 1045 | 0 | OXYGEN, DISSOLVED MG/L | 3.9
476247 | AT THE MANCHESTER WTP OUTFALL | DUCK RIVER 268.50 | 1980-09-23 | 1045 | 0 | OXYGEN, DISSOLVED, PERCENT OF SATURATION % | 45.8849
476247 | AT THE MANCHESTER WTP OUTFALL | DUCK RIVER 268.50 | 1980-09-23 | 1045 | 0 | COD, .025N K2CR2O7 MG/L | 6
476247 | AT THE MANCHESTER WTP OUTFALL | DUCK RIVER 268.50 | 1980-09-23 | 1045 | 0 | PH (STANDARD UNITS) | 7
476247 | AT THE MANCHESTER WTP OUTFALL | DUCK RIVER 268.50 | 1980-09-23 | 1045 | 0 | ALKALINITY, TOTAL (MG/L AS CACO3) | 70
476247 | AT THE MANCHESTER WTP OUTFALL | DUCK RIVER 268.50 | 1980-09-23 | 1045 | 0 | ALKALINITY, PHENOLPHTHALEIN (MG/L) | 0
476247 | AT THE MANCHESTER WTP OUTFALL | DUCK RIVER 268.50 | 1980-09-23 | 1045 | 0 | RESIDUE, TOTAL NONFILTRABLE (MG/L) | 5
476247 | AT THE MANCHESTER WTP OUTFALL | DUCK RIVER 268.50 | 1980-09-23 | 1045 | 0 | RESIDUE, VOLATILE NONFILTRABLE (MG/L) | 2
476247 | AT THE MANCHESTER WTP OUTFALL | DUCK RIVER 268.50 | 1980-09-23 | 1045 | 0 | NITROGEN, ORGANIC, TOTAL (MG/L AS N) | 0.26
476247 | AT THE MANCHESTER WTP OUTFALL | DUCK RIVER 268.50 | 1980-09-23 | 1045 | 0 | NITROGEN, AMMONIA, TOTAL (MG/L AS N) | 0.08
476247 | AT THE MANCHESTER WTP OUTFALL | DUCK RIVER 268.50 | 1980-09-23 | 1045 | 0 | AMMONIA, UNIONZED (MG/L AS N) | 0.00041771
476247 | AT THE MANCHESTER WTP OUTFALL | DUCK RIVER 268.50 | 1980-09-23 | 1045 | 0 | AMMONIA, UNIONIZED (CALC FR TEMP-PH-NH4) (MG/L) | 0.00050789
476247 | AT THE MANCHESTER WTP OUTFALL | DUCK RIVER 268.50 | 1980-09-23 | 1045 | 0 | NITROGEN, KJELDAHL, TOTAL, (MG/L AS N) | 0.34
476247 | AT THE MANCHESTER WTP OUTFALL | DUCK RIVER 268.50 | 1980-09-23 | 1045 | 0 | NITRITE PLUS NITRATE, TOTAL 1 DET. (MG/L AS N) | 1.2
476247 | AT THE MANCHESTER WTP OUTFALL | DUCK RIVER 268.50 | 1980-09-23 | 1045 | 0 | PHOSPHORUS, TOTAL (MG/L AS P) | 1.3
476247 | AT THE MANCHESTER WTP OUTFALL | DUCK RIVER 268.50 | 1980-09-23 | 1045 | 0 | PHOSPHORUS, DISSOLVED (MG/L AS P) | 1.3
476247 | AT THE MANCHESTER WTP OUTFALL | DUCK RIVER 268.50 | 1980-09-23 | 1045 | 0 | PHOSPHORUS, DISSOLVED ORTHOPHOSPHATE (MG/L AS P) | 1.3
476247 | AT THE MANCHESTER WTP OUTFALL | DUCK RIVER 268.50 | 1980-09-23 | 1045 | 0 | PHOSPHORUS,HYDROLYZABLE + ORTHO,TOT,AUTOANALYZER | 1.4
476247 | AT THE MANCHESTER WTP OUTFALL | DUCK RIVER 268.50 | 1980-09-23 | 1045 | 0 | CARBON, TOTAL ORGANIC (MG/L AS C) | 3.3
476247 | AT THE MANCHESTER WTP OUTFALL | DUCK RIVER 268.50 | 1980-09-23 | 1045 | 0 | CARBON, DISSOLVED ORGANIC (MG/L AS C) | 2.2
476247 | AT THE MANCHESTER WTP OUTFALL | DUCK RIVER 268.50 | 1980-09-23 | 1045 | 0 | CHLORIDE,TOTAL IN WATER MG/L | 6
476247 | AT THE MANCHESTER WTP OUTFALL | DUCK RIVER 268.50 | 1980-09-23 | 1045 | 0 | SULFATE, TOTAL (MG/L AS SO4) | 6
476247 | AT THE MANCHESTER WTP OUTFALL | DUCK RIVER 268.50 | 1980-09-23 | 1045 | 0 | RESIDUE,TOTAL FILTRABLE (DRIED AT 180C),MG/L | 150
476247 | AT THE MANCHESTER WTP OUTFALL | DUCK RIVER 268.50 | 1980-10-07 | 1030 | 0 | X-SEC. LOC., HORIZ (% FROM R BANK LOOK UPSTR.) | 10
476247 | AT THE MANCHESTER WTP OUTFALL | DUCK RIVER 268.50 | 1980-10-07 | 1030 | 0 | TEMPERATURE, WATER (DEGREES CENTIGRADE) | 12.8
476247 | AT THE MANCHESTER WTP OUTFALL | DUCK RIVER 268.50 | 1980-10-07 | 1030 | 0 | TURBIDITY, (JACKSON CANDLE UNITS) | 2.4
476247 | AT THE MANCHESTER WTP OUTFALL | DUCK RIVER 268.50 | 1980-10-07 | 1030 | 0 | COLOR (PLATINUM-COBALT UNITS) | 4
476247 | AT THE MANCHESTER WTP OUTFALL | DUCK RIVER 268.50 | 1980-10-07 | 1030 | 0 | COLOR,APPARENT(UNFILTERED SAMPLE) PLAT-COB UNITS | 8
476247 | AT THE MANCHESTER WTP OUTFALL | DUCK RIVER 268.50 | 1980-10-07 | 1030 | 0 | SPECIFIC CONDUCTANCE (UMHOS/CM @ 25C) | 200
476247 | AT THE MANCHESTER WTP OUTFALL | DUCK RIVER 268.50 | 1980-10-07 | 1030 | 0 | SAMPLING STATION LOCATION VERTICAL (METERS) | 0.3
476247 | AT THE MANCHESTER WTP OUTFALL | DUCK RIVER 268.50 | 1980-10-07 | 1030 | 0 | OXYGEN, DISSOLVED MG/L | 9.5
476247 | AT THE MANCHESTER WTP OUTFALL | DUCK RIVER 268.50 | 1980-10-07 | 1030 | 0 | OXYGEN, DISSOLVED, PERCENT OF SATURATION % | 89.6273
476247 | AT THE MANCHESTER WTP OUTFALL | DUCK RIVER 268.50 | 1980-10-07 | 1030 | 0 | BOD, 5 DAY, 20 DEG C MG/L | 3.8
476247 | AT THE MANCHESTER WTP OUTFALL | DUCK RIVER 268.50 | 1980-10-07 | 1030 | 0 | COD, .025N K2CR2O7 MG/L | 6
476247 | AT THE MANCHESTER WTP OUTFALL | DUCK RIVER 268.50 | 1980-10-07 | 1030 | 0 | PH (STANDARD UNITS) | 7.1
476247 | AT THE MANCHESTER WTP OUTFALL | DUCK RIVER 268.50 | 1980-10-07 | 1030 | 0 | ALKALINITY, TOTAL (MG/L AS CACO3) | 73
476247 | AT THE MANCHESTER WTP OUTFALL | DUCK RIVER 268.50 | 1980-10-07 | 1030 | 0 | ALKALINITY, PHENOLPHTHALEIN (MG/L) | 0
476247 | AT THE MANCHESTER WTP OUTFALL | DUCK RIVER 268.50 | 1980-10-07 | 1030 | 0 | RESIDUE, TOTAL NONFILTRABLE (MG/L) | 2
476247 | AT THE MANCHESTER WTP OUTFALL | DUCK RIVER 268.50 | 1980-10-07 | 1030 | 0 | RESIDUE, VOLATILE NONFILTRABLE (MG/L) | 4
476247 | AT THE MANCHESTER WTP OUTFALL | DUCK RIVER 268.50 | 1980-10-07 | 1030 | 0 | NITROGEN, ORGANIC, TOTAL (MG/L AS N) | 0.18
476247 | AT THE MANCHESTER WTP OUTFALL | DUCK RIVER 268.50 | 1980-10-07 | 1030 | 0 | NITROGEN, AMMONIA, TOTAL (MG/L AS N) | 0.18
476247 | AT THE MANCHESTER WTP OUTFALL | DUCK RIVER 268.50 | 1980-10-07 | 1030 | 0 | AMMONIA, UNIONZED (MG/L AS N) | 0.00052168
476247 | AT THE MANCHESTER WTP OUTFALL | DUCK RIVER 268.50 | 1980-10-07 | 1030 | 0 | AMMONIA, UNIONIZED (CALC FR TEMP-PH-NH4) (MG/L) | 0.00063431
476247 | AT THE MANCHESTER WTP OUTFALL | DUCK RIVER 268.50 | 1980-10-07 | 1030 | 0 | NITROGEN, KJELDAHL, TOTAL, (MG/L AS N) | 0.36
476247 | AT THE MANCHESTER WTP OUTFALL | DUCK RIVER 268.50 | 1980-10-07 | 1030 | 0 | NITRITE PLUS NITRATE, TOTAL 1 DET. (MG/L AS N) | 0.9
476247 | AT THE MANCHESTER WTP OUTFALL | DUCK RIVER 268.50 | 1980-10-07 | 1030 | 0 | PHOSPHORUS, TOTAL (MG/L AS P) | 1.3
476247 | AT THE MANCHESTER WTP OUTFALL | DUCK RIVER 268.50 | 1980-10-07 | 1030 | 0 | PHOSPHORUS, DISSOLVED (MG/L AS P) | 1.2
476247 | AT THE MANCHESTER WTP OUTFALL | DUCK RIVER 268.50 | 1980-10-07 | 1030 | 0 | PHOSPHORUS, DISSOLVED ORTHOPHOSPHATE (MG/L AS P) | 1.2
476247 | AT THE MANCHESTER WTP OUTFALL | DUCK RIVER 268.50 | 1980-10-07 | 1030 | 0 | PHOSPHORUS,HYDROLYZABLE + ORTHO,TOT,AUTOANALYZER | 1.2
476247 | AT THE MANCHESTER WTP OUTFALL | DUCK RIVER 268.50 | 1980-10-07 | 1030 | 0 | CARBON, TOTAL ORGANIC (MG/L AS C) | 6.3
476247 | AT THE MANCHESTER WTP OUTFALL | DUCK RIVER 268.50 | 1980-10-07 | 1030 | 0 | CHLORIDE,TOTAL IN WATER MG/L | 5
476247 | AT THE MANCHESTER WTP OUTFALL | DUCK RIVER 268.50 | 1980-10-07 | 1030 | 0 | SULFATE, TOTAL (MG/L AS SO4) | 7
476247 | AT THE MANCHESTER WTP OUTFALL | DUCK RIVER 268.50 | 1980-10-07 | 1030 | 0 | RESIDUE,TOTAL FILTRABLE (DRIED AT 180C),MG/L | 90
476247 | AT THE MANCHESTER WTP OUTFALL | DUCK RIVER 268.50 | 1980-10-21 | 1055 | 0 | X-SEC. LOC., HORIZ (% FROM R BANK LOOK UPSTR.) | 10
476247 | AT THE MANCHESTER WTP OUTFALL | DUCK RIVER 268.50 | 1980-10-21 | 1055 | 0 | TEMPERATURE, WATER (DEGREES CENTIGRADE) | 13.9
476247 | AT THE MANCHESTER WTP OUTFALL | DUCK RIVER 268.50 | 1980-10-21 | 1055 | 0 | TURBIDITY, (JACKSON CANDLE UNITS) | 1
476247 | AT THE MANCHESTER WTP OUTFALL | DUCK RIVER 268.50 | 1980-10-21 | 1055 | 0 | COLOR (PLATINUM-COBALT UNITS) | 7
476247 | AT THE MANCHESTER WTP OUTFALL | DUCK RIVER 268.50 | 1980-10-21 | 1055 | 0 | COLOR,APPARENT(UNFILTERED SAMPLE) PLAT-COB UNITS | 13
476247 | AT THE MANCHESTER WTP OUTFALL | DUCK RIVER 268.50 | 1980-10-21 | 1055 | 0 | SPECIFIC CONDUCTANCE (UMHOS/CM @ 25C) | 160
476247 | AT THE MANCHESTER WTP OUTFALL | DUCK RIVER 268.50 | 1980-10-21 | 1055 | 0 | SAMPLING STATION LOCATION VERTICAL (METERS) | 0.3
476247 | AT THE MANCHESTER WTP OUTFALL | DUCK RIVER 268.50 | 1980-10-21 | 1055 | 0 | OXYGEN, DISSOLVED MG/L | 7.6
476247 | AT THE MANCHESTER WTP OUTFALL | DUCK RIVER 268.50 | 1980-10-21 | 1055 | 0 | OXYGEN, DISSOLVED, PERCENT OF SATURATION % | 73.0811
476247 | AT THE MANCHESTER WTP OUTFALL | DUCK RIVER 268.50 | 1980-10-21 | 1055 | 0 | BOD, 5 DAY, 20 DEG C MG/L | 2
476247 | AT THE MANCHESTER WTP OUTFALL | DUCK RIVER 268.50 | 1980-10-21 | 1055 | 0 | COD, .025N K2CR2O7 MG/L | 8
476247 | AT THE MANCHESTER WTP OUTFALL | DUCK RIVER 268.50 | 1980-10-21 | 1055 | 0 | PH (STANDARD UNITS) | 6.1
476247 | AT THE MANCHESTER WTP OUTFALL | DUCK RIVER 268.50 | 1980-10-21 | 1055 | 0 | ALKALINITY, TOTAL (MG/L AS CACO3) | 65
476247 | AT THE MANCHESTER WTP OUTFALL | DUCK RIVER 268.50 | 1980-10-21 | 1055 | 0 | ALKALINITY, PHENOLPHTHALEIN (MG/L) | 0
476247 | AT THE MANCHESTER WTP OUTFALL | DUCK RIVER 268.50 | 1980-10-21 | 1055 | 0 | RESIDUE, TOTAL NONFILTRABLE (MG/L) | 3
476247 | AT THE MANCHESTER WTP OUTFALL | DUCK RIVER 268.50 | 1980-10-21 | 1055 | 0 | RESIDUE, VOLATILE NONFILTRABLE (MG/L) | 2
476247 | AT THE MANCHESTER WTP OUTFALL | DUCK RIVER 268.50 | 1980-10-21 | 1055 | 0 | NITROGEN, ORGANIC, TOTAL (MG/L AS N) | 0.26
476247 | AT THE MANCHESTER WTP OUTFALL | DUCK RIVER 268.50 | 1980-10-21 | 1055 | 0 | NITROGEN, AMMONIA, TOTAL (MG/L AS N) | 0.26
476247 | AT THE MANCHESTER WTP OUTFALL | DUCK RIVER 268.50 | 1980-10-21 | 1055 | 0 | AMMONIA, UNIONZED (MG/L AS N) | 8.2188e-05
476247 | AT THE MANCHESTER WTP OUTFALL | DUCK RIVER 268.50 | 1980-10-21 | 1055 | 0 | AMMONIA, UNIONIZED (CALC FR TEMP-PH-NH4) (MG/L) | 9.9932e-05
476247 | AT THE MANCHESTER WTP OUTFALL | DUCK RIVER 268.50 | 1980-10-21 | 1055 | 0 | NITROGEN, KJELDAHL, TOTAL, (MG/L AS N) | 0.52
476247 | AT THE MANCHESTER WTP OUTFALL | DUCK RIVER 268.50 | 1980-10-21 | 1055 | 0 | NITRITE PLUS NITRATE, TOTAL 1 DET. (MG/L AS N) | 0.75
476247 | AT THE MANCHESTER WTP OUTFALL | DUCK RIVER 268.50 | 1980-10-21 | 1055 | 0 | PHOSPHORUS, TOTAL (MG/L AS P) | 1.5
476247 | AT THE MANCHESTER WTP OUTFALL | DUCK RIVER 268.50 | 1980-10-21 | 1055 | 0 | PHOSPHORUS, DISSOLVED (MG/L AS P) | 1.4
476247 | AT THE MANCHESTER WTP OUTFALL | DUCK RIVER 268.50 | 1980-10-21 | 1055 | 0 | PHOSPHORUS, DISSOLVED ORTHOPHOSPHATE (MG/L AS P) | 1.4
476247 | AT THE MANCHESTER WTP OUTFALL | DUCK RIVER 268.50 | 1980-10-21 | 1055 | 0 | PHOSPHORUS,HYDROLYZABLE + ORTHO,TOT,AUTOANALYZER | 0.27
476247 | AT THE MANCHESTER WTP OUTFALL | DUCK RIVER 268.50 | 1980-10-21 | 1055 | 0 | CARBON, TOTAL ORGANIC (MG/L AS C) | 3.1
476247 | AT THE MANCHESTER WTP OUTFALL | DUCK RIVER 268.50 | 1980-10-21 | 1055 | 0 | CARBON, DISSOLVED ORGANIC (MG/L AS C) | 2.2
476247 | AT THE MANCHESTER WTP OUTFALL | DUCK RIVER 268.50 | 1980-10-21 | 1055 | 0 | CHLORIDE,TOTAL IN WATER MG/L | 6
476247 | AT THE MANCHESTER WTP OUTFALL | DUCK RIVER 268.50 | 1980-10-21 | 1055 | 0 | SULFATE, TOTAL (MG/L AS SO4) | 7
476247 | AT THE MANCHESTER WTP OUTFALL | DUCK RIVER 268.50 | 1980-10-21 | 1055 | 0 | RESIDUE,TOTAL FILTRABLE (DRIED AT 180C),MG/L | 110
476247 | AT THE MANCHESTER WTP OUTFALL | DUCK RIVER 268.50 | 1980-11-05 | 1020 | 0 | X-SEC. LOC., HORIZ (% FROM R BANK LOOK UPSTR.) | 10
476247 | AT THE MANCHESTER WTP OUTFALL | DUCK RIVER 268.50 | 1980-11-05 | 1020 | 0 | TEMPERATURE, WATER (DEGREES CENTIGRADE) | 12.2
476247 | AT THE MANCHESTER WTP OUTFALL | DUCK RIVER 268.50 | 1980-11-05 | 1020 | 0 | TURBIDITY, (JACKSON CANDLE UNITS) | 1
476247 | AT THE MANCHESTER WTP OUTFALL | DUCK RIVER 268.50 | 1980-11-05 | 1020 | 0 | COLOR (PLATINUM-COBALT UNITS) | 8
476247 | AT THE MANCHESTER WTP OUTFALL | DUCK RIVER 268.50 | 1980-11-05 | 1020 | 0 | COLOR,APPARENT(UNFILTERED SAMPLE) PLAT-COB UNITS | 12
476247 | AT THE MANCHESTER WTP OUTFALL | DUCK RIVER 268.50 | 1980-11-05 | 1020 | 0 | SPECIFIC CONDUCTANCE (UMHOS/CM @ 25C) | 180
476247 | AT THE MANCHESTER WTP OUTFALL | DUCK RIVER 268.50 | 1980-11-05 | 1020 | 0 | SAMPLING STATION LOCATION VERTICAL (METERS) | 0.3
476247 | AT THE MANCHESTER WTP OUTFALL | DUCK RIVER 268.50 | 1980-11-05 | 1020 | 0 | OXYGEN, DISSOLVED MG/L | 9.7
476247 | AT THE MANCHESTER WTP OUTFALL | DUCK RIVER 268.50 | 1980-11-05 | 1020 | 0 | OXYGEN, DISSOLVED, PERCENT OF SATURATION % | 89.8194
476247 | AT THE MANCHESTER WTP OUTFALL | DUCK RIVER 268.50 | 1980-11-05 | 1020 | 0 | BOD, 5 DAY, 20 DEG C MG/L | 2.2
476247 | AT THE MANCHESTER WTP OUTFALL | DUCK RIVER 268.50 | 1980-11-05 | 1020 | 0 | COD, .025N K2CR2O7 MG/L | 2
476247 | AT THE MANCHESTER WTP OUTFALL | DUCK RIVER 268.50 | 1980-11-05 | 1020 | 0 | PH (STANDARD UNITS) | 6.8
476247 | AT THE MANCHESTER WTP OUTFALL | DUCK RIVER 268.50 | 1980-11-05 | 1020 | 0 | ALKALINITY, TOTAL (MG/L AS CACO3) | 75
476247 | AT THE MANCHESTER WTP OUTFALL | DUCK RIVER 268.50 | 1980-11-05 | 1020 | 0 | ALKALINITY, PHENOLPHTHALEIN (MG/L) | 0
476247 | AT THE MANCHESTER WTP OUTFALL | DUCK RIVER 268.50 | 1980-11-05 | 1020 | 0 | RESIDUE, TOTAL NONFILTRABLE (MG/L) | 2
476247 | AT THE MANCHESTER WTP OUTFALL | DUCK RIVER 268.50 | 1980-11-05 | 1020 | 0 | RESIDUE, VOLATILE NONFILTRABLE (MG/L) | 2
476247 | AT THE MANCHESTER WTP OUTFALL | DUCK RIVER 268.50 | 1980-11-05 | 1020 | 0 | PHOSPHORUS, DISSOLVED (MG/L AS P) | 1
476247 | AT THE MANCHESTER WTP OUTFALL | DUCK RIVER 268.50 | 1980-11-05 | 1020 | 0 | PHOSPHORUS, DISSOLVED ORTHOPHOSPHATE (MG/L AS P) | 1
476247 | AT THE MANCHESTER WTP OUTFALL | DUCK RIVER 268.50 | 1980-11-05 | 1020 | 0 | CHLORIDE,TOTAL IN WATER MG/L | 5
476247 | AT THE MANCHESTER WTP OUTFALL | DUCK RIVER 268.50 | 1980-11-05 | 1020 | 0 | SULFATE, TOTAL (MG/L AS SO4) | 7
476247 | AT THE MANCHESTER WTP OUTFALL | DUCK RIVER 268.50 | 1980-11-05 | 1020 | 0 | RESIDUE,TOTAL FILTRABLE (DRIED AT 180C),MG/L | 90
476247 | AT THE MANCHESTER WTP OUTFALL | DUCK RIVER 268.50 | 1980-11-18 | 1025 | 0 | X-SEC. LOC., HORIZ (% FROM R BANK LOOK UPSTR.) | 10
476247 | AT THE MANCHESTER WTP OUTFALL | DUCK RIVER 268.50 | 1980-11-18 | 1025 | 0 | TEMPERATURE, WATER (DEGREES CENTIGRADE) | 10
476247 | AT THE MANCHESTER WTP OUTFALL | DUCK RIVER 268.50 | 1980-11-18 | 1025 | 0 | TURBIDITY, (JACKSON CANDLE UNITS) | 1.2
476247 | AT THE MANCHESTER WTP OUTFALL | DUCK RIVER 268.50 | 1980-11-18 | 1025 | 0 | COLOR (PLATINUM-COBALT UNITS) | 10
476247 | AT THE MANCHESTER WTP OUTFALL | DUCK RIVER 268.50 | 1980-11-18 | 1025 | 0 | COLOR,APPARENT(UNFILTERED SAMPLE) PLAT-COB UNITS | 15
476247 | AT THE MANCHESTER WTP OUTFALL | DUCK RIVER 268.50 | 1980-11-18 | 1025 | 0 | SPECIFIC CONDUCTANCE (UMHOS/CM @ 25C) | 150
476247 | AT THE MANCHESTER WTP OUTFALL | DUCK RIVER 268.50 | 1980-11-18 | 1025 | 0 | SAMPLING STATION LOCATION VERTICAL (METERS) | 0.3
476247 | AT THE MANCHESTER WTP OUTFALL | DUCK RIVER 268.50 | 1980-11-18 | 1025 | 0 | BOD, 5 DAY, 20 DEG C MG/L | 2.7
476247 | AT THE MANCHESTER WTP OUTFALL | DUCK RIVER 268.50 | 1980-11-18 | 1025 | 0 | COD, .025N K2CR2O7 MG/L | 8
476247 | AT THE MANCHESTER WTP OUTFALL | DUCK RIVER 268.50 | 1980-11-18 | 1025 | 0 | PH (STANDARD UNITS) | 6.6
476247 | AT THE MANCHESTER WTP OUTFALL | DUCK RIVER 268.50 | 1980-11-18 | 1025 | 0 | ALKALINITY, TOTAL (MG/L AS CACO3) | 76
476247 | AT THE MANCHESTER WTP OUTFALL | DUCK RIVER 268.50 | 1980-11-18 | 1025 | 0 | ALKALINITY, PHENOLPHTHALEIN (MG/L) | 0
476247 | AT THE MANCHESTER WTP OUTFALL | DUCK RIVER 268.50 | 1980-11-18 | 1025 | 0 | RESIDUE, TOTAL NONFILTRABLE (MG/L) | 8
476247 | AT THE MANCHESTER WTP OUTFALL | DUCK RIVER 268.50 | 1980-11-18 | 1025 | 0 | RESIDUE, VOLATILE NONFILTRABLE (MG/L) | 5
476247 | AT THE MANCHESTER WTP OUTFALL | DUCK RIVER 268.50 | 1980-11-18 | 1025 | 0 | NITROGEN, ORGANIC, TOTAL (MG/L AS N) | 0.19
476247 | AT THE MANCHESTER WTP OUTFALL | DUCK RIVER 268.50 | 1980-11-18 | 1025 | 0 | NITROGEN, AMMONIA, TOTAL (MG/L AS N) | 0.11
476247 | AT THE MANCHESTER WTP OUTFALL | DUCK RIVER 268.50 | 1980-11-18 | 1025 | 0 | AMMONIA, UNIONZED (MG/L AS N) | 8.1297e-05
476247 | AT THE MANCHESTER WTP OUTFALL | DUCK RIVER 268.50 | 1980-11-18 | 1025 | 0 | AMMONIA, UNIONIZED (CALC FR TEMP-PH-NH4) (MG/L) | 9.8849e-05
476247 | AT THE MANCHESTER WTP OUTFALL | DUCK RIVER 268.50 | 1980-11-18 | 1025 | 0 | NITROGEN, KJELDAHL, TOTAL, (MG/L AS N) | 0.3
476247 | AT THE MANCHESTER WTP OUTFALL | DUCK RIVER 268.50 | 1980-11-18 | 1025 | 0 | NITRITE PLUS NITRATE, TOTAL 1 DET. (MG/L AS N) | 0.64
476247 | AT THE MANCHESTER WTP OUTFALL | DUCK RIVER 268.50 | 1980-11-18 | 1025 | 0 | PHOSPHORUS, TOTAL (MG/L AS P) | 0.73
476247 | AT THE MANCHESTER WTP OUTFALL | DUCK RIVER 268.50 | 1980-11-18 | 1025 | 0 | PHOSPHORUS, DISSOLVED (MG/L AS P) | 0.8
476247 | AT THE MANCHESTER WTP OUTFALL | DUCK RIVER 268.50 | 1980-11-18 | 1025 | 0 | PHOSPHORUS, DISSOLVED ORTHOPHOSPHATE (MG/L AS P) | 0.75
476247 | AT THE MANCHESTER WTP OUTFALL | DUCK RIVER 268.50 | 1980-11-18 | 1025 | 0 | PHOSPHORUS,HYDROLYZABLE + ORTHO,TOT,AUTOANALYZER | 0.07
476247 | AT THE MANCHESTER WTP OUTFALL | DUCK RIVER 268.50 | 1980-11-18 | 1025 | 0 | CARBON, TOTAL ORGANIC (MG/L AS C) | 2.5
476247 | AT THE MANCHESTER WTP OUTFALL | DUCK RIVER 268.50 | 1980-11-18 | 1025 | 0 | CARBON, DISSOLVED ORGANIC (MG/L AS C) | 1.7
476247 | AT THE MANCHESTER WTP OUTFALL | DUCK RIVER 268.50 | 1980-11-18 | 1025 | 0 | CHLORIDE,TOTAL IN WATER MG/L | 4
476247 | AT THE MANCHESTER WTP OUTFALL | DUCK RIVER 268.50 | 1980-11-18 | 1025 | 0 | SULFATE, TOTAL (MG/L AS SO4) | 8
476247 | AT THE MANCHESTER WTP OUTFALL | DUCK RIVER 268.50 | 1980-11-18 | 1025 | 0 | RESIDUE,TOTAL FILTRABLE (DRIED AT 180C),MG/L | 100
476247 | AT THE MANCHESTER WTP OUTFALL | DUCK RIVER 268.50 | 1980-12-09 | 1045 | 0 | X-SEC. LOC., HORIZ (% FROM R BANK LOOK UPSTR.) | 10
476247 | AT THE MANCHESTER WTP OUTFALL | DUCK RIVER 268.50 | 1980-12-09 | 1045 | 0 | TEMPERATURE, WATER (DEGREES CENTIGRADE) | 12.8
476247 | AT THE MANCHESTER WTP OUTFALL | DUCK RIVER 268.50 | 1980-12-09 | 1045 | 0 | TURBIDITY, (JACKSON CANDLE UNITS) | 1.3
476247 | AT THE MANCHESTER WTP OUTFALL | DUCK RIVER 268.50 | 1980-12-09 | 1045 | 0 | COLOR (PLATINUM-COBALT UNITS) | 14
476247 | AT THE MANCHESTER WTP OUTFALL | DUCK RIVER 268.50 | 1980-12-09 | 1045 | 0 | COLOR,APPARENT(UNFILTERED SAMPLE) PLAT-COB UNITS | 18
476247 | AT THE MANCHESTER WTP OUTFALL | DUCK RIVER 268.50 | 1980-12-09 | 1045 | 0 | SPECIFIC CONDUCTANCE (UMHOS/CM @ 25C) | 150
476247 | AT THE MANCHESTER WTP OUTFALL | DUCK RIVER 268.50 | 1980-12-09 | 1045 | 0 | SAMPLING STATION LOCATION VERTICAL (METERS) | 0.3
476247 | AT THE MANCHESTER WTP OUTFALL | DUCK RIVER 268.50 | 1980-12-09 | 1045 | 0 | OXYGEN, DISSOLVED MG/L | 9
476247 | AT THE MANCHESTER WTP OUTFALL | DUCK RIVER 268.50 | 1980-12-09 | 1045 | 0 | OXYGEN, DISSOLVED, PERCENT OF SATURATION % | 84.9101
476247 | AT THE MANCHESTER WTP OUTFALL | DUCK RIVER 268.50 | 1980-12-09 | 1045 | 0 | BOD, 5 DAY, 20 DEG C MG/L | 1.3
476247 | AT THE MANCHESTER WTP OUTFALL | DUCK RIVER 268.50 | 1980-12-09 | 1045 | 0 | COD, .025N K2CR2O7 MG/L | 7
476247 | AT THE MANCHESTER WTP OUTFALL | DUCK RIVER 268.50 | 1980-12-09 | 1045 | 0 | PH (STANDARD UNITS) | 6.7
476247 | AT THE MANCHESTER WTP OUTFALL | DUCK RIVER 268.50 | 1980-12-09 | 1045 | 0 | ALKALINITY, TOTAL (MG/L AS CACO3) | 70
476247 | AT THE MANCHESTER WTP OUTFALL | DUCK RIVER 268.50 | 1980-12-09 | 1045 | 0 | ALKALINITY, PHENOLPHTHALEIN (MG/L) | 0
476247 | AT THE MANCHESTER WTP OUTFALL | DUCK RIVER 268.50 | 1980-12-09 | 1045 | 0 | RESIDUE, TOTAL NONFILTRABLE (MG/L) | 4
476247 | AT THE MANCHESTER WTP OUTFALL | DUCK RIVER 268.50 | 1980-12-09 | 1045 | 0 | RESIDUE, VOLATILE NONFILTRABLE (MG/L) | 2
476247 | AT THE MANCHESTER WTP OUTFALL | DUCK RIVER 268.50 | 1980-12-09 | 1045 | 0 | NITROGEN, ORGANIC, TOTAL (MG/L AS N) | 0.26
476247 | AT THE MANCHESTER WTP OUTFALL | DUCK RIVER 268.50 | 1980-12-09 | 1045 | 0 | NITROGEN, AMMONIA, TOTAL (MG/L AS N) | 0.18
476247 | AT THE MANCHESTER WTP OUTFALL | DUCK RIVER 268.50 | 1980-12-09 | 1045 | 0 | AMMONIA, UNIONZED (MG/L AS N) | 0.00020805
476247 | AT THE MANCHESTER WTP OUTFALL | DUCK RIVER 268.50 | 1980-12-09 | 1045 | 0 | AMMONIA, UNIONIZED (CALC FR TEMP-PH-NH4) (MG/L) | 0.00025296
476247 | AT THE MANCHESTER WTP OUTFALL | DUCK RIVER 268.50 | 1980-12-09 | 1045 | 0 | NITROGEN, KJELDAHL, TOTAL, (MG/L AS N) | 0.44
476247 | AT THE MANCHESTER WTP OUTFALL | DUCK RIVER 268.50 | 1980-12-09 | 1045 | 0 | NITRITE PLUS NITRATE, TOTAL 1 DET. (MG/L AS N) | 0.86
476247 | AT THE MANCHESTER WTP OUTFALL | DUCK RIVER 268.50 | 1980-12-09 | 1045 | 0 | PHOSPHORUS, TOTAL (MG/L AS P) | 0.88
476247 | AT THE MANCHESTER WTP OUTFALL | DUCK RIVER 268.50 | 1980-12-09 | 1045 | 0 | PHOSPHORUS, DISSOLVED (MG/L AS P) | 0.86
476247 | AT THE MANCHESTER WTP OUTFALL | DUCK RIVER 268.50 | 1980-12-09 | 1045 | 0 | PHOSPHORUS, DISSOLVED ORTHOPHOSPHATE (MG/L AS P) | 0.85
476247 | AT THE MANCHESTER WTP OUTFALL | DUCK RIVER 268.50 | 1980-12-09 | 1045 | 0 | PHOSPHORUS,HYDROLYZABLE + ORTHO,TOT,AUTOANALYZER | 0.89
476247 | AT THE MANCHESTER WTP OUTFALL | DUCK RIVER 268.50 | 1980-12-09 | 1045 | 0 | CARBON, TOTAL ORGANIC (MG/L AS C) | 2.9
476247 | AT THE MANCHESTER WTP OUTFALL | DUCK RIVER 268.50 | 1980-12-09 | 1045 | 0 | CARBON, DISSOLVED ORGANIC (MG/L AS C) | 2.7
476247 | AT THE MANCHESTER WTP OUTFALL | DUCK RIVER 268.50 | 1980-12-09 | 1045 | 0 | CHLORIDE,TOTAL IN WATER MG/L | 5
476247 | AT THE MANCHESTER WTP OUTFALL | DUCK RIVER 268.50 | 1980-12-09 | 1045 | 0 | SULFATE, TOTAL (MG/L AS SO4) | 8
476247 | AT THE MANCHESTER WTP OUTFALL | DUCK RIVER 268.50 | 1980-12-09 | 1045 | 0 | RESIDUE,TOTAL FILTRABLE (DRIED AT 180C),MG/L | 150
476247 | AT THE MANCHESTER WTP OUTFALL | DUCK RIVER 268.50 | 1980-12-23 | 1025 | 0 | X-SEC. LOC., HORIZ (% FROM R BANK LOOK UPSTR.) | 10
476247 | AT THE MANCHESTER WTP OUTFALL | DUCK RIVER 268.50 | 1980-12-23 | 1025 | 0 | TEMPERATURE, WATER (DEGREES CENTIGRADE) | 4.4
476247 | AT THE MANCHESTER WTP OUTFALL | DUCK RIVER 268.50 | 1980-12-23 | 1025 | 0 | TURBIDITY, (JACKSON CANDLE UNITS) | 1
476247 | AT THE MANCHESTER WTP OUTFALL | DUCK RIVER 268.50 | 1980-12-23 | 1025 | 0 | COLOR (PLATINUM-COBALT UNITS) | 9
476247 | AT THE MANCHESTER WTP OUTFALL | DUCK RIVER 268.50 | 1980-12-23 | 1025 | 0 | COLOR,APPARENT(UNFILTERED SAMPLE) PLAT-COB UNITS | 14
476247 | AT THE MANCHESTER WTP OUTFALL | DUCK RIVER 268.50 | 1980-12-23 | 1025 | 0 | SPECIFIC CONDUCTANCE (UMHOS/CM @ 25C) | 130
476247 | AT THE MANCHESTER WTP OUTFALL | DUCK RIVER 268.50 | 1980-12-23 | 1025 | 0 | SAMPLING STATION LOCATION VERTICAL (METERS) | 0.3
476247 | AT THE MANCHESTER WTP OUTFALL | DUCK RIVER 268.50 | 1980-12-23 | 1025 | 0 | OXYGEN, DISSOLVED MG/L | 11.6
476247 | AT THE MANCHESTER WTP OUTFALL | DUCK RIVER 268.50 | 1980-12-23 | 1025 | 0 | OXYGEN, DISSOLVED, PERCENT OF SATURATION % | 88.5553
476247 | AT THE MANCHESTER WTP OUTFALL | DUCK RIVER 268.50 | 1980-12-23 | 1025 | 0 | BOD, 5 DAY, 20 DEG C MG/L | 1.5
476247 | AT THE MANCHESTER WTP OUTFALL | DUCK RIVER 268.50 | 1980-12-23 | 1025 | 0 | COD, .025N K2CR2O7 MG/L | 7
476247 | AT THE MANCHESTER WTP OUTFALL | DUCK RIVER 268.50 | 1980-12-23 | 1025 | 0 | PH (STANDARD UNITS) | 7.1
476247 | AT THE MANCHESTER WTP OUTFALL | DUCK RIVER 268.50 | 1980-12-23 | 1025 | 0 | ALKALINITY, TOTAL (MG/L AS CACO3) | 74
476247 | AT THE MANCHESTER WTP OUTFALL | DUCK RIVER 268.50 | 1980-12-23 | 1025 | 0 | ALKALINITY, PHENOLPHTHALEIN (MG/L) | 0
476247 | AT THE MANCHESTER WTP OUTFALL | DUCK RIVER 268.50 | 1980-12-23 | 1025 | 0 | RESIDUE, TOTAL NONFILTRABLE (MG/L) | 2
476247 | AT THE MANCHESTER WTP OUTFALL | DUCK RIVER 268.50 | 1980-12-23 | 1025 | 0 | RESIDUE, VOLATILE NONFILTRABLE (MG/L) | 2
476247 | AT THE MANCHESTER WTP OUTFALL | DUCK RIVER 268.50 | 1980-12-23 | 1025 | 0 | NITROGEN, ORGANIC, TOTAL (MG/L AS N) | 0.21
476247 | AT THE MANCHESTER WTP OUTFALL | DUCK RIVER 268.50 | 1980-12-23 | 1025 | 0 | NITROGEN, AMMONIA, TOTAL (MG/L AS N) | 0.36
476247 | AT THE MANCHESTER WTP OUTFALL | DUCK RIVER 268.50 | 1980-12-23 | 1025 | 0 | AMMONIA, UNIONZED (MG/L AS N) | 0.00053725
476247 | AT THE MANCHESTER WTP OUTFALL | DUCK RIVER 268.50 | 1980-12-23 | 1025 | 0 | AMMONIA, UNIONIZED (CALC FR TEMP-PH-NH4) (MG/L) | 0.00065324
476247 | AT THE MANCHESTER WTP OUTFALL | DUCK RIVER 268.50 | 1980-12-23 | 1025 | 0 | NITROGEN, KJELDAHL, TOTAL, (MG/L AS N) | 0.57
476247 | AT THE MANCHESTER WTP OUTFALL | DUCK RIVER 268.50 | 1980-12-23 | 1025 | 0 | NITRITE PLUS NITRATE, TOTAL 1 DET. (MG/L AS N) | 0.88
476247 | AT THE MANCHESTER WTP OUTFALL | DUCK RIVER 268.50 | 1980-12-23 | 1025 | 0 | PHOSPHORUS, TOTAL (MG/L AS P) | 0.99
476247 | AT THE MANCHESTER WTP OUTFALL | DUCK RIVER 268.50 | 1980-12-23 | 1025 | 0 | PHOSPHORUS, DISSOLVED (MG/L AS P) | 1
476247 | AT THE MANCHESTER WTP OUTFALL | DUCK RIVER 268.50 | 1980-12-23 | 1025 | 0 | PHOSPHORUS, DISSOLVED ORTHOPHOSPHATE (MG/L AS P) | 1.3
476247 | AT THE MANCHESTER WTP OUTFALL | DUCK RIVER 268.50 | 1980-12-23 | 1025 | 0 | PHOSPHORUS,HYDROLYZABLE + ORTHO,TOT,AUTOANALYZER | 0.14
476247 | AT THE MANCHESTER WTP OUTFALL | DUCK RIVER 268.50 | 1980-12-23 | 1025 | 0 | CARBON, TOTAL ORGANIC (MG/L AS C) | 1.5
476247 | AT THE MANCHESTER WTP OUTFALL | DUCK RIVER 268.50 | 1980-12-23 | 1025 | 0 | CARBON, DISSOLVED ORGANIC (MG/L AS C) | 1.3
476247 | AT THE MANCHESTER WTP OUTFALL | DUCK RIVER 268.50 | 1980-12-23 | 1025 | 0 | CHLORIDE,TOTAL IN WATER MG/L | 6
476247 | AT THE MANCHESTER WTP OUTFALL | DUCK RIVER 268.50 | 1980-12-23 | 1025 | 0 | SULFATE, TOTAL (MG/L AS SO4) | 7
476247 | AT THE MANCHESTER WTP OUTFALL | DUCK RIVER 268.50 | 1980-12-23 | 1025 | 0 | RESIDUE,TOTAL FILTRABLE (DRIED AT 180C),MG/L | 100
TVAC/476251 | 35deg. 34min. 59sec. N | 35.5831 | 35 | 34 | 59 | 86deg. 38min. 43sec. W | -86.6453 | 86 | 38 | 43
476251 | DUCK RIVER | DUCK RIVER 191.8 | 1980-03-17 | 1412 | 0 | X-SEC. LOC., HORIZ (% FROM R BANK LOOK UPSTR.) | 50
476251 | DUCK RIVER | DUCK RIVER 191.8 | 1980-03-17 | 1412 | 0 | TEMPERATURE, WATER (DEGREES CENTIGRADE) | 12.5
476251 | DUCK RIVER | DUCK RIVER 191.8 | 1980-03-17 | 1412 | 0 | TURBIDITY, (JACKSON CANDLE UNITS) | 130
476251 | DUCK RIVER | DUCK RIVER 191.8 | 1980-03-17 | 1412 | 0 | SAMPLING STATION LOCATION VERTICAL (METERS) | 0.3
476251 | DUCK RIVER | DUCK RIVER 191.8 | 1980-03-17 | 1412 | 0 | OXYGEN, DISSOLVED MG/L | 11.3
476251 | DUCK RIVER | DUCK RIVER 191.8 | 1980-03-17 | 1412 | 0 | OXYGEN, DISSOLVED, PERCENT OF SATURATION % | 104.63
476251 | DUCK RIVER | DUCK RIVER 191.8 | 1980-03-17 | 1412 | 0 | PH (STANDARD UNITS) | 7
476251 | DUCK RIVER | DUCK RIVER 191.8 | 1980-03-17 | 1412 | 0 | ALKALINITY, TOTAL (MG/L AS CACO3) | 54
476251 | DUCK RIVER | DUCK RIVER 191.8 | 1980-03-17 | 1412 | 0 | ALKALINITY, PHENOLPHTHALEIN (MG/L) | 0
476251 | DUCK RIVER | DUCK RIVER 191.8 | 1980-03-17 | 1412 | 0 | RESIDUE, VOLATILE FILTRABLE (MG/L) | 10
476251 | DUCK RIVER | DUCK RIVER 191.8 | 1980-03-17 | 1412 | 0 | RESIDUE, TOTAL NONFILTRABLE (MG/L) | 170
476251 | DUCK RIVER | DUCK RIVER 191.8 | 1980-03-17 | 1412 | 0 | COLIFORM,TOT,MEMBRANE FILTER,IMMED.M-ENDO MED,35C | 20000
476251 | DUCK RIVER | DUCK RIVER 191.8 | 1980-03-17 | 1412 | 0 | FECAL COLIFORM,MEMBR FILTER,M-FC BROTH,44.5 C | 2000
476251 | DUCK RIVER | DUCK RIVER 191.8 | 1980-03-17 | 1412 | 0 | RESIDUE,TOTAL FILTRABLE (DRIED AT 180C),MG/L | 110
476251 | DUCK RIVER | DUCK RIVER 191.8 | 1980-05-20 | 1600 | 0 | X-SEC. LOC., HORIZ (% FROM R BANK LOOK UPSTR.) | 50
476251 | DUCK RIVER | DUCK RIVER 191.8 | 1980-05-20 | 1600 | 0 | TEMPERATURE, WATER (DEGREES CENTIGRADE) | 19
476251 | DUCK RIVER | DUCK RIVER 191.8 | 1980-05-20 | 1600 | 0 | TURBIDITY, (JACKSON CANDLE UNITS) | 36
476251 | DUCK RIVER | DUCK RIVER 191.8 | 1980-05-20 | 1600 | 0 | SAMPLING STATION LOCATION VERTICAL (METERS) | 0.3
476251 | DUCK RIVER | DUCK RIVER 191.8 | 1980-05-20 | 1600 | 0 | OXYGEN, DISSOLVED MG/L | 8.3
476251 | DUCK RIVER | DUCK RIVER 191.8 | 1980-05-20 | 1600 | 0 | OXYGEN, DISSOLVED, PERCENT OF SATURATION % | 88.2978
476251 | DUCK RIVER | DUCK RIVER 191.8 | 1980-05-20 | 1600 | 0 | PH (STANDARD UNITS) | 6.7
476251 | DUCK RIVER | DUCK RIVER 191.8 | 1980-05-20 | 1600 | 0 | ALKALINITY, TOTAL (MG/L AS CACO3) | 79
476251 | DUCK RIVER | DUCK RIVER 191.8 | 1980-05-20 | 1600 | 0 | ALKALINITY, PHENOLPHTHALEIN (MG/L) | 0
476251 | DUCK RIVER | DUCK RIVER 191.8 | 1980-05-20 | 1600 | 0 | RESIDUE, VOLATILE FILTRABLE (MG/L) | 20
476251 | DUCK RIVER | DUCK RIVER 191.8 | 1980-05-20 | 1600 | 0 | RESIDUE, TOTAL NONFILTRABLE (MG/L) | 84
476251 | DUCK RIVER | DUCK RIVER 191.8 | 1980-05-20 | 1600 | 0 | COLIFORM,TOT,MEMBRANE FILTER,IMMED.M-ENDO MED,35C | 20000
476251 | DUCK RIVER | DUCK RIVER 191.8 | 1980-05-20 | 1600 | 0 | FECAL COLIFORM,MEMBR FILTER,M-FC BROTH,44.5 C | 2000
476251 | DUCK RIVER | DUCK RIVER 191.8 | 1980-05-20 | 1600 | 0 | RESIDUE,TOTAL FILTRABLE (DRIED AT 180C),MG/L | 110
476251 | DUCK RIVER | DUCK RIVER 191.8 | 1980-10-28 | 1500 | 0 | X-SEC. LOC., HORIZ (% FROM R BANK LOOK UPSTR.) | 50
476251 | DUCK RIVER | DUCK RIVER 191.8 | 1980-10-28 | 1500 | 0 | TEMPERATURE, WATER (DEGREES CENTIGRADE) | 9.5
476251 | DUCK RIVER | DUCK RIVER 191.8 | 1980-10-28 | 1500 | 0 | TURBIDITY, (JACKSON CANDLE UNITS) | 4.7
476251 | DUCK RIVER | DUCK RIVER 191.8 | 1980-10-28 | 1500 | 0 | SAMPLING STATION LOCATION VERTICAL (METERS) | 0.3
476251 | DUCK RIVER | DUCK RIVER 191.8 | 1980-10-28 | 1500 | 0 | OXYGEN, DISSOLVED MG/L | 9.1
476251 | DUCK RIVER | DUCK RIVER 191.8 | 1980-10-28 | 1500 | 0 | OXYGEN, DISSOLVED, PERCENT OF SATURATION % | 78.4483
476251 | DUCK RIVER | DUCK RIVER 191.8 | 1980-10-28 | 1500 | 0 | PH (STANDARD UNITS) | 8.1
476251 | DUCK RIVER | DUCK RIVER 191.8 | 1980-10-28 | 1500 | 0 | ALKALINITY, TOTAL (MG/L AS CACO3) | 63
476251 | DUCK RIVER | DUCK RIVER 191.8 | 1980-10-28 | 1500 | 0 | ALKALINITY, PHENOLPHTHALEIN (MG/L) | 0
476251 | DUCK RIVER | DUCK RIVER 191.8 | 1980-10-28 | 1500 | 0 | RESIDUE, TOTAL (MG/L) | 100
476251 | DUCK RIVER | DUCK RIVER 191.8 | 1980-10-28 | 1500 | 0 | RESIDUE, TOTAL NONFILTRABLE (MG/L) | 11
476251 | DUCK RIVER | DUCK RIVER 191.8 | 1980-10-28 | 1500 | 0 | RESIDUE, VOLATILE NONFILTRABLE (MG/L) | 7
476251 | DUCK RIVER | DUCK RIVER 191.8 | 1980-10-28 | 1500 | 0 | RESIDUE,TOTAL FILTRABLE (DRIED AT 180C),MG/L | 90
TVAC/476252 | 35deg. 36min. 35sec. N | 35.6097 | 35 | 36 | 35 | 86deg. 49min. 36sec. W | -86.8267 | 86 | 49 | 36
476252 | DUCK RIVER | DUCK RIVER 172.0 | 1980-03-17 | 1510 | 0 | X-SEC. LOC., HORIZ (% FROM R BANK LOOK UPSTR.) | 50
476252 | DUCK RIVER | DUCK RIVER 172.0 | 1980-03-17 | 1510 | 0 | TEMPERATURE, WATER (DEGREES CENTIGRADE) | 12
476252 | DUCK RIVER | DUCK RIVER 172.0 | 1980-03-17 | 1510 | 0 | TURBIDITY, (JACKSON CANDLE UNITS) | 130
476252 | DUCK RIVER | DUCK RIVER 172.0 | 1980-03-17 | 1510 | 0 | SAMPLING STATION LOCATION VERTICAL (METERS) | 0.3
476252 | DUCK RIVER | DUCK RIVER 172.0 | 1980-03-17 | 1510 | 0 | OXYGEN, DISSOLVED MG/L | 10.8
476252 | DUCK RIVER | DUCK RIVER 172.0 | 1980-03-17 | 1510 | 0 | OXYGEN, DISSOLVED, PERCENT OF SATURATION % | 100
476252 | DUCK RIVER | DUCK RIVER 172.0 | 1980-03-17 | 1510 | 0 | PH (STANDARD UNITS) | 7.7
476252 | DUCK RIVER | DUCK RIVER 172.0 | 1980-03-17 | 1510 | 0 | ALKALINITY, TOTAL (MG/L AS CACO3) | 60
476252 | DUCK RIVER | DUCK RIVER 172.0 | 1980-03-17 | 1510 | 0 | ALKALINITY, PHENOLPHTHALEIN (MG/L) | 0
476252 | DUCK RIVER | DUCK RIVER 172.0 | 1980-03-17 | 1510 | 0 | RESIDUE, VOLATILE FILTRABLE (MG/L) | 10
476252 | DUCK RIVER | DUCK RIVER 172.0 | 1980-03-17 | 1510 | 0 | RESIDUE, TOTAL NONFILTRABLE (MG/L) | 200
476252 | DUCK RIVER | DUCK RIVER 172.0 | 1980-03-17 | 1510 | 0 | COLIFORM,TOT,MEMBRANE FILTER,IMMED.M-ENDO MED,35C | 20000
476252 | DUCK RIVER | DUCK RIVER 172.0 | 1980-03-17 | 1510 | 0 | FECAL COLIFORM,MEMBR FILTER,M-FC BROTH,44.5 C | 2000
476252 | DUCK RIVER | DUCK RIVER 172.0 | 1980-03-17 | 1510 | 0 | RESIDUE,TOTAL FILTRABLE (DRIED AT 180C),MG/L | 130
476252 | DUCK RIVER | DUCK RIVER 172.0 | 1980-05-20 | 1630 | 0 | X-SEC. LOC., HORIZ (% FROM R BANK LOOK UPSTR.) | 50
476252 | DUCK RIVER | DUCK RIVER 172.0 | 1980-05-20 | 1630 | 0 | TEMPERATURE, WATER (DEGREES CENTIGRADE) | 19
476252 | DUCK RIVER | DUCK RIVER 172.0 | 1980-05-20 | 1630 | 0 | TURBIDITY, (JACKSON CANDLE UNITS) | 55
476252 | DUCK RIVER | DUCK RIVER 172.0 | 1980-05-20 | 1630 | 0 | SAMPLING STATION LOCATION VERTICAL (METERS) | 0.3
476252 | DUCK RIVER | DUCK RIVER 172.0 | 1980-05-20 | 1630 | 0 | OXYGEN, DISSOLVED MG/L | 7.6
476252 | DUCK RIVER | DUCK RIVER 172.0 | 1980-05-20 | 1630 | 0 | OXYGEN, DISSOLVED, PERCENT OF SATURATION % | 80.851
476252 | DUCK RIVER | DUCK RIVER 172.0 | 1980-05-20 | 1630 | 0 | PH (STANDARD UNITS) | 6.9
476252 | DUCK RIVER | DUCK RIVER 172.0 | 1980-05-20 | 1630 | 0 | ALKALINITY, TOTAL (MG/L AS CACO3) | 93
476252 | DUCK RIVER | DUCK RIVER 172.0 | 1980-05-20 | 1630 | 0 | ALKALINITY, PHENOLPHTHALEIN (MG/L) | 0
476252 | DUCK RIVER | DUCK RIVER 172.0 | 1980-05-20 | 1630 | 0 | RESIDUE, VOLATILE FILTRABLE (MG/L) | 20
476252 | DUCK RIVER | DUCK RIVER 172.0 | 1980-05-20 | 1630 | 0 | RESIDUE, TOTAL NONFILTRABLE (MG/L) | 90
476252 | DUCK RIVER | DUCK RIVER 172.0 | 1980-05-20 | 1630 | 0 | COLIFORM,TOT,MEMBRANE FILTER,IMMED.M-ENDO MED,35C | 20000
476252 | DUCK RIVER | DUCK RIVER 172.0 | 1980-05-20 | 1630 | 0 | FECAL COLIFORM,MEMBR FILTER,M-FC BROTH,44.5 C | 2000
476252 | DUCK RIVER | DUCK RIVER 172.0 | 1980-05-20 | 1630 | 0 | RESIDUE,TOTAL FILTRABLE (DRIED AT 180C),MG/L | 130
476252 | DUCK RIVER | DUCK RIVER 172.0 | 1980-10-28 | 1525 | 0 | X-SEC. LOC., HORIZ (% FROM R BANK LOOK UPSTR.) | 50
476252 | DUCK RIVER | DUCK RIVER 172.0 | 1980-10-28 | 1525 | 0 | TEMPERATURE, WATER (DEGREES CENTIGRADE) | 14.5
476252 | DUCK RIVER | DUCK RIVER 172.0 | 1980-10-28 | 1525 | 0 | TURBIDITY, (JACKSON CANDLE UNITS) | 4.9
476252 | DUCK RIVER | DUCK RIVER 172.0 | 1980-10-28 | 1525 | 0 | SAMPLING STATION LOCATION VERTICAL (METERS) | 0.3
476252 | DUCK RIVER | DUCK RIVER 172.0 | 1980-10-28 | 1525 | 0 | OXYGEN, DISSOLVED MG/L | 9.3
476252 | DUCK RIVER | DUCK RIVER 172.0 | 1980-10-28 | 1525 | 0 | OXYGEN, DISSOLVED, PERCENT OF SATURATION % | 89.423
476252 | DUCK RIVER | DUCK RIVER 172.0 | 1980-10-28 | 1525 | 0 | PH (STANDARD UNITS) | 7.1
476252 | DUCK RIVER | DUCK RIVER 172.0 | 1980-10-28 | 1525 | 0 | ALKALINITY, TOTAL (MG/L AS CACO3) | 31
476252 | DUCK RIVER | DUCK RIVER 172.0 | 1980-10-28 | 1525 | 0 | ALKALINITY, PHENOLPHTHALEIN (MG/L) | 0
476252 | DUCK RIVER | DUCK RIVER 172.0 | 1980-10-28 | 1525 | 0 | RESIDUE, TOTAL (MG/L) | 80
476252 | DUCK RIVER | DUCK RIVER 172.0 | 1980-10-28 | 1525 | 0 | RESIDUE, TOTAL NONFILTRABLE (MG/L) | 6
476252 | DUCK RIVER | DUCK RIVER 172.0 | 1980-10-28 | 1525 | 0 | RESIDUE, VOLATILE NONFILTRABLE (MG/L) | 6
476252 | DUCK RIVER | DUCK RIVER 172.0 | 1980-10-28 | 1525 | 0 | RESIDUE,TOTAL FILTRABLE (DRIED AT 180C),MG/L | 70
TVAC/476253 | 35deg. 37min. 2sec. N | 35.6172 | 35 | 37 | 2 | 86deg. 52min. 12sec. W | -86.87 | 86 | 52 | 12
476253 | DUCK RIVER | DUCK RIVER 164.4 | 1980-03-17 | 1540 | 0 | X-SEC. LOC., HORIZ (% FROM R BANK LOOK UPSTR.) | 50
476253 | DUCK RIVER | DUCK RIVER 164.4 | 1980-03-17 | 1540 | 0 | TEMPERATURE, WATER (DEGREES CENTIGRADE) | 11.8
476253 | DUCK RIVER | DUCK RIVER 164.4 | 1980-03-17 | 1540 | 0 | TURBIDITY, (JACKSON CANDLE UNITS) | 130
476253 | DUCK RIVER | DUCK RIVER 164.4 | 1980-03-17 | 1540 | 0 | SAMPLING STATION LOCATION VERTICAL (METERS) | 0.3
476253 | DUCK RIVER | DUCK RIVER 164.4 | 1980-03-17 | 1540 | 0 | OXYGEN, DISSOLVED MG/L | 10.2
476253 | DUCK RIVER | DUCK RIVER 164.4 | 1980-03-17 | 1540 | 0 | OXYGEN, DISSOLVED, PERCENT OF SATURATION % | 94.4444
476253 | DUCK RIVER | DUCK RIVER 164.4 | 1980-03-17 | 1540 | 0 | PH (STANDARD UNITS) | 7.7
476253 | DUCK RIVER | DUCK RIVER 164.4 | 1980-03-17 | 1540 | 0 | ALKALINITY, TOTAL (MG/L AS CACO3) | 66
476253 | DUCK RIVER | DUCK RIVER 164.4 | 1980-03-17 | 1540 | 0 | ALKALINITY, PHENOLPHTHALEIN (MG/L) | 0
476253 | DUCK RIVER | DUCK RIVER 164.4 | 1980-03-17 | 1540 | 0 | RESIDUE, VOLATILE FILTRABLE (MG/L) | 40
476253 | DUCK RIVER | DUCK RIVER 164.4 | 1980-03-17 | 1540 | 0 | RESIDUE, TOTAL NONFILTRABLE (MG/L) | 220
476253 | DUCK RIVER | DUCK RIVER 164.4 | 1980-03-17 | 1540 | 0 | COLIFORM,TOT,MEMBRANE FILTER,IMMED.M-ENDO MED,35C | 20000
476253 | DUCK RIVER | DUCK RIVER 164.4 | 1980-03-17 | 1540 | 0 | FECAL COLIFORM,MEMBR FILTER,M-FC BROTH,44.5 C | 10
476253 | DUCK RIVER | DUCK RIVER 164.4 | 1980-03-17 | 1540 | 0 | RESIDUE,TOTAL FILTRABLE (DRIED AT 180C),MG/L | 130
476253 | DUCK RIVER | DUCK RIVER 164.4 | 1980-05-20 | 1730 | 0 | X-SEC. LOC., HORIZ (% FROM R BANK LOOK UPSTR.) | 50
476253 | DUCK RIVER | DUCK RIVER 164.4 | 1980-05-20 | 1730 | 0 | TEMPERATURE, WATER (DEGREES CENTIGRADE) | 19
476253 | DUCK RIVER | DUCK RIVER 164.4 | 1980-05-20 | 1730 | 0 | TURBIDITY, (JACKSON CANDLE UNITS) | 40
476253 | DUCK RIVER | DUCK RIVER 164.4 | 1980-05-20 | 1730 | 0 | SAMPLING STATION LOCATION VERTICAL (METERS) | 0.3
476253 | DUCK RIVER | DUCK RIVER 164.4 | 1980-05-20 | 1730 | 0 | OXYGEN, DISSOLVED MG/L | 7.7
476253 | DUCK RIVER | DUCK RIVER 164.4 | 1980-05-20 | 1730 | 0 | OXYGEN, DISSOLVED, PERCENT OF SATURATION % | 81.9149
476253 | DUCK RIVER | DUCK RIVER 164.4 | 1980-05-20 | 1730 | 0 | PH (STANDARD UNITS) | 7.1
476253 | DUCK RIVER | DUCK RIVER 164.4 | 1980-05-20 | 1730 | 0 | ALKALINITY, TOTAL (MG/L AS CACO3) | 99
476253 | DUCK RIVER | DUCK RIVER 164.4 | 1980-05-20 | 1730 | 0 | ALKALINITY, PHENOLPHTHALEIN (MG/L) | 0
476253 | DUCK RIVER | DUCK RIVER 164.4 | 1980-05-20 | 1730 | 0 | RESIDUE, VOLATILE FILTRABLE (MG/L) | 20
476253 | DUCK RIVER | DUCK RIVER 164.4 | 1980-05-20 | 1730 | 0 | RESIDUE, TOTAL NONFILTRABLE (MG/L) | 76
476253 | DUCK RIVER | DUCK RIVER 164.4 | 1980-05-20 | 1730 | 0 | COLIFORM,TOT,MEMBRANE FILTER,IMMED.M-ENDO MED,35C | 20000
476253 | DUCK RIVER | DUCK RIVER 164.4 | 1980-05-20 | 1730 | 0 | FECAL COLIFORM,MEMBR FILTER,M-FC BROTH,44.5 C | 2000
476253 | DUCK RIVER | DUCK RIVER 164.4 | 1980-05-20 | 1730 | 0 | RESIDUE,TOTAL FILTRABLE (DRIED AT 180C),MG/L | 130
476253 | DUCK RIVER | DUCK RIVER 164.4 | 1980-10-28 | 1615 | 0 | X-SEC. LOC., HORIZ (% FROM R BANK LOOK UPSTR.) | 50
476253 | DUCK RIVER | DUCK RIVER 164.4 | 1980-10-28 | 1615 | 0 | TEMPERATURE, WATER (DEGREES CENTIGRADE) | 14
476253 | DUCK RIVER | DUCK RIVER 164.4 | 1980-10-28 | 1615 | 0 | TURBIDITY, (JACKSON CANDLE UNITS) | 5.6
476253 | DUCK RIVER | DUCK RIVER 164.4 | 1980-10-28 | 1615 | 0 | SAMPLING STATION LOCATION VERTICAL (METERS) | 0.3
476253 | DUCK RIVER | DUCK RIVER 164.4 | 1980-10-28 | 1615 | 0 | OXYGEN, DISSOLVED MG/L | 9
476253 | DUCK RIVER | DUCK RIVER 164.4 | 1980-10-28 | 1615 | 0 | OXYGEN, DISSOLVED, PERCENT OF SATURATION % | 86.5385
476253 | DUCK RIVER | DUCK RIVER 164.4 | 1980-10-28 | 1615 | 0 | PH (STANDARD UNITS) | 7.6
476253 | DUCK RIVER | DUCK RIVER 164.4 | 1980-10-28 | 1615 | 0 | ALKALINITY, TOTAL (MG/L AS CACO3) | 63
476253 | DUCK RIVER | DUCK RIVER 164.4 | 1980-10-28 | 1615 | 0 | ALKALINITY, PHENOLPHTHALEIN (MG/L) | 0
476253 | DUCK RIVER | DUCK RIVER 164.4 | 1980-10-28 | 1615 | 0 | RESIDUE, TOTAL (MG/L) | 90
476253 | DUCK RIVER | DUCK RIVER 164.4 | 1980-10-28 | 1615 | 0 | RESIDUE, TOTAL NONFILTRABLE (MG/L) | 6
476253 | DUCK RIVER | DUCK RIVER 164.4 | 1980-10-28 | 1615 | 0 | RESIDUE, VOLATILE NONFILTRABLE (MG/L) | 7
476253 | DUCK RIVER | DUCK RIVER 164.4 | 1980-10-28 | 1615 | 0 | RESIDUE,TOTAL FILTRABLE (DRIED AT 180C),MG/L | 80
TVAC/476254 | 35deg. 33min. 44sec. N | 35.5622 | 35 | 33 | 44 | 86deg. 57min. 50sec. W | -86.9639 | 86 | 57 | 50
476254 | TRIBUTARY TO DUCK RIVER 145.92 | FOUNTAIN CREEK 0.5 | 1980-03-17 | 1705 | 0 | X-SEC. LOC., HORIZ (% FROM R BANK LOOK UPSTR.) | 50
476254 | TRIBUTARY TO DUCK RIVER 145.92 | FOUNTAIN CREEK 0.5 | 1980-03-17 | 1705 | 0 | TEMPERATURE, WATER (DEGREES CENTIGRADE) | 13.5
476254 | TRIBUTARY TO DUCK RIVER 145.92 | FOUNTAIN CREEK 0.5 | 1980-03-17 | 1705 | 0 | TURBIDITY, (JACKSON CANDLE UNITS) | 70
476254 | TRIBUTARY TO DUCK RIVER 145.92 | FOUNTAIN CREEK 0.5 | 1980-03-17 | 1705 | 0 | SAMPLING STATION LOCATION VERTICAL (METERS) | 0.3
476254 | TRIBUTARY TO DUCK RIVER 145.92 | FOUNTAIN CREEK 0.5 | 1980-03-17 | 1705 | 0 | OXYGEN, DISSOLVED MG/L | 12.3
476254 | TRIBUTARY TO DUCK RIVER 145.92 | FOUNTAIN CREEK 0.5 | 1980-03-17 | 1705 | 0 | OXYGEN, DISSOLVED, PERCENT OF SATURATION % | 116.038
476254 | TRIBUTARY TO DUCK RIVER 145.92 | FOUNTAIN CREEK 0.5 | 1980-03-17 | 1705 | 0 | PH (STANDARD UNITS) | 8.5
476254 | TRIBUTARY TO DUCK RIVER 145.92 | FOUNTAIN CREEK 0.5 | 1980-03-17 | 1705 | 0 | ALKALINITY, TOTAL (MG/L AS CACO3) | 76
476254 | TRIBUTARY TO DUCK RIVER 145.92 | FOUNTAIN CREEK 0.5 | 1980-03-17 | 1705 | 0 | ALKALINITY, PHENOLPHTHALEIN (MG/L) | 0
476254 | TRIBUTARY TO DUCK RIVER 145.92 | FOUNTAIN CREEK 0.5 | 1980-03-17 | 1705 | 0 | RESIDUE, VOLATILE FILTRABLE (MG/L) | 50
476254 | TRIBUTARY TO DUCK RIVER 145.92 | FOUNTAIN CREEK 0.5 | 1980-03-17 | 1705 | 0 | RESIDUE, TOTAL NONFILTRABLE (MG/L) | 95
476254 | TRIBUTARY TO DUCK RIVER 145.92 | FOUNTAIN CREEK 0.5 | 1980-03-17 | 1705 | 0 | COLIFORM,TOT,MEMBRANE FILTER,IMMED.M-ENDO MED,35C | 20000
476254 | TRIBUTARY TO DUCK RIVER 145.92 | FOUNTAIN CREEK 0.5 | 1980-03-17 | 1705 | 0 | FECAL COLIFORM,MEMBR FILTER,M-FC BROTH,44.5 C | 800
476254 | TRIBUTARY TO DUCK RIVER 145.92 | FOUNTAIN CREEK 0.5 | 1980-03-17 | 1705 | 0 | RESIDUE,TOTAL FILTRABLE (DRIED AT 180C),MG/L | 100
476254 | TRIBUTARY TO DUCK RIVER 145.92 | FOUNTAIN CREEK 0.5 | 1980-05-20 | 1815 | 0 | X-SEC. LOC., HORIZ (% FROM R BANK LOOK UPSTR.) | 50
476254 | TRIBUTARY TO DUCK RIVER 145.92 | FOUNTAIN CREEK 0.5 | 1980-05-20 | 1815 | 0 | TEMPERATURE, WATER (DEGREES CENTIGRADE) | 18
476254 | TRIBUTARY TO DUCK RIVER 145.92 | FOUNTAIN CREEK 0.5 | 1980-05-20 | 1815 | 0 | TURBIDITY, (JACKSON CANDLE UNITS) | 7.5
476254 | TRIBUTARY TO DUCK RIVER 145.92 | FOUNTAIN CREEK 0.5 | 1980-05-20 | 1815 | 0 | SAMPLING STATION LOCATION VERTICAL (METERS) | 0.3
476254 | TRIBUTARY TO DUCK RIVER 145.92 | FOUNTAIN CREEK 0.5 | 1980-05-20 | 1815 | 0 | OXYGEN, DISSOLVED MG/L | 8.4
476254 | TRIBUTARY TO DUCK RIVER 145.92 | FOUNTAIN CREEK 0.5 | 1980-05-20 | 1815 | 0 | OXYGEN, DISSOLVED, PERCENT OF SATURATION % | 88.421
476254 | TRIBUTARY TO DUCK RIVER 145.92 | FOUNTAIN CREEK 0.5 | 1980-05-20 | 1815 | 0 | PH (STANDARD UNITS) | 7.3
476254 | TRIBUTARY TO DUCK RIVER 145.92 | FOUNTAIN CREEK 0.5 | 1980-05-20 | 1815 | 0 | ALKALINITY, TOTAL (MG/L AS CACO3) | 130
476254 | TRIBUTARY TO DUCK RIVER 145.92 | FOUNTAIN CREEK 0.5 | 1980-05-20 | 1815 | 0 | ALKALINITY, PHENOLPHTHALEIN (MG/L) | 0
476254 | TRIBUTARY TO DUCK RIVER 145.92 | FOUNTAIN CREEK 0.5 | 1980-05-20 | 1815 | 0 | RESIDUE, VOLATILE FILTRABLE (MG/L) | 30
476254 | TRIBUTARY TO DUCK RIVER 145.92 | FOUNTAIN CREEK 0.5 | 1980-05-20 | 1815 | 0 | RESIDUE, TOTAL NONFILTRABLE (MG/L) | 17
476254 | TRIBUTARY TO DUCK RIVER 145.92 | FOUNTAIN CREEK 0.5 | 1980-05-20 | 1815 | 0 | COLIFORM,TOT,MEMBRANE FILTER,IMMED.M-ENDO MED,35C | 20000
476254 | TRIBUTARY TO DUCK RIVER 145.92 | FOUNTAIN CREEK 0.5 | 1980-05-20 | 1815 | 0 | FECAL COLIFORM,MEMBR FILTER,M-FC BROTH,44.5 C | 1640
476254 | TRIBUTARY TO DUCK RIVER 145.92 | FOUNTAIN CREEK 0.5 | 1980-05-20 | 1815 | 0 | RESIDUE,TOTAL FILTRABLE (DRIED AT 180C),MG/L | 340
476254 | TRIBUTARY TO DUCK RIVER 145.92 | FOUNTAIN CREEK 0.5 | 1980-10-28 | 1740 | 0 | X-SEC. LOC., HORIZ (% FROM R BANK LOOK UPSTR.) | 50
476254 | TRIBUTARY TO DUCK RIVER 145.92 | FOUNTAIN CREEK 0.5 | 1980-10-28 | 1740 | 0 | TEMPERATURE, WATER (DEGREES CENTIGRADE) | 10
476254 | TRIBUTARY TO DUCK RIVER 145.92 | FOUNTAIN CREEK 0.5 | 1980-10-28 | 1740 | 0 | TURBIDITY, (JACKSON CANDLE UNITS) | 3.5
476254 | TRIBUTARY TO DUCK RIVER 145.92 | FOUNTAIN CREEK 0.5 | 1980-10-28 | 1740 | 0 | SAMPLING STATION LOCATION VERTICAL (METERS) | 0.3
476254 | TRIBUTARY TO DUCK RIVER 145.92 | FOUNTAIN CREEK 0.5 | 1980-10-28 | 1740 | 0 | OXYGEN, DISSOLVED MG/L | 7.5
476254 | TRIBUTARY TO DUCK RIVER 145.92 | FOUNTAIN CREEK 0.5 | 1980-10-28 | 1740 | 0 | OXYGEN, DISSOLVED, PERCENT OF SATURATION % | 66.3717
476254 | TRIBUTARY TO DUCK RIVER 145.92 | FOUNTAIN CREEK 0.5 | 1980-10-28 | 1740 | 0 | PH (STANDARD UNITS) | 7.8
476254 | TRIBUTARY TO DUCK RIVER 145.92 | FOUNTAIN CREEK 0.5 | 1980-10-28 | 1740 | 0 | ALKALINITY, TOTAL (MG/L AS CACO3) | 170
476254 | TRIBUTARY TO DUCK RIVER 145.92 | FOUNTAIN CREEK 0.5 | 1980-10-28 | 1740 | 0 | ALKALINITY, PHENOLPHTHALEIN (MG/L) | 0
476254 | TRIBUTARY TO DUCK RIVER 145.92 | FOUNTAIN CREEK 0.5 | 1980-10-28 | 1740 | 0 | RESIDUE, TOTAL (MG/L) | 190
476254 | TRIBUTARY TO DUCK RIVER 145.92 | FOUNTAIN CREEK 0.5 | 1980-10-28 | 1740 | 0 | RESIDUE, TOTAL NONFILTRABLE (MG/L) | 4
476254 | TRIBUTARY TO DUCK RIVER 145.92 | FOUNTAIN CREEK 0.5 | 1980-10-28 | 1740 | 0 | RESIDUE, VOLATILE NONFILTRABLE (MG/L) | 6
476254 | TRIBUTARY TO DUCK RIVER 145.92 | FOUNTAIN CREEK 0.5 | 1980-10-28 | 1740 | 0 | RESIDUE,TOTAL FILTRABLE (DRIED AT 180C),MG/L | 190
TVAC/476301 | 35deg. 35min. 57sec. N | 35.5992 | 35 | 35 | 57 | 86deg. 54min. 0sec. W | -86.9 | 86 | 54 | 0
476301 | DUCK RIVER BASIN | DUCK RIVER 160.4 | 1980-10-28 | 1700 | 0 | X-SEC. LOC., HORIZ (% FROM R BANK LOOK UPSTR.) | 50
476301 | DUCK RIVER BASIN | DUCK RIVER 160.4 | 1980-10-28 | 1700 | 0 | TEMPERATURE, WATER (DEGREES CENTIGRADE) | 11.5
476301 | DUCK RIVER BASIN | DUCK RIVER 160.4 | 1980-10-28 | 1700 | 0 | TURBIDITY, (JACKSON CANDLE UNITS) | 4.8
476301 | DUCK RIVER BASIN | DUCK RIVER 160.4 | 1980-10-28 | 1700 | 0 | SAMPLING STATION LOCATION VERTICAL (METERS) | 0.3
476301 | DUCK RIVER BASIN | DUCK RIVER 160.4 | 1980-10-28 | 1700 | 0 | OXYGEN, DISSOLVED MG/L | 9.3
476301 | DUCK RIVER BASIN | DUCK RIVER 160.4 | 1980-10-28 | 1700 | 0 | OXYGEN, DISSOLVED, PERCENT OF SATURATION % | 83.7838
476301 | DUCK RIVER BASIN | DUCK RIVER 160.4 | 1980-10-28 | 1700 | 0 | PH (STANDARD UNITS) | 7.8
476301 | DUCK RIVER BASIN | DUCK RIVER 160.4 | 1980-10-28 | 1700 | 0 | ALKALINITY, TOTAL (MG/L AS CACO3) | 63
476301 | DUCK RIVER BASIN | DUCK RIVER 160.4 | 1980-10-28 | 1700 | 0 | ALKALINITY, PHENOLPHTHALEIN (MG/L) | 0
476301 | DUCK RIVER BASIN | DUCK RIVER 160.4 | 1980-10-28 | 1700 | 0 | RESIDUE, TOTAL (MG/L) | 80
476301 | DUCK RIVER BASIN | DUCK RIVER 160.4 | 1980-10-28 | 1700 | 0 | RESIDUE, TOTAL NONFILTRABLE (MG/L) | 4
476301 | DUCK RIVER BASIN | DUCK RIVER 160.4 | 1980-10-28 | 1700 | 0 | RESIDUE, VOLATILE NONFILTRABLE (MG/L) | 7
476301 | DUCK RIVER BASIN | DUCK RIVER 160.4 | 1980-10-28 | 1700 | 0 | RESIDUE,TOTAL FILTRABLE (DRIED AT 180C),MG/L | 80
TVAC/476318 | 35deg. 35min. 30sec. N | 35.5917 | 35 | 35 | 30 | 86deg. 53min. 8sec. W | -86.8856 | 86 | 53 | 8
476318 | SOWELL FORD | DUCK RIVER 159.4+ (INFLOW) | 1980-07-21 | 1502 | 0 | X-SEC. LOC., HORIZ (% FROM R BANK LOOK UPSTR.) | 25
476318 | SOWELL FORD | DUCK RIVER 159.4+ (INFLOW) | 1980-07-21 | 1502 | 0 | TEMPERATURE, WATER (DEGREES CENTIGRADE) | 29.7
476318 | SOWELL FORD | DUCK RIVER 159.4+ (INFLOW) | 1980-07-21 | 1502 | 0 | SPECIFIC CONDUCTANCE (UMHOS/CM @ 25C) | 87
476318 | SOWELL FORD | DUCK RIVER 159.4+ (INFLOW) | 1980-07-21 | 1502 | 0 | SAMPLING STATION LOCATION VERTICAL (METERS) | 0.3
476318 | SOWELL FORD | DUCK RIVER 159.4+ (INFLOW) | 1980-07-21 | 1502 | 0 | OXYGEN, DISSOLVED MG/L | 6.6
476318 | SOWELL FORD | DUCK RIVER 159.4+ (INFLOW) | 1980-07-21 | 1502 | 0 | OXYGEN, DISSOLVED, PERCENT OF SATURATION % | 86.8421
476318 | SOWELL FORD | DUCK RIVER 159.4+ (INFLOW) | 1980-07-21 | 1502 | 0 | PH (STANDARD UNITS) | 7.7
476318 | SOWELL FORD | DUCK RIVER 159.4+ (INFLOW) | 1980-07-21 | 1505 | 0 | X-SEC. LOC., HORIZ (% FROM R BANK LOOK UPSTR.) | 50
476318 | SOWELL FORD | DUCK RIVER 159.4+ (INFLOW) | 1980-07-21 | 1505 | 0 | TEMPERATURE, WATER (DEGREES CENTIGRADE) | 29.7
476318 | SOWELL FORD | DUCK RIVER 159.4+ (INFLOW) | 1980-07-21 | 1505 | 0 | COLOR (PLATINUM-COBALT UNITS) | 14
476318 | SOWELL FORD | DUCK RIVER 159.4+ (INFLOW) | 1980-07-21 | 1505 | 0 | COLOR,APPARENT(UNFILTERED SAMPLE) PLAT-COB UNITS | 24
476318 | SOWELL FORD | DUCK RIVER 159.4+ (INFLOW) | 1980-07-21 | 1505 | 0 | SPECIFIC CONDUCTANCE (UMHOS/CM @ 25C) | 75
476318 | SOWELL FORD | DUCK RIVER 159.4+ (INFLOW) | 1980-07-21 | 1505 | 0 | SAMPLING STATION LOCATION VERTICAL (METERS) | 0.3
476318 | SOWELL FORD | DUCK RIVER 159.4+ (INFLOW) | 1980-07-21 | 1505 | 0 | OXYGEN, DISSOLVED MG/L | 6.7
476318 | SOWELL FORD | DUCK RIVER 159.4+ (INFLOW) | 1980-07-21 | 1505 | 0 | OXYGEN, DISSOLVED, PERCENT OF SATURATION % | 88.1579
476318 | SOWELL FORD | DUCK RIVER 159.4+ (INFLOW) | 1980-07-21 | 1505 | 0 | BOD, 5 DAY, 20 DEG C MG/L | 2.1
476318 | SOWELL FORD | DUCK RIVER 159.4+ (INFLOW) | 1980-07-21 | 1505 | 0 | COD, .025N K2CR2O7 MG/L | 7
476318 | SOWELL FORD | DUCK RIVER 159.4+ (INFLOW) | 1980-07-21 | 1505 | 0 | PH (STANDARD UNITS) | 7.8
476318 | SOWELL FORD | DUCK RIVER 159.4+ (INFLOW) | 1980-07-21 | 1505 | 0 | ALKALINITY, TOTAL (MG/L AS CACO3) | 79
476318 | SOWELL FORD | DUCK RIVER 159.4+ (INFLOW) | 1980-07-21 | 1505 | 0 | ALKALINITY, PHENOLPHTHALEIN (MG/L) | 0
476318 | SOWELL FORD | DUCK RIVER 159.4+ (INFLOW) | 1980-07-21 | 1505 | 0 | RESIDUE, TOTAL NONFILTRABLE (MG/L) | 20
476318 | SOWELL FORD | DUCK RIVER 159.4+ (INFLOW) | 1980-07-21 | 1505 | 0 | NITROGEN, TOTAL (MG/L AS N) | 1.1
476318 | SOWELL FORD | DUCK RIVER 159.4+ (INFLOW) | 1980-07-21 | 1505 | 0 | NITROGEN, ORGANIC, TOTAL (MG/L AS N) | 0.27
476318 | SOWELL FORD | DUCK RIVER 159.4+ (INFLOW) | 1980-07-21 | 1505 | 0 | NITROGEN, AMMONIA, TOTAL (MG/L AS N) | 0.04
476318 | SOWELL FORD | DUCK RIVER 159.4+ (INFLOW) | 1980-07-21 | 1505 | 0 | AMMONIA, UNIONZED (MG/L AS N) | 0.0018924
476318 | SOWELL FORD | DUCK RIVER 159.4+ (INFLOW) | 1980-07-21 | 1505 | 0 | AMMONIA, UNIONIZED (CALC FR TEMP-PH-NH4) (MG/L) | 0.002301
476318 | SOWELL FORD | DUCK RIVER 159.4+ (INFLOW) | 1980-07-21 | 1505 | 0 | NITRITE PLUS NITRATE, TOTAL 1 DET. (MG/L AS N) | 0.75
476318 | SOWELL FORD | DUCK RIVER 159.4+ (INFLOW) | 1980-07-21 | 1505 | 0 | PHOSPHORUS, TOTAL (MG/L AS P) | 0.15
476318 | SOWELL FORD | DUCK RIVER 159.4+ (INFLOW) | 1980-07-21 | 1505 | 0 | CARBON, TOTAL ORGANIC (MG/L AS C) | 3.5
476318 | SOWELL FORD | DUCK RIVER 159.4+ (INFLOW) | 1980-07-21 | 1505 | 0 | CARBON, DISSOLVED ORGANIC (MG/L AS C) | 0.6
476318 | SOWELL FORD | DUCK RIVER 159.4+ (INFLOW) | 1980-07-21 | 1505 | 0 | HARDNESS, TOTAL (MG/L AS CACO3) | 92
476318 | SOWELL FORD | DUCK RIVER 159.4+ (INFLOW) | 1980-07-21 | 1505 | 0 | CHLORIDE,TOTAL IN WATER MG/L | 4
476318 | SOWELL FORD | DUCK RIVER 159.4+ (INFLOW) | 1980-07-21 | 1505 | 0 | SULFATE, TOTAL (MG/L AS SO4) | 8
476318 | SOWELL FORD | DUCK RIVER 159.4+ (INFLOW) | 1980-07-21 | 1505 | 0 | COLIFORM,TOT,MEMBRANE FILTER,IMMED.M-ENDO MED,35C | 20000
476318 | SOWELL FORD | DUCK RIVER 159.4+ (INFLOW) | 1980-07-21 | 1505 | 0 | FECAL COLIFORM,MEMBR FILTER,M-FC BROTH,44.5 C | 10
476318 | SOWELL FORD | DUCK RIVER 159.4+ (INFLOW) | 1980-07-21 | 1505 | 0 | RESIDUE,TOTAL FILTRABLE (DRIED AT 180C),MG/L | 110
476318 | SOWELL FORD | DUCK RIVER 159.4+ (INFLOW) | 1980-07-21 | 1505 | 0 | PHOSPHORUS,IN TOTAL ORTHOPHOSPHATE (MG/L AS P) | 0.11
476318 | SOWELL FORD | DUCK RIVER 159.4+ (INFLOW) | 1980-07-21 | 1507 | 0 | X-SEC. LOC., HORIZ (% FROM R BANK LOOK UPSTR.) | 75
476318 | SOWELL FORD | DUCK RIVER 159.4+ (INFLOW) | 1980-07-21 | 1507 | 0 | TEMPERATURE, WATER (DEGREES CENTIGRADE) | 29.6
476318 | SOWELL FORD | DUCK RIVER 159.4+ (INFLOW) | 1980-07-21 | 1507 | 0 | SPECIFIC CONDUCTANCE (UMHOS/CM @ 25C) | 170
476318 | SOWELL FORD | DUCK RIVER 159.4+ (INFLOW) | 1980-07-21 | 1507 | 0 | SAMPLING STATION LOCATION VERTICAL (METERS) | 0.3
476318 | SOWELL FORD | DUCK RIVER 159.4+ (INFLOW) | 1980-07-21 | 1507 | 0 | OXYGEN, DISSOLVED MG/L | 6.6
476318 | SOWELL FORD | DUCK RIVER 159.4+ (INFLOW) | 1980-07-21 | 1507 | 0 | OXYGEN, DISSOLVED, PERCENT OF SATURATION % | 86.8421
476318 | SOWELL FORD | DUCK RIVER 159.4+ (INFLOW) | 1980-07-21 | 1507 | 0 | PH (STANDARD UNITS) | 7.8
476318 | SOWELL FORD | DUCK RIVER 159.4+ (INFLOW) | 1980-08-18 | 1035 | 0 | X-SEC. LOC., HORIZ (% FROM R BANK LOOK UPSTR.) | 25
476318 | SOWELL FORD | DUCK RIVER 159.4+ (INFLOW) | 1980-08-18 | 1035 | 0 | TEMPERATURE, WATER (DEGREES CENTIGRADE) | 32.2
476318 | SOWELL FORD | DUCK RIVER 159.4+ (INFLOW) | 1980-08-18 | 1035 | 0 | SAMPLING STATION LOCATION VERTICAL (METERS) | 0.3
476318 | SOWELL FORD | DUCK RIVER 159.4+ (INFLOW) | 1980-08-18 | 1035 | 0 | OXYGEN, DISSOLVED MG/L | 8.1
476318 | SOWELL FORD | DUCK RIVER 159.4+ (INFLOW) | 1980-08-18 | 1035 | 0 | OXYGEN, DISSOLVED, PERCENT OF SATURATION % | 109.459
476318 | SOWELL FORD | DUCK RIVER 159.4+ (INFLOW) | 1980-08-18 | 1035 | 0 | PH (STANDARD UNITS) | 8.1
476318 | SOWELL FORD | DUCK RIVER 159.4+ (INFLOW) | 1980-08-18 | 1037 | 0 | X-SEC. LOC., HORIZ (% FROM R BANK LOOK UPSTR.) | 50
476318 | SOWELL FORD | DUCK RIVER 159.4+ (INFLOW) | 1980-08-18 | 1037 | 0 | TEMPERATURE, WATER (DEGREES CENTIGRADE) | 31.2
476318 | SOWELL FORD | DUCK RIVER 159.4+ (INFLOW) | 1980-08-18 | 1037 | 0 | COLOR (PLATINUM-COBALT UNITS) | 12
476318 | SOWELL FORD | DUCK RIVER 159.4+ (INFLOW) | 1980-08-18 | 1037 | 0 | COLOR,APPARENT(UNFILTERED SAMPLE) PLAT-COB UNITS | 36
476318 | SOWELL FORD | DUCK RIVER 159.4+ (INFLOW) | 1980-08-18 | 1037 | 0 | SPECIFIC CONDUCTANCE (UMHOS/CM @ 25C) | 190
476318 | SOWELL FORD | DUCK RIVER 159.4+ (INFLOW) | 1980-08-18 | 1037 | 0 | SAMPLING STATION LOCATION VERTICAL (METERS) | 0.3
476318 | SOWELL FORD | DUCK RIVER 159.4+ (INFLOW) | 1980-08-18 | 1037 | 0 | OXYGEN, DISSOLVED MG/L | 8.2
476318 | SOWELL FORD | DUCK RIVER 159.4+ (INFLOW) | 1980-08-18 | 1037 | 0 | OXYGEN, DISSOLVED, PERCENT OF SATURATION % | 109.333
476318 | SOWELL FORD | DUCK RIVER 159.4+ (INFLOW) | 1980-08-18 | 1037 | 0 | BOD, 5 DAY, 20 DEG C MG/L | 2.9
476318 | SOWELL FORD | DUCK RIVER 159.4+ (INFLOW) | 1980-08-18 | 1037 | 0 | COD, .025N K2CR2O7 MG/L | 10
476318 | SOWELL FORD | DUCK RIVER 159.4+ (INFLOW) | 1980-08-18 | 1037 | 0 | PH (STANDARD UNITS) | 6.2
476318 | SOWELL FORD | DUCK RIVER 159.4+ (INFLOW) | 1980-08-18 | 1037 | 0 | ALKALINITY, TOTAL (MG/L AS CACO3) | 78
476318 | SOWELL FORD | DUCK RIVER 159.4+ (INFLOW) | 1980-08-18 | 1037 | 0 | ALKALINITY, PHENOLPHTHALEIN (MG/L) | 0
476318 | SOWELL FORD | DUCK RIVER 159.4+ (INFLOW) | 1980-08-18 | 1037 | 0 | RESIDUE, TOTAL NONFILTRABLE (MG/L) | 13
476318 | SOWELL FORD | DUCK RIVER 159.4+ (INFLOW) | 1980-08-18 | 1037 | 0 | NITROGEN, TOTAL (MG/L AS N) | 1.1
476318 | SOWELL FORD | DUCK RIVER 159.4+ (INFLOW) | 1980-08-18 | 1037 | 0 | NITROGEN, ORGANIC, TOTAL (MG/L AS N) | 0.33
476318 | SOWELL FORD | DUCK RIVER 159.4+ (INFLOW) | 1980-08-18 | 1037 | 0 | NITROGEN, AMMONIA, TOTAL (MG/L AS N) | 0.05
476318 | SOWELL FORD | DUCK RIVER 159.4+ (INFLOW) | 1980-08-18 | 1037 | 0 | AMMONIA, UNIONZED (MG/L AS N) | 6.8996e-05
476318 | SOWELL FORD | DUCK RIVER 159.4+ (INFLOW) | 1980-08-18 | 1037 | 0 | AMMONIA, UNIONIZED (CALC FR TEMP-PH-NH4) (MG/L) | 8.3891e-05
476318 | SOWELL FORD | DUCK RIVER 159.4+ (INFLOW) | 1980-08-18 | 1037 | 0 | NITRITE PLUS NITRATE, TOTAL 1 DET. (MG/L AS N) | 0.67
476318 | SOWELL FORD | DUCK RIVER 159.4+ (INFLOW) | 1980-08-18 | 1037 | 0 | PHOSPHORUS, TOTAL (MG/L AS P) | 1.6
476318 | SOWELL FORD | DUCK RIVER 159.4+ (INFLOW) | 1980-08-18 | 1037 | 0 | CARBON, TOTAL ORGANIC (MG/L AS C) | 4.8
476318 | SOWELL FORD | DUCK RIVER 159.4+ (INFLOW) | 1980-08-18 | 1037 | 0 | CARBON, DISSOLVED ORGANIC (MG/L AS C) | 0.2
476318 | SOWELL FORD | DUCK RIVER 159.4+ (INFLOW) | 1980-08-18 | 1037 | 0 | HARDNESS, TOTAL (MG/L AS CACO3) | 87
476318 | SOWELL FORD | DUCK RIVER 159.4+ (INFLOW) | 1980-08-18 | 1037 | 0 | CHLORIDE,TOTAL IN WATER MG/L | 10
476318 | SOWELL FORD | DUCK RIVER 159.4+ (INFLOW) | 1980-08-18 | 1037 | 0 | SULFATE, TOTAL (MG/L AS SO4) | 8
476318 | SOWELL FORD | DUCK RIVER 159.4+ (INFLOW) | 1980-08-18 | 1037 | 0 | COLIFORM,TOT,MEMBRANE FILTER,IMMED.M-ENDO MED,35C | 8700
476318 | SOWELL FORD | DUCK RIVER 159.4+ (INFLOW) | 1980-08-18 | 1037 | 0 | FECAL COLIFORM,MEMBR FILTER,M-FC BROTH,44.5 C | 80
476318 | SOWELL FORD | DUCK RIVER 159.4+ (INFLOW) | 1980-08-18 | 1037 | 0 | FECAL STREPTOCOCCI,MF M-ENTEROCOCCUS AGAR,35C,48H | 170
476318 | SOWELL FORD | DUCK RIVER 159.4+ (INFLOW) | 1980-08-18 | 1037 | 0 | RESIDUE,TOTAL FILTRABLE (DRIED AT 180C),MG/L | 120
476318 | SOWELL FORD | DUCK RIVER 159.4+ (INFLOW) | 1980-08-18 | 1037 | 0 | PHOSPHORUS,IN TOTAL ORTHOPHOSPHATE (MG/L AS P) | 11
476318 | SOWELL FORD | DUCK RIVER 159.4+ (INFLOW) | 1980-08-18 | 1037 | 0 | RATIO OF FECAL COLIFORM TO FECAL STREPTOCOCCI(CAL) | 0.47059
476318 | SOWELL FORD | DUCK RIVER 159.4+ (INFLOW) | 1980-08-18 | 1040 | 0 | X-SEC. LOC., HORIZ (% FROM R BANK LOOK UPSTR.) | 75
476318 | SOWELL FORD | DUCK RIVER 159.4+ (INFLOW) | 1980-08-18 | 1040 | 0 | TEMPERATURE, WATER (DEGREES CENTIGRADE) | 32.5
476318 | SOWELL FORD | DUCK RIVER 159.4+ (INFLOW) | 1980-08-18 | 1040 | 0 | SAMPLING STATION LOCATION VERTICAL (METERS) | 0.3
476318 | SOWELL FORD | DUCK RIVER 159.4+ (INFLOW) | 1980-08-18 | 1040 | 0 | OXYGEN, DISSOLVED MG/L | 8.1
476318 | SOWELL FORD | DUCK RIVER 159.4+ (INFLOW) | 1980-08-18 | 1040 | 0 | OXYGEN, DISSOLVED, PERCENT OF SATURATION % | 109.459
476318 | SOWELL FORD | DUCK RIVER 159.4+ (INFLOW) | 1980-08-18 | 1040 | 0 | PH (STANDARD UNITS) | 7.7
476318 | SOWELL FORD | DUCK RIVER 159.4+ (INFLOW) | 1980-09-17 | 1125 | 0 | X-SEC. LOC., HORIZ (% FROM R BANK LOOK UPSTR.) | 25
476318 | SOWELL FORD | DUCK RIVER 159.4+ (INFLOW) | 1980-09-17 | 1125 | 0 | TEMPERATURE, WATER (DEGREES CENTIGRADE) | 26.5
476318 | SOWELL FORD | DUCK RIVER 159.4+ (INFLOW) | 1980-09-17 | 1125 | 0 | SPECIFIC CONDUCTANCE (UMHOS/CM @ 25C) | 200
476318 | SOWELL FORD | DUCK RIVER 159.4+ (INFLOW) | 1980-09-17 | 1125 | 0 | SAMPLING STATION LOCATION VERTICAL (METERS) | 0.3
476318 | SOWELL FORD | DUCK RIVER 159.4+ (INFLOW) | 1980-09-17 | 1125 | 0 | OXYGEN, DISSOLVED MG/L | 4.7
476318 | SOWELL FORD | DUCK RIVER 159.4+ (INFLOW) | 1980-09-17 | 1125 | 0 | OXYGEN, DISSOLVED, PERCENT OF SATURATION % | 57.317
476318 | SOWELL FORD | DUCK RIVER 159.4+ (INFLOW) | 1980-09-17 | 1125 | 0 | PH (STANDARD UNITS) | 8.2
476318 | SOWELL FORD | DUCK RIVER 159.4+ (INFLOW) | 1980-09-17 | 1127 | 0 | X-SEC. LOC., HORIZ (% FROM R BANK LOOK UPSTR.) | 50
476318 | SOWELL FORD | DUCK RIVER 159.4+ (INFLOW) | 1980-09-17 | 1127 | 0 | TEMPERATURE, WATER (DEGREES CENTIGRADE) | 26.4
476318 | SOWELL FORD | DUCK RIVER 159.4+ (INFLOW) | 1980-09-17 | 1127 | 0 | COLOR (PLATINUM-COBALT UNITS) | 15
476318 | SOWELL FORD | DUCK RIVER 159.4+ (INFLOW) | 1980-09-17 | 1127 | 0 | COLOR,APPARENT(UNFILTERED SAMPLE) PLAT-COB UNITS | 27
476318 | SOWELL FORD | DUCK RIVER 159.4+ (INFLOW) | 1980-09-17 | 1127 | 0 | SPECIFIC CONDUCTANCE (UMHOS/CM @ 25C) | 210
476318 | SOWELL FORD | DUCK RIVER 159.4+ (INFLOW) | 1980-09-17 | 1127 | 0 | SAMPLING STATION LOCATION VERTICAL (METERS) | 0.3
476318 | SOWELL FORD | DUCK RIVER 159.4+ (INFLOW) | 1980-09-17 | 1127 | 0 | OXYGEN, DISSOLVED MG/L | 4.6
476318 | SOWELL FORD | DUCK RIVER 159.4+ (INFLOW) | 1980-09-17 | 1127 | 0 | OXYGEN, DISSOLVED, PERCENT OF SATURATION % | 56.0997
476318 | SOWELL FORD | DUCK RIVER 159.4+ (INFLOW) | 1980-09-17 | 1127 | 0 | BOD, 5 DAY, 20 DEG C MG/L | 1
476318 | SOWELL FORD | DUCK RIVER 159.4+ (INFLOW) | 1980-09-17 | 1127 | 0 | COD, .025N K2CR2O7 MG/L | 9
476318 | SOWELL FORD | DUCK RIVER 159.4+ (INFLOW) | 1980-09-17 | 1127 | 0 | PH (STANDARD UNITS) | 8.2
476318 | SOWELL FORD | DUCK RIVER 159.4+ (INFLOW) | 1980-09-17 | 1127 | 0 | ALKALINITY, TOTAL (MG/L AS CACO3) | 64
476318 | SOWELL FORD | DUCK RIVER 159.4+ (INFLOW) | 1980-09-17 | 1127 | 0 | ALKALINITY, PHENOLPHTHALEIN (MG/L) | 0
476318 | SOWELL FORD | DUCK RIVER 159.4+ (INFLOW) | 1980-09-17 | 1127 | 0 | RESIDUE, TOTAL NONFILTRABLE (MG/L) | 12
476318 | SOWELL FORD | DUCK RIVER 159.4+ (INFLOW) | 1980-09-17 | 1127 | 0 | NITROGEN, TOTAL (MG/L AS N) | 0.54
476318 | SOWELL FORD | DUCK RIVER 159.4+ (INFLOW) | 1980-09-17 | 1127 | 0 | NITROGEN, ORGANIC, TOTAL (MG/L AS N) | 0.13
476318 | SOWELL FORD | DUCK RIVER 159.4+ (INFLOW) | 1980-09-17 | 1127 | 0 | NITROGEN, AMMONIA, TOTAL (MG/L AS N) | 0.03
476318 | SOWELL FORD | DUCK RIVER 159.4+ (INFLOW) | 1980-09-17 | 1127 | 0 | AMMONIA, UNIONZED (MG/L AS N) | 0.0027084
476318 | SOWELL FORD | DUCK RIVER 159.4+ (INFLOW) | 1980-09-17 | 1127 | 0 | AMMONIA, UNIONIZED (CALC FR TEMP-PH-NH4) (MG/L) | 0.0032932
476318 | SOWELL FORD | DUCK RIVER 159.4+ (INFLOW) | 1980-09-17 | 1127 | 0 | NITRITE PLUS NITRATE, TOTAL 1 DET. (MG/L AS N) | 0.38
476318 | SOWELL FORD | DUCK RIVER 159.4+ (INFLOW) | 1980-09-17 | 1127 | 0 | PHOSPHORUS, TOTAL (MG/L AS P) | 0.13
476318 | SOWELL FORD | DUCK RIVER 159.4+ (INFLOW) | 1980-09-17 | 1127 | 0 | CARBON, TOTAL ORGANIC (MG/L AS C) | 3.4
476318 | SOWELL FORD | DUCK RIVER 159.4+ (INFLOW) | 1980-09-17 | 1127 | 0 | CARBON, DISSOLVED ORGANIC (MG/L AS C) | 1.8
476318 | SOWELL FORD | DUCK RIVER 159.4+ (INFLOW) | 1980-09-17 | 1127 | 0 | HARDNESS, TOTAL (MG/L AS CACO3) | 67
476318 | SOWELL FORD | DUCK RIVER 159.4+ (INFLOW) | 1980-09-17 | 1127 | 0 | CHLORIDE,TOTAL IN WATER MG/L | 4
476318 | SOWELL FORD | DUCK RIVER 159.4+ (INFLOW) | 1980-09-17 | 1127 | 0 | SULFATE, TOTAL (MG/L AS SO4) | 7
476318 | SOWELL FORD | DUCK RIVER 159.4+ (INFLOW) | 1980-09-17 | 1127 | 0 | COLIFORM,TOT,MEMBRANE FILTER,IMMED.M-ENDO MED,35C | 100
476318 | SOWELL FORD | DUCK RIVER 159.4+ (INFLOW) | 1980-09-17 | 1127 | 0 | FECAL COLIFORM,MEMBR FILTER,M-FC BROTH,44.5 C | 10
476318 | SOWELL FORD | DUCK RIVER 159.4+ (INFLOW) | 1980-09-17 | 1127 | 0 | FECAL STREPTOCOCCI,MF M-ENTEROCOCCUS AGAR,35C,48H | 150
476318 | SOWELL FORD | DUCK RIVER 159.4+ (INFLOW) | 1980-09-17 | 1127 | 0 | RESIDUE,TOTAL FILTRABLE (DRIED AT 180C),MG/L | 80
476318 | SOWELL FORD | DUCK RIVER 159.4+ (INFLOW) | 1980-09-17 | 1127 | 0 | PHOSPHORUS,IN TOTAL ORTHOPHOSPHATE (MG/L AS P) | 0.06
476318 | SOWELL FORD | DUCK RIVER 159.4+ (INFLOW) | 1980-09-17 | 1127 | 0 | RATIO OF FECAL COLIFORM TO FECAL STREPTOCOCCI(CAL) | 0.066667
476318 | SOWELL FORD | DUCK RIVER 159.4+ (INFLOW) | 1980-09-17 | 1130 | 0 | X-SEC. LOC., HORIZ (% FROM R BANK LOOK UPSTR.) | 75
476318 | SOWELL FORD | DUCK RIVER 159.4+ (INFLOW) | 1980-09-17 | 1130 | 0 | TEMPERATURE, WATER (DEGREES CENTIGRADE) | 26.4
476318 | SOWELL FORD | DUCK RIVER 159.4+ (INFLOW) | 1980-09-17 | 1130 | 0 | SPECIFIC CONDUCTANCE (UMHOS/CM @ 25C) | 200
476318 | SOWELL FORD | DUCK RIVER 159.4+ (INFLOW) | 1980-09-17 | 1130 | 0 | SAMPLING STATION LOCATION VERTICAL (METERS) | 0.3
476318 | SOWELL FORD | DUCK RIVER 159.4+ (INFLOW) | 1980-09-17 | 1130 | 0 | OXYGEN, DISSOLVED MG/L | 5
476318 | SOWELL FORD | DUCK RIVER 159.4+ (INFLOW) | 1980-09-17 | 1130 | 0 | OXYGEN, DISSOLVED, PERCENT OF SATURATION % | 60.9756
476318 | SOWELL FORD | DUCK RIVER 159.4+ (INFLOW) | 1980-09-17 | 1130 | 0 | PH (STANDARD UNITS) | 8.2
476318 | SOWELL FORD | DUCK RIVER 159.4+ (INFLOW) | 1980-10-14 | 1230 | 0 | X-SEC. LOC., HORIZ (% FROM R BANK LOOK UPSTR.) | 25
476318 | SOWELL FORD | DUCK RIVER 159.4+ (INFLOW) | 1980-10-14 | 1230 | 0 | TEMPERATURE, WATER (DEGREES CENTIGRADE) | 15.3
476318 | SOWELL FORD | DUCK RIVER 159.4+ (INFLOW) | 1980-10-14 | 1230 | 0 | SPECIFIC CONDUCTANCE (UMHOS/CM @ 25C) | 140
476318 | SOWELL FORD | DUCK RIVER 159.4+ (INFLOW) | 1980-10-14 | 1230 | 0 | SAMPLING STATION LOCATION VERTICAL (METERS) | 0.3
476318 | SOWELL FORD | DUCK RIVER 159.4+ (INFLOW) | 1980-10-14 | 1230 | 0 | OXYGEN, DISSOLVED MG/L | 8.6
476318 | SOWELL FORD | DUCK RIVER 159.4+ (INFLOW) | 1980-10-14 | 1230 | 0 | OXYGEN, DISSOLVED, PERCENT OF SATURATION % | 84.3137
476318 | SOWELL FORD | DUCK RIVER 159.4+ (INFLOW) | 1980-10-14 | 1230 | 0 | PH (STANDARD UNITS) | 7.7
476318 | SOWELL FORD | DUCK RIVER 159.4+ (INFLOW) | 1980-10-14 | 1232 | 0 | X-SEC. LOC., HORIZ (% FROM R BANK LOOK UPSTR.) | 50
476318 | SOWELL FORD | DUCK RIVER 159.4+ (INFLOW) | 1980-10-14 | 1232 | 0 | TEMPERATURE, WATER (DEGREES CENTIGRADE) | 14.7
476318 | SOWELL FORD | DUCK RIVER 159.4+ (INFLOW) | 1980-10-14 | 1232 | 0 | COLOR (PLATINUM-COBALT UNITS) | 8
476318 | SOWELL FORD | DUCK RIVER 159.4+ (INFLOW) | 1980-10-14 | 1232 | 0 | COLOR,APPARENT(UNFILTERED SAMPLE) PLAT-COB UNITS | 18
476318 | SOWELL FORD | DUCK RIVER 159.4+ (INFLOW) | 1980-10-14 | 1232 | 0 | SPECIFIC CONDUCTANCE (UMHOS/CM @ 25C) | 140
476318 | SOWELL FORD | DUCK RIVER 159.4+ (INFLOW) | 1980-10-14 | 1232 | 0 | SAMPLING STATION LOCATION VERTICAL (METERS) | 0.3
476318 | SOWELL FORD | DUCK RIVER 159.4+ (INFLOW) | 1980-10-14 | 1232 | 0 | OXYGEN, DISSOLVED MG/L | 8.6
476318 | SOWELL FORD | DUCK RIVER 159.4+ (INFLOW) | 1980-10-14 | 1232 | 0 | OXYGEN, DISSOLVED, PERCENT OF SATURATION % | 84.317
476318 | SOWELL FORD | DUCK RIVER 159.4+ (INFLOW) | 1980-10-14 | 1232 | 0 | BOD, 5 DAY, 20 DEG C MG/L | 1.8
476318 | SOWELL FORD | DUCK RIVER 159.4+ (INFLOW) | 1980-10-14 | 1232 | 0 | COD, .025N K2CR2O7 MG/L | 5
476318 | SOWELL FORD | DUCK RIVER 159.4+ (INFLOW) | 1980-10-14 | 1232 | 0 | PH (STANDARD UNITS) | 7.5
476318 | SOWELL FORD | DUCK RIVER 159.4+ (INFLOW) | 1980-10-14 | 1232 | 0 | ALKALINITY, TOTAL (MG/L AS CACO3) | 96
476318 | SOWELL FORD | DUCK RIVER 159.4+ (INFLOW) | 1980-10-14 | 1232 | 0 | ALKALINITY, PHENOLPHTHALEIN (MG/L) | 0
476318 | SOWELL FORD | DUCK RIVER 159.4+ (INFLOW) | 1980-10-14 | 1232 | 0 | RESIDUE, TOTAL NONFILTRABLE (MG/L) | 7
476318 | SOWELL FORD | DUCK RIVER 159.4+ (INFLOW) | 1980-10-14 | 1232 | 0 | NITROGEN, TOTAL (MG/L AS N) | 0.53
476318 | SOWELL FORD | DUCK RIVER 159.4+ (INFLOW) | 1980-10-14 | 1232 | 0 | NITROGEN, ORGANIC, TOTAL (MG/L AS N) | 0.1
476318 | SOWELL FORD | DUCK RIVER 159.4+ (INFLOW) | 1980-10-14 | 1232 | 0 | NITROGEN, AMMONIA, TOTAL (MG/L AS N) | 0.02
476318 | SOWELL FORD | DUCK RIVER 159.4+ (INFLOW) | 1980-10-14 | 1232 | 0 | AMMONIA, UNIONZED (MG/L AS N) | 0.00016741
476318 | SOWELL FORD | DUCK RIVER 159.4+ (INFLOW) | 1980-10-14 | 1232 | 0 | AMMONIA, UNIONIZED (CALC FR TEMP-PH-NH4) (MG/L) | 0.00020355
476318 | SOWELL FORD | DUCK RIVER 159.4+ (INFLOW) | 1980-10-14 | 1232 | 0 | NITRITE PLUS NITRATE, TOTAL 1 DET. (MG/L AS N) | 0.41
476318 | SOWELL FORD | DUCK RIVER 159.4+ (INFLOW) | 1980-10-14 | 1232 | 0 | PHOSPHORUS, TOTAL (MG/L AS P) | 0.12
476318 | SOWELL FORD | DUCK RIVER 159.4+ (INFLOW) | 1980-10-14 | 1232 | 0 | PHOSPHORUS, DISSOLVED ORTHOPHOSPHATE (MG/L AS P) | 0.04
476318 | SOWELL FORD | DUCK RIVER 159.4+ (INFLOW) | 1980-10-14 | 1232 | 0 | CARBON, TOTAL ORGANIC (MG/L AS C) | 3.1
476318 | SOWELL FORD | DUCK RIVER 159.4+ (INFLOW) | 1980-10-14 | 1232 | 0 | CARBON, DISSOLVED ORGANIC (MG/L AS C) | 2
476318 | SOWELL FORD | DUCK RIVER 159.4+ (INFLOW) | 1980-10-14 | 1232 | 0 | HARDNESS, TOTAL (MG/L AS CACO3) | 65
476318 | SOWELL FORD | DUCK RIVER 159.4+ (INFLOW) | 1980-10-14 | 1232 | 0 | CHLORIDE,TOTAL IN WATER MG/L | 4
476318 | SOWELL FORD | DUCK RIVER 159.4+ (INFLOW) | 1980-10-14 | 1232 | 0 | SULFATE, TOTAL (MG/L AS SO4) | 10
476318 | SOWELL FORD | DUCK RIVER 159.4+ (INFLOW) | 1980-10-14 | 1232 | 0 | COLIFORM,TOT,MEMBRANE FILTER,IMMED.M-ENDO MED,35C | 100
476318 | SOWELL FORD | DUCK RIVER 159.4+ (INFLOW) | 1980-10-14 | 1232 | 0 | FECAL COLIFORM,MEMBR FILTER,M-FC BROTH,44.5 C | 40
476318 | SOWELL FORD | DUCK RIVER 159.4+ (INFLOW) | 1980-10-14 | 1232 | 0 | FECAL STREPTOCOCCI,MF M-ENTEROCOCCUS AGAR,35C,48H | 20
476318 | SOWELL FORD | DUCK RIVER 159.4+ (INFLOW) | 1980-10-14 | 1232 | 0 | RESIDUE,TOTAL FILTRABLE (DRIED AT 180C),MG/L | 90
476318 | SOWELL FORD | DUCK RIVER 159.4+ (INFLOW) | 1980-10-14 | 1232 | 0 | RATIO OF FECAL COLIFORM TO FECAL STREPTOCOCCI(CAL) | 2
476318 | SOWELL FORD | DUCK RIVER 159.4+ (INFLOW) | 1980-10-14 | 1235 | 0 | X-SEC. LOC., HORIZ (% FROM R BANK LOOK UPSTR.) | 75
476318 | SOWELL FORD | DUCK RIVER 159.4+ (INFLOW) | 1980-10-14 | 1235 | 0 | TEMPERATURE, WATER (DEGREES CENTIGRADE) | 14.6
476318 | SOWELL FORD | DUCK RIVER 159.4+ (INFLOW) | 1980-10-14 | 1235 | 0 | SPECIFIC CONDUCTANCE (UMHOS/CM @ 25C) | 150
476318 | SOWELL FORD | DUCK RIVER 159.4+ (INFLOW) | 1980-10-14 | 1235 | 0 | SAMPLING STATION LOCATION VERTICAL (METERS) | 0.3
476318 | SOWELL FORD | DUCK RIVER 159.4+ (INFLOW) | 1980-10-14 | 1235 | 0 | OXYGEN, DISSOLVED MG/L | 8.5
476318 | SOWELL FORD | DUCK RIVER 159.4+ (INFLOW) | 1980-10-14 | 1235 | 0 | OXYGEN, DISSOLVED, PERCENT OF SATURATION % | 83.3333
476318 | SOWELL FORD | DUCK RIVER 159.4+ (INFLOW) | 1980-10-14 | 1235 | 0 | PH (STANDARD UNITS) | 7.5
TVAC/476319 | 35deg. 35min. 30sec. N | 35.5917 | 35 | 35 | 30 | 86deg. 53min. 8sec. W | -86.8856 | 86 | 53 | 8
476319 | SOWELL FORD | DUCK RIVER 159.4- (OUTFLOW) | 1980-07-21 | 1512 | 0 | X-SEC. LOC., HORIZ (% FROM R BANK LOOK UPSTR.) | 25
476319 | SOWELL FORD | DUCK RIVER 159.4- (OUTFLOW) | 1980-07-21 | 1512 | 0 | TEMPERATURE, WATER (DEGREES CENTIGRADE) | 29.7
476319 | SOWELL FORD | DUCK RIVER 159.4- (OUTFLOW) | 1980-07-21 | 1512 | 0 | SPECIFIC CONDUCTANCE (UMHOS/CM @ 25C) | 95
476319 | SOWELL FORD | DUCK RIVER 159.4- (OUTFLOW) | 1980-07-21 | 1512 | 0 | SAMPLING STATION LOCATION VERTICAL (METERS) | 0.3
476319 | SOWELL FORD | DUCK RIVER 159.4- (OUTFLOW) | 1980-07-21 | 1512 | 0 | OXYGEN, DISSOLVED MG/L | 6.6
476319 | SOWELL FORD | DUCK RIVER 159.4- (OUTFLOW) | 1980-07-21 | 1512 | 0 | OXYGEN, DISSOLVED, PERCENT OF SATURATION % | 86.8421
476319 | SOWELL FORD | DUCK RIVER 159.4- (OUTFLOW) | 1980-07-21 | 1512 | 0 | PH (STANDARD UNITS) | 7.8
476319 | SOWELL FORD | DUCK RIVER 159.4- (OUTFLOW) | 1980-07-21 | 1515 | 0 | X-SEC. LOC., HORIZ (% FROM R BANK LOOK UPSTR.) | 50
476319 | SOWELL FORD | DUCK RIVER 159.4- (OUTFLOW) | 1980-07-21 | 1515 | 0 | TEMPERATURE, WATER (DEGREES CENTIGRADE) | 29.6
476319 | SOWELL FORD | DUCK RIVER 159.4- (OUTFLOW) | 1980-07-21 | 1515 | 0 | COLOR (PLATINUM-COBALT UNITS) | 11
476319 | SOWELL FORD | DUCK RIVER 159.4- (OUTFLOW) | 1980-07-21 | 1515 | 0 | COLOR,APPARENT(UNFILTERED SAMPLE) PLAT-COB UNITS | 23
476319 | SOWELL FORD | DUCK RIVER 159.4- (OUTFLOW) | 1980-07-21 | 1515 | 0 | SPECIFIC CONDUCTANCE (UMHOS/CM @ 25C) | 160
476319 | SOWELL FORD | DUCK RIVER 159.4- (OUTFLOW) | 1980-07-21 | 1515 | 0 | SAMPLING STATION LOCATION VERTICAL (METERS) | 0.3
476319 | SOWELL FORD | DUCK RIVER 159.4- (OUTFLOW) | 1980-07-21 | 1515 | 0 | OXYGEN, DISSOLVED MG/L | 6.6
476319 | SOWELL FORD | DUCK RIVER 159.4- (OUTFLOW) | 1980-07-21 | 1515 | 0 | OXYGEN, DISSOLVED, PERCENT OF SATURATION % | 86.8421
476319 | SOWELL FORD | DUCK RIVER 159.4- (OUTFLOW) | 1980-07-21 | 1515 | 0 | BOD, 5 DAY, 20 DEG C MG/L | 1.3
476319 | SOWELL FORD | DUCK RIVER 159.4- (OUTFLOW) | 1980-07-21 | 1515 | 0 | COD, .025N K2CR2O7 MG/L | 7
476319 | SOWELL FORD | DUCK RIVER 159.4- (OUTFLOW) | 1980-07-21 | 1515 | 0 | PH (STANDARD UNITS) | 7.8
476319 | SOWELL FORD | DUCK RIVER 159.4- (OUTFLOW) | 1980-07-21 | 1515 | 0 | ALKALINITY, TOTAL (MG/L AS CACO3) | 78
476319 | SOWELL FORD | DUCK RIVER 159.4- (OUTFLOW) | 1980-07-21 | 1515 | 0 | ALKALINITY, PHENOLPHTHALEIN (MG/L) | 0
476319 | SOWELL FORD | DUCK RIVER 159.4- (OUTFLOW) | 1980-07-21 | 1515 | 0 | RESIDUE, TOTAL NONFILTRABLE (MG/L) | 20
476319 | SOWELL FORD | DUCK RIVER 159.4- (OUTFLOW) | 1980-07-21 | 1515 | 0 | NITROGEN, TOTAL (MG/L AS N) | 0.97
476319 | SOWELL FORD | DUCK RIVER 159.4- (OUTFLOW) | 1980-07-21 | 1515 | 0 | NITROGEN, ORGANIC, TOTAL (MG/L AS N) | 0.2
476319 | SOWELL FORD | DUCK RIVER 159.4- (OUTFLOW) | 1980-07-21 | 1515 | 0 | NITROGEN, AMMONIA, TOTAL (MG/L AS N) | 0.03
476319 | SOWELL FORD | DUCK RIVER 159.4- (OUTFLOW) | 1980-07-21 | 1515 | 0 | AMMONIA, UNIONZED (MG/L AS N) | 0.0014101
476319 | SOWELL FORD | DUCK RIVER 159.4- (OUTFLOW) | 1980-07-21 | 1515 | 0 | AMMONIA, UNIONIZED (CALC FR TEMP-PH-NH4) (MG/L) | 0.0017145
476319 | SOWELL FORD | DUCK RIVER 159.4- (OUTFLOW) | 1980-07-21 | 1515 | 0 | NITRITE PLUS NITRATE, TOTAL 1 DET. (MG/L AS N) | 0.74
476319 | SOWELL FORD | DUCK RIVER 159.4- (OUTFLOW) | 1980-07-21 | 1515 | 0 | PHOSPHORUS, TOTAL (MG/L AS P) | 0.13
476319 | SOWELL FORD | DUCK RIVER 159.4- (OUTFLOW) | 1980-07-21 | 1515 | 0 | CARBON, TOTAL ORGANIC (MG/L AS C) | 3.4
476319 | SOWELL FORD | DUCK RIVER 159.4- (OUTFLOW) | 1980-07-21 | 1515 | 0 | CARBON, DISSOLVED ORGANIC (MG/L AS C) | 0.9
476319 | SOWELL FORD | DUCK RIVER 159.4- (OUTFLOW) | 1980-07-21 | 1515 | 0 | HARDNESS, TOTAL (MG/L AS CACO3) | 92
476319 | SOWELL FORD | DUCK RIVER 159.4- (OUTFLOW) | 1980-07-21 | 1515 | 0 | CALCIUM, TOTAL (MG/L AS CA) | 25
476319 | SOWELL FORD | DUCK RIVER 159.4- (OUTFLOW) | 1980-07-21 | 1515 | 0 | SODIUM, TOTAL (MG/L AS NA) | 2.3
476319 | SOWELL FORD | DUCK RIVER 159.4- (OUTFLOW) | 1980-07-21 | 1515 | 0 | CHLORIDE,TOTAL IN WATER MG/L | 4
476319 | SOWELL FORD | DUCK RIVER 159.4- (OUTFLOW) | 1980-07-21 | 1515 | 0 | SULFATE, TOTAL (MG/L AS SO4) | 2
476319 | SOWELL FORD | DUCK RIVER 159.4- (OUTFLOW) | 1980-07-21 | 1515 | 0 | ARSENIC, TOTAL (UG/L AS AS) | 2
476319 | SOWELL FORD | DUCK RIVER 159.4- (OUTFLOW) | 1980-07-21 | 1515 | 0 | CADMIUM, TOTAL (UG/L AS CD) | 0.1
476319 | SOWELL FORD | DUCK RIVER 159.4- (OUTFLOW) | 1980-07-21 | 1515 | 0 | CHROMIUM, TOTAL (UG/L AS CR) | 1
476319 | SOWELL FORD | DUCK RIVER 159.4- (OUTFLOW) | 1980-07-21 | 1515 | 0 | COPPER, TOTAL (UG/L AS CU) | 20
476319 | SOWELL FORD | DUCK RIVER 159.4- (OUTFLOW) | 1980-07-21 | 1515 | 0 | IRON, TOTAL (UG/L AS FE) | 80
476319 | SOWELL FORD | DUCK RIVER 159.4- (OUTFLOW) | 1980-07-21 | 1515 | 0 | LEAD, TOTAL (UG/L AS PB) | 1
476319 | SOWELL FORD | DUCK RIVER 159.4- (OUTFLOW) | 1980-07-21 | 1515 | 0 | MANGANESE, TOTAL (UG/L AS MN) | 30
476319 | SOWELL FORD | DUCK RIVER 159.4- (OUTFLOW) | 1980-07-21 | 1515 | 0 | ZINC, TOTAL (UG/L AS ZN) | 10
476319 | SOWELL FORD | DUCK RIVER 159.4- (OUTFLOW) | 1980-07-21 | 1515 | 0 | ALUMINUM, TOTAL (UG/L AS AL) | 100
476319 | SOWELL FORD | DUCK RIVER 159.4- (OUTFLOW) | 1980-07-21 | 1515 | 0 | SELENIUM, TOTAL (UG/L AS SE) | 1
476319 | SOWELL FORD | DUCK RIVER 159.4- (OUTFLOW) | 1980-07-21 | 1515 | 0 | COLIFORM,TOT,MEMBRANE FILTER,IMMED.M-ENDO MED,35C | 7400
476319 | SOWELL FORD | DUCK RIVER 159.4- (OUTFLOW) | 1980-07-21 | 1515 | 0 | FECAL COLIFORM,MEMBR FILTER,M-FC BROTH,44.5 C | 10
476319 | SOWELL FORD | DUCK RIVER 159.4- (OUTFLOW) | 1980-07-21 | 1515 | 0 | RESIDUE,TOTAL FILTRABLE (DRIED AT 180C),MG/L | 100
476319 | SOWELL FORD | DUCK RIVER 159.4- (OUTFLOW) | 1980-07-21 | 1515 | 0 | PHOSPHORUS,IN TOTAL ORTHOPHOSPHATE (MG/L AS P) | 0.09
476319 | SOWELL FORD | DUCK RIVER 159.4- (OUTFLOW) | 1980-07-21 | 1515 | 0 | MERCURY, TOTAL (UG/L AS HG) | 0.3
476319 | SOWELL FORD | DUCK RIVER 159.4- (OUTFLOW) | 1980-07-21 | 1517 | 0 | X-SEC. LOC., HORIZ (% FROM R BANK LOOK UPSTR.) | 75
476319 | SOWELL FORD | DUCK RIVER 159.4- (OUTFLOW) | 1980-07-21 | 1517 | 0 | TEMPERATURE, WATER (DEGREES CENTIGRADE) | 29.7
476319 | SOWELL FORD | DUCK RIVER 159.4- (OUTFLOW) | 1980-07-21 | 1517 | 0 | SPECIFIC CONDUCTANCE (UMHOS/CM @ 25C) | 160
476319 | SOWELL FORD | DUCK RIVER 159.4- (OUTFLOW) | 1980-07-21 | 1517 | 0 | SAMPLING STATION LOCATION VERTICAL (METERS) | 0.3
476319 | SOWELL FORD | DUCK RIVER 159.4- (OUTFLOW) | 1980-07-21 | 1517 | 0 | OXYGEN, DISSOLVED MG/L | 6.7
476319 | SOWELL FORD | DUCK RIVER 159.4- (OUTFLOW) | 1980-07-21 | 1517 | 0 | OXYGEN, DISSOLVED, PERCENT OF SATURATION % | 88.1579
476319 | SOWELL FORD | DUCK RIVER 159.4- (OUTFLOW) | 1980-07-21 | 1517 | 0 | PH (STANDARD UNITS) | 7.8
476319 | SOWELL FORD | DUCK RIVER 159.4- (OUTFLOW) | 1980-08-18 | 1045 | 0 | X-SEC. LOC., HORIZ (% FROM R BANK LOOK UPSTR.) | 25
476319 | SOWELL FORD | DUCK RIVER 159.4- (OUTFLOW) | 1980-08-18 | 1045 | 0 | TEMPERATURE, WATER (DEGREES CENTIGRADE) | 31.1
476319 | SOWELL FORD | DUCK RIVER 159.4- (OUTFLOW) | 1980-08-18 | 1045 | 0 | SPECIFIC CONDUCTANCE (UMHOS/CM @ 25C) | 300
476319 | SOWELL FORD | DUCK RIVER 159.4- (OUTFLOW) | 1980-08-18 | 1045 | 0 | SAMPLING STATION LOCATION VERTICAL (METERS) | 0.3
476319 | SOWELL FORD | DUCK RIVER 159.4- (OUTFLOW) | 1980-08-18 | 1045 | 0 | OXYGEN, DISSOLVED MG/L | 8.4
476319 | SOWELL FORD | DUCK RIVER 159.4- (OUTFLOW) | 1980-08-18 | 1045 | 0 | OXYGEN, DISSOLVED, PERCENT OF SATURATION % | 112
476319 | SOWELL FORD | DUCK RIVER 159.4- (OUTFLOW) | 1980-08-18 | 1045 | 0 | PH (STANDARD UNITS) | 8
476319 | SOWELL FORD | DUCK RIVER 159.4- (OUTFLOW) | 1980-08-18 | 1047 | 0 | X-SEC. LOC., HORIZ (% FROM R BANK LOOK UPSTR.) | 50
476319 | SOWELL FORD | DUCK RIVER 159.4- (OUTFLOW) | 1980-08-18 | 1047 | 0 | TEMPERATURE, WATER (DEGREES CENTIGRADE) | 31
476319 | SOWELL FORD | DUCK RIVER 159.4- (OUTFLOW) | 1980-08-18 | 1047 | 0 | COLOR (PLATINUM-COBALT UNITS) | 21
476319 | SOWELL FORD | DUCK RIVER 159.4- (OUTFLOW) | 1980-08-18 | 1047 | 0 | COLOR,APPARENT(UNFILTERED SAMPLE) PLAT-COB UNITS | 31
476319 | SOWELL FORD | DUCK RIVER 159.4- (OUTFLOW) | 1980-08-18 | 1047 | 0 | SPECIFIC CONDUCTANCE (UMHOS/CM @ 25C) | 180
476319 | SOWELL FORD | DUCK RIVER 159.4- (OUTFLOW) | 1980-08-18 | 1047 | 0 | SAMPLING STATION LOCATION VERTICAL (METERS) | 0.3
476319 | SOWELL FORD | DUCK RIVER 159.4- (OUTFLOW) | 1980-08-18 | 1047 | 0 | OXYGEN, DISSOLVED MG/L | 8.3
476319 | SOWELL FORD | DUCK RIVER 159.4- (OUTFLOW) | 1980-08-18 | 1047 | 0 | OXYGEN, DISSOLVED, PERCENT OF SATURATION % | 110.667
476319 | SOWELL FORD | DUCK RIVER 159.4- (OUTFLOW) | 1980-08-18 | 1047 | 0 | BOD, 5 DAY, 20 DEG C MG/L | 1.4
476319 | SOWELL FORD | DUCK RIVER 159.4- (OUTFLOW) | 1980-08-18 | 1047 | 0 | COD, .025N K2CR2O7 MG/L | 9
476319 | SOWELL FORD | DUCK RIVER 159.4- (OUTFLOW) | 1980-08-18 | 1047 | 0 | PH (STANDARD UNITS) | 8.1
476319 | SOWELL FORD | DUCK RIVER 159.4- (OUTFLOW) | 1980-08-18 | 1047 | 0 | ALKALINITY, TOTAL (MG/L AS CACO3) | 77
476319 | SOWELL FORD | DUCK RIVER 159.4- (OUTFLOW) | 1980-08-18 | 1047 | 0 | ALKALINITY, PHENOLPHTHALEIN (MG/L) | 0
476319 | SOWELL FORD | DUCK RIVER 159.4- (OUTFLOW) | 1980-08-18 | 1047 | 0 | RESIDUE, TOTAL NONFILTRABLE (MG/L) | 31
476319 | SOWELL FORD | DUCK RIVER 159.4- (OUTFLOW) | 1980-08-18 | 1047 | 0 | NITROGEN, TOTAL (MG/L AS N) | 0.83
476319 | SOWELL FORD | DUCK RIVER 159.4- (OUTFLOW) | 1980-08-18 | 1047 | 0 | NITROGEN, ORGANIC, TOTAL (MG/L AS N) | 0.11
476319 | SOWELL FORD | DUCK RIVER 159.4- (OUTFLOW) | 1980-08-18 | 1047 | 0 | NITROGEN, AMMONIA, TOTAL (MG/L AS N) | 0.05
476319 | SOWELL FORD | DUCK RIVER 159.4- (OUTFLOW) | 1980-08-18 | 1047 | 0 | AMMONIA, UNIONZED (MG/L AS N) | 0.0048844
476319 | SOWELL FORD | DUCK RIVER 159.4- (OUTFLOW) | 1980-08-18 | 1047 | 0 | AMMONIA, UNIONIZED (CALC FR TEMP-PH-NH4) (MG/L) | 0.0059389
476319 | SOWELL FORD | DUCK RIVER 159.4- (OUTFLOW) | 1980-08-18 | 1047 | 0 | NITRITE PLUS NITRATE, TOTAL 1 DET. (MG/L AS N) | 0.67
476319 | SOWELL FORD | DUCK RIVER 159.4- (OUTFLOW) | 1980-08-18 | 1047 | 0 | PHOSPHORUS, TOTAL (MG/L AS P) | 0.15
476319 | SOWELL FORD | DUCK RIVER 159.4- (OUTFLOW) | 1980-08-18 | 1047 | 0 | CARBON, TOTAL ORGANIC (MG/L AS C) | 4.2
476319 | SOWELL FORD | DUCK RIVER 159.4- (OUTFLOW) | 1980-08-18 | 1047 | 0 | CARBON, DISSOLVED ORGANIC (MG/L AS C) | 0.2
476319 | SOWELL FORD | DUCK RIVER 159.4- (OUTFLOW) | 1980-08-18 | 1047 | 0 | HARDNESS, TOTAL (MG/L AS CACO3) | 84
476319 | SOWELL FORD | DUCK RIVER 159.4- (OUTFLOW) | 1980-08-18 | 1047 | 0 | CALCIUM, TOTAL (MG/L AS CA) | 36
476319 | SOWELL FORD | DUCK RIVER 159.4- (OUTFLOW) | 1980-08-18 | 1047 | 0 | SODIUM, TOTAL (MG/L AS NA) | 2.3
476319 | SOWELL FORD | DUCK RIVER 159.4- (OUTFLOW) | 1980-08-18 | 1047 | 0 | CHLORIDE,TOTAL IN WATER MG/L | 9
476319 | SOWELL FORD | DUCK RIVER 159.4- (OUTFLOW) | 1980-08-18 | 1047 | 0 | SULFATE, TOTAL (MG/L AS SO4) | 7
476319 | SOWELL FORD | DUCK RIVER 159.4- (OUTFLOW) | 1980-08-18 | 1047 | 0 | ARSENIC, TOTAL (UG/L AS AS) | 2
476319 | SOWELL FORD | DUCK RIVER 159.4- (OUTFLOW) | 1980-08-18 | 1047 | 0 | CADMIUM, TOTAL (UG/L AS CD) | 0.3
476319 | SOWELL FORD | DUCK RIVER 159.4- (OUTFLOW) | 1980-08-18 | 1047 | 0 | CHROMIUM, TOTAL (UG/L AS CR) | 1
476319 | SOWELL FORD | DUCK RIVER 159.4- (OUTFLOW) | 1980-08-18 | 1047 | 0 | COPPER, TOTAL (UG/L AS CU) | 10
476319 | SOWELL FORD | DUCK RIVER 159.4- (OUTFLOW) | 1980-08-18 | 1047 | 0 | IRON, TOTAL (UG/L AS FE) | 400
476319 | SOWELL FORD | DUCK RIVER 159.4- (OUTFLOW) | 1980-08-18 | 1047 | 0 | IRON, DISSOLVED (UG/L AS FE) | 60
476319 | SOWELL FORD | DUCK RIVER 159.4- (OUTFLOW) | 1980-08-18 | 1047 | 0 | LEAD, TOTAL (UG/L AS PB) | 2
476319 | SOWELL FORD | DUCK RIVER 159.4- (OUTFLOW) | 1980-08-18 | 1047 | 0 | MANGANESE, TOTAL (UG/L AS MN) | 80
476319 | SOWELL FORD | DUCK RIVER 159.4- (OUTFLOW) | 1980-08-18 | 1047 | 0 | MANGANESE, DISSOLVED (UG/L AS MN) | 10
476319 | SOWELL FORD | DUCK RIVER 159.4- (OUTFLOW) | 1980-08-18 | 1047 | 0 | ZINC, TOTAL (UG/L AS ZN) | 10
476319 | SOWELL FORD | DUCK RIVER 159.4- (OUTFLOW) | 1980-08-18 | 1047 | 0 | ALUMINUM, TOTAL (UG/L AS AL) | 300
476319 | SOWELL FORD | DUCK RIVER 159.4- (OUTFLOW) | 1980-08-18 | 1047 | 0 | SELENIUM, TOTAL (UG/L AS SE) | 1
476319 | SOWELL FORD | DUCK RIVER 159.4- (OUTFLOW) | 1980-08-18 | 1047 | 0 | COLIFORM,TOT,MEMBRANE FILTER,IMMED.M-ENDO MED,35C | 7700
476319 | SOWELL FORD | DUCK RIVER 159.4- (OUTFLOW) | 1980-08-18 | 1047 | 0 | FECAL COLIFORM,MEMBR FILTER,M-FC BROTH,44.5 C | 90
476319 | SOWELL FORD | DUCK RIVER 159.4- (OUTFLOW) | 1980-08-18 | 1047 | 0 | FECAL STREPTOCOCCI,MF M-ENTEROCOCCUS AGAR,35C,48H | 170
476319 | SOWELL FORD | DUCK RIVER 159.4- (OUTFLOW) | 1980-08-18 | 1047 | 0 | RESIDUE,TOTAL FILTRABLE (DRIED AT 180C),MG/L | 110
476319 | SOWELL FORD | DUCK RIVER 159.4- (OUTFLOW) | 1980-08-18 | 1047 | 0 | PHOSPHORUS,IN TOTAL ORTHOPHOSPHATE (MG/L AS P) | 0.37
476319 | SOWELL FORD | DUCK RIVER 159.4- (OUTFLOW) | 1980-08-18 | 1047 | 0 | MERCURY, TOTAL (UG/L AS HG) | 0.2
476319 | SOWELL FORD | DUCK RIVER 159.4- (OUTFLOW) | 1980-08-18 | 1047 | 0 | RATIO OF FECAL COLIFORM TO FECAL STREPTOCOCCI(CAL) | 0.52941
476319 | SOWELL FORD | DUCK RIVER 159.4- (OUTFLOW) | 1980-08-18 | 1050 | 0 | X-SEC. LOC., HORIZ (% FROM R BANK LOOK UPSTR.) | 75
476319 | SOWELL FORD | DUCK RIVER 159.4- (OUTFLOW) | 1980-08-18 | 1050 | 0 | TEMPERATURE, WATER (DEGREES CENTIGRADE) | 30.9
476319 | SOWELL FORD | DUCK RIVER 159.4- (OUTFLOW) | 1980-08-18 | 1050 | 0 | SPECIFIC CONDUCTANCE (UMHOS/CM @ 25C) | 300
476319 | SOWELL FORD | DUCK RIVER 159.4- (OUTFLOW) | 1980-08-18 | 1050 | 0 | SAMPLING STATION LOCATION VERTICAL (METERS) | 0.3
476319 | SOWELL FORD | DUCK RIVER 159.4- (OUTFLOW) | 1980-08-18 | 1050 | 0 | OXYGEN, DISSOLVED MG/L | 8.4
476319 | SOWELL FORD | DUCK RIVER 159.4- (OUTFLOW) | 1980-08-18 | 1050 | 0 | OXYGEN, DISSOLVED, PERCENT OF SATURATION % | 112
476319 | SOWELL FORD | DUCK RIVER 159.4- (OUTFLOW) | 1980-08-18 | 1050 | 0 | PH (STANDARD UNITS) | 8
476319 | SOWELL FORD | DUCK RIVER 159.4- (OUTFLOW) | 1980-09-17 | 1150 | 0 | X-SEC. LOC., HORIZ (% FROM R BANK LOOK UPSTR.) | 25
476319 | SOWELL FORD | DUCK RIVER 159.4- (OUTFLOW) | 1980-09-17 | 1150 | 0 | TEMPERATURE, WATER (DEGREES CENTIGRADE) | 26.7
476319 | SOWELL FORD | DUCK RIVER 159.4- (OUTFLOW) | 1980-09-17 | 1150 | 0 | SPECIFIC CONDUCTANCE (UMHOS/CM @ 25C) | 210
476319 | SOWELL FORD | DUCK RIVER 159.4- (OUTFLOW) | 1980-09-17 | 1150 | 0 | SAMPLING STATION LOCATION VERTICAL (METERS) | 0.3
476319 | SOWELL FORD | DUCK RIVER 159.4- (OUTFLOW) | 1980-09-17 | 1150 | 0 | OXYGEN, DISSOLVED MG/L | 4
476319 | SOWELL FORD | DUCK RIVER 159.4- (OUTFLOW) | 1980-09-17 | 1150 | 0 | OXYGEN, DISSOLVED, PERCENT OF SATURATION % | 49.3827
476319 | SOWELL FORD | DUCK RIVER 159.4- (OUTFLOW) | 1980-09-17 | 1150 | 0 | PH (STANDARD UNITS) | 8.1
476319 | SOWELL FORD | DUCK RIVER 159.4- (OUTFLOW) | 1980-09-17 | 1152 | 0 | X-SEC. LOC., HORIZ (% FROM R BANK LOOK UPSTR.) | 50
476319 | SOWELL FORD | DUCK RIVER 159.4- (OUTFLOW) | 1980-09-17 | 1152 | 0 | TEMPERATURE, WATER (DEGREES CENTIGRADE) | 26.5
476319 | SOWELL FORD | DUCK RIVER 159.4- (OUTFLOW) | 1980-09-17 | 1152 | 0 | COLOR (PLATINUM-COBALT UNITS) | 16
476319 | SOWELL FORD | DUCK RIVER 159.4- (OUTFLOW) | 1980-09-17 | 1152 | 0 | COLOR,APPARENT(UNFILTERED SAMPLE) PLAT-COB UNITS | 28
476319 | SOWELL FORD | DUCK RIVER 159.4- (OUTFLOW) | 1980-09-17 | 1152 | 0 | SPECIFIC CONDUCTANCE (UMHOS/CM @ 25C) | 210
476319 | SOWELL FORD | DUCK RIVER 159.4- (OUTFLOW) | 1980-09-17 | 1152 | 0 | SAMPLING STATION LOCATION VERTICAL (METERS) | 0.3
476319 | SOWELL FORD | DUCK RIVER 159.4- (OUTFLOW) | 1980-09-17 | 1152 | 0 | OXYGEN, DISSOLVED MG/L | 4.4
476319 | SOWELL FORD | DUCK RIVER 159.4- (OUTFLOW) | 1980-09-17 | 1152 | 0 | OXYGEN, DISSOLVED, PERCENT OF SATURATION % | 53.6606
476319 | SOWELL FORD | DUCK RIVER 159.4- (OUTFLOW) | 1980-09-17 | 1152 | 0 | BOD, 5 DAY, 20 DEG C MG/L | 1
476319 | SOWELL FORD | DUCK RIVER 159.4- (OUTFLOW) | 1980-09-17 | 1152 | 0 | COD, .025N K2CR2O7 MG/L | 7
476319 | SOWELL FORD | DUCK RIVER 159.4- (OUTFLOW) | 1980-09-17 | 1152 | 0 | PH (STANDARD UNITS) | 8.1
476319 | SOWELL FORD | DUCK RIVER 159.4- (OUTFLOW) | 1980-09-17 | 1152 | 0 | ALKALINITY, TOTAL (MG/L AS CACO3) | 63
476319 | SOWELL FORD | DUCK RIVER 159.4- (OUTFLOW) | 1980-09-17 | 1152 | 0 | ALKALINITY, PHENOLPHTHALEIN (MG/L) | 0
476319 | SOWELL FORD | DUCK RIVER 159.4- (OUTFLOW) | 1980-09-17 | 1152 | 0 | RESIDUE, TOTAL NONFILTRABLE (MG/L) | 16
476319 | SOWELL FORD | DUCK RIVER 159.4- (OUTFLOW) | 1980-09-17 | 1152 | 0 | NITROGEN, TOTAL (MG/L AS N) | 0.54
476319 | SOWELL FORD | DUCK RIVER 159.4- (OUTFLOW) | 1980-09-17 | 1152 | 0 | NITROGEN, ORGANIC, TOTAL (MG/L AS N) | 0.13
476319 | SOWELL FORD | DUCK RIVER 159.4- (OUTFLOW) | 1980-09-17 | 1152 | 0 | NITROGEN, AMMONIA, TOTAL (MG/L AS N) | 0.01
476319 | SOWELL FORD | DUCK RIVER 159.4- (OUTFLOW) | 1980-09-17 | 1152 | 0 | AMMONIA, UNIONZED (MG/L AS N) | 0.00073547
476319 | SOWELL FORD | DUCK RIVER 159.4- (OUTFLOW) | 1980-09-17 | 1152 | 0 | AMMONIA, UNIONIZED (CALC FR TEMP-PH-NH4) (MG/L) | 0.00089425
476319 | SOWELL FORD | DUCK RIVER 159.4- (OUTFLOW) | 1980-09-17 | 1152 | 0 | NITRITE PLUS NITRATE, TOTAL 1 DET. (MG/L AS N) | 0.4
476319 | SOWELL FORD | DUCK RIVER 159.4- (OUTFLOW) | 1980-09-17 | 1152 | 0 | PHOSPHORUS, TOTAL (MG/L AS P) | 0.13
476319 | SOWELL FORD | DUCK RIVER 159.4- (OUTFLOW) | 1980-09-17 | 1152 | 0 | CARBON, TOTAL ORGANIC (MG/L AS C) | 3.4
476319 | SOWELL FORD | DUCK RIVER 159.4- (OUTFLOW) | 1980-09-17 | 1152 | 0 | CARBON, DISSOLVED ORGANIC (MG/L AS C) | 0.2
476319 | SOWELL FORD | DUCK RIVER 159.4- (OUTFLOW) | 1980-09-17 | 1152 | 0 | HARDNESS, TOTAL (MG/L AS CACO3) | 67
476319 | SOWELL FORD | DUCK RIVER 159.4- (OUTFLOW) | 1980-09-17 | 1152 | 0 | CHLORIDE,TOTAL IN WATER MG/L | 4
476319 | SOWELL FORD | DUCK RIVER 159.4- (OUTFLOW) | 1980-09-17 | 1152 | 0 | SULFATE, TOTAL (MG/L AS SO4) | 8
476319 | SOWELL FORD | DUCK RIVER 159.4- (OUTFLOW) | 1980-09-17 | 1152 | 0 | COLIFORM,TOT,MEMBRANE FILTER,IMMED.M-ENDO MED,35C | 500
476319 | SOWELL FORD | DUCK RIVER 159.4- (OUTFLOW) | 1980-09-17 | 1152 | 0 | FECAL COLIFORM,MEMBR FILTER,M-FC BROTH,44.5 C | 50
476319 | SOWELL FORD | DUCK RIVER 159.4- (OUTFLOW) | 1980-09-17 | 1152 | 0 | FECAL STREPTOCOCCI,MF M-ENTEROCOCCUS AGAR,35C,48H | 70
476319 | SOWELL FORD | DUCK RIVER 159.4- (OUTFLOW) | 1980-09-17 | 1152 | 0 | RESIDUE,TOTAL FILTRABLE (DRIED AT 180C),MG/L | 90
476319 | SOWELL FORD | DUCK RIVER 159.4- (OUTFLOW) | 1980-09-17 | 1152 | 0 | PHOSPHORUS,IN TOTAL ORTHOPHOSPHATE (MG/L AS P) | 0.06
476319 | SOWELL FORD | DUCK RIVER 159.4- (OUTFLOW) | 1980-09-17 | 1152 | 0 | RATIO OF FECAL COLIFORM TO FECAL STREPTOCOCCI(CAL) | 0.71429
476319 | SOWELL FORD | DUCK RIVER 159.4- (OUTFLOW) | 1980-09-17 | 1155 | 0 | X-SEC. LOC., HORIZ (% FROM R BANK LOOK UPSTR.) | 75
476319 | SOWELL FORD | DUCK RIVER 159.4- (OUTFLOW) | 1980-09-17 | 1155 | 0 | TEMPERATURE, WATER (DEGREES CENTIGRADE) | 26.5
476319 | SOWELL FORD | DUCK RIVER 159.4- (OUTFLOW) | 1980-09-17 | 1155 | 0 | SPECIFIC CONDUCTANCE (UMHOS/CM @ 25C) | 210
476319 | SOWELL FORD | DUCK RIVER 159.4- (OUTFLOW) | 1980-09-17 | 1155 | 0 | SAMPLING STATION LOCATION VERTICAL (METERS) | 0.3
476319 | SOWELL FORD | DUCK RIVER 159.4- (OUTFLOW) | 1980-09-17 | 1155 | 0 | OXYGEN, DISSOLVED MG/L | 4
476319 | SOWELL FORD | DUCK RIVER 159.4- (OUTFLOW) | 1980-09-17 | 1155 | 0 | OXYGEN, DISSOLVED, PERCENT OF SATURATION % | 48.7805
476319 | SOWELL FORD | DUCK RIVER 159.4- (OUTFLOW) | 1980-09-17 | 1155 | 0 | PH (STANDARD UNITS) | 8.1
476319 | SOWELL FORD | DUCK RIVER 159.4- (OUTFLOW) | 1980-10-14 | 1240 | 0 | X-SEC. LOC., HORIZ (% FROM R BANK LOOK UPSTR.) | 25
476319 | SOWELL FORD | DUCK RIVER 159.4- (OUTFLOW) | 1980-10-14 | 1240 | 0 | TEMPERATURE, WATER (DEGREES CENTIGRADE) | 14.8
476319 | SOWELL FORD | DUCK RIVER 159.4- (OUTFLOW) | 1980-10-14 | 1240 | 0 | SPECIFIC CONDUCTANCE (UMHOS/CM @ 25C) | 140
476319 | SOWELL FORD | DUCK RIVER 159.4- (OUTFLOW) | 1980-10-14 | 1240 | 0 | SAMPLING STATION LOCATION VERTICAL (METERS) | 0.3
476319 | SOWELL FORD | DUCK RIVER 159.4- (OUTFLOW) | 1980-10-14 | 1240 | 0 | OXYGEN, DISSOLVED MG/L | 8.6
476319 | SOWELL FORD | DUCK RIVER 159.4- (OUTFLOW) | 1980-10-14 | 1240 | 0 | OXYGEN, DISSOLVED, PERCENT OF SATURATION % | 84.3137
476319 | SOWELL FORD | DUCK RIVER 159.4- (OUTFLOW) | 1980-10-14 | 1240 | 0 | PH (STANDARD UNITS) | 7.6
476319 | SOWELL FORD | DUCK RIVER 159.4- (OUTFLOW) | 1980-10-14 | 1242 | 0 | X-SEC. LOC., HORIZ (% FROM R BANK LOOK UPSTR.) | 50
476319 | SOWELL FORD | DUCK RIVER 159.4- (OUTFLOW) | 1980-10-14 | 1242 | 0 | TEMPERATURE, WATER (DEGREES CENTIGRADE) | 14.6
476319 | SOWELL FORD | DUCK RIVER 159.4- (OUTFLOW) | 1980-10-14 | 1242 | 0 | COLOR (PLATINUM-COBALT UNITS) | 8
476319 | SOWELL FORD | DUCK RIVER 159.4- (OUTFLOW) | 1980-10-14 | 1242 | 0 | COLOR,APPARENT(UNFILTERED SAMPLE) PLAT-COB UNITS | 19
476319 | SOWELL FORD | DUCK RIVER 159.4- (OUTFLOW) | 1980-10-14 | 1242 | 0 | SPECIFIC CONDUCTANCE (UMHOS/CM @ 25C) | 140
476319 | SOWELL FORD | DUCK RIVER 159.4- (OUTFLOW) | 1980-10-14 | 1242 | 0 | SAMPLING STATION LOCATION VERTICAL (METERS) | 0.3
476319 | SOWELL FORD | DUCK RIVER 159.4- (OUTFLOW) | 1980-10-14 | 1242 | 0 | OXYGEN, DISSOLVED MG/L | 8.6
476319 | SOWELL FORD | DUCK RIVER 159.4- (OUTFLOW) | 1980-10-14 | 1242 | 0 | OXYGEN, DISSOLVED, PERCENT OF SATURATION % | 84.317
476319 | SOWELL FORD | DUCK RIVER 159.4- (OUTFLOW) | 1980-10-14 | 1242 | 0 | BOD, 5 DAY, 20 DEG C MG/L | 1.6
476319 | SOWELL FORD | DUCK RIVER 159.4- (OUTFLOW) | 1980-10-14 | 1242 | 0 | COD, .025N K2CR2O7 MG/L | 12
476319 | SOWELL FORD | DUCK RIVER 159.4- (OUTFLOW) | 1980-10-14 | 1242 | 0 | PH (STANDARD UNITS) | 7.6
476319 | SOWELL FORD | DUCK RIVER 159.4- (OUTFLOW) | 1980-10-14 | 1242 | 0 | ALKALINITY, TOTAL (MG/L AS CACO3) | 100
476319 | SOWELL FORD | DUCK RIVER 159.4- (OUTFLOW) | 1980-10-14 | 1242 | 0 | ALKALINITY, PHENOLPHTHALEIN (MG/L) | 0
476319 | SOWELL FORD | DUCK RIVER 159.4- (OUTFLOW) | 1980-10-14 | 1242 | 0 | RESIDUE, TOTAL NONFILTRABLE (MG/L) | 7
476319 | SOWELL FORD | DUCK RIVER 159.4- (OUTFLOW) | 1980-10-14 | 1242 | 0 | NITROGEN, TOTAL (MG/L AS N) | 0.58
476319 | SOWELL FORD | DUCK RIVER 159.4- (OUTFLOW) | 1980-10-14 | 1242 | 0 | NITROGEN, ORGANIC, TOTAL (MG/L AS N) | 0.15
476319 | SOWELL FORD | DUCK RIVER 159.4- (OUTFLOW) | 1980-10-14 | 1242 | 0 | NITROGEN, AMMONIA, TOTAL (MG/L AS N) | 0.01
476319 | SOWELL FORD | DUCK RIVER 159.4- (OUTFLOW) | 1980-10-14 | 1242 | 0 | AMMONIA, UNIONZED (MG/L AS N) | 0.00010436
476319 | SOWELL FORD | DUCK RIVER 159.4- (OUTFLOW) | 1980-10-14 | 1242 | 0 | AMMONIA, UNIONIZED (CALC FR TEMP-PH-NH4) (MG/L) | 0.00012689
476319 | SOWELL FORD | DUCK RIVER 159.4- (OUTFLOW) | 1980-10-14 | 1242 | 0 | NITRITE PLUS NITRATE, TOTAL 1 DET. (MG/L AS N) | 0.42
476319 | SOWELL FORD | DUCK RIVER 159.4- (OUTFLOW) | 1980-10-14 | 1242 | 0 | PHOSPHORUS, TOTAL (MG/L AS P) | 0.12
476319 | SOWELL FORD | DUCK RIVER 159.4- (OUTFLOW) | 1980-10-14 | 1242 | 0 | PHOSPHORUS, DISSOLVED ORTHOPHOSPHATE (MG/L AS P) | 0.05
476319 | SOWELL FORD | DUCK RIVER 159.4- (OUTFLOW) | 1980-10-14 | 1242 | 0 | CARBON, TOTAL ORGANIC (MG/L AS C) | 3.1
476319 | SOWELL FORD | DUCK RIVER 159.4- (OUTFLOW) | 1980-10-14 | 1242 | 0 | CARBON, DISSOLVED ORGANIC (MG/L AS C) | 0.6
476319 | SOWELL FORD | DUCK RIVER 159.4- (OUTFLOW) | 1980-10-14 | 1242 | 0 | HARDNESS, TOTAL (MG/L AS CACO3) | 65
476319 | SOWELL FORD | DUCK RIVER 159.4- (OUTFLOW) | 1980-10-14 | 1242 | 0 | CHLORIDE,TOTAL IN WATER MG/L | 4
476319 | SOWELL FORD | DUCK RIVER 159.4- (OUTFLOW) | 1980-10-14 | 1242 | 0 | SULFATE, TOTAL (MG/L AS SO4) | 10
476319 | SOWELL FORD | DUCK RIVER 159.4- (OUTFLOW) | 1980-10-14 | 1242 | 0 | COLIFORM,TOT,MEMBRANE FILTER,IMMED.M-ENDO MED,35C | 100
476319 | SOWELL FORD | DUCK RIVER 159.4- (OUTFLOW) | 1980-10-14 | 1242 | 0 | FECAL COLIFORM,MEMBR FILTER,M-FC BROTH,44.5 C | 40
476319 | SOWELL FORD | DUCK RIVER 159.4- (OUTFLOW) | 1980-10-14 | 1242 | 0 | FECAL STREPTOCOCCI,MF M-ENTEROCOCCUS AGAR,35C,48H | 30
476319 | SOWELL FORD | DUCK RIVER 159.4- (OUTFLOW) | 1980-10-14 | 1242 | 0 | RESIDUE,TOTAL FILTRABLE (DRIED AT 180C),MG/L | 90
476319 | SOWELL FORD | DUCK RIVER 159.4- (OUTFLOW) | 1980-10-14 | 1242 | 0 | RATIO OF FECAL COLIFORM TO FECAL STREPTOCOCCI(CAL) | 1.3333
476319 | SOWELL FORD | DUCK RIVER 159.4- (OUTFLOW) | 1980-10-14 | 1245 | 0 | X-SEC. LOC., HORIZ (% FROM R BANK LOOK UPSTR.) | 75
476319 | SOWELL FORD | DUCK RIVER 159.4- (OUTFLOW) | 1980-10-14 | 1245 | 0 | TEMPERATURE, WATER (DEGREES CENTIGRADE) | 14.6
476319 | SOWELL FORD | DUCK RIVER 159.4- (OUTFLOW) | 1980-10-14 | 1245 | 0 | SPECIFIC CONDUCTANCE (UMHOS/CM @ 25C) | 150
476319 | SOWELL FORD | DUCK RIVER 159.4- (OUTFLOW) | 1980-10-14 | 1245 | 0 | SAMPLING STATION LOCATION VERTICAL (METERS) | 0.3
476319 | SOWELL FORD | DUCK RIVER 159.4- (OUTFLOW) | 1980-10-14 | 1245 | 0 | OXYGEN, DISSOLVED MG/L | 8.5
476319 | SOWELL FORD | DUCK RIVER 159.4- (OUTFLOW) | 1980-10-14 | 1245 | 0 | OXYGEN, DISSOLVED, PERCENT OF SATURATION % | 83.3333
476319 | SOWELL FORD | DUCK RIVER 159.4- (OUTFLOW) | 1980-10-14 | 1245 | 0 | PH (STANDARD UNITS) | 7.6
TVAC/476320 | 35deg. 35min. 30sec. N | 35.5917 | 35 | 35 | 30 | 86deg. 53min. 8sec. W | -86.8856 | 86 | 53 | 8
476320 | SOWELL FORD | DUCK RIVER 159.4 (SHOALS) | 1980-07-21 | 1442 | 0 | X-SEC. LOC., HORIZ (% FROM R BANK LOOK UPSTR.) | 25
476320 | SOWELL FORD | DUCK RIVER 159.4 (SHOALS) | 1980-07-21 | 1442 | 0 | TEMPERATURE, WATER (DEGREES CENTIGRADE) | 31
476320 | SOWELL FORD | DUCK RIVER 159.4 (SHOALS) | 1980-07-21 | 1442 | 0 | SPECIFIC CONDUCTANCE (UMHOS/CM @ 25C) | 170
476320 | SOWELL FORD | DUCK RIVER 159.4 (SHOALS) | 1980-07-21 | 1442 | 0 | SAMPLING STATION LOCATION VERTICAL (METERS) | 0.3
476320 | SOWELL FORD | DUCK RIVER 159.4 (SHOALS) | 1980-07-21 | 1442 | 0 | OXYGEN, DISSOLVED MG/L | 6.6
476320 | SOWELL FORD | DUCK RIVER 159.4 (SHOALS) | 1980-07-21 | 1442 | 0 | OXYGEN, DISSOLVED, PERCENT OF SATURATION % | 88
476320 | SOWELL FORD | DUCK RIVER 159.4 (SHOALS) | 1980-07-21 | 1442 | 0 | PH (STANDARD UNITS) | 7.7
476320 | SOWELL FORD | DUCK RIVER 159.4 (SHOALS) | 1980-07-21 | 1445 | 0 | X-SEC. LOC., HORIZ (% FROM R BANK LOOK UPSTR.) | 50
476320 | SOWELL FORD | DUCK RIVER 159.4 (SHOALS) | 1980-07-21 | 1445 | 0 | TEMPERATURE, WATER (DEGREES CENTIGRADE) | 30
476320 | SOWELL FORD | DUCK RIVER 159.4 (SHOALS) | 1980-07-21 | 1445 | 0 | COLOR (PLATINUM-COBALT UNITS) | 12
476320 | SOWELL FORD | DUCK RIVER 159.4 (SHOALS) | 1980-07-21 | 1445 | 0 | COLOR,APPARENT(UNFILTERED SAMPLE) PLAT-COB UNITS | 21
476320 | SOWELL FORD | DUCK RIVER 159.4 (SHOALS) | 1980-07-21 | 1445 | 0 | SPECIFIC CONDUCTANCE (UMHOS/CM @ 25C) | 170
476320 | SOWELL FORD | DUCK RIVER 159.4 (SHOALS) | 1980-07-21 | 1445 | 0 | SAMPLING STATION LOCATION VERTICAL (METERS) | 0.3
476320 | SOWELL FORD | DUCK RIVER 159.4 (SHOALS) | 1980-07-21 | 1445 | 0 | OXYGEN, DISSOLVED MG/L | 6.6
476320 | SOWELL FORD | DUCK RIVER 159.4 (SHOALS) | 1980-07-21 | 1445 | 0 | OXYGEN, DISSOLVED, PERCENT OF SATURATION % | 86.8421
476320 | SOWELL FORD | DUCK RIVER 159.4 (SHOALS) | 1980-07-21 | 1445 | 0 | BOD, 5 DAY, 20 DEG C MG/L | 1
476320 | SOWELL FORD | DUCK RIVER 159.4 (SHOALS) | 1980-07-21 | 1445 | 0 | COD, .025N K2CR2O7 MG/L | 6
476320 | SOWELL FORD | DUCK RIVER 159.4 (SHOALS) | 1980-07-21 | 1445 | 0 | PH (STANDARD UNITS) | 7.7
476320 | SOWELL FORD | DUCK RIVER 159.4 (SHOALS) | 1980-07-21 | 1445 | 0 | ALKALINITY, TOTAL (MG/L AS CACO3) | 80
476320 | SOWELL FORD | DUCK RIVER 159.4 (SHOALS) | 1980-07-21 | 1445 | 0 | ALKALINITY, PHENOLPHTHALEIN (MG/L) | 0
476320 | SOWELL FORD | DUCK RIVER 159.4 (SHOALS) | 1980-07-21 | 1445 | 0 | RESIDUE, TOTAL NONFILTRABLE (MG/L) | 83
476320 | SOWELL FORD | DUCK RIVER 159.4 (SHOALS) | 1980-07-21 | 1445 | 0 | NITROGEN, TOTAL (MG/L AS N) | 0.87
476320 | SOWELL FORD | DUCK RIVER 159.4 (SHOALS) | 1980-07-21 | 1445 | 0 | NITROGEN, ORGANIC, TOTAL (MG/L AS N) | 0.14
476320 | SOWELL FORD | DUCK RIVER 159.4 (SHOALS) | 1980-07-21 | 1445 | 0 | NITROGEN, AMMONIA, TOTAL (MG/L AS N) | 0.03
476320 | SOWELL FORD | DUCK RIVER 159.4 (SHOALS) | 1980-07-21 | 1445 | 0 | AMMONIA, UNIONZED (MG/L AS N) | 0.0011612
476320 | SOWELL FORD | DUCK RIVER 159.4 (SHOALS) | 1980-07-21 | 1445 | 0 | AMMONIA, UNIONIZED (CALC FR TEMP-PH-NH4) (MG/L) | 0.0014119
476320 | SOWELL FORD | DUCK RIVER 159.4 (SHOALS) | 1980-07-21 | 1445 | 0 | NITRITE PLUS NITRATE, TOTAL 1 DET. (MG/L AS N) | 0.7
476320 | SOWELL FORD | DUCK RIVER 159.4 (SHOALS) | 1980-07-21 | 1445 | 0 | PHOSPHORUS, TOTAL (MG/L AS P) | 0.12
476320 | SOWELL FORD | DUCK RIVER 159.4 (SHOALS) | 1980-07-21 | 1445 | 0 | CARBON, TOTAL ORGANIC (MG/L AS C) | 3.5
476320 | SOWELL FORD | DUCK RIVER 159.4 (SHOALS) | 1980-07-21 | 1445 | 0 | CARBON, DISSOLVED ORGANIC (MG/L AS C) | 0.2
476320 | SOWELL FORD | DUCK RIVER 159.4 (SHOALS) | 1980-07-21 | 1445 | 0 | HARDNESS, TOTAL (MG/L AS CACO3) | 92
476320 | SOWELL FORD | DUCK RIVER 159.4 (SHOALS) | 1980-07-21 | 1445 | 0 | CHLORIDE,TOTAL IN WATER MG/L | 4
476320 | SOWELL FORD | DUCK RIVER 159.4 (SHOALS) | 1980-07-21 | 1445 | 0 | SULFATE, TOTAL (MG/L AS SO4) | 7
476320 | SOWELL FORD | DUCK RIVER 159.4 (SHOALS) | 1980-07-21 | 1445 | 0 | COLIFORM,TOT,MEMBRANE FILTER,IMMED.M-ENDO MED,35C | 12400
476320 | SOWELL FORD | DUCK RIVER 159.4 (SHOALS) | 1980-07-21 | 1445 | 0 | FECAL COLIFORM,MEMBR FILTER,M-FC BROTH,44.5 C | 30
476320 | SOWELL FORD | DUCK RIVER 159.4 (SHOALS) | 1980-07-21 | 1445 | 0 | RESIDUE,TOTAL FILTRABLE (DRIED AT 180C),MG/L | 100
476320 | SOWELL FORD | DUCK RIVER 159.4 (SHOALS) | 1980-07-21 | 1445 | 0 | PHOSPHORUS,IN TOTAL ORTHOPHOSPHATE (MG/L AS P) | 0.1
476320 | SOWELL FORD | DUCK RIVER 159.4 (SHOALS) | 1980-07-21 | 1447 | 0 | X-SEC. LOC., HORIZ (% FROM R BANK LOOK UPSTR.) | 75
476320 | SOWELL FORD | DUCK RIVER 159.4 (SHOALS) | 1980-07-21 | 1447 | 0 | TEMPERATURE, WATER (DEGREES CENTIGRADE) | 29.8
476320 | SOWELL FORD | DUCK RIVER 159.4 (SHOALS) | 1980-07-21 | 1447 | 0 | SPECIFIC CONDUCTANCE (UMHOS/CM @ 25C) | 170
476320 | SOWELL FORD | DUCK RIVER 159.4 (SHOALS) | 1980-07-21 | 1447 | 0 | SAMPLING STATION LOCATION VERTICAL (METERS) | 0.3
476320 | SOWELL FORD | DUCK RIVER 159.4 (SHOALS) | 1980-07-21 | 1447 | 0 | OXYGEN, DISSOLVED MG/L | 6.6
476320 | SOWELL FORD | DUCK RIVER 159.4 (SHOALS) | 1980-07-21 | 1447 | 0 | OXYGEN, DISSOLVED, PERCENT OF SATURATION % | 86.8421
476320 | SOWELL FORD | DUCK RIVER 159.4 (SHOALS) | 1980-07-21 | 1447 | 0 | PH (STANDARD UNITS) | 7.7
476320 | SOWELL FORD | DUCK RIVER 159.4 (SHOALS) | 1980-08-18 | 1055 | 0 | X-SEC. LOC., HORIZ (% FROM R BANK LOOK UPSTR.) | 25
476320 | SOWELL FORD | DUCK RIVER 159.4 (SHOALS) | 1980-08-18 | 1055 | 0 | TEMPERATURE, WATER (DEGREES CENTIGRADE) | 31
476320 | SOWELL FORD | DUCK RIVER 159.4 (SHOALS) | 1980-08-18 | 1055 | 0 | SAMPLING STATION LOCATION VERTICAL (METERS) | 0.3
476320 | SOWELL FORD | DUCK RIVER 159.4 (SHOALS) | 1980-08-18 | 1055 | 0 | OXYGEN, DISSOLVED MG/L | 8.4
476320 | SOWELL FORD | DUCK RIVER 159.4 (SHOALS) | 1980-08-18 | 1055 | 0 | OXYGEN, DISSOLVED, PERCENT OF SATURATION % | 112
476320 | SOWELL FORD | DUCK RIVER 159.4 (SHOALS) | 1980-08-18 | 1055 | 0 | PH (STANDARD UNITS) | 8
476320 | SOWELL FORD | DUCK RIVER 159.4 (SHOALS) | 1980-08-18 | 1057 | 0 | X-SEC. LOC., HORIZ (% FROM R BANK LOOK UPSTR.) | 50
476320 | SOWELL FORD | DUCK RIVER 159.4 (SHOALS) | 1980-08-18 | 1057 | 0 | TEMPERATURE, WATER (DEGREES CENTIGRADE) | 31.4
476320 | SOWELL FORD | DUCK RIVER 159.4 (SHOALS) | 1980-08-18 | 1057 | 0 | COLOR (PLATINUM-COBALT UNITS) | 14
476320 | SOWELL FORD | DUCK RIVER 159.4 (SHOALS) | 1980-08-18 | 1057 | 0 | COLOR,APPARENT(UNFILTERED SAMPLE) PLAT-COB UNITS | 29
476320 | SOWELL FORD | DUCK RIVER 159.4 (SHOALS) | 1980-08-18 | 1057 | 0 | SPECIFIC CONDUCTANCE (UMHOS/CM @ 25C) | 180
476320 | SOWELL FORD | DUCK RIVER 159.4 (SHOALS) | 1980-08-18 | 1057 | 0 | SAMPLING STATION LOCATION VERTICAL (METERS) | 0.3
476320 | SOWELL FORD | DUCK RIVER 159.4 (SHOALS) | 1980-08-18 | 1057 | 0 | OXYGEN, DISSOLVED MG/L | 8.2
476320 | SOWELL FORD | DUCK RIVER 159.4 (SHOALS) | 1980-08-18 | 1057 | 0 | OXYGEN, DISSOLVED, PERCENT OF SATURATION % | 109.333
476320 | SOWELL FORD | DUCK RIVER 159.4 (SHOALS) | 1980-08-18 | 1057 | 0 | BOD, 5 DAY, 20 DEG C MG/L | 1.3
476320 | SOWELL FORD | DUCK RIVER 159.4 (SHOALS) | 1980-08-18 | 1057 | 0 | COD, .025N K2CR2O7 MG/L | 6
476320 | SOWELL FORD | DUCK RIVER 159.4 (SHOALS) | 1980-08-18 | 1057 | 0 | PH (STANDARD UNITS) | 8.1
476320 | SOWELL FORD | DUCK RIVER 159.4 (SHOALS) | 1980-08-18 | 1057 | 0 | ALKALINITY, TOTAL (MG/L AS CACO3) | 78
476320 | SOWELL FORD | DUCK RIVER 159.4 (SHOALS) | 1980-08-18 | 1057 | 0 | ALKALINITY, PHENOLPHTHALEIN (MG/L) | 0
476320 | SOWELL FORD | DUCK RIVER 159.4 (SHOALS) | 1980-08-18 | 1057 | 0 | RESIDUE, TOTAL NONFILTRABLE (MG/L) | 28
476320 | SOWELL FORD | DUCK RIVER 159.4 (SHOALS) | 1980-08-18 | 1057 | 0 | NITROGEN, TOTAL (MG/L AS N) | 0.8
476320 | SOWELL FORD | DUCK RIVER 159.4 (SHOALS) | 1980-08-18 | 1057 | 0 | NITROGEN, ORGANIC, TOTAL (MG/L AS N) | 0.12
476320 | SOWELL FORD | DUCK RIVER 159.4 (SHOALS) | 1980-08-18 | 1057 | 0 | NITROGEN, AMMONIA, TOTAL (MG/L AS N) | 0.02
476320 | SOWELL FORD | DUCK RIVER 159.4 (SHOALS) | 1980-08-18 | 1057 | 0 | AMMONIA, UNIONZED (MG/L AS N) | 0.0020021
476320 | SOWELL FORD | DUCK RIVER 159.4 (SHOALS) | 1980-08-18 | 1057 | 0 | AMMONIA, UNIONIZED (CALC FR TEMP-PH-NH4) (MG/L) | 0.0024344
476320 | SOWELL FORD | DUCK RIVER 159.4 (SHOALS) | 1980-08-18 | 1057 | 0 | NITRITE PLUS NITRATE, TOTAL 1 DET. (MG/L AS N) | 0.66
476320 | SOWELL FORD | DUCK RIVER 159.4 (SHOALS) | 1980-08-18 | 1057 | 0 | PHOSPHORUS, TOTAL (MG/L AS P) | 0.16
476320 | SOWELL FORD | DUCK RIVER 159.4 (SHOALS) | 1980-08-18 | 1057 | 0 | CARBON, TOTAL ORGANIC (MG/L AS C) | 3.9
476320 | SOWELL FORD | DUCK RIVER 159.4 (SHOALS) | 1980-08-18 | 1057 | 0 | CARBON, DISSOLVED ORGANIC (MG/L AS C) | 0.2
476320 | SOWELL FORD | DUCK RIVER 159.4 (SHOALS) | 1980-08-18 | 1057 | 0 | HARDNESS, TOTAL (MG/L AS CACO3) | 85
476320 | SOWELL FORD | DUCK RIVER 159.4 (SHOALS) | 1980-08-18 | 1057 | 0 | CHLORIDE,TOTAL IN WATER MG/L | 4
476320 | SOWELL FORD | DUCK RIVER 159.4 (SHOALS) | 1980-08-18 | 1057 | 0 | SULFATE, TOTAL (MG/L AS SO4) | 6
476320 | SOWELL FORD | DUCK RIVER 159.4 (SHOALS) | 1980-08-18 | 1057 | 0 | COLIFORM,TOT,MEMBRANE FILTER,IMMED.M-ENDO MED,35C | 8000
476320 | SOWELL FORD | DUCK RIVER 159.4 (SHOALS) | 1980-08-18 | 1057 | 0 | FECAL COLIFORM,MEMBR FILTER,M-FC BROTH,44.5 C | 60
476320 | SOWELL FORD | DUCK RIVER 159.4 (SHOALS) | 1980-08-18 | 1057 | 0 | FECAL STREPTOCOCCI,MF M-ENTEROCOCCUS AGAR,35C,48H | 350
476320 | SOWELL FORD | DUCK RIVER 159.4 (SHOALS) | 1980-08-18 | 1057 | 0 | RESIDUE,TOTAL FILTRABLE (DRIED AT 180C),MG/L | 110
476320 | SOWELL FORD | DUCK RIVER 159.4 (SHOALS) | 1980-08-18 | 1057 | 0 | PHOSPHORUS,IN TOTAL ORTHOPHOSPHATE (MG/L AS P) | 0.13
476320 | SOWELL FORD | DUCK RIVER 159.4 (SHOALS) | 1980-08-18 | 1057 | 0 | RATIO OF FECAL COLIFORM TO FECAL STREPTOCOCCI(CAL) | 0.17143
476320 | SOWELL FORD | DUCK RIVER 159.4 (SHOALS) | 1980-08-18 | 1100 | 0 | X-SEC. LOC., HORIZ (% FROM R BANK LOOK UPSTR.) | 75
476320 | SOWELL FORD | DUCK RIVER 159.4 (SHOALS) | 1980-08-18 | 1100 | 0 | TEMPERATURE, WATER (DEGREES CENTIGRADE) | 30.9
476320 | SOWELL FORD | DUCK RIVER 159.4 (SHOALS) | 1980-08-18 | 1100 | 0 | SAMPLING STATION LOCATION VERTICAL (METERS) | 0.3
476320 | SOWELL FORD | DUCK RIVER 159.4 (SHOALS) | 1980-08-18 | 1100 | 0 | OXYGEN, DISSOLVED MG/L | 8.4
476320 | SOWELL FORD | DUCK RIVER 159.4 (SHOALS) | 1980-08-18 | 1100 | 0 | OXYGEN, DISSOLVED, PERCENT OF SATURATION % | 112
476320 | SOWELL FORD | DUCK RIVER 159.4 (SHOALS) | 1980-08-18 | 1100 | 0 | PH (STANDARD UNITS) | 8.1
476320 | SOWELL FORD | DUCK RIVER 159.4 (SHOALS) | 1980-09-17 | 1140 | 0 | X-SEC. LOC., HORIZ (% FROM R BANK LOOK UPSTR.) | 25
476320 | SOWELL FORD | DUCK RIVER 159.4 (SHOALS) | 1980-09-17 | 1140 | 0 | TEMPERATURE, WATER (DEGREES CENTIGRADE) | 25.8
476320 | SOWELL FORD | DUCK RIVER 159.4 (SHOALS) | 1980-09-17 | 1140 | 0 | SPECIFIC CONDUCTANCE (UMHOS/CM @ 25C) | 130
476320 | SOWELL FORD | DUCK RIVER 159.4 (SHOALS) | 1980-09-17 | 1140 | 0 | SAMPLING STATION LOCATION VERTICAL (METERS) | 0.3
476320 | SOWELL FORD | DUCK RIVER 159.4 (SHOALS) | 1980-09-17 | 1140 | 0 | OXYGEN, DISSOLVED MG/L | 3.8
476320 | SOWELL FORD | DUCK RIVER 159.4 (SHOALS) | 1980-09-17 | 1140 | 0 | OXYGEN, DISSOLVED, PERCENT OF SATURATION % | 46.3414
476320 | SOWELL FORD | DUCK RIVER 159.4 (SHOALS) | 1980-09-17 | 1140 | 0 | PH (STANDARD UNITS) | 8.2
476320 | SOWELL FORD | DUCK RIVER 159.4 (SHOALS) | 1980-09-17 | 1142 | 0 | X-SEC. LOC., HORIZ (% FROM R BANK LOOK UPSTR.) | 50
476320 | SOWELL FORD | DUCK RIVER 159.4 (SHOALS) | 1980-09-17 | 1142 | 0 | TEMPERATURE, WATER (DEGREES CENTIGRADE) | 26.8
476320 | SOWELL FORD | DUCK RIVER 159.4 (SHOALS) | 1980-09-17 | 1142 | 0 | COLOR (PLATINUM-COBALT UNITS) | 18
476320 | SOWELL FORD | DUCK RIVER 159.4 (SHOALS) | 1980-09-17 | 1142 | 0 | COLOR,APPARENT(UNFILTERED SAMPLE) PLAT-COB UNITS | 27
476320 | SOWELL FORD | DUCK RIVER 159.4 (SHOALS) | 1980-09-17 | 1142 | 0 | SPECIFIC CONDUCTANCE (UMHOS/CM @ 25C) | 210
476320 | SOWELL FORD | DUCK RIVER 159.4 (SHOALS) | 1980-09-17 | 1142 | 0 | SAMPLING STATION LOCATION VERTICAL (METERS) | 0.3
476320 | SOWELL FORD | DUCK RIVER 159.4 (SHOALS) | 1980-09-17 | 1142 | 0 | OXYGEN, DISSOLVED MG/L | 3.2
476320 | SOWELL FORD | DUCK RIVER 159.4 (SHOALS) | 1980-09-17 | 1142 | 0 | OXYGEN, DISSOLVED, PERCENT OF SATURATION % | 39.5077
476320 | SOWELL FORD | DUCK RIVER 159.4 (SHOALS) | 1980-09-17 | 1142 | 0 | BOD, 5 DAY, 20 DEG C MG/L | 1
476320 | SOWELL FORD | DUCK RIVER 159.4 (SHOALS) | 1980-09-17 | 1142 | 0 | COD, .025N K2CR2O7 MG/L | 9
476320 | SOWELL FORD | DUCK RIVER 159.4 (SHOALS) | 1980-09-17 | 1142 | 0 | PH (STANDARD UNITS) | 8.2
476320 | SOWELL FORD | DUCK RIVER 159.4 (SHOALS) | 1980-09-17 | 1142 | 0 | ALKALINITY, TOTAL (MG/L AS CACO3) | 67
476320 | SOWELL FORD | DUCK RIVER 159.4 (SHOALS) | 1980-09-17 | 1142 | 0 | ALKALINITY, PHENOLPHTHALEIN (MG/L) | 0
476320 | SOWELL FORD | DUCK RIVER 159.4 (SHOALS) | 1980-09-17 | 1142 | 0 | RESIDUE, TOTAL NONFILTRABLE (MG/L) | 14
476320 | SOWELL FORD | DUCK RIVER 159.4 (SHOALS) | 1980-09-17 | 1142 | 0 | NITROGEN, TOTAL (MG/L AS N) | 0.49
476320 | SOWELL FORD | DUCK RIVER 159.4 (SHOALS) | 1980-09-17 | 1142 | 0 | NITROGEN, ORGANIC, TOTAL (MG/L AS N) | 0.11
476320 | SOWELL FORD | DUCK RIVER 159.4 (SHOALS) | 1980-09-17 | 1142 | 0 | NITROGEN, AMMONIA, TOTAL (MG/L AS N) | 0.01
476320 | SOWELL FORD | DUCK RIVER 159.4 (SHOALS) | 1980-09-17 | 1142 | 0 | AMMONIA, UNIONZED (MG/L AS N) | 0.00092605
476320 | SOWELL FORD | DUCK RIVER 159.4 (SHOALS) | 1980-09-17 | 1142 | 0 | AMMONIA, UNIONIZED (CALC FR TEMP-PH-NH4) (MG/L) | 0.001126
476320 | SOWELL FORD | DUCK RIVER 159.4 (SHOALS) | 1980-09-17 | 1142 | 0 | NITRITE PLUS NITRATE, TOTAL 1 DET. (MG/L AS N) | 0.37
476320 | SOWELL FORD | DUCK RIVER 159.4 (SHOALS) | 1980-09-17 | 1142 | 0 | PHOSPHORUS, TOTAL (MG/L AS P) | 0.12
476320 | SOWELL FORD | DUCK RIVER 159.4 (SHOALS) | 1980-09-17 | 1142 | 0 | CARBON, TOTAL ORGANIC (MG/L AS C) | 4.1
476320 | SOWELL FORD | DUCK RIVER 159.4 (SHOALS) | 1980-09-17 | 1142 | 0 | CARBON, DISSOLVED ORGANIC (MG/L AS C) | 1.4
476320 | SOWELL FORD | DUCK RIVER 159.4 (SHOALS) | 1980-09-17 | 1142 | 0 | HARDNESS, TOTAL (MG/L AS CACO3) | 68
476320 | SOWELL FORD | DUCK RIVER 159.4 (SHOALS) | 1980-09-17 | 1142 | 0 | CALCIUM, TOTAL (MG/L AS CA) | 23
476320 | SOWELL FORD | DUCK RIVER 159.4 (SHOALS) | 1980-09-17 | 1142 | 0 | SODIUM, TOTAL (MG/L AS NA) | 3
476320 | SOWELL FORD | DUCK RIVER 159.4 (SHOALS) | 1980-09-17 | 1142 | 0 | CHLORIDE,TOTAL IN WATER MG/L | 4
476320 | SOWELL FORD | DUCK RIVER 159.4 (SHOALS) | 1980-09-17 | 1142 | 0 | SULFATE, TOTAL (MG/L AS SO4) | 8
476320 | SOWELL FORD | DUCK RIVER 159.4 (SHOALS) | 1980-09-17 | 1142 | 0 | ARSENIC, TOTAL (UG/L AS AS) | 8
476320 | SOWELL FORD | DUCK RIVER 159.4 (SHOALS) | 1980-09-17 | 1142 | 0 | CADMIUM, TOTAL (UG/L AS CD) | 0.1
476320 | SOWELL FORD | DUCK RIVER 159.4 (SHOALS) | 1980-09-17 | 1142 | 0 | CHROMIUM, TOTAL (UG/L AS CR) | 1
476320 | SOWELL FORD | DUCK RIVER 159.4 (SHOALS) | 1980-09-17 | 1142 | 0 | COPPER, TOTAL (UG/L AS CU) | 10
476320 | SOWELL FORD | DUCK RIVER 159.4 (SHOALS) | 1980-09-17 | 1142 | 0 | IRON, TOTAL (UG/L AS FE) | 380
476320 | SOWELL FORD | DUCK RIVER 159.4 (SHOALS) | 1980-09-17 | 1142 | 0 | IRON, DISSOLVED (UG/L AS FE) | 50
476320 | SOWELL FORD | DUCK RIVER 159.4 (SHOALS) | 1980-09-17 | 1142 | 0 | LEAD, TOTAL (UG/L AS PB) | 1
476320 | SOWELL FORD | DUCK RIVER 159.4 (SHOALS) | 1980-09-17 | 1142 | 0 | MANGANESE, TOTAL (UG/L AS MN) | 50
476320 | SOWELL FORD | DUCK RIVER 159.4 (SHOALS) | 1980-09-17 | 1142 | 0 | MANGANESE, DISSOLVED (UG/L AS MN) | 10
476320 | SOWELL FORD | DUCK RIVER 159.4 (SHOALS) | 1980-09-17 | 1142 | 0 | ZINC, TOTAL (UG/L AS ZN) | 10
476320 | SOWELL FORD | DUCK RIVER 159.4 (SHOALS) | 1980-09-17 | 1142 | 0 | ALUMINUM, TOTAL (UG/L AS AL) | 400
476320 | SOWELL FORD | DUCK RIVER 159.4 (SHOALS) | 1980-09-17 | 1142 | 0 | SELENIUM, TOTAL (UG/L AS SE) | 1
476320 | SOWELL FORD | DUCK RIVER 159.4 (SHOALS) | 1980-09-17 | 1142 | 0 | COLIFORM,TOT,MEMBRANE FILTER,IMMED.M-ENDO MED,35C | 100
476320 | SOWELL FORD | DUCK RIVER 159.4 (SHOALS) | 1980-09-17 | 1142 | 0 | FECAL COLIFORM,MEMBR FILTER,M-FC BROTH,44.5 C | 30
476320 | SOWELL FORD | DUCK RIVER 159.4 (SHOALS) | 1980-09-17 | 1142 | 0 | FECAL STREPTOCOCCI,MF M-ENTEROCOCCUS AGAR,35C,48H | 170
476320 | SOWELL FORD | DUCK RIVER 159.4 (SHOALS) | 1980-09-17 | 1142 | 0 | RESIDUE,TOTAL FILTRABLE (DRIED AT 180C),MG/L | 90
476320 | SOWELL FORD | DUCK RIVER 159.4 (SHOALS) | 1980-09-17 | 1142 | 0 | PHOSPHORUS,IN TOTAL ORTHOPHOSPHATE (MG/L AS P) | 0.06
476320 | SOWELL FORD | DUCK RIVER 159.4 (SHOALS) | 1980-09-17 | 1142 | 0 | MERCURY, TOTAL (UG/L AS HG) | 0.2
476320 | SOWELL FORD | DUCK RIVER 159.4 (SHOALS) | 1980-09-17 | 1142 | 0 | RATIO OF FECAL COLIFORM TO FECAL STREPTOCOCCI(CAL) | 0.17647
476320 | SOWELL FORD | DUCK RIVER 159.4 (SHOALS) | 1980-09-17 | 1145 | 0 | X-SEC. LOC., HORIZ (% FROM R BANK LOOK UPSTR.) | 75
476320 | SOWELL FORD | DUCK RIVER 159.4 (SHOALS) | 1980-09-17 | 1145 | 0 | TEMPERATURE, WATER (DEGREES CENTIGRADE) | 26.8
476320 | SOWELL FORD | DUCK RIVER 159.4 (SHOALS) | 1980-09-17 | 1145 | 0 | SPECIFIC CONDUCTANCE (UMHOS/CM @ 25C) | 210
476320 | SOWELL FORD | DUCK RIVER 159.4 (SHOALS) | 1980-09-17 | 1145 | 0 | SAMPLING STATION LOCATION VERTICAL (METERS) | 0.3
476320 | SOWELL FORD | DUCK RIVER 159.4 (SHOALS) | 1980-09-17 | 1145 | 0 | OXYGEN, DISSOLVED MG/L | 3.9
476320 | SOWELL FORD | DUCK RIVER 159.4 (SHOALS) | 1980-09-17 | 1145 | 0 | OXYGEN, DISSOLVED, PERCENT OF SATURATION % | 48.1481
476320 | SOWELL FORD | DUCK RIVER 159.4 (SHOALS) | 1980-09-17 | 1145 | 0 | PH (STANDARD UNITS) | 8.2
476320 | SOWELL FORD | DUCK RIVER 159.4 (SHOALS) | 1980-10-14 | 1250 | 0 | X-SEC. LOC., HORIZ (% FROM R BANK LOOK UPSTR.) | 25
476320 | SOWELL FORD | DUCK RIVER 159.4 (SHOALS) | 1980-10-14 | 1250 | 0 | TEMPERATURE, WATER (DEGREES CENTIGRADE) | 14.8
476320 | SOWELL FORD | DUCK RIVER 159.4 (SHOALS) | 1980-10-14 | 1250 | 0 | SPECIFIC CONDUCTANCE (UMHOS/CM @ 25C) | 150
476320 | SOWELL FORD | DUCK RIVER 159.4 (SHOALS) | 1980-10-14 | 1250 | 0 | SAMPLING STATION LOCATION VERTICAL (METERS) | 0.3
476320 | SOWELL FORD | DUCK RIVER 159.4 (SHOALS) | 1980-10-14 | 1250 | 0 | OXYGEN, DISSOLVED MG/L | 8.6
476320 | SOWELL FORD | DUCK RIVER 159.4 (SHOALS) | 1980-10-14 | 1250 | 0 | OXYGEN, DISSOLVED, PERCENT OF SATURATION % | 84.3137
476320 | SOWELL FORD | DUCK RIVER 159.4 (SHOALS) | 1980-10-14 | 1250 | 0 | PH (STANDARD UNITS) | 7.5
476320 | SOWELL FORD | DUCK RIVER 159.4 (SHOALS) | 1980-10-14 | 1252 | 0 | X-SEC. LOC., HORIZ (% FROM R BANK LOOK UPSTR.) | 50
476320 | SOWELL FORD | DUCK RIVER 159.4 (SHOALS) | 1980-10-14 | 1252 | 0 | TEMPERATURE, WATER (DEGREES CENTIGRADE) | 14.8
476320 | SOWELL FORD | DUCK RIVER 159.4 (SHOALS) | 1980-10-14 | 1252 | 0 | COLOR (PLATINUM-COBALT UNITS) | 8
476320 | SOWELL FORD | DUCK RIVER 159.4 (SHOALS) | 1980-10-14 | 1252 | 0 | COLOR,APPARENT(UNFILTERED SAMPLE) PLAT-COB UNITS | 18
476320 | SOWELL FORD | DUCK RIVER 159.4 (SHOALS) | 1980-10-14 | 1252 | 0 | SPECIFIC CONDUCTANCE (UMHOS/CM @ 25C) | 150
476320 | SOWELL FORD | DUCK RIVER 159.4 (SHOALS) | 1980-10-14 | 1252 | 0 | SAMPLING STATION LOCATION VERTICAL (METERS) | 0.3
476320 | SOWELL FORD | DUCK RIVER 159.4 (SHOALS) | 1980-10-14 | 1252 | 0 | OXYGEN, DISSOLVED MG/L | 8.5
476320 | SOWELL FORD | DUCK RIVER 159.4 (SHOALS) | 1980-10-14 | 1252 | 0 | OXYGEN, DISSOLVED, PERCENT OF SATURATION % | 83.3366
476320 | SOWELL FORD | DUCK RIVER 159.4 (SHOALS) | 1980-10-14 | 1252 | 0 | BOD, 5 DAY, 20 DEG C MG/L | 1.6
476320 | SOWELL FORD | DUCK RIVER 159.4 (SHOALS) | 1980-10-14 | 1252 | 0 | COD, .025N K2CR2O7 MG/L | 6
476320 | SOWELL FORD | DUCK RIVER 159.4 (SHOALS) | 1980-10-14 | 1252 | 0 | PH (STANDARD UNITS) | 7.6
476320 | SOWELL FORD | DUCK RIVER 159.4 (SHOALS) | 1980-10-14 | 1252 | 0 | ALKALINITY, TOTAL (MG/L AS CACO3) | 96
476320 | SOWELL FORD | DUCK RIVER 159.4 (SHOALS) | 1980-10-14 | 1252 | 0 | ALKALINITY, PHENOLPHTHALEIN (MG/L) | 0
476320 | SOWELL FORD | DUCK RIVER 159.4 (SHOALS) | 1980-10-14 | 1252 | 0 | RESIDUE, TOTAL NONFILTRABLE (MG/L) | 8
476320 | SOWELL FORD | DUCK RIVER 159.4 (SHOALS) | 1980-10-14 | 1252 | 0 | NITROGEN, TOTAL (MG/L AS N) | 0.63
476320 | SOWELL FORD | DUCK RIVER 159.4 (SHOALS) | 1980-10-14 | 1252 | 0 | NITROGEN, ORGANIC, TOTAL (MG/L AS N) | 0.2
476320 | SOWELL FORD | DUCK RIVER 159.4 (SHOALS) | 1980-10-14 | 1252 | 0 | NITROGEN, AMMONIA, TOTAL (MG/L AS N) | 0.02
476320 | SOWELL FORD | DUCK RIVER 159.4 (SHOALS) | 1980-10-14 | 1252 | 0 | AMMONIA, UNIONZED (MG/L AS N) | 0.00021188
476320 | SOWELL FORD | DUCK RIVER 159.4 (SHOALS) | 1980-10-14 | 1252 | 0 | AMMONIA, UNIONIZED (CALC FR TEMP-PH-NH4) (MG/L) | 0.00025762
476320 | SOWELL FORD | DUCK RIVER 159.4 (SHOALS) | 1980-10-14 | 1252 | 0 | NITRITE PLUS NITRATE, TOTAL 1 DET. (MG/L AS N) | 0.41
476320 | SOWELL FORD | DUCK RIVER 159.4 (SHOALS) | 1980-10-14 | 1252 | 0 | PHOSPHORUS, TOTAL (MG/L AS P) | 0.13
476320 | SOWELL FORD | DUCK RIVER 159.4 (SHOALS) | 1980-10-14 | 1252 | 0 | PHOSPHORUS, DISSOLVED ORTHOPHOSPHATE (MG/L AS P) | 0.01
476320 | SOWELL FORD | DUCK RIVER 159.4 (SHOALS) | 1980-10-14 | 1252 | 0 | CARBON, TOTAL ORGANIC (MG/L AS C) | 2.1
476320 | SOWELL FORD | DUCK RIVER 159.4 (SHOALS) | 1980-10-14 | 1252 | 0 | CARBON, DISSOLVED ORGANIC (MG/L AS C) | 2.2
476320 | SOWELL FORD | DUCK RIVER 159.4 (SHOALS) | 1980-10-14 | 1252 | 0 | HARDNESS, TOTAL (MG/L AS CACO3) | 66
476320 | SOWELL FORD | DUCK RIVER 159.4 (SHOALS) | 1980-10-14 | 1252 | 0 | CALCIUM, TOTAL (MG/L AS CA) | 21
476320 | SOWELL FORD | DUCK RIVER 159.4 (SHOALS) | 1980-10-14 | 1252 | 0 | SODIUM, TOTAL (MG/L AS NA) | 2.8
476320 | SOWELL FORD | DUCK RIVER 159.4 (SHOALS) | 1980-10-14 | 1252 | 0 | CHLORIDE,TOTAL IN WATER MG/L | 4
476320 | SOWELL FORD | DUCK RIVER 159.4 (SHOALS) | 1980-10-14 | 1252 | 0 | SULFATE, TOTAL (MG/L AS SO4) | 2
476320 | SOWELL FORD | DUCK RIVER 159.4 (SHOALS) | 1980-10-14 | 1252 | 0 | ARSENIC, TOTAL (UG/L AS AS) | 2
476320 | SOWELL FORD | DUCK RIVER 159.4 (SHOALS) | 1980-10-14 | 1252 | 0 | CADMIUM, TOTAL (UG/L AS CD) | 0.1
476320 | SOWELL FORD | DUCK RIVER 159.4 (SHOALS) | 1980-10-14 | 1252 | 0 | CHROMIUM, TOTAL (UG/L AS CR) | 1
476320 | SOWELL FORD | DUCK RIVER 159.4 (SHOALS) | 1980-10-14 | 1252 | 0 | COPPER, TOTAL (UG/L AS CU) | 10
476320 | SOWELL FORD | DUCK RIVER 159.4 (SHOALS) | 1980-10-14 | 1252 | 0 | IRON, TOTAL (UG/L AS FE) | 350
476320 | SOWELL FORD | DUCK RIVER 159.4 (SHOALS) | 1980-10-14 | 1252 | 0 | IRON, DISSOLVED (UG/L AS FE) | 50
476320 | SOWELL FORD | DUCK RIVER 159.4 (SHOALS) | 1980-10-14 | 1252 | 0 | LEAD, TOTAL (UG/L AS PB) | 1
476320 | SOWELL FORD | DUCK RIVER 159.4 (SHOALS) | 1980-10-14 | 1252 | 0 | MANGANESE, TOTAL (UG/L AS MN) | 40
476320 | SOWELL FORD | DUCK RIVER 159.4 (SHOALS) | 1980-10-14 | 1252 | 0 | MANGANESE, DISSOLVED (UG/L AS MN) | 10
476320 | SOWELL FORD | DUCK RIVER 159.4 (SHOALS) | 1980-10-14 | 1252 | 0 | ZINC, TOTAL (UG/L AS ZN) | 10
476320 | SOWELL FORD | DUCK RIVER 159.4 (SHOALS) | 1980-10-14 | 1252 | 0 | ALUMINUM, TOTAL (UG/L AS AL) | 200
476320 | SOWELL FORD | DUCK RIVER 159.4 (SHOALS) | 1980-10-14 | 1252 | 0 | SELENIUM, TOTAL (UG/L AS SE) | 1
476320 | SOWELL FORD | DUCK RIVER 159.4 (SHOALS) | 1980-10-14 | 1252 | 0 | COLIFORM,TOT,MEMBRANE FILTER,IMMED.M-ENDO MED,35C | 100
476320 | SOWELL FORD | DUCK RIVER 159.4 (SHOALS) | 1980-10-14 | 1252 | 0 | FECAL COLIFORM,MEMBR FILTER,M-FC BROTH,44.5 C | 10
476320 | SOWELL FORD | DUCK RIVER 159.4 (SHOALS) | 1980-10-14 | 1252 | 0 | FECAL STREPTOCOCCI,MF M-ENTEROCOCCUS AGAR,35C,48H | 10
476320 | SOWELL FORD | DUCK RIVER 159.4 (SHOALS) | 1980-10-14 | 1252 | 0 | RESIDUE,TOTAL FILTRABLE (DRIED AT 180C),MG/L | 80
476320 | SOWELL FORD | DUCK RIVER 159.4 (SHOALS) | 1980-10-14 | 1252 | 0 | MERCURY, TOTAL (UG/L AS HG) | 1
476320 | SOWELL FORD | DUCK RIVER 159.4 (SHOALS) | 1980-10-14 | 1252 | 0 | RATIO OF FECAL COLIFORM TO FECAL STREPTOCOCCI(CAL) | 1
476320 | SOWELL FORD | DUCK RIVER 159.4 (SHOALS) | 1980-10-14 | 1255 | 0 | X-SEC. LOC., HORIZ (% FROM R BANK LOOK UPSTR.) | 75
476320 | SOWELL FORD | DUCK RIVER 159.4 (SHOALS) | 1980-10-14 | 1255 | 0 | TEMPERATURE, WATER (DEGREES CENTIGRADE) | 14.8
476320 | SOWELL FORD | DUCK RIVER 159.4 (SHOALS) | 1980-10-14 | 1255 | 0 | SPECIFIC CONDUCTANCE (UMHOS/CM @ 25C) | 150
476320 | SOWELL FORD | DUCK RIVER 159.4 (SHOALS) | 1980-10-14 | 1255 | 0 | SAMPLING STATION LOCATION VERTICAL (METERS) | 0.3
476320 | SOWELL FORD | DUCK RIVER 159.4 (SHOALS) | 1980-10-14 | 1255 | 0 | OXYGEN, DISSOLVED MG/L | 8.5
476320 | SOWELL FORD | DUCK RIVER 159.4 (SHOALS) | 1980-10-14 | 1255 | 0 | OXYGEN, DISSOLVED, PERCENT OF SATURATION % | 83.3333
476320 | SOWELL FORD | DUCK RIVER 159.4 (SHOALS) | 1980-10-14 | 1255 | 0 | PH (STANDARD UNITS) | 7.5
476320 | SOWELL FORD | DUCK RIVER 159.4 (SHOALS) | 1980-11-11 | 1300 | 0 | X-SEC. LOC., HORIZ (% FROM R BANK LOOK UPSTR.) | 25
476320 | SOWELL FORD | DUCK RIVER 159.4 (SHOALS) | 1980-11-11 | 1300 | 0 | TEMPERATURE, WATER (DEGREES CENTIGRADE) | 11.8
476320 | SOWELL FORD | DUCK RIVER 159.4 (SHOALS) | 1980-11-11 | 1300 | 0 | SPECIFIC CONDUCTANCE (UMHOS/CM @ 25C) | 150
476320 | SOWELL FORD | DUCK RIVER 159.4 (SHOALS) | 1980-11-11 | 1300 | 0 | SAMPLING STATION LOCATION VERTICAL (METERS) | 0.3
476320 | SOWELL FORD | DUCK RIVER 159.4 (SHOALS) | 1980-11-11 | 1300 | 0 | OXYGEN, DISSOLVED MG/L | 9.4
476320 | SOWELL FORD | DUCK RIVER 159.4 (SHOALS) | 1980-11-11 | 1300 | 0 | OXYGEN, DISSOLVED, PERCENT OF SATURATION % | 87.037
476320 | SOWELL FORD | DUCK RIVER 159.4 (SHOALS) | 1980-11-11 | 1300 | 0 | PH (STANDARD UNITS) | 7.6
476320 | SOWELL FORD | DUCK RIVER 159.4 (SHOALS) | 1980-11-11 | 1302 | 0 | X-SEC. LOC., HORIZ (% FROM R BANK LOOK UPSTR.) | 50
476320 | SOWELL FORD | DUCK RIVER 159.4 (SHOALS) | 1980-11-11 | 1302 | 0 | TEMPERATURE, WATER (DEGREES CENTIGRADE) | 11.7
476320 | SOWELL FORD | DUCK RIVER 159.4 (SHOALS) | 1980-11-11 | 1302 | 0 | COLOR (PLATINUM-COBALT UNITS) | 21
476320 | SOWELL FORD | DUCK RIVER 159.4 (SHOALS) | 1980-11-11 | 1302 | 0 | COLOR,APPARENT(UNFILTERED SAMPLE) PLAT-COB UNITS | 24
476320 | SOWELL FORD | DUCK RIVER 159.4 (SHOALS) | 1980-11-11 | 1302 | 0 | SPECIFIC CONDUCTANCE (UMHOS/CM @ 25C) | 160
476320 | SOWELL FORD | DUCK RIVER 159.4 (SHOALS) | 1980-11-11 | 1302 | 0 | SAMPLING STATION LOCATION VERTICAL (METERS) | 0.3
476320 | SOWELL FORD | DUCK RIVER 159.4 (SHOALS) | 1980-11-11 | 1302 | 0 | OXYGEN, DISSOLVED MG/L | 10.8
476320 | SOWELL FORD | DUCK RIVER 159.4 (SHOALS) | 1980-11-11 | 1302 | 0 | OXYGEN, DISSOLVED, PERCENT OF SATURATION % | 100.004
476320 | SOWELL FORD | DUCK RIVER 159.4 (SHOALS) | 1980-11-11 | 1302 | 0 | BOD, 5 DAY, 20 DEG C MG/L | 2
476320 | SOWELL FORD | DUCK RIVER 159.4 (SHOALS) | 1980-11-11 | 1302 | 0 | COD, .025N K2CR2O7 MG/L | 9
476320 | SOWELL FORD | DUCK RIVER 159.4 (SHOALS) | 1980-11-11 | 1302 | 0 | PH (STANDARD UNITS) | 7.6
476320 | SOWELL FORD | DUCK RIVER 159.4 (SHOALS) | 1980-11-11 | 1302 | 0 | ALKALINITY, TOTAL (MG/L AS CACO3) | 59
476320 | SOWELL FORD | DUCK RIVER 159.4 (SHOALS) | 1980-11-11 | 1302 | 0 | ALKALINITY, PHENOLPHTHALEIN (MG/L) | 0
476320 | SOWELL FORD | DUCK RIVER 159.4 (SHOALS) | 1980-11-11 | 1302 | 0 | RESIDUE, TOTAL NONFILTRABLE (MG/L) | 7
476320 | SOWELL FORD | DUCK RIVER 159.4 (SHOALS) | 1980-11-11 | 1302 | 0 | NITROGEN, TOTAL (MG/L AS N) | 0.47
476320 | SOWELL FORD | DUCK RIVER 159.4 (SHOALS) | 1980-11-11 | 1302 | 0 | NITROGEN, ORGANIC, TOTAL (MG/L AS N) | 0.2
476320 | SOWELL FORD | DUCK RIVER 159.4 (SHOALS) | 1980-11-11 | 1302 | 0 | NITROGEN, AMMONIA, TOTAL (MG/L AS N) | 0.02
476320 | SOWELL FORD | DUCK RIVER 159.4 (SHOALS) | 1980-11-11 | 1302 | 0 | AMMONIA, UNIONZED (MG/L AS N) | 0.00016746
476320 | SOWELL FORD | DUCK RIVER 159.4 (SHOALS) | 1980-11-11 | 1302 | 0 | AMMONIA, UNIONIZED (CALC FR TEMP-PH-NH4) (MG/L) | 0.00020361
476320 | SOWELL FORD | DUCK RIVER 159.4 (SHOALS) | 1980-11-11 | 1302 | 0 | NITRITE PLUS NITRATE, TOTAL 1 DET. (MG/L AS N) | 0.25
476320 | SOWELL FORD | DUCK RIVER 159.4 (SHOALS) | 1980-11-11 | 1302 | 0 | PHOSPHORUS, TOTAL (MG/L AS P) | 0.11
476320 | SOWELL FORD | DUCK RIVER 159.4 (SHOALS) | 1980-11-11 | 1302 | 0 | CARBON, TOTAL ORGANIC (MG/L AS C) | 3
476320 | SOWELL FORD | DUCK RIVER 159.4 (SHOALS) | 1980-11-11 | 1302 | 0 | CARBON, DISSOLVED ORGANIC (MG/L AS C) | 2.5
476320 | SOWELL FORD | DUCK RIVER 159.4 (SHOALS) | 1980-11-11 | 1302 | 0 | HARDNESS, TOTAL (MG/L AS CACO3) | 73
476320 | SOWELL FORD | DUCK RIVER 159.4 (SHOALS) | 1980-11-11 | 1302 | 0 | CALCIUM, TOTAL (MG/L AS CA) | 24
476320 | SOWELL FORD | DUCK RIVER 159.4 (SHOALS) | 1980-11-11 | 1302 | 0 | SODIUM, TOTAL (MG/L AS NA) | 2.3
476320 | SOWELL FORD | DUCK RIVER 159.4 (SHOALS) | 1980-11-11 | 1302 | 0 | CHLORIDE,TOTAL IN WATER MG/L | 4
476320 | SOWELL FORD | DUCK RIVER 159.4 (SHOALS) | 1980-11-11 | 1302 | 0 | SULFATE, TOTAL (MG/L AS SO4) | 7
476320 | SOWELL FORD | DUCK RIVER 159.4 (SHOALS) | 1980-11-11 | 1302 | 0 | ARSENIC, TOTAL (UG/L AS AS) | 3
476320 | SOWELL FORD | DUCK RIVER 159.4 (SHOALS) | 1980-11-11 | 1302 | 0 | CADMIUM, TOTAL (UG/L AS CD) | 0.1
476320 | SOWELL FORD | DUCK RIVER 159.4 (SHOALS) | 1980-11-11 | 1302 | 0 | CHROMIUM, TOTAL (UG/L AS CR) | 1
476320 | SOWELL FORD | DUCK RIVER 159.4 (SHOALS) | 1980-11-11 | 1302 | 0 | COPPER, TOTAL (UG/L AS CU) | 20
476320 | SOWELL FORD | DUCK RIVER 159.4 (SHOALS) | 1980-11-11 | 1302 | 0 | IRON, TOTAL (UG/L AS FE) | 300
476320 | SOWELL FORD | DUCK RIVER 159.4 (SHOALS) | 1980-11-11 | 1302 | 0 | IRON, DISSOLVED (UG/L AS FE) | 130
476320 | SOWELL FORD | DUCK RIVER 159.4 (SHOALS) | 1980-11-11 | 1302 | 0 | LEAD, TOTAL (UG/L AS PB) | 3
476320 | SOWELL FORD | DUCK RIVER 159.4 (SHOALS) | 1980-11-11 | 1302 | 0 | MANGANESE, TOTAL (UG/L AS MN) | 20
476320 | SOWELL FORD | DUCK RIVER 159.4 (SHOALS) | 1980-11-11 | 1302 | 0 | MANGANESE, DISSOLVED (UG/L AS MN) | 5
476320 | SOWELL FORD | DUCK RIVER 159.4 (SHOALS) | 1980-11-11 | 1302 | 0 | ZINC, TOTAL (UG/L AS ZN) | 10
476320 | SOWELL FORD | DUCK RIVER 159.4 (SHOALS) | 1980-11-11 | 1302 | 0 | ALUMINUM, TOTAL (UG/L AS AL) | 80
476320 | SOWELL FORD | DUCK RIVER 159.4 (SHOALS) | 1980-11-11 | 1302 | 0 | SELENIUM, TOTAL (UG/L AS SE) | 1
476320 | SOWELL FORD | DUCK RIVER 159.4 (SHOALS) | 1980-11-11 | 1302 | 0 | COLIFORM,TOT,MEMBRANE FILTER,IMMED.M-ENDO MED,35C | 20000
476320 | SOWELL FORD | DUCK RIVER 159.4 (SHOALS) | 1980-11-11 | 1302 | 0 | FECAL COLIFORM,MEMBR FILTER,M-FC BROTH,44.5 C | 10
476320 | SOWELL FORD | DUCK RIVER 159.4 (SHOALS) | 1980-11-11 | 1302 | 0 | FECAL STREPTOCOCCI,MF M-ENTEROCOCCUS AGAR,35C,48H | 30
476320 | SOWELL FORD | DUCK RIVER 159.4 (SHOALS) | 1980-11-11 | 1302 | 0 | RESIDUE,TOTAL FILTRABLE (DRIED AT 180C),MG/L | 90
476320 | SOWELL FORD | DUCK RIVER 159.4 (SHOALS) | 1980-11-11 | 1302 | 0 | PHOSPHORUS,IN TOTAL ORTHOPHOSPHATE (MG/L AS P) | 0.05
476320 | SOWELL FORD | DUCK RIVER 159.4 (SHOALS) | 1980-11-11 | 1302 | 0 | MERCURY, TOTAL (UG/L AS HG) | 0.2
476320 | SOWELL FORD | DUCK RIVER 159.4 (SHOALS) | 1980-11-11 | 1302 | 0 | RATIO OF FECAL COLIFORM TO FECAL STREPTOCOCCI(CAL) | 0.33333
476320 | SOWELL FORD | DUCK RIVER 159.4 (SHOALS) | 1980-11-11 | 1305 | 0 | X-SEC. LOC., HORIZ (% FROM R BANK LOOK UPSTR.) | 75
476320 | SOWELL FORD | DUCK RIVER 159.4 (SHOALS) | 1980-11-11 | 1305 | 0 | TEMPERATURE, WATER (DEGREES CENTIGRADE) | 11.7
476320 | SOWELL FORD | DUCK RIVER 159.4 (SHOALS) | 1980-11-11 | 1305 | 0 | SPECIFIC CONDUCTANCE (UMHOS/CM @ 25C) | 160
476320 | SOWELL FORD | DUCK RIVER 159.4 (SHOALS) | 1980-11-11 | 1305 | 0 | SAMPLING STATION LOCATION VERTICAL (METERS) | 0.3
476320 | SOWELL FORD | DUCK RIVER 159.4 (SHOALS) | 1980-11-11 | 1305 | 0 | OXYGEN, DISSOLVED MG/L | 10.6
476320 | SOWELL FORD | DUCK RIVER 159.4 (SHOALS) | 1980-11-11 | 1305 | 0 | OXYGEN, DISSOLVED, PERCENT OF SATURATION % | 98.1481
476320 | SOWELL FORD | DUCK RIVER 159.4 (SHOALS) | 1980-11-11 | 1305 | 0 | PH (STANDARD UNITS) | 7.6
476320 | SOWELL FORD | DUCK RIVER 159.4 (SHOALS) | 1980-12-09 | 1103 | 0 | X-SEC. LOC., HORIZ (% FROM R BANK LOOK UPSTR.) | 25
476320 | SOWELL FORD | DUCK RIVER 159.4 (SHOALS) | 1980-12-09 | 1103 | 0 | TEMPERATURE, WATER (DEGREES CENTIGRADE) | 11
476320 | SOWELL FORD | DUCK RIVER 159.4 (SHOALS) | 1980-12-09 | 1103 | 0 | SPECIFIC CONDUCTANCE (UMHOS/CM @ 25C) | 180
476320 | SOWELL FORD | DUCK RIVER 159.4 (SHOALS) | 1980-12-09 | 1103 | 0 | SAMPLING STATION LOCATION VERTICAL (METERS) | 0.3
476320 | SOWELL FORD | DUCK RIVER 159.4 (SHOALS) | 1980-12-09 | 1103 | 0 | OXYGEN, DISSOLVED MG/L | 11.3
476320 | SOWELL FORD | DUCK RIVER 159.4 (SHOALS) | 1980-12-09 | 1103 | 0 | OXYGEN, DISSOLVED, PERCENT OF SATURATION % | 101.802
476320 | SOWELL FORD | DUCK RIVER 159.4 (SHOALS) | 1980-12-09 | 1103 | 0 | PH (STANDARD UNITS) | 7.7
476320 | SOWELL FORD | DUCK RIVER 159.4 (SHOALS) | 1980-12-09 | 1105 | 0 | X-SEC. LOC., HORIZ (% FROM R BANK LOOK UPSTR.) | 50
476320 | SOWELL FORD | DUCK RIVER 159.4 (SHOALS) | 1980-12-09 | 1105 | 0 | TEMPERATURE, WATER (DEGREES CENTIGRADE) | 11
476320 | SOWELL FORD | DUCK RIVER 159.4 (SHOALS) | 1980-12-09 | 1105 | 0 | COLOR (PLATINUM-COBALT UNITS) | 16
476320 | SOWELL FORD | DUCK RIVER 159.4 (SHOALS) | 1980-12-09 | 1105 | 0 | COLOR,APPARENT(UNFILTERED SAMPLE) PLAT-COB UNITS | 24
476320 | SOWELL FORD | DUCK RIVER 159.4 (SHOALS) | 1980-12-09 | 1105 | 0 | SPECIFIC CONDUCTANCE (UMHOS/CM @ 25C) | 180
476320 | SOWELL FORD | DUCK RIVER 159.4 (SHOALS) | 1980-12-09 | 1105 | 0 | SAMPLING STATION LOCATION VERTICAL (METERS) | 0.3
476320 | SOWELL FORD | DUCK RIVER 159.4 (SHOALS) | 1980-12-09 | 1105 | 0 | OXYGEN, DISSOLVED MG/L | 11.2
476320 | SOWELL FORD | DUCK RIVER 159.4 (SHOALS) | 1980-12-09 | 1105 | 0 | OXYGEN, DISSOLVED, PERCENT OF SATURATION % | 100.904
476320 | SOWELL FORD | DUCK RIVER 159.4 (SHOALS) | 1980-12-09 | 1105 | 0 | BOD, 5 DAY, 20 DEG C MG/L | 1
476320 | SOWELL FORD | DUCK RIVER 159.4 (SHOALS) | 1980-12-09 | 1105 | 0 | COD, .025N K2CR2O7 MG/L | 10
476320 | SOWELL FORD | DUCK RIVER 159.4 (SHOALS) | 1980-12-09 | 1105 | 0 | PH (STANDARD UNITS) | 7.7
476320 | SOWELL FORD | DUCK RIVER 159.4 (SHOALS) | 1980-12-09 | 1105 | 0 | ALKALINITY, TOTAL (MG/L AS CACO3) | 65
476320 | SOWELL FORD | DUCK RIVER 159.4 (SHOALS) | 1980-12-09 | 1105 | 0 | ALKALINITY, PHENOLPHTHALEIN (MG/L) | 0
476320 | SOWELL FORD | DUCK RIVER 159.4 (SHOALS) | 1980-12-09 | 1105 | 0 | RESIDUE, TOTAL NONFILTRABLE (MG/L) | 18
476320 | SOWELL FORD | DUCK RIVER 159.4 (SHOALS) | 1980-12-09 | 1105 | 0 | NITROGEN, TOTAL (MG/L AS N) | 0.55
476320 | SOWELL FORD | DUCK RIVER 159.4 (SHOALS) | 1980-12-09 | 1105 | 0 | NITROGEN, ORGANIC, TOTAL (MG/L AS N) | 0.15
476320 | SOWELL FORD | DUCK RIVER 159.4 (SHOALS) | 1980-12-09 | 1105 | 0 | NITROGEN, AMMONIA, TOTAL (MG/L AS N) | 0.01
476320 | SOWELL FORD | DUCK RIVER 159.4 (SHOALS) | 1980-12-09 | 1105 | 0 | AMMONIA, UNIONZED (MG/L AS N) | 9.9672e-05
476320 | SOWELL FORD | DUCK RIVER 159.4 (SHOALS) | 1980-12-09 | 1105 | 0 | AMMONIA, UNIONIZED (CALC FR TEMP-PH-NH4) (MG/L) | 0.00012119
476320 | SOWELL FORD | DUCK RIVER 159.4 (SHOALS) | 1980-12-09 | 1105 | 0 | NITRITE PLUS NITRATE, TOTAL 1 DET. (MG/L AS N) | 0.4
476320 | SOWELL FORD | DUCK RIVER 159.4 (SHOALS) | 1980-12-09 | 1105 | 0 | PHOSPHORUS, TOTAL (MG/L AS P) | 0.07
476320 | SOWELL FORD | DUCK RIVER 159.4 (SHOALS) | 1980-12-09 | 1105 | 0 | CARBON, TOTAL ORGANIC (MG/L AS C) | 3.3
476320 | SOWELL FORD | DUCK RIVER 159.4 (SHOALS) | 1980-12-09 | 1105 | 0 | CARBON, DISSOLVED ORGANIC (MG/L AS C) | 2
476320 | SOWELL FORD | DUCK RIVER 159.4 (SHOALS) | 1980-12-09 | 1105 | 0 | HARDNESS, TOTAL (MG/L AS CACO3) | 76
476320 | SOWELL FORD | DUCK RIVER 159.4 (SHOALS) | 1980-12-09 | 1105 | 0 | CALCIUM, TOTAL (MG/L AS CA) | 20
476320 | SOWELL FORD | DUCK RIVER 159.4 (SHOALS) | 1980-12-09 | 1105 | 0 | SODIUM, TOTAL (MG/L AS NA) | 2.3
476320 | SOWELL FORD | DUCK RIVER 159.4 (SHOALS) | 1980-12-09 | 1105 | 0 | CHLORIDE,TOTAL IN WATER MG/L | 3
476320 | SOWELL FORD | DUCK RIVER 159.4 (SHOALS) | 1980-12-09 | 1105 | 0 | SULFATE, TOTAL (MG/L AS SO4) | 10
476320 | SOWELL FORD | DUCK RIVER 159.4 (SHOALS) | 1980-12-09 | 1105 | 0 | ARSENIC, TOTAL (UG/L AS AS) | 2
476320 | SOWELL FORD | DUCK RIVER 159.4 (SHOALS) | 1980-12-09 | 1105 | 0 | CADMIUM, TOTAL (UG/L AS CD) | 0.1
476320 | SOWELL FORD | DUCK RIVER 159.4 (SHOALS) | 1980-12-09 | 1105 | 0 | CHROMIUM, TOTAL (UG/L AS CR) | 3
476320 | SOWELL FORD | DUCK RIVER 159.4 (SHOALS) | 1980-12-09 | 1105 | 0 | COPPER, TOTAL (UG/L AS CU) | 30
476320 | SOWELL FORD | DUCK RIVER 159.4 (SHOALS) | 1980-12-09 | 1105 | 0 | IRON, TOTAL (UG/L AS FE) | 460
476320 | SOWELL FORD | DUCK RIVER 159.4 (SHOALS) | 1980-12-09 | 1105 | 0 | IRON, DISSOLVED (UG/L AS FE) | 50
476320 | SOWELL FORD | DUCK RIVER 159.4 (SHOALS) | 1980-12-09 | 1105 | 0 | LEAD, TOTAL (UG/L AS PB) | 41
476320 | SOWELL FORD | DUCK RIVER 159.4 (SHOALS) | 1980-12-09 | 1105 | 0 | MANGANESE, TOTAL (UG/L AS MN) | 10
476320 | SOWELL FORD | DUCK RIVER 159.4 (SHOALS) | 1980-12-09 | 1105 | 0 | MANGANESE, DISSOLVED (UG/L AS MN) | 10
476320 | SOWELL FORD | DUCK RIVER 159.4 (SHOALS) | 1980-12-09 | 1105 | 0 | ZINC, TOTAL (UG/L AS ZN) | 10
476320 | SOWELL FORD | DUCK RIVER 159.4 (SHOALS) | 1980-12-09 | 1105 | 0 | ALUMINUM, TOTAL (UG/L AS AL) | 100
476320 | SOWELL FORD | DUCK RIVER 159.4 (SHOALS) | 1980-12-09 | 1105 | 0 | SELENIUM, TOTAL (UG/L AS SE) | 1
476320 | SOWELL FORD | DUCK RIVER 159.4 (SHOALS) | 1980-12-09 | 1105 | 0 | COLIFORM,TOT,MEMBRANE FILTER,IMMED.M-ENDO MED,35C | 610
476320 | SOWELL FORD | DUCK RIVER 159.4 (SHOALS) | 1980-12-09 | 1105 | 0 | FECAL COLIFORM,MEMBR FILTER,M-FC BROTH,44.5 C | 100
476320 | SOWELL FORD | DUCK RIVER 159.4 (SHOALS) | 1980-12-09 | 1105 | 0 | FECAL STREPTOCOCCI,MF M-ENTEROCOCCUS AGAR,35C,48H | 560
476320 | SOWELL FORD | DUCK RIVER 159.4 (SHOALS) | 1980-12-09 | 1105 | 0 | RESIDUE,TOTAL FILTRABLE (DRIED AT 180C),MG/L | 120
476320 | SOWELL FORD | DUCK RIVER 159.4 (SHOALS) | 1980-12-09 | 1105 | 0 | PHOSPHORUS,IN TOTAL ORTHOPHOSPHATE (MG/L AS P) | 0.03
476320 | SOWELL FORD | DUCK RIVER 159.4 (SHOALS) | 1980-12-09 | 1105 | 0 | MERCURY, TOTAL (UG/L AS HG) | 0.2
476320 | SOWELL FORD | DUCK RIVER 159.4 (SHOALS) | 1980-12-09 | 1105 | 0 | RATIO OF FECAL COLIFORM TO FECAL STREPTOCOCCI(CAL) | 0.17857
476320 | SOWELL FORD | DUCK RIVER 159.4 (SHOALS) | 1980-12-09 | 1107 | 0 | X-SEC. LOC., HORIZ (% FROM R BANK LOOK UPSTR.) | 75
476320 | SOWELL FORD | DUCK RIVER 159.4 (SHOALS) | 1980-12-09 | 1107 | 0 | TEMPERATURE, WATER (DEGREES CENTIGRADE) | 11.1
476320 | SOWELL FORD | DUCK RIVER 159.4 (SHOALS) | 1980-12-09 | 1107 | 0 | SPECIFIC CONDUCTANCE (UMHOS/CM @ 25C) | 180
476320 | SOWELL FORD | DUCK RIVER 159.4 (SHOALS) | 1980-12-09 | 1107 | 0 | SAMPLING STATION LOCATION VERTICAL (METERS) | 0.3
476320 | SOWELL FORD | DUCK RIVER 159.4 (SHOALS) | 1980-12-09 | 1107 | 0 | OXYGEN, DISSOLVED MG/L | 11.2
476320 | SOWELL FORD | DUCK RIVER 159.4 (SHOALS) | 1980-12-09 | 1107 | 0 | OXYGEN, DISSOLVED, PERCENT OF SATURATION % | 100.901
476320 | SOWELL FORD | DUCK RIVER 159.4 (SHOALS) | 1980-12-09 | 1107 | 0 | PH (STANDARD UNITS) | 7.7
476320 | SOWELL FORD | DUCK RIVER 159.4 (SHOALS) | 1981-01-13 | 1030 | 0 | X-SEC. LOC., HORIZ (% FROM R BANK LOOK UPSTR.) | 25
476320 | SOWELL FORD | DUCK RIVER 159.4 (SHOALS) | 1981-01-13 | 1030 | 0 | TEMPERATURE, WATER (DEGREES CENTIGRADE) | 0.7
476320 | SOWELL FORD | DUCK RIVER 159.4 (SHOALS) | 1981-01-13 | 1030 | 0 | SPECIFIC CONDUCTANCE (UMHOS/CM @ 25C) | 9
476320 | SOWELL FORD | DUCK RIVER 159.4 (SHOALS) | 1981-01-13 | 1030 | 0 | SAMPLING STATION LOCATION VERTICAL (METERS) | 0.3
476320 | SOWELL FORD | DUCK RIVER 159.4 (SHOALS) | 1981-01-13 | 1030 | 0 | OXYGEN, DISSOLVED MG/L | 12.7
476320 | SOWELL FORD | DUCK RIVER 159.4 (SHOALS) | 1981-01-13 | 1030 | 0 | OXYGEN, DISSOLVED, PERCENT OF SATURATION % | 89.4366
476320 | SOWELL FORD | DUCK RIVER 159.4 (SHOALS) | 1981-01-13 | 1030 | 0 | PH (STANDARD UNITS) | 8.2
476320 | SOWELL FORD | DUCK RIVER 159.4 (SHOALS) | 1981-01-13 | 1035 | 0 | X-SEC. LOC., HORIZ (% FROM R BANK LOOK UPSTR.) | 50
476320 | SOWELL FORD | DUCK RIVER 159.4 (SHOALS) | 1981-01-13 | 1035 | 0 | TEMPERATURE, WATER (DEGREES CENTIGRADE) | 0.6
476320 | SOWELL FORD | DUCK RIVER 159.4 (SHOALS) | 1981-01-13 | 1035 | 0 | COLOR (PLATINUM-COBALT UNITS) | 4
476320 | SOWELL FORD | DUCK RIVER 159.4 (SHOALS) | 1981-01-13 | 1035 | 0 | COLOR,APPARENT(UNFILTERED SAMPLE) PLAT-COB UNITS | 9
476320 | SOWELL FORD | DUCK RIVER 159.4 (SHOALS) | 1981-01-13 | 1035 | 0 | SPECIFIC CONDUCTANCE (UMHOS/CM @ 25C) | 9
476320 | SOWELL FORD | DUCK RIVER 159.4 (SHOALS) | 1981-01-13 | 1035 | 0 | SAMPLING STATION LOCATION VERTICAL (METERS) | 0.3
476320 | SOWELL FORD | DUCK RIVER 159.4 (SHOALS) | 1981-01-13 | 1035 | 0 | OXYGEN, DISSOLVED MG/L | 12.9
476320 | SOWELL FORD | DUCK RIVER 159.4 (SHOALS) | 1981-01-13 | 1035 | 0 | OXYGEN, DISSOLVED, PERCENT OF SATURATION % | 90.8492
476320 | SOWELL FORD | DUCK RIVER 159.4 (SHOALS) | 1981-01-13 | 1035 | 0 | BOD, 5 DAY, 20 DEG C MG/L | 1.8
476320 | SOWELL FORD | DUCK RIVER 159.4 (SHOALS) | 1981-01-13 | 1035 | 0 | COD, .025N K2CR2O7 MG/L | 9
476320 | SOWELL FORD | DUCK RIVER 159.4 (SHOALS) | 1981-01-13 | 1035 | 0 | PH (STANDARD UNITS) | 8.2
476320 | SOWELL FORD | DUCK RIVER 159.4 (SHOALS) | 1981-01-13 | 1035 | 0 | ALKALINITY, TOTAL (MG/L AS CACO3) | 77
476320 | SOWELL FORD | DUCK RIVER 159.4 (SHOALS) | 1981-01-13 | 1035 | 0 | ALKALINITY, PHENOLPHTHALEIN (MG/L) | 0
476320 | SOWELL FORD | DUCK RIVER 159.4 (SHOALS) | 1981-01-13 | 1035 | 0 | RESIDUE, TOTAL NONFILTRABLE (MG/L) | 4
476320 | SOWELL FORD | DUCK RIVER 159.4 (SHOALS) | 1981-01-13 | 1035 | 0 | NITROGEN, TOTAL (MG/L AS N) | 0.4
476320 | SOWELL FORD | DUCK RIVER 159.4 (SHOALS) | 1981-01-13 | 1035 | 0 | NITROGEN, ORGANIC, TOTAL (MG/L AS N) | 0.1
476320 | SOWELL FORD | DUCK RIVER 159.4 (SHOALS) | 1981-01-13 | 1035 | 0 | NITROGEN, AMMONIA, TOTAL (MG/L AS N) | 0.02
476320 | SOWELL FORD | DUCK RIVER 159.4 (SHOALS) | 1981-01-13 | 1035 | 0 | AMMONIA, UNIONZED (MG/L AS N) | 0.00027109
476320 | SOWELL FORD | DUCK RIVER 159.4 (SHOALS) | 1981-01-13 | 1035 | 0 | AMMONIA, UNIONIZED (CALC FR TEMP-PH-NH4) (MG/L) | 0.00032962
476320 | SOWELL FORD | DUCK RIVER 159.4 (SHOALS) | 1981-01-13 | 1035 | 0 | NITRITE PLUS NITRATE, TOTAL 1 DET. (MG/L AS N) | 0.28
476320 | SOWELL FORD | DUCK RIVER 159.4 (SHOALS) | 1981-01-13 | 1035 | 0 | PHOSPHORUS, TOTAL (MG/L AS P) | 0.06
476320 | SOWELL FORD | DUCK RIVER 159.4 (SHOALS) | 1981-01-13 | 1035 | 0 | CARBON, TOTAL ORGANIC (MG/L AS C) | 2.6
476320 | SOWELL FORD | DUCK RIVER 159.4 (SHOALS) | 1981-01-13 | 1035 | 0 | CARBON, DISSOLVED ORGANIC (MG/L AS C) | 2
476320 | SOWELL FORD | DUCK RIVER 159.4 (SHOALS) | 1981-01-13 | 1035 | 0 | HARDNESS, TOTAL (MG/L AS CACO3) | 80
476320 | SOWELL FORD | DUCK RIVER 159.4 (SHOALS) | 1981-01-13 | 1035 | 0 | CALCIUM, TOTAL (MG/L AS CA) | 30
476320 | SOWELL FORD | DUCK RIVER 159.4 (SHOALS) | 1981-01-13 | 1035 | 0 | SODIUM, TOTAL (MG/L AS NA) | 2.6
476320 | SOWELL FORD | DUCK RIVER 159.4 (SHOALS) | 1981-01-13 | 1035 | 0 | CHLORIDE,TOTAL IN WATER MG/L | 4
476320 | SOWELL FORD | DUCK RIVER 159.4 (SHOALS) | 1981-01-13 | 1035 | 0 | SULFATE, TOTAL (MG/L AS SO4) | 11
476320 | SOWELL FORD | DUCK RIVER 159.4 (SHOALS) | 1981-01-13 | 1035 | 0 | ARSENIC, TOTAL (UG/L AS AS) | 2
476320 | SOWELL FORD | DUCK RIVER 159.4 (SHOALS) | 1981-01-13 | 1035 | 0 | CADMIUM, TOTAL (UG/L AS CD) | 0.1
476320 | SOWELL FORD | DUCK RIVER 159.4 (SHOALS) | 1981-01-13 | 1035 | 0 | CHROMIUM, TOTAL (UG/L AS CR) | 1
476320 | SOWELL FORD | DUCK RIVER 159.4 (SHOALS) | 1981-01-13 | 1035 | 0 | COPPER, TOTAL (UG/L AS CU) | 9.6
476320 | SOWELL FORD | DUCK RIVER 159.4 (SHOALS) | 1981-01-13 | 1035 | 0 | IRON, TOTAL (UG/L AS FE) | 107
476320 | SOWELL FORD | DUCK RIVER 159.4 (SHOALS) | 1981-01-13 | 1035 | 0 | IRON, DISSOLVED (UG/L AS FE) | 17
476320 | SOWELL FORD | DUCK RIVER 159.4 (SHOALS) | 1981-01-13 | 1035 | 0 | LEAD, TOTAL (UG/L AS PB) | 1
476320 | SOWELL FORD | DUCK RIVER 159.4 (SHOALS) | 1981-01-13 | 1035 | 0 | MANGANESE, TOTAL (UG/L AS MN) | 24.4
476320 | SOWELL FORD | DUCK RIVER 159.4 (SHOALS) | 1981-01-13 | 1035 | 0 | MANGANESE, DISSOLVED (UG/L AS MN) | 5.9
476320 | SOWELL FORD | DUCK RIVER 159.4 (SHOALS) | 1981-01-13 | 1035 | 0 | ZINC, TOTAL (UG/L AS ZN) | 5
476320 | SOWELL FORD | DUCK RIVER 159.4 (SHOALS) | 1981-01-13 | 1035 | 0 | ALUMINUM, TOTAL (UG/L AS AL) | 100
476320 | SOWELL FORD | DUCK RIVER 159.4 (SHOALS) | 1981-01-13 | 1035 | 0 | SELENIUM, TOTAL (UG/L AS SE) | 1
476320 | SOWELL FORD | DUCK RIVER 159.4 (SHOALS) | 1981-01-13 | 1035 | 0 | COLIFORM,TOT,MEMBRANE FILTER,IMMED.M-ENDO MED,35C | 100
476320 | SOWELL FORD | DUCK RIVER 159.4 (SHOALS) | 1981-01-13 | 1035 | 0 | FECAL COLIFORM,MEMBR FILTER,M-FC BROTH,44.5 C | 10
476320 | SOWELL FORD | DUCK RIVER 159.4 (SHOALS) | 1981-01-13 | 1035 | 0 | FECAL STREPTOCOCCI, MBR FILT,KF AGAR,35C,48HR | 10
476320 | SOWELL FORD | DUCK RIVER 159.4 (SHOALS) | 1981-01-13 | 1035 | 0 | RESIDUE,TOTAL FILTRABLE (DRIED AT 180C),MG/L | 100
476320 | SOWELL FORD | DUCK RIVER 159.4 (SHOALS) | 1981-01-13 | 1035 | 0 | PHOSPHORUS,IN TOTAL ORTHOPHOSPHATE (MG/L AS P) | 0.03
476320 | SOWELL FORD | DUCK RIVER 159.4 (SHOALS) | 1981-01-13 | 1035 | 0 | MERCURY, TOTAL (UG/L AS HG) | 0.2
476320 | SOWELL FORD | DUCK RIVER 159.4 (SHOALS) | 1981-01-13 | 1035 | 0 | RATIO OF FECAL COLIFORM TO FECAL STREPTOCOCCI(CAL) | 1
476320 | SOWELL FORD | DUCK RIVER 159.4 (SHOALS) | 1981-01-13 | 1040 | 0 | X-SEC. LOC., HORIZ (% FROM R BANK LOOK UPSTR.) | 75
476320 | SOWELL FORD | DUCK RIVER 159.4 (SHOALS) | 1981-01-13 | 1040 | 0 | TEMPERATURE, WATER (DEGREES CENTIGRADE) | 0.9
476320 | SOWELL FORD | DUCK RIVER 159.4 (SHOALS) | 1981-01-13 | 1040 | 0 | SPECIFIC CONDUCTANCE (UMHOS/CM @ 25C) | 12
476320 | SOWELL FORD | DUCK RIVER 159.4 (SHOALS) | 1981-01-13 | 1040 | 0 | SAMPLING STATION LOCATION VERTICAL (METERS) | 0.3
476320 | SOWELL FORD | DUCK RIVER 159.4 (SHOALS) | 1981-01-13 | 1040 | 0 | OXYGEN, DISSOLVED MG/L | 12.9
476320 | SOWELL FORD | DUCK RIVER 159.4 (SHOALS) | 1981-01-13 | 1040 | 0 | OXYGEN, DISSOLVED, PERCENT OF SATURATION % | 90.845
476320 | SOWELL FORD | DUCK RIVER 159.4 (SHOALS) | 1981-01-13 | 1040 | 0 | PH (STANDARD UNITS) | 8.2
476320 | SOWELL FORD | DUCK RIVER 159.4 (SHOALS) | 1981-02-18 | 1155 | 0 | X-SEC. LOC., HORIZ (% FROM R BANK LOOK UPSTR.) | 25
476320 | SOWELL FORD | DUCK RIVER 159.4 (SHOALS) | 1981-02-18 | 1155 | 0 | TEMPERATURE, WATER (DEGREES CENTIGRADE) | 10.2
476320 | SOWELL FORD | DUCK RIVER 159.4 (SHOALS) | 1981-02-18 | 1155 | 0 | COLOR (PLATINUM-COBALT UNITS) | 20
476320 | SOWELL FORD | DUCK RIVER 159.4 (SHOALS) | 1981-02-18 | 1155 | 0 | COLOR,APPARENT(UNFILTERED SAMPLE) PLAT-COB UNITS | 27
476320 | SOWELL FORD | DUCK RIVER 159.4 (SHOALS) | 1981-02-18 | 1155 | 0 | SPECIFIC CONDUCTANCE (UMHOS/CM @ 25C) | 370
476320 | SOWELL FORD | DUCK RIVER 159.4 (SHOALS) | 1981-02-18 | 1155 | 0 | SAMPLING STATION LOCATION VERTICAL (METERS) | 0.3
476320 | SOWELL FORD | DUCK RIVER 159.4 (SHOALS) | 1981-02-18 | 1155 | 0 | OXYGEN, DISSOLVED MG/L | 9.8
476320 | SOWELL FORD | DUCK RIVER 159.4 (SHOALS) | 1981-02-18 | 1155 | 0 | OXYGEN, DISSOLVED, PERCENT OF SATURATION % | 86.7321
476320 | SOWELL FORD | DUCK RIVER 159.4 (SHOALS) | 1981-02-18 | 1155 | 0 | BOD, 5 DAY, 20 DEG C MG/L | 1.2
476320 | SOWELL FORD | DUCK RIVER 159.4 (SHOALS) | 1981-02-18 | 1155 | 0 | COD, .025N K2CR2O7 MG/L | 10
476320 | SOWELL FORD | DUCK RIVER 159.4 (SHOALS) | 1981-02-18 | 1155 | 0 | PH (STANDARD UNITS) | 7.8
476320 | SOWELL FORD | DUCK RIVER 159.4 (SHOALS) | 1981-02-18 | 1155 | 0 | ALKALINITY, TOTAL (MG/L AS CACO3) | 160
476320 | SOWELL FORD | DUCK RIVER 159.4 (SHOALS) | 1981-02-18 | 1155 | 0 | ALKALINITY, PHENOLPHTHALEIN (MG/L) | 0
476320 | SOWELL FORD | DUCK RIVER 159.4 (SHOALS) | 1981-02-18 | 1155 | 0 | RESIDUE, TOTAL NONFILTRABLE (MG/L) | 13
476320 | SOWELL FORD | DUCK RIVER 159.4 (SHOALS) | 1981-02-18 | 1155 | 0 | NITROGEN, TOTAL (MG/L AS N) | 2.7
476320 | SOWELL FORD | DUCK RIVER 159.4 (SHOALS) | 1981-02-18 | 1155 | 0 | NITROGEN, ORGANIC, TOTAL (MG/L AS N) | 0.5
476320 | SOWELL FORD | DUCK RIVER 159.4 (SHOALS) | 1981-02-18 | 1155 | 0 | NITROGEN, AMMONIA, TOTAL (MG/L AS N) | 0.01
476320 | SOWELL FORD | DUCK RIVER 159.4 (SHOALS) | 1981-02-18 | 1155 | 0 | AMMONIA, UNIONZED (MG/L AS N) | 0.00011767
476320 | SOWELL FORD | DUCK RIVER 159.4 (SHOALS) | 1981-02-18 | 1155 | 0 | AMMONIA, UNIONIZED (CALC FR TEMP-PH-NH4) (MG/L) | 0.00014307
476320 | SOWELL FORD | DUCK RIVER 159.4 (SHOALS) | 1981-02-18 | 1155 | 0 | NITRITE PLUS NITRATE, TOTAL 1 DET. (MG/L AS N) | 2.2
476320 | SOWELL FORD | DUCK RIVER 159.4 (SHOALS) | 1981-02-18 | 1155 | 0 | PHOSPHORUS, TOTAL (MG/L AS P) | 0.12
476320 | SOWELL FORD | DUCK RIVER 159.4 (SHOALS) | 1981-02-18 | 1155 | 0 | CARBON, TOTAL ORGANIC (MG/L AS C) | 4.3
476320 | SOWELL FORD | DUCK RIVER 159.4 (SHOALS) | 1981-02-18 | 1155 | 0 | CARBON, DISSOLVED ORGANIC (MG/L AS C) | 2.8
476320 | SOWELL FORD | DUCK RIVER 159.4 (SHOALS) | 1981-02-18 | 1155 | 0 | HARDNESS, TOTAL (MG/L AS CACO3) | 170
476320 | SOWELL FORD | DUCK RIVER 159.4 (SHOALS) | 1981-02-18 | 1155 | 0 | CALCIUM, TOTAL (MG/L AS CA) | 60.5
476320 | SOWELL FORD | DUCK RIVER 159.4 (SHOALS) | 1981-02-18 | 1155 | 0 | SODIUM, TOTAL (MG/L AS NA) | 1.58
476320 | SOWELL FORD | DUCK RIVER 159.4 (SHOALS) | 1981-02-18 | 1155 | 0 | CHLORIDE,TOTAL IN WATER MG/L | 7
476320 | SOWELL FORD | DUCK RIVER 159.4 (SHOALS) | 1981-02-18 | 1155 | 0 | SULFATE, TOTAL (MG/L AS SO4) | 21
476320 | SOWELL FORD | DUCK RIVER 159.4 (SHOALS) | 1981-02-18 | 1155 | 0 | ARSENIC, TOTAL (UG/L AS AS) | 2
476320 | SOWELL FORD | DUCK RIVER 159.4 (SHOALS) | 1981-02-18 | 1155 | 0 | CADMIUM, TOTAL (UG/L AS CD) | 0.1
476320 | SOWELL FORD | DUCK RIVER 159.4 (SHOALS) | 1981-02-18 | 1155 | 0 | CHROMIUM, TOTAL (UG/L AS CR) | 1
476320 | SOWELL FORD | DUCK RIVER 159.4 (SHOALS) | 1981-02-18 | 1155 | 0 | COPPER, TOTAL (UG/L AS CU) | 1
476320 | SOWELL FORD | DUCK RIVER 159.4 (SHOALS) | 1981-02-18 | 1155 | 0 | IRON, TOTAL (UG/L AS FE) | 480
476320 | SOWELL FORD | DUCK RIVER 159.4 (SHOALS) | 1981-02-18 | 1155 | 0 | IRON, DISSOLVED (UG/L AS FE) | 50
476320 | SOWELL FORD | DUCK RIVER 159.4 (SHOALS) | 1981-02-18 | 1155 | 0 | LEAD, TOTAL (UG/L AS PB) | 3
476320 | SOWELL FORD | DUCK RIVER 159.4 (SHOALS) | 1981-02-18 | 1155 | 0 | MANGANESE, TOTAL (UG/L AS MN) | 80
476320 | SOWELL FORD | DUCK RIVER 159.4 (SHOALS) | 1981-02-18 | 1155 | 0 | MANGANESE, DISSOLVED (UG/L AS MN) | 20
476320 | SOWELL FORD | DUCK RIVER 159.4 (SHOALS) | 1981-02-18 | 1155 | 0 | ZINC, TOTAL (UG/L AS ZN) | 2
476320 | SOWELL FORD | DUCK RIVER 159.4 (SHOALS) | 1981-02-18 | 1155 | 0 | ALUMINUM, TOTAL (UG/L AS AL) | 330
476320 | SOWELL FORD | DUCK RIVER 159.4 (SHOALS) | 1981-02-18 | 1155 | 0 | SELENIUM, TOTAL (UG/L AS SE) | 1
476320 | SOWELL FORD | DUCK RIVER 159.4 (SHOALS) | 1981-02-18 | 1155 | 0 | COLIFORM,TOT,MEMBRANE FILTER,IMMED.M-ENDO MED,35C | 600
476320 | SOWELL FORD | DUCK RIVER 159.4 (SHOALS) | 1981-02-18 | 1155 | 0 | FECAL COLIFORM,MEMBR FILTER,M-FC BROTH,44.5 C | 250
476320 | SOWELL FORD | DUCK RIVER 159.4 (SHOALS) | 1981-02-18 | 1155 | 0 | FECAL STREPTOCOCCI, MBR FILT,KF AGAR,35C,48HR | 2000
476320 | SOWELL FORD | DUCK RIVER 159.4 (SHOALS) | 1981-02-18 | 1155 | 0 | RESIDUE,TOTAL FILTRABLE (DRIED AT 180C),MG/L | 200
476320 | SOWELL FORD | DUCK RIVER 159.4 (SHOALS) | 1981-02-18 | 1155 | 0 | PHOSPHORUS,IN TOTAL ORTHOPHOSPHATE (MG/L AS P) | 0.07
476320 | SOWELL FORD | DUCK RIVER 159.4 (SHOALS) | 1981-02-18 | 1155 | 0 | MERCURY, TOTAL (UG/L AS HG) | 0.2
476320 | SOWELL FORD | DUCK RIVER 159.4 (SHOALS) | 1981-02-18 | 1155 | 0 | RATIO OF FECAL COLIFORM TO FECAL STREPTOCOCCI(CAL) | 0.125
476320 | SOWELL FORD | DUCK RIVER 159.4 (SHOALS) | 1981-03-10 | 1103 | 0 | X-SEC. LOC., HORIZ (% FROM R BANK LOOK UPSTR.) | 25
476320 | SOWELL FORD | DUCK RIVER 159.4 (SHOALS) | 1981-03-10 | 1103 | 0 | TEMPERATURE, WATER (DEGREES CENTIGRADE) | 9.5
476320 | SOWELL FORD | DUCK RIVER 159.4 (SHOALS) | 1981-03-10 | 1103 | 0 | SPECIFIC CONDUCTANCE (UMHOS/CM @ 25C) | 340
476320 | SOWELL FORD | DUCK RIVER 159.4 (SHOALS) | 1981-03-10 | 1103 | 0 | SAMPLING STATION LOCATION VERTICAL (METERS) | 0.3
476320 | SOWELL FORD | DUCK RIVER 159.4 (SHOALS) | 1981-03-10 | 1103 | 0 | OXYGEN, DISSOLVED MG/L | 11.6
476320 | SOWELL FORD | DUCK RIVER 159.4 (SHOALS) | 1981-03-10 | 1103 | 0 | OXYGEN, DISSOLVED, PERCENT OF SATURATION % | 100
476320 | SOWELL FORD | DUCK RIVER 159.4 (SHOALS) | 1981-03-10 | 1103 | 0 | PH (STANDARD UNITS) | 8.2
476320 | SOWELL FORD | DUCK RIVER 159.4 (SHOALS) | 1981-03-10 | 1105 | 0 | X-SEC. LOC., HORIZ (% FROM R BANK LOOK UPSTR.) | 50
476320 | SOWELL FORD | DUCK RIVER 159.4 (SHOALS) | 1981-03-10 | 1105 | 0 | TEMPERATURE, WATER (DEGREES CENTIGRADE) | 9.5
476320 | SOWELL FORD | DUCK RIVER 159.4 (SHOALS) | 1981-03-10 | 1105 | 0 | COLOR (PLATINUM-COBALT UNITS) | 16
476320 | SOWELL FORD | DUCK RIVER 159.4 (SHOALS) | 1981-03-10 | 1105 | 0 | COLOR,APPARENT(UNFILTERED SAMPLE) PLAT-COB UNITS | 20
476320 | SOWELL FORD | DUCK RIVER 159.4 (SHOALS) | 1981-03-10 | 1105 | 0 | SPECIFIC CONDUCTANCE (UMHOS/CM @ 25C) | 340
476320 | SOWELL FORD | DUCK RIVER 159.4 (SHOALS) | 1981-03-10 | 1105 | 0 | SAMPLING STATION LOCATION VERTICAL (METERS) | 0.3
476320 | SOWELL FORD | DUCK RIVER 159.4 (SHOALS) | 1981-03-10 | 1105 | 0 | OXYGEN, DISSOLVED MG/L | 11.6
476320 | SOWELL FORD | DUCK RIVER 159.4 (SHOALS) | 1981-03-10 | 1105 | 0 | OXYGEN, DISSOLVED, PERCENT OF SATURATION % | 100.006
476320 | SOWELL FORD | DUCK RIVER 159.4 (SHOALS) | 1981-03-10 | 1105 | 0 | BOD, 5 DAY, 20 DEG C MG/L | 1
476320 | SOWELL FORD | DUCK RIVER 159.4 (SHOALS) | 1981-03-10 | 1105 | 0 | COD, .025N K2CR2O7 MG/L | 6
476320 | SOWELL FORD | DUCK RIVER 159.4 (SHOALS) | 1981-03-10 | 1105 | 0 | PH (STANDARD UNITS) | 8.2
476320 | SOWELL FORD | DUCK RIVER 159.4 (SHOALS) | 1981-03-10 | 1105 | 0 | ALKALINITY, TOTAL (MG/L AS CACO3) | 140
476320 | SOWELL FORD | DUCK RIVER 159.4 (SHOALS) | 1981-03-10 | 1105 | 0 | ALKALINITY, PHENOLPHTHALEIN (MG/L) | 0
476320 | SOWELL FORD | DUCK RIVER 159.4 (SHOALS) | 1981-03-10 | 1105 | 0 | RESIDUE, TOTAL NONFILTRABLE (MG/L) | 6
476320 | SOWELL FORD | DUCK RIVER 159.4 (SHOALS) | 1981-03-10 | 1105 | 0 | NITROGEN, TOTAL (MG/L AS N) | 1.7
476320 | SOWELL FORD | DUCK RIVER 159.4 (SHOALS) | 1981-03-10 | 1105 | 0 | NITROGEN, ORGANIC, TOTAL (MG/L AS N) | 0.21
476320 | SOWELL FORD | DUCK RIVER 159.4 (SHOALS) | 1981-03-10 | 1105 | 0 | NITROGEN, AMMONIA, TOTAL (MG/L AS N) | 0.01
476320 | SOWELL FORD | DUCK RIVER 159.4 (SHOALS) | 1981-03-10 | 1105 | 0 | AMMONIA, UNIONZED (MG/L AS N) | 0.0002753
476320 | SOWELL FORD | DUCK RIVER 159.4 (SHOALS) | 1981-03-10 | 1105 | 0 | AMMONIA, UNIONIZED (CALC FR TEMP-PH-NH4) (MG/L) | 0.00033474
476320 | SOWELL FORD | DUCK RIVER 159.4 (SHOALS) | 1981-03-10 | 1105 | 0 | NITRITE PLUS NITRATE, TOTAL 1 DET. (MG/L AS N) | 1.5
476320 | SOWELL FORD | DUCK RIVER 159.4 (SHOALS) | 1981-03-10 | 1105 | 0 | PHOSPHORUS, TOTAL (MG/L AS P) | 0.06
476320 | SOWELL FORD | DUCK RIVER 159.4 (SHOALS) | 1981-03-10 | 1105 | 0 | CARBON, TOTAL ORGANIC (MG/L AS C) | 3.1
476320 | SOWELL FORD | DUCK RIVER 159.4 (SHOALS) | 1981-03-10 | 1105 | 0 | CARBON, DISSOLVED ORGANIC (MG/L AS C) | 0.08
476320 | SOWELL FORD | DUCK RIVER 159.4 (SHOALS) | 1981-03-10 | 1105 | 0 | HARDNESS, TOTAL (MG/L AS CACO3) | 170
476320 | SOWELL FORD | DUCK RIVER 159.4 (SHOALS) | 1981-03-10 | 1105 | 0 | CALCIUM, TOTAL (MG/L AS CA) | 59.6
476320 | SOWELL FORD | DUCK RIVER 159.4 (SHOALS) | 1981-03-10 | 1105 | 0 | SODIUM, TOTAL (MG/L AS NA) | 1.87
476320 | SOWELL FORD | DUCK RIVER 159.4 (SHOALS) | 1981-03-10 | 1105 | 0 | CHLORIDE,TOTAL IN WATER MG/L | 6
476320 | SOWELL FORD | DUCK RIVER 159.4 (SHOALS) | 1981-03-10 | 1105 | 0 | SULFATE, TOTAL (MG/L AS SO4) | 20
476320 | SOWELL FORD | DUCK RIVER 159.4 (SHOALS) | 1981-03-10 | 1105 | 0 | ARSENIC, TOTAL (UG/L AS AS) | 2
476320 | SOWELL FORD | DUCK RIVER 159.4 (SHOALS) | 1981-03-10 | 1105 | 0 | CADMIUM, TOTAL (UG/L AS CD) | 0.1
476320 | SOWELL FORD | DUCK RIVER 159.4 (SHOALS) | 1981-03-10 | 1105 | 0 | CHROMIUM, TOTAL (UG/L AS CR) | 1
476320 | SOWELL FORD | DUCK RIVER 159.4 (SHOALS) | 1981-03-10 | 1105 | 0 | COPPER, TOTAL (UG/L AS CU) | 1
476320 | SOWELL FORD | DUCK RIVER 159.4 (SHOALS) | 1981-03-10 | 1105 | 0 | IRON, TOTAL (UG/L AS FE) | 256
476320 | SOWELL FORD | DUCK RIVER 159.4 (SHOALS) | 1981-03-10 | 1105 | 0 | IRON, DISSOLVED (UG/L AS FE) | 11
476320 | SOWELL FORD | DUCK RIVER 159.4 (SHOALS) | 1981-03-10 | 1105 | 0 | LEAD, TOTAL (UG/L AS PB) | 2
476320 | SOWELL FORD | DUCK RIVER 159.4 (SHOALS) | 1981-03-10 | 1105 | 0 | MANGANESE, TOTAL (UG/L AS MN) | 27
476320 | SOWELL FORD | DUCK RIVER 159.4 (SHOALS) | 1981-03-10 | 1105 | 0 | MANGANESE, DISSOLVED (UG/L AS MN) | 16
476320 | SOWELL FORD | DUCK RIVER 159.4 (SHOALS) | 1981-03-10 | 1105 | 0 | ZINC, TOTAL (UG/L AS ZN) | 5
476320 | SOWELL FORD | DUCK RIVER 159.4 (SHOALS) | 1981-03-10 | 1105 | 0 | ALUMINUM, TOTAL (UG/L AS AL) | 140
476320 | SOWELL FORD | DUCK RIVER 159.4 (SHOALS) | 1981-03-10 | 1105 | 0 | SELENIUM, TOTAL (UG/L AS SE) | 1
476320 | SOWELL FORD | DUCK RIVER 159.4 (SHOALS) | 1981-03-10 | 1105 | 0 | COLIFORM,TOT,MEMBRANE FILTER,IMMED.M-ENDO MED,35C | 100
476320 | SOWELL FORD | DUCK RIVER 159.4 (SHOALS) | 1981-03-10 | 1105 | 0 | FECAL COLIFORM,MEMBR FILTER,M-FC BROTH,44.5 C | 10
476320 | SOWELL FORD | DUCK RIVER 159.4 (SHOALS) | 1981-03-10 | 1105 | 0 | FECAL STREPTOCOCCI, MBR FILT,KF AGAR,35C,48HR | 80
476320 | SOWELL FORD | DUCK RIVER 159.4 (SHOALS) | 1981-03-10 | 1105 | 0 | RESIDUE,TOTAL FILTRABLE (DRIED AT 180C),MG/L | 170
476320 | SOWELL FORD | DUCK RIVER 159.4 (SHOALS) | 1981-03-10 | 1105 | 0 | PHOSPHORUS,IN TOTAL ORTHOPHOSPHATE (MG/L AS P) | 0.05
476320 | SOWELL FORD | DUCK RIVER 159.4 (SHOALS) | 1981-03-10 | 1105 | 0 | MERCURY, TOTAL (UG/L AS HG) | 0.2
476320 | SOWELL FORD | DUCK RIVER 159.4 (SHOALS) | 1981-03-10 | 1105 | 0 | RATIO OF FECAL COLIFORM TO FECAL STREPTOCOCCI(CAL) | 0.125
476320 | SOWELL FORD | DUCK RIVER 159.4 (SHOALS) | 1981-03-10 | 1108 | 0 | X-SEC. LOC., HORIZ (% FROM R BANK LOOK UPSTR.) | 75
476320 | SOWELL FORD | DUCK RIVER 159.4 (SHOALS) | 1981-03-10 | 1108 | 0 | TEMPERATURE, WATER (DEGREES CENTIGRADE) | 9.5
476320 | SOWELL FORD | DUCK RIVER 159.4 (SHOALS) | 1981-03-10 | 1108 | 0 | SPECIFIC CONDUCTANCE (UMHOS/CM @ 25C) | 340
476320 | SOWELL FORD | DUCK RIVER 159.4 (SHOALS) | 1981-03-10 | 1108 | 0 | SAMPLING STATION LOCATION VERTICAL (METERS) | 0.3
476320 | SOWELL FORD | DUCK RIVER 159.4 (SHOALS) | 1981-03-10 | 1108 | 0 | OXYGEN, DISSOLVED MG/L | 11.9
476320 | SOWELL FORD | DUCK RIVER 159.4 (SHOALS) | 1981-03-10 | 1108 | 0 | OXYGEN, DISSOLVED, PERCENT OF SATURATION % | 102.586
476320 | SOWELL FORD | DUCK RIVER 159.4 (SHOALS) | 1981-03-10 | 1108 | 0 | PH (STANDARD UNITS) | 8.1
476320 | SOWELL FORD | DUCK RIVER 159.4 (SHOALS) | 1981-04-22 | 1255 | 0 | X-SEC. LOC., HORIZ (% FROM R BANK LOOK UPSTR.) | 25
476320 | SOWELL FORD | DUCK RIVER 159.4 (SHOALS) | 1981-04-22 | 1255 | 0 | TEMPERATURE, WATER (DEGREES CENTIGRADE) | 20
476320 | SOWELL FORD | DUCK RIVER 159.4 (SHOALS) | 1981-04-22 | 1255 | 0 | SAMPLING STATION LOCATION VERTICAL (METERS) | 0.3
476320 | SOWELL FORD | DUCK RIVER 159.4 (SHOALS) | 1981-04-22 | 1255 | 0 | OXYGEN, DISSOLVED MG/L | 9.5
476320 | SOWELL FORD | DUCK RIVER 159.4 (SHOALS) | 1981-04-22 | 1255 | 0 | OXYGEN, DISSOLVED, PERCENT OF SATURATION % | 103.261
476320 | SOWELL FORD | DUCK RIVER 159.4 (SHOALS) | 1981-04-22 | 1255 | 0 | PH (STANDARD UNITS) | 7.9
476320 | SOWELL FORD | DUCK RIVER 159.4 (SHOALS) | 1981-04-22 | 1257 | 0 | X-SEC. LOC., HORIZ (% FROM R BANK LOOK UPSTR.) | 50
476320 | SOWELL FORD | DUCK RIVER 159.4 (SHOALS) | 1981-04-22 | 1257 | 0 | TEMPERATURE, WATER (DEGREES CENTIGRADE) | 20.2
476320 | SOWELL FORD | DUCK RIVER 159.4 (SHOALS) | 1981-04-22 | 1257 | 0 | COLOR (PLATINUM-COBALT UNITS) | 6
476320 | SOWELL FORD | DUCK RIVER 159.4 (SHOALS) | 1981-04-22 | 1257 | 0 | COLOR,APPARENT(UNFILTERED SAMPLE) PLAT-COB UNITS | 13
476320 | SOWELL FORD | DUCK RIVER 159.4 (SHOALS) | 1981-04-22 | 1257 | 0 | SPECIFIC CONDUCTANCE (UMHOS/CM @ 25C) | 350
476320 | SOWELL FORD | DUCK RIVER 159.4 (SHOALS) | 1981-04-22 | 1257 | 0 | SAMPLING STATION LOCATION VERTICAL (METERS) | 0.3
476320 | SOWELL FORD | DUCK RIVER 159.4 (SHOALS) | 1981-04-22 | 1257 | 0 | OXYGEN, DISSOLVED MG/L | 9
476320 | SOWELL FORD | DUCK RIVER 159.4 (SHOALS) | 1981-04-22 | 1257 | 0 | OXYGEN, DISSOLVED, PERCENT OF SATURATION % | 97.8318
476320 | SOWELL FORD | DUCK RIVER 159.4 (SHOALS) | 1981-04-22 | 1257 | 0 | BOD, 5 DAY, 20 DEG C MG/L | 1.2
476320 | SOWELL FORD | DUCK RIVER 159.4 (SHOALS) | 1981-04-22 | 1257 | 0 | COD, .025N K2CR2O7 MG/L | 6
476320 | SOWELL FORD | DUCK RIVER 159.4 (SHOALS) | 1981-04-22 | 1257 | 0 | PH (STANDARD UNITS) | 7.9
476320 | SOWELL FORD | DUCK RIVER 159.4 (SHOALS) | 1981-04-22 | 1257 | 0 | ALKALINITY, TOTAL (MG/L AS CACO3) | 140
476320 | SOWELL FORD | DUCK RIVER 159.4 (SHOALS) | 1981-04-22 | 1257 | 0 | ALKALINITY, PHENOLPHTHALEIN (MG/L) | 0
476320 | SOWELL FORD | DUCK RIVER 159.4 (SHOALS) | 1981-04-22 | 1257 | 0 | RESIDUE, TOTAL NONFILTRABLE (MG/L) | 7
476320 | SOWELL FORD | DUCK RIVER 159.4 (SHOALS) | 1981-04-22 | 1257 | 0 | NITROGEN, TOTAL (MG/L AS N) | 1
476320 | SOWELL FORD | DUCK RIVER 159.4 (SHOALS) | 1981-04-22 | 1257 | 0 | NITROGEN, ORGANIC, TOTAL (MG/L AS N) | 0.14
476320 | SOWELL FORD | DUCK RIVER 159.4 (SHOALS) | 1981-04-22 | 1257 | 0 | NITROGEN, AMMONIA, TOTAL (MG/L AS N) | 0.02
476320 | SOWELL FORD | DUCK RIVER 159.4 (SHOALS) | 1981-04-22 | 1257 | 0 | AMMONIA, UNIONZED (MG/L AS N) | 0.00061878
476320 | SOWELL FORD | DUCK RIVER 159.4 (SHOALS) | 1981-04-22 | 1257 | 0 | AMMONIA, UNIONIZED (CALC FR TEMP-PH-NH4) (MG/L) | 0.00075237
476320 | SOWELL FORD | DUCK RIVER 159.4 (SHOALS) | 1981-04-22 | 1257 | 0 | NITRITE PLUS NITRATE, TOTAL 1 DET. (MG/L AS N) | 0.86
476320 | SOWELL FORD | DUCK RIVER 159.4 (SHOALS) | 1981-04-22 | 1257 | 0 | PHOSPHORUS, TOTAL (MG/L AS P) | 0.11
476320 | SOWELL FORD | DUCK RIVER 159.4 (SHOALS) | 1981-04-22 | 1257 | 0 | CARBON, TOTAL ORGANIC (MG/L AS C) | 3.5
476320 | SOWELL FORD | DUCK RIVER 159.4 (SHOALS) | 1981-04-22 | 1257 | 0 | CARBON, DISSOLVED ORGANIC (MG/L AS C) | 0.8
476320 | SOWELL FORD | DUCK RIVER 159.4 (SHOALS) | 1981-04-22 | 1257 | 0 | HARDNESS, TOTAL (MG/L AS CACO3) | 160
476320 | SOWELL FORD | DUCK RIVER 159.4 (SHOALS) | 1981-04-22 | 1257 | 0 | CALCIUM, TOTAL (MG/L AS CA) | 55.2
476320 | SOWELL FORD | DUCK RIVER 159.4 (SHOALS) | 1981-04-22 | 1257 | 0 | SODIUM, TOTAL (MG/L AS NA) | 3.09
476320 | SOWELL FORD | DUCK RIVER 159.4 (SHOALS) | 1981-04-22 | 1257 | 0 | CHLORIDE,TOTAL IN WATER MG/L | 6
476320 | SOWELL FORD | DUCK RIVER 159.4 (SHOALS) | 1981-04-22 | 1257 | 0 | SULFATE, TOTAL (MG/L AS SO4) | 14
476320 | SOWELL FORD | DUCK RIVER 159.4 (SHOALS) | 1981-04-22 | 1257 | 0 | ARSENIC, TOTAL (UG/L AS AS) | 2
476320 | SOWELL FORD | DUCK RIVER 159.4 (SHOALS) | 1981-04-22 | 1257 | 0 | CADMIUM, TOTAL (UG/L AS CD) | 0.1
476320 | SOWELL FORD | DUCK RIVER 159.4 (SHOALS) | 1981-04-22 | 1257 | 0 | CHROMIUM, TOTAL (UG/L AS CR) | 1
476320 | SOWELL FORD | DUCK RIVER 159.4 (SHOALS) | 1981-04-22 | 1257 | 0 | COPPER, TOTAL (UG/L AS CU) | 1
476320 | SOWELL FORD | DUCK RIVER 159.4 (SHOALS) | 1981-04-22 | 1257 | 0 | IRON, TOTAL (UG/L AS FE) | 654
476320 | SOWELL FORD | DUCK RIVER 159.4 (SHOALS) | 1981-04-22 | 1257 | 0 | IRON, DISSOLVED (UG/L AS FE) | 19
476320 | SOWELL FORD | DUCK RIVER 159.4 (SHOALS) | 1981-04-22 | 1257 | 0 | LEAD, TOTAL (UG/L AS PB) | 1
476320 | SOWELL FORD | DUCK RIVER 159.4 (SHOALS) | 1981-04-22 | 1257 | 0 | MANGANESE, TOTAL (UG/L AS MN) | 63
476320 | SOWELL FORD | DUCK RIVER 159.4 (SHOALS) | 1981-04-22 | 1257 | 0 | MANGANESE, DISSOLVED (UG/L AS MN) | 14
476320 | SOWELL FORD | DUCK RIVER 159.4 (SHOALS) | 1981-04-22 | 1257 | 0 | ZINC, TOTAL (UG/L AS ZN) | 5
476320 | SOWELL FORD | DUCK RIVER 159.4 (SHOALS) | 1981-04-22 | 1257 | 0 | ALUMINUM, TOTAL (UG/L AS AL) | 720
476320 | SOWELL FORD | DUCK RIVER 159.4 (SHOALS) | 1981-04-22 | 1257 | 0 | SELENIUM, TOTAL (UG/L AS SE) | 1
476320 | SOWELL FORD | DUCK RIVER 159.4 (SHOALS) | 1981-04-22 | 1257 | 0 | COLIFORM,TOT,MEMBRANE FILTER,IMMED.M-ENDO MED,35C | 110
476320 | SOWELL FORD | DUCK RIVER 159.4 (SHOALS) | 1981-04-22 | 1257 | 0 | FECAL COLIFORM,MEMBR FILTER,M-FC BROTH,44.5 C | 100
476320 | SOWELL FORD | DUCK RIVER 159.4 (SHOALS) | 1981-04-22 | 1257 | 0 | FECAL STREPTOCOCCI, MBR FILT,KF AGAR,35C,48HR | 710
476320 | SOWELL FORD | DUCK RIVER 159.4 (SHOALS) | 1981-04-22 | 1257 | 0 | RESIDUE,TOTAL FILTRABLE (DRIED AT 180C),MG/L | 170
476320 | SOWELL FORD | DUCK RIVER 159.4 (SHOALS) | 1981-04-22 | 1257 | 0 | PHOSPHORUS,IN TOTAL ORTHOPHOSPHATE (MG/L AS P) | 0.07
476320 | SOWELL FORD | DUCK RIVER 159.4 (SHOALS) | 1981-04-22 | 1257 | 0 | MERCURY, TOTAL (UG/L AS HG) | 0.2
476320 | SOWELL FORD | DUCK RIVER 159.4 (SHOALS) | 1981-04-22 | 1257 | 0 | RATIO OF FECAL COLIFORM TO FECAL STREPTOCOCCI(CAL) | 0.14084
476320 | SOWELL FORD | DUCK RIVER 159.4 (SHOALS) | 1981-04-22 | 1259 | 0 | X-SEC. LOC., HORIZ (% FROM R BANK LOOK UPSTR.) | 75
476320 | SOWELL FORD | DUCK RIVER 159.4 (SHOALS) | 1981-04-22 | 1259 | 0 | TEMPERATURE, WATER (DEGREES CENTIGRADE) | 19.9
476320 | SOWELL FORD | DUCK RIVER 159.4 (SHOALS) | 1981-04-22 | 1259 | 0 | SAMPLING STATION LOCATION VERTICAL (METERS) | 0.3
476320 | SOWELL FORD | DUCK RIVER 159.4 (SHOALS) | 1981-04-22 | 1259 | 0 | OXYGEN, DISSOLVED MG/L | 9.4
476320 | SOWELL FORD | DUCK RIVER 159.4 (SHOALS) | 1981-04-22 | 1259 | 0 | OXYGEN, DISSOLVED, PERCENT OF SATURATION % | 102.174
476320 | SOWELL FORD | DUCK RIVER 159.4 (SHOALS) | 1981-04-22 | 1259 | 0 | PH (STANDARD UNITS) | 7.9
476320 | SOWELL FORD | DUCK RIVER 159.4 (SHOALS) | 1981-04-22 | 1305 | 0 | CALCIUM IN BOTTOM DEPOSITS (MG/KG AS CA DRY WGT) | 10100
476320 | SOWELL FORD | DUCK RIVER 159.4 (SHOALS) | 1981-04-22 | 1305 | 0 | MAGNESIUM IN BOTTOM DEPOS. (MG/KG AS MG DRY WGT) | 840
476320 | SOWELL FORD | DUCK RIVER 159.4 (SHOALS) | 1981-04-22 | 1305 | 0 | POTASSIUM IN BOTTOM DEPOSITS (MG/KG AS K DRY WGT) | 550
476320 | SOWELL FORD | DUCK RIVER 159.4 (SHOALS) | 1981-04-22 | 1305 | 0 | ARSENIC IN BOTTOM DEPOSITS (MG/KG AS AS DRY WGT) | 12
476320 | SOWELL FORD | DUCK RIVER 159.4 (SHOALS) | 1981-04-22 | 1305 | 0 | CADMIUM,TOTAL IN BOTTOM DEPOSITS (MG/KG,DRY WGT) | 3.1
476320 | SOWELL FORD | DUCK RIVER 159.4 (SHOALS) | 1981-04-22 | 1305 | 0 | CHROMIUM,TOTAL IN BOTTOM DEPOSITS (MG/KG,DRY WGT) | 64
476320 | SOWELL FORD | DUCK RIVER 159.4 (SHOALS) | 1981-04-22 | 1305 | 0 | COPPER IN BOTTOM DEPOSITS (MG/KG AS CU DRY WGT) | 24.4
476320 | SOWELL FORD | DUCK RIVER 159.4 (SHOALS) | 1981-04-22 | 1305 | 0 | LEAD IN BOTTOM DEPOSITS (MG/KG AS PB DRY WGT) | 38
476320 | SOWELL FORD | DUCK RIVER 159.4 (SHOALS) | 1981-04-22 | 1305 | 0 | MANGANESE IN BOTTOM DEPOSITS (MG/KG AS MN DRY WGT) | 1230
476320 | SOWELL FORD | DUCK RIVER 159.4 (SHOALS) | 1981-04-22 | 1305 | 0 | ZINC IN BOTTOM DEPOSITS (MG/KG AS ZN DRY WGT) | 57.3
476320 | SOWELL FORD | DUCK RIVER 159.4 (SHOALS) | 1981-04-22 | 1305 | 0 | ALUMINUM IN BOTTOM DEPOSITS (MG/KG AS AL DRY WGT) | 13600
476320 | SOWELL FORD | DUCK RIVER 159.4 (SHOALS) | 1981-04-22 | 1305 | 0 | SELENIUM IN BOTTOM DEPOSITS (MG/KG AS SE DRY WGT) | 0.8
476320 | SOWELL FORD | DUCK RIVER 159.4 (SHOALS) | 1981-04-22 | 1305 | 0 | IRON IN BOTTOM DEPOSITS (MG/KG AS FE DRY WGT) | 50100
476320 | SOWELL FORD | DUCK RIVER 159.4 (SHOALS) | 1981-04-22 | 1305 | 0 | MERCURY,TOT. IN BOT. DEPOS. (MG/KG AS HG DRY WGT) | 0.1
TVAC/476321 | 35deg. 35min. 9sec. N | 35.5858 | 35 | 35 | 9 | 86deg. 47min. 12sec. W | -86.7867 | 86 | 47 | 12
476321 | BELOW LILLARD MILL DAM | DUCK RIVER 179.1+ (INFLOW) | 1980-07-21 | 1712 | 0 | X-SEC. LOC., HORIZ (% FROM R BANK LOOK UPSTR.) | 25
476321 | BELOW LILLARD MILL DAM | DUCK RIVER 179.1+ (INFLOW) | 1980-07-21 | 1712 | 0 | TEMPERATURE, WATER (DEGREES CENTIGRADE) | 30.1
476321 | BELOW LILLARD MILL DAM | DUCK RIVER 179.1+ (INFLOW) | 1980-07-21 | 1712 | 0 | SPECIFIC CONDUCTANCE (UMHOS/CM @ 25C) | 140
476321 | BELOW LILLARD MILL DAM | DUCK RIVER 179.1+ (INFLOW) | 1980-07-21 | 1712 | 0 | SAMPLING STATION LOCATION VERTICAL (METERS) | 0.3
476321 | BELOW LILLARD MILL DAM | DUCK RIVER 179.1+ (INFLOW) | 1980-07-21 | 1712 | 0 | OXYGEN, DISSOLVED MG/L | 7.1
476321 | BELOW LILLARD MILL DAM | DUCK RIVER 179.1+ (INFLOW) | 1980-07-21 | 1712 | 0 | OXYGEN, DISSOLVED, PERCENT OF SATURATION % | 93.421
476321 | BELOW LILLARD MILL DAM | DUCK RIVER 179.1+ (INFLOW) | 1980-07-21 | 1712 | 0 | PH (STANDARD UNITS) | 7.8
476321 | BELOW LILLARD MILL DAM | DUCK RIVER 179.1+ (INFLOW) | 1980-07-21 | 1715 | 0 | X-SEC. LOC., HORIZ (% FROM R BANK LOOK UPSTR.) | 50
476321 | BELOW LILLARD MILL DAM | DUCK RIVER 179.1+ (INFLOW) | 1980-07-21 | 1715 | 0 | TEMPERATURE, WATER (DEGREES CENTIGRADE) | 29.8
476321 | BELOW LILLARD MILL DAM | DUCK RIVER 179.1+ (INFLOW) | 1980-07-21 | 1715 | 0 | COLOR (PLATINUM-COBALT UNITS) | 12
476321 | BELOW LILLARD MILL DAM | DUCK RIVER 179.1+ (INFLOW) | 1980-07-21 | 1715 | 0 | COLOR,APPARENT(UNFILTERED SAMPLE) PLAT-COB UNITS | 23
476321 | BELOW LILLARD MILL DAM | DUCK RIVER 179.1+ (INFLOW) | 1980-07-21 | 1715 | 0 | SPECIFIC CONDUCTANCE (UMHOS/CM @ 25C) | 150
476321 | BELOW LILLARD MILL DAM | DUCK RIVER 179.1+ (INFLOW) | 1980-07-21 | 1715 | 0 | SAMPLING STATION LOCATION VERTICAL (METERS) | 0.3
476321 | BELOW LILLARD MILL DAM | DUCK RIVER 179.1+ (INFLOW) | 1980-07-21 | 1715 | 0 | OXYGEN, DISSOLVED MG/L | 7
476321 | BELOW LILLARD MILL DAM | DUCK RIVER 179.1+ (INFLOW) | 1980-07-21 | 1715 | 0 | OXYGEN, DISSOLVED, PERCENT OF SATURATION % | 92.1053
476321 | BELOW LILLARD MILL DAM | DUCK RIVER 179.1+ (INFLOW) | 1980-07-21 | 1715 | 0 | BOD, 5 DAY, 20 DEG C MG/L | 1.4
476321 | BELOW LILLARD MILL DAM | DUCK RIVER 179.1+ (INFLOW) | 1980-07-21 | 1715 | 0 | COD, .025N K2CR2O7 MG/L | 6
476321 | BELOW LILLARD MILL DAM | DUCK RIVER 179.1+ (INFLOW) | 1980-07-21 | 1715 | 0 | PH (STANDARD UNITS) | 7.9
476321 | BELOW LILLARD MILL DAM | DUCK RIVER 179.1+ (INFLOW) | 1980-07-21 | 1715 | 0 | ALKALINITY, TOTAL (MG/L AS CACO3) | 70
476321 | BELOW LILLARD MILL DAM | DUCK RIVER 179.1+ (INFLOW) | 1980-07-21 | 1715 | 0 | ALKALINITY, PHENOLPHTHALEIN (MG/L) | 0
476321 | BELOW LILLARD MILL DAM | DUCK RIVER 179.1+ (INFLOW) | 1980-07-21 | 1715 | 0 | RESIDUE, TOTAL NONFILTRABLE (MG/L) | 14
476321 | BELOW LILLARD MILL DAM | DUCK RIVER 179.1+ (INFLOW) | 1980-07-21 | 1715 | 0 | NITROGEN, TOTAL (MG/L AS N) | 1
476321 | BELOW LILLARD MILL DAM | DUCK RIVER 179.1+ (INFLOW) | 1980-07-21 | 1715 | 0 | NITROGEN, ORGANIC, TOTAL (MG/L AS N) | 0.22
476321 | BELOW LILLARD MILL DAM | DUCK RIVER 179.1+ (INFLOW) | 1980-07-21 | 1715 | 0 | NITROGEN, AMMONIA, TOTAL (MG/L AS N) | 0.03
476321 | BELOW LILLARD MILL DAM | DUCK RIVER 179.1+ (INFLOW) | 1980-07-21 | 1715 | 0 | AMMONIA, UNIONZED (MG/L AS N) | 0.0017766
476321 | BELOW LILLARD MILL DAM | DUCK RIVER 179.1+ (INFLOW) | 1980-07-21 | 1715 | 0 | AMMONIA, UNIONIZED (CALC FR TEMP-PH-NH4) (MG/L) | 0.0021601
476321 | BELOW LILLARD MILL DAM | DUCK RIVER 179.1+ (INFLOW) | 1980-07-21 | 1715 | 0 | NITRITE PLUS NITRATE, TOTAL 1 DET. (MG/L AS N) | 0.75
476321 | BELOW LILLARD MILL DAM | DUCK RIVER 179.1+ (INFLOW) | 1980-07-21 | 1715 | 0 | PHOSPHORUS, TOTAL (MG/L AS P) | 0.14
476321 | BELOW LILLARD MILL DAM | DUCK RIVER 179.1+ (INFLOW) | 1980-07-21 | 1715 | 0 | CARBON, TOTAL ORGANIC (MG/L AS C) | 3.2
476321 | BELOW LILLARD MILL DAM | DUCK RIVER 179.1+ (INFLOW) | 1980-07-21 | 1715 | 0 | CARBON, DISSOLVED ORGANIC (MG/L AS C) | 0.8
476321 | BELOW LILLARD MILL DAM | DUCK RIVER 179.1+ (INFLOW) | 1980-07-21 | 1715 | 0 | HARDNESS, TOTAL (MG/L AS CACO3) | 96
476321 | BELOW LILLARD MILL DAM | DUCK RIVER 179.1+ (INFLOW) | 1980-07-21 | 1715 | 0 | CHLORIDE,TOTAL IN WATER MG/L | 4
476321 | BELOW LILLARD MILL DAM | DUCK RIVER 179.1+ (INFLOW) | 1980-07-21 | 1715 | 0 | SULFATE, TOTAL (MG/L AS SO4) | 7
476321 | BELOW LILLARD MILL DAM | DUCK RIVER 179.1+ (INFLOW) | 1980-07-21 | 1715 | 0 | COLIFORM,TOT,MEMBRANE FILTER,IMMED.M-ENDO MED,35C | 20000
476321 | BELOW LILLARD MILL DAM | DUCK RIVER 179.1+ (INFLOW) | 1980-07-21 | 1715 | 0 | FECAL COLIFORM,MEMBR FILTER,M-FC BROTH,44.5 C | 10
476321 | BELOW LILLARD MILL DAM | DUCK RIVER 179.1+ (INFLOW) | 1980-07-21 | 1715 | 0 | RESIDUE,TOTAL FILTRABLE (DRIED AT 180C),MG/L | 60
476321 | BELOW LILLARD MILL DAM | DUCK RIVER 179.1+ (INFLOW) | 1980-07-21 | 1715 | 0 | PHOSPHORUS,IN TOTAL ORTHOPHOSPHATE (MG/L AS P) | 0.12
476321 | BELOW LILLARD MILL DAM | DUCK RIVER 179.1+ (INFLOW) | 1980-07-21 | 1717 | 0 | X-SEC. LOC., HORIZ (% FROM R BANK LOOK UPSTR.) | 75
476321 | BELOW LILLARD MILL DAM | DUCK RIVER 179.1+ (INFLOW) | 1980-07-21 | 1717 | 0 | TEMPERATURE, WATER (DEGREES CENTIGRADE) | 30.1
476321 | BELOW LILLARD MILL DAM | DUCK RIVER 179.1+ (INFLOW) | 1980-07-21 | 1717 | 0 | SPECIFIC CONDUCTANCE (UMHOS/CM @ 25C) | 64
476321 | BELOW LILLARD MILL DAM | DUCK RIVER 179.1+ (INFLOW) | 1980-07-21 | 1717 | 0 | SAMPLING STATION LOCATION VERTICAL (METERS) | 0.3
476321 | BELOW LILLARD MILL DAM | DUCK RIVER 179.1+ (INFLOW) | 1980-07-21 | 1717 | 0 | OXYGEN, DISSOLVED MG/L | 7
476321 | BELOW LILLARD MILL DAM | DUCK RIVER 179.1+ (INFLOW) | 1980-07-21 | 1717 | 0 | OXYGEN, DISSOLVED, PERCENT OF SATURATION % | 92.1053
476321 | BELOW LILLARD MILL DAM | DUCK RIVER 179.1+ (INFLOW) | 1980-07-21 | 1717 | 0 | PH (STANDARD UNITS) | 7
476321 | BELOW LILLARD MILL DAM | DUCK RIVER 179.1+ (INFLOW) | 1980-08-19 | 1335 | 0 | X-SEC. LOC., HORIZ (% FROM R BANK LOOK UPSTR.) | 25
476321 | BELOW LILLARD MILL DAM | DUCK RIVER 179.1+ (INFLOW) | 1980-08-19 | 1335 | 0 | TEMPERATURE, WATER (DEGREES CENTIGRADE) | 32.7
476321 | BELOW LILLARD MILL DAM | DUCK RIVER 179.1+ (INFLOW) | 1980-08-19 | 1335 | 0 | SPECIFIC CONDUCTANCE (UMHOS/CM @ 25C) | 140
476321 | BELOW LILLARD MILL DAM | DUCK RIVER 179.1+ (INFLOW) | 1980-08-19 | 1335 | 0 | SAMPLING STATION LOCATION VERTICAL (METERS) | 0.3
476321 | BELOW LILLARD MILL DAM | DUCK RIVER 179.1+ (INFLOW) | 1980-08-19 | 1335 | 0 | OXYGEN, DISSOLVED MG/L | 8.8
476321 | BELOW LILLARD MILL DAM | DUCK RIVER 179.1+ (INFLOW) | 1980-08-19 | 1335 | 0 | OXYGEN, DISSOLVED, PERCENT OF SATURATION % | 120.548
476321 | BELOW LILLARD MILL DAM | DUCK RIVER 179.1+ (INFLOW) | 1980-08-19 | 1335 | 0 | PH (STANDARD UNITS) | 8.1
476321 | BELOW LILLARD MILL DAM | DUCK RIVER 179.1+ (INFLOW) | 1980-08-19 | 1337 | 0 | X-SEC. LOC., HORIZ (% FROM R BANK LOOK UPSTR.) | 50
476321 | BELOW LILLARD MILL DAM | DUCK RIVER 179.1+ (INFLOW) | 1980-08-19 | 1337 | 0 | TEMPERATURE, WATER (DEGREES CENTIGRADE) | 33.3
476321 | BELOW LILLARD MILL DAM | DUCK RIVER 179.1+ (INFLOW) | 1980-08-19 | 1337 | 0 | COLOR (PLATINUM-COBALT UNITS) | 24
476321 | BELOW LILLARD MILL DAM | DUCK RIVER 179.1+ (INFLOW) | 1980-08-19 | 1337 | 0 | COLOR,APPARENT(UNFILTERED SAMPLE) PLAT-COB UNITS | 37
476321 | BELOW LILLARD MILL DAM | DUCK RIVER 179.1+ (INFLOW) | 1980-08-19 | 1337 | 0 | SPECIFIC CONDUCTANCE (UMHOS/CM @ 25C) | 140
476321 | BELOW LILLARD MILL DAM | DUCK RIVER 179.1+ (INFLOW) | 1980-08-19 | 1337 | 0 | SAMPLING STATION LOCATION VERTICAL (METERS) | 0.3
476321 | BELOW LILLARD MILL DAM | DUCK RIVER 179.1+ (INFLOW) | 1980-08-19 | 1337 | 0 | OXYGEN, DISSOLVED MG/L | 8.8
476321 | BELOW LILLARD MILL DAM | DUCK RIVER 179.1+ (INFLOW) | 1980-08-19 | 1337 | 0 | OXYGEN, DISSOLVED, PERCENT OF SATURATION % | 120.548
476321 | BELOW LILLARD MILL DAM | DUCK RIVER 179.1+ (INFLOW) | 1980-08-19 | 1337 | 0 | BOD, 5 DAY, 20 DEG C MG/L | 1.9
476321 | BELOW LILLARD MILL DAM | DUCK RIVER 179.1+ (INFLOW) | 1980-08-19 | 1337 | 0 | COD, .025N K2CR2O7 MG/L | 8
476321 | BELOW LILLARD MILL DAM | DUCK RIVER 179.1+ (INFLOW) | 1980-08-19 | 1337 | 0 | PH (STANDARD UNITS) | 8.1
476321 | BELOW LILLARD MILL DAM | DUCK RIVER 179.1+ (INFLOW) | 1980-08-19 | 1337 | 0 | ALKALINITY, TOTAL (MG/L AS CACO3) | 70
476321 | BELOW LILLARD MILL DAM | DUCK RIVER 179.1+ (INFLOW) | 1980-08-19 | 1337 | 0 | ALKALINITY, PHENOLPHTHALEIN (MG/L) | 0
476321 | BELOW LILLARD MILL DAM | DUCK RIVER 179.1+ (INFLOW) | 1980-08-19 | 1337 | 0 | RESIDUE, TOTAL NONFILTRABLE (MG/L) | 17
476321 | BELOW LILLARD MILL DAM | DUCK RIVER 179.1+ (INFLOW) | 1980-08-19 | 1337 | 0 | NITROGEN, TOTAL (MG/L AS N) | 0.7
476321 | BELOW LILLARD MILL DAM | DUCK RIVER 179.1+ (INFLOW) | 1980-08-19 | 1337 | 0 | NITROGEN, ORGANIC, TOTAL (MG/L AS N) | 0.05
476321 | BELOW LILLARD MILL DAM | DUCK RIVER 179.1+ (INFLOW) | 1980-08-19 | 1337 | 0 | NITROGEN, AMMONIA, TOTAL (MG/L AS N) | 0.05
476321 | BELOW LILLARD MILL DAM | DUCK RIVER 179.1+ (INFLOW) | 1980-08-19 | 1337 | 0 | AMMONIA, UNIONZED (MG/L AS N) | 0.0056117
476321 | BELOW LILLARD MILL DAM | DUCK RIVER 179.1+ (INFLOW) | 1980-08-19 | 1337 | 0 | AMMONIA, UNIONIZED (CALC FR TEMP-PH-NH4) (MG/L) | 0.0068233
476321 | BELOW LILLARD MILL DAM | DUCK RIVER 179.1+ (INFLOW) | 1980-08-19 | 1337 | 0 | NITRITE PLUS NITRATE, TOTAL 1 DET. (MG/L AS N) | 0.6
476321 | BELOW LILLARD MILL DAM | DUCK RIVER 179.1+ (INFLOW) | 1980-08-19 | 1337 | 0 | PHOSPHORUS, TOTAL (MG/L AS P) | 0.14
476321 | BELOW LILLARD MILL DAM | DUCK RIVER 179.1+ (INFLOW) | 1980-08-19 | 1337 | 0 | CARBON, TOTAL ORGANIC (MG/L AS C) | 3.7
476321 | BELOW LILLARD MILL DAM | DUCK RIVER 179.1+ (INFLOW) | 1980-08-19 | 1337 | 0 | CARBON, DISSOLVED ORGANIC (MG/L AS C) | 0.3
476321 | BELOW LILLARD MILL DAM | DUCK RIVER 179.1+ (INFLOW) | 1980-08-19 | 1337 | 0 | HARDNESS, TOTAL (MG/L AS CACO3) | 75
476321 | BELOW LILLARD MILL DAM | DUCK RIVER 179.1+ (INFLOW) | 1980-08-19 | 1337 | 0 | CHLORIDE,TOTAL IN WATER MG/L | 9
476321 | BELOW LILLARD MILL DAM | DUCK RIVER 179.1+ (INFLOW) | 1980-08-19 | 1337 | 0 | SULFATE, TOTAL (MG/L AS SO4) | 7
476321 | BELOW LILLARD MILL DAM | DUCK RIVER 179.1+ (INFLOW) | 1980-08-19 | 1337 | 0 | COLIFORM,TOT,MEMBRANE FILTER,IMMED.M-ENDO MED,35C | 8100
476321 | BELOW LILLARD MILL DAM | DUCK RIVER 179.1+ (INFLOW) | 1980-08-19 | 1337 | 0 | FECAL COLIFORM,MEMBR FILTER,M-FC BROTH,44.5 C | 190
476321 | BELOW LILLARD MILL DAM | DUCK RIVER 179.1+ (INFLOW) | 1980-08-19 | 1337 | 0 | FECAL STREPTOCOCCI,MF M-ENTEROCOCCUS AGAR,35C,48H | 440
476321 | BELOW LILLARD MILL DAM | DUCK RIVER 179.1+ (INFLOW) | 1980-08-19 | 1337 | 0 | RESIDUE,TOTAL FILTRABLE (DRIED AT 180C),MG/L | 110
476321 | BELOW LILLARD MILL DAM | DUCK RIVER 179.1+ (INFLOW) | 1980-08-19 | 1337 | 0 | PHOSPHORUS,IN TOTAL ORTHOPHOSPHATE (MG/L AS P) | 0.09
476321 | BELOW LILLARD MILL DAM | DUCK RIVER 179.1+ (INFLOW) | 1980-08-19 | 1337 | 0 | RATIO OF FECAL COLIFORM TO FECAL STREPTOCOCCI(CAL) | 0.43182
476321 | BELOW LILLARD MILL DAM | DUCK RIVER 179.1+ (INFLOW) | 1980-08-19 | 1340 | 0 | X-SEC. LOC., HORIZ (% FROM R BANK LOOK UPSTR.) | 75
476321 | BELOW LILLARD MILL DAM | DUCK RIVER 179.1+ (INFLOW) | 1980-08-19 | 1340 | 0 | TEMPERATURE, WATER (DEGREES CENTIGRADE) | 31.9
476321 | BELOW LILLARD MILL DAM | DUCK RIVER 179.1+ (INFLOW) | 1980-08-19 | 1340 | 0 | SPECIFIC CONDUCTANCE (UMHOS/CM @ 25C) | 140
476321 | BELOW LILLARD MILL DAM | DUCK RIVER 179.1+ (INFLOW) | 1980-08-19 | 1340 | 0 | SAMPLING STATION LOCATION VERTICAL (METERS) | 0.3
476321 | BELOW LILLARD MILL DAM | DUCK RIVER 179.1+ (INFLOW) | 1980-08-19 | 1340 | 0 | OXYGEN, DISSOLVED MG/L | 8.9
476321 | BELOW LILLARD MILL DAM | DUCK RIVER 179.1+ (INFLOW) | 1980-08-19 | 1340 | 0 | OXYGEN, DISSOLVED, PERCENT OF SATURATION % | 120.27
476321 | BELOW LILLARD MILL DAM | DUCK RIVER 179.1+ (INFLOW) | 1980-08-19 | 1340 | 0 | PH (STANDARD UNITS) | 8.1
476321 | BELOW LILLARD MILL DAM | DUCK RIVER 179.1+ (INFLOW) | 1980-09-16 | 1155 | 0 | X-SEC. LOC., HORIZ (% FROM R BANK LOOK UPSTR.) | 25
476321 | BELOW LILLARD MILL DAM | DUCK RIVER 179.1+ (INFLOW) | 1980-09-16 | 1155 | 0 | TEMPERATURE, WATER (DEGREES CENTIGRADE) | 27.1
476321 | BELOW LILLARD MILL DAM | DUCK RIVER 179.1+ (INFLOW) | 1980-09-16 | 1155 | 0 | SPECIFIC CONDUCTANCE (UMHOS/CM @ 25C) | 210
476321 | BELOW LILLARD MILL DAM | DUCK RIVER 179.1+ (INFLOW) | 1980-09-16 | 1155 | 0 | SAMPLING STATION LOCATION VERTICAL (METERS) | 0.3
476321 | BELOW LILLARD MILL DAM | DUCK RIVER 179.1+ (INFLOW) | 1980-09-16 | 1155 | 0 | OXYGEN, DISSOLVED MG/L | 4.8
476321 | BELOW LILLARD MILL DAM | DUCK RIVER 179.1+ (INFLOW) | 1980-09-16 | 1155 | 0 | OXYGEN, DISSOLVED, PERCENT OF SATURATION % | 59.2592
476321 | BELOW LILLARD MILL DAM | DUCK RIVER 179.1+ (INFLOW) | 1980-09-16 | 1155 | 0 | PH (STANDARD UNITS) | 8.3
476321 | BELOW LILLARD MILL DAM | DUCK RIVER 179.1+ (INFLOW) | 1980-09-16 | 1157 | 0 | X-SEC. LOC., HORIZ (% FROM R BANK LOOK UPSTR.) | 50
476321 | BELOW LILLARD MILL DAM | DUCK RIVER 179.1+ (INFLOW) | 1980-09-16 | 1157 | 0 | TEMPERATURE, WATER (DEGREES CENTIGRADE) | 27.1
476321 | BELOW LILLARD MILL DAM | DUCK RIVER 179.1+ (INFLOW) | 1980-09-16 | 1157 | 0 | COLOR (PLATINUM-COBALT UNITS) | 21
476321 | BELOW LILLARD MILL DAM | DUCK RIVER 179.1+ (INFLOW) | 1980-09-16 | 1157 | 0 | COLOR,APPARENT(UNFILTERED SAMPLE) PLAT-COB UNITS | 31
476321 | BELOW LILLARD MILL DAM | DUCK RIVER 179.1+ (INFLOW) | 1980-09-16 | 1157 | 0 | SPECIFIC CONDUCTANCE (UMHOS/CM @ 25C) | 210
476321 | BELOW LILLARD MILL DAM | DUCK RIVER 179.1+ (INFLOW) | 1980-09-16 | 1157 | 0 | SAMPLING STATION LOCATION VERTICAL (METERS) | 0.3
476321 | BELOW LILLARD MILL DAM | DUCK RIVER 179.1+ (INFLOW) | 1980-09-16 | 1157 | 0 | OXYGEN, DISSOLVED MG/L | 4.7
476321 | BELOW LILLARD MILL DAM | DUCK RIVER 179.1+ (INFLOW) | 1980-09-16 | 1157 | 0 | OXYGEN, DISSOLVED, PERCENT OF SATURATION % | 58.0269
476321 | BELOW LILLARD MILL DAM | DUCK RIVER 179.1+ (INFLOW) | 1980-09-16 | 1157 | 0 | BOD, 5 DAY, 20 DEG C MG/L | 1
476321 | BELOW LILLARD MILL DAM | DUCK RIVER 179.1+ (INFLOW) | 1980-09-16 | 1157 | 0 | COD, .025N K2CR2O7 MG/L | 7
476321 | BELOW LILLARD MILL DAM | DUCK RIVER 179.1+ (INFLOW) | 1980-09-16 | 1157 | 0 | PH (STANDARD UNITS) | 8.3
476321 | BELOW LILLARD MILL DAM | DUCK RIVER 179.1+ (INFLOW) | 1980-09-16 | 1157 | 0 | ALKALINITY, TOTAL (MG/L AS CACO3) | 59
476321 | BELOW LILLARD MILL DAM | DUCK RIVER 179.1+ (INFLOW) | 1980-09-16 | 1157 | 0 | ALKALINITY, PHENOLPHTHALEIN (MG/L) | 0
476321 | BELOW LILLARD MILL DAM | DUCK RIVER 179.1+ (INFLOW) | 1980-09-16 | 1157 | 0 | RESIDUE, TOTAL NONFILTRABLE (MG/L) | 11
476321 | BELOW LILLARD MILL DAM | DUCK RIVER 179.1+ (INFLOW) | 1980-09-16 | 1157 | 0 | NITROGEN, TOTAL (MG/L AS N) | 0.59
476321 | BELOW LILLARD MILL DAM | DUCK RIVER 179.1+ (INFLOW) | 1980-09-16 | 1157 | 0 | NITROGEN, ORGANIC, TOTAL (MG/L AS N) | 0.12
476321 | BELOW LILLARD MILL DAM | DUCK RIVER 179.1+ (INFLOW) | 1980-09-16 | 1157 | 0 | NITROGEN, AMMONIA, TOTAL (MG/L AS N) | 0.02
476321 | BELOW LILLARD MILL DAM | DUCK RIVER 179.1+ (INFLOW) | 1980-09-16 | 1157 | 0 | AMMONIA, UNIONZED (MG/L AS N) | 0.0023196
476321 | BELOW LILLARD MILL DAM | DUCK RIVER 179.1+ (INFLOW) | 1980-09-16 | 1157 | 0 | AMMONIA, UNIONIZED (CALC FR TEMP-PH-NH4) (MG/L) | 0.0028203
476321 | BELOW LILLARD MILL DAM | DUCK RIVER 179.1+ (INFLOW) | 1980-09-16 | 1157 | 0 | NITRITE PLUS NITRATE, TOTAL 1 DET. (MG/L AS N) | 0.45
476321 | BELOW LILLARD MILL DAM | DUCK RIVER 179.1+ (INFLOW) | 1980-09-16 | 1157 | 0 | PHOSPHORUS, TOTAL (MG/L AS P) | 0.13
476321 | BELOW LILLARD MILL DAM | DUCK RIVER 179.1+ (INFLOW) | 1980-09-16 | 1157 | 0 | CARBON, TOTAL ORGANIC (MG/L AS C) | 1.7
476321 | BELOW LILLARD MILL DAM | DUCK RIVER 179.1+ (INFLOW) | 1980-09-16 | 1157 | 0 | CARBON, DISSOLVED ORGANIC (MG/L AS C) | 1.5
476321 | BELOW LILLARD MILL DAM | DUCK RIVER 179.1+ (INFLOW) | 1980-09-16 | 1157 | 0 | HARDNESS, TOTAL (MG/L AS CACO3) | 65
476321 | BELOW LILLARD MILL DAM | DUCK RIVER 179.1+ (INFLOW) | 1980-09-16 | 1157 | 0 | CHLORIDE,TOTAL IN WATER MG/L | 4
476321 | BELOW LILLARD MILL DAM | DUCK RIVER 179.1+ (INFLOW) | 1980-09-16 | 1157 | 0 | SULFATE, TOTAL (MG/L AS SO4) | 6
476321 | BELOW LILLARD MILL DAM | DUCK RIVER 179.1+ (INFLOW) | 1980-09-16 | 1157 | 0 | COLIFORM,TOT,MEMBRANE FILTER,IMMED.M-ENDO MED,35C | 100
476321 | BELOW LILLARD MILL DAM | DUCK RIVER 179.1+ (INFLOW) | 1980-09-16 | 1157 | 0 | FECAL COLIFORM,MEMBR FILTER,M-FC BROTH,44.5 C | 20
476321 | BELOW LILLARD MILL DAM | DUCK RIVER 179.1+ (INFLOW) | 1980-09-16 | 1157 | 0 | FECAL STREPTOCOCCI,MF M-ENTEROCOCCUS AGAR,35C,48H | 70
476321 | BELOW LILLARD MILL DAM | DUCK RIVER 179.1+ (INFLOW) | 1980-09-16 | 1157 | 0 | RESIDUE,TOTAL FILTRABLE (DRIED AT 180C),MG/L | 90
476321 | BELOW LILLARD MILL DAM | DUCK RIVER 179.1+ (INFLOW) | 1980-09-16 | 1157 | 0 | PHOSPHORUS,IN TOTAL ORTHOPHOSPHATE (MG/L AS P) | 0.08
476321 | BELOW LILLARD MILL DAM | DUCK RIVER 179.1+ (INFLOW) | 1980-09-16 | 1157 | 0 | RATIO OF FECAL COLIFORM TO FECAL STREPTOCOCCI(CAL) | 0.28571
476321 | BELOW LILLARD MILL DAM | DUCK RIVER 179.1+ (INFLOW) | 1980-09-16 | 1200 | 0 | X-SEC. LOC., HORIZ (% FROM R BANK LOOK UPSTR.) | 75
476321 | BELOW LILLARD MILL DAM | DUCK RIVER 179.1+ (INFLOW) | 1980-09-16 | 1200 | 0 | TEMPERATURE, WATER (DEGREES CENTIGRADE) | 25.8
476321 | BELOW LILLARD MILL DAM | DUCK RIVER 179.1+ (INFLOW) | 1980-09-16 | 1200 | 0 | SPECIFIC CONDUCTANCE (UMHOS/CM @ 25C) | 200
476321 | BELOW LILLARD MILL DAM | DUCK RIVER 179.1+ (INFLOW) | 1980-09-16 | 1200 | 0 | SAMPLING STATION LOCATION VERTICAL (METERS) | 0.3
476321 | BELOW LILLARD MILL DAM | DUCK RIVER 179.1+ (INFLOW) | 1980-09-16 | 1200 | 0 | OXYGEN, DISSOLVED MG/L | 5.6
476321 | BELOW LILLARD MILL DAM | DUCK RIVER 179.1+ (INFLOW) | 1980-09-16 | 1200 | 0 | OXYGEN, DISSOLVED, PERCENT OF SATURATION % | 68.2926
476321 | BELOW LILLARD MILL DAM | DUCK RIVER 179.1+ (INFLOW) | 1980-09-16 | 1200 | 0 | PH (STANDARD UNITS) | 8.3
476321 | BELOW LILLARD MILL DAM | DUCK RIVER 179.1+ (INFLOW) | 1980-10-15 | 1130 | 0 | X-SEC. LOC., HORIZ (% FROM R BANK LOOK UPSTR.) | 25
476321 | BELOW LILLARD MILL DAM | DUCK RIVER 179.1+ (INFLOW) | 1980-10-15 | 1130 | 0 | TEMPERATURE, WATER (DEGREES CENTIGRADE) | 15.5
476321 | BELOW LILLARD MILL DAM | DUCK RIVER 179.1+ (INFLOW) | 1980-10-15 | 1130 | 0 | SPECIFIC CONDUCTANCE (UMHOS/CM @ 25C) | 130
476321 | BELOW LILLARD MILL DAM | DUCK RIVER 179.1+ (INFLOW) | 1980-10-15 | 1130 | 0 | SAMPLING STATION LOCATION VERTICAL (METERS) | 0.3
476321 | BELOW LILLARD MILL DAM | DUCK RIVER 179.1+ (INFLOW) | 1980-10-15 | 1130 | 0 | OXYGEN, DISSOLVED MG/L | 8.2
476321 | BELOW LILLARD MILL DAM | DUCK RIVER 179.1+ (INFLOW) | 1980-10-15 | 1130 | 0 | OXYGEN, DISSOLVED, PERCENT OF SATURATION % | 80.3921
476321 | BELOW LILLARD MILL DAM | DUCK RIVER 179.1+ (INFLOW) | 1980-10-15 | 1130 | 0 | PH (STANDARD UNITS) | 6.1
476321 | BELOW LILLARD MILL DAM | DUCK RIVER 179.1+ (INFLOW) | 1980-10-15 | 1132 | 0 | X-SEC. LOC., HORIZ (% FROM R BANK LOOK UPSTR.) | 50
476321 | BELOW LILLARD MILL DAM | DUCK RIVER 179.1+ (INFLOW) | 1980-10-15 | 1132 | 0 | TEMPERATURE, WATER (DEGREES CENTIGRADE) | 15.7
476321 | BELOW LILLARD MILL DAM | DUCK RIVER 179.1+ (INFLOW) | 1980-10-15 | 1132 | 0 | COLOR (PLATINUM-COBALT UNITS) | 13
476321 | BELOW LILLARD MILL DAM | DUCK RIVER 179.1+ (INFLOW) | 1980-10-15 | 1132 | 0 | COLOR,APPARENT(UNFILTERED SAMPLE) PLAT-COB UNITS | 20
476321 | BELOW LILLARD MILL DAM | DUCK RIVER 179.1+ (INFLOW) | 1980-10-15 | 1132 | 0 | SPECIFIC CONDUCTANCE (UMHOS/CM @ 25C) | 130
476321 | BELOW LILLARD MILL DAM | DUCK RIVER 179.1+ (INFLOW) | 1980-10-15 | 1132 | 0 | SAMPLING STATION LOCATION VERTICAL (METERS) | 0.3
476321 | BELOW LILLARD MILL DAM | DUCK RIVER 179.1+ (INFLOW) | 1980-10-15 | 1132 | 0 | OXYGEN, DISSOLVED MG/L | 8.2
476321 | BELOW LILLARD MILL DAM | DUCK RIVER 179.1+ (INFLOW) | 1980-10-15 | 1132 | 0 | OXYGEN, DISSOLVED, PERCENT OF SATURATION % | 82.0024
476321 | BELOW LILLARD MILL DAM | DUCK RIVER 179.1+ (INFLOW) | 1980-10-15 | 1132 | 0 | BOD, 5 DAY, 20 DEG C MG/L | 1.7
476321 | BELOW LILLARD MILL DAM | DUCK RIVER 179.1+ (INFLOW) | 1980-10-15 | 1132 | 0 | COD, .025N K2CR2O7 MG/L | 9
476321 | BELOW LILLARD MILL DAM | DUCK RIVER 179.1+ (INFLOW) | 1980-10-15 | 1132 | 0 | PH (STANDARD UNITS) | 6.3
476321 | BELOW LILLARD MILL DAM | DUCK RIVER 179.1+ (INFLOW) | 1980-10-15 | 1132 | 0 | ALKALINITY, TOTAL (MG/L AS CACO3) | 59
476321 | BELOW LILLARD MILL DAM | DUCK RIVER 179.1+ (INFLOW) | 1980-10-15 | 1132 | 0 | ALKALINITY, PHENOLPHTHALEIN (MG/L) | 0
476321 | BELOW LILLARD MILL DAM | DUCK RIVER 179.1+ (INFLOW) | 1980-10-15 | 1132 | 0 | RESIDUE, TOTAL NONFILTRABLE (MG/L) | 10
476321 | BELOW LILLARD MILL DAM | DUCK RIVER 179.1+ (INFLOW) | 1980-10-15 | 1132 | 0 | NITROGEN, TOTAL (MG/L AS N) | 0.61
476321 | BELOW LILLARD MILL DAM | DUCK RIVER 179.1+ (INFLOW) | 1980-10-15 | 1132 | 0 | NITROGEN, ORGANIC, TOTAL (MG/L AS N) | 0.1
476321 | BELOW LILLARD MILL DAM | DUCK RIVER 179.1+ (INFLOW) | 1980-10-15 | 1132 | 0 | NITROGEN, AMMONIA, TOTAL (MG/L AS N) | 0.04
476321 | BELOW LILLARD MILL DAM | DUCK RIVER 179.1+ (INFLOW) | 1980-10-15 | 1132 | 0 | AMMONIA, UNIONZED (MG/L AS N) | 2.2964e-05
476321 | BELOW LILLARD MILL DAM | DUCK RIVER 179.1+ (INFLOW) | 1980-10-15 | 1132 | 0 | AMMONIA, UNIONIZED (CALC FR TEMP-PH-NH4) (MG/L) | 2.7921e-05
476321 | BELOW LILLARD MILL DAM | DUCK RIVER 179.1+ (INFLOW) | 1980-10-15 | 1132 | 0 | NITRITE PLUS NITRATE, TOTAL 1 DET. (MG/L AS N) | 0.47
476321 | BELOW LILLARD MILL DAM | DUCK RIVER 179.1+ (INFLOW) | 1980-10-15 | 1132 | 0 | PHOSPHORUS, TOTAL (MG/L AS P) | 0.14
476321 | BELOW LILLARD MILL DAM | DUCK RIVER 179.1+ (INFLOW) | 1980-10-15 | 1132 | 0 | PHOSPHORUS, DISSOLVED ORTHOPHOSPHATE (MG/L AS P) | 0.03
476321 | BELOW LILLARD MILL DAM | DUCK RIVER 179.1+ (INFLOW) | 1980-10-15 | 1132 | 0 | CARBON, TOTAL ORGANIC (MG/L AS C) | 3.3
476321 | BELOW LILLARD MILL DAM | DUCK RIVER 179.1+ (INFLOW) | 1980-10-15 | 1132 | 0 | CARBON, DISSOLVED ORGANIC (MG/L AS C) | 2.3
476321 | BELOW LILLARD MILL DAM | DUCK RIVER 179.1+ (INFLOW) | 1980-10-15 | 1132 | 0 | HARDNESS, TOTAL (MG/L AS CACO3) | 56
476321 | BELOW LILLARD MILL DAM | DUCK RIVER 179.1+ (INFLOW) | 1980-10-15 | 1132 | 0 | CHLORIDE,TOTAL IN WATER MG/L | 3
476321 | BELOW LILLARD MILL DAM | DUCK RIVER 179.1+ (INFLOW) | 1980-10-15 | 1132 | 0 | SULFATE, TOTAL (MG/L AS SO4) | 5
476321 | BELOW LILLARD MILL DAM | DUCK RIVER 179.1+ (INFLOW) | 1980-10-15 | 1132 | 0 | COLIFORM,TOT,MEMBRANE FILTER,IMMED.M-ENDO MED,35C | 100
476321 | BELOW LILLARD MILL DAM | DUCK RIVER 179.1+ (INFLOW) | 1980-10-15 | 1132 | 0 | FECAL COLIFORM,MEMBR FILTER,M-FC BROTH,44.5 C | 10
476321 | BELOW LILLARD MILL DAM | DUCK RIVER 179.1+ (INFLOW) | 1980-10-15 | 1132 | 0 | FECAL STREPTOCOCCI,MF M-ENTEROCOCCUS AGAR,35C,48H | 30
476321 | BELOW LILLARD MILL DAM | DUCK RIVER 179.1+ (INFLOW) | 1980-10-15 | 1132 | 0 | RESIDUE,TOTAL FILTRABLE (DRIED AT 180C),MG/L | 80
476321 | BELOW LILLARD MILL DAM | DUCK RIVER 179.1+ (INFLOW) | 1980-10-15 | 1132 | 0 | RATIO OF FECAL COLIFORM TO FECAL STREPTOCOCCI(CAL) | 0.33333
476321 | BELOW LILLARD MILL DAM | DUCK RIVER 179.1+ (INFLOW) | 1980-10-15 | 1135 | 0 | X-SEC. LOC., HORIZ (% FROM R BANK LOOK UPSTR.) | 75
476321 | BELOW LILLARD MILL DAM | DUCK RIVER 179.1+ (INFLOW) | 1980-10-15 | 1135 | 0 | TEMPERATURE, WATER (DEGREES CENTIGRADE) | 15.6
476321 | BELOW LILLARD MILL DAM | DUCK RIVER 179.1+ (INFLOW) | 1980-10-15 | 1135 | 0 | SPECIFIC CONDUCTANCE (UMHOS/CM @ 25C) | 130
476321 | BELOW LILLARD MILL DAM | DUCK RIVER 179.1+ (INFLOW) | 1980-10-15 | 1135 | 0 | SAMPLING STATION LOCATION VERTICAL (METERS) | 0.3
476321 | BELOW LILLARD MILL DAM | DUCK RIVER 179.1+ (INFLOW) | 1980-10-15 | 1135 | 0 | OXYGEN, DISSOLVED MG/L | 8.2
476321 | BELOW LILLARD MILL DAM | DUCK RIVER 179.1+ (INFLOW) | 1980-10-15 | 1135 | 0 | OXYGEN, DISSOLVED, PERCENT OF SATURATION % | 82
476321 | BELOW LILLARD MILL DAM | DUCK RIVER 179.1+ (INFLOW) | 1980-10-15 | 1135 | 0 | PH (STANDARD UNITS) | 4.8
TVAC/476322 | 35deg. 35min. 9sec. N | 35.5858 | 35 | 35 | 9 | 86deg. 47min. 12sec. W | -86.7867 | 86 | 47 | 12
476322 | BELOW LILLARD MILL DAM | DUCK RIVER 179.1- (OUTFLOW) | 1980-07-21 | 1802 | 0 | X-SEC. LOC., HORIZ (% FROM R BANK LOOK UPSTR.) | 25
476322 | BELOW LILLARD MILL DAM | DUCK RIVER 179.1- (OUTFLOW) | 1980-07-21 | 1802 | 0 | TEMPERATURE, WATER (DEGREES CENTIGRADE) | 29.6
476322 | BELOW LILLARD MILL DAM | DUCK RIVER 179.1- (OUTFLOW) | 1980-07-21 | 1802 | 0 | SPECIFIC CONDUCTANCE (UMHOS/CM @ 25C) | 110
476322 | BELOW LILLARD MILL DAM | DUCK RIVER 179.1- (OUTFLOW) | 1980-07-21 | 1802 | 0 | SAMPLING STATION LOCATION VERTICAL (METERS) | 0.3
476322 | BELOW LILLARD MILL DAM | DUCK RIVER 179.1- (OUTFLOW) | 1980-07-21 | 1802 | 0 | OXYGEN, DISSOLVED MG/L | 6.7
476322 | BELOW LILLARD MILL DAM | DUCK RIVER 179.1- (OUTFLOW) | 1980-07-21 | 1802 | 0 | OXYGEN, DISSOLVED, PERCENT OF SATURATION % | 88.1579
476322 | BELOW LILLARD MILL DAM | DUCK RIVER 179.1- (OUTFLOW) | 1980-07-21 | 1802 | 0 | PH (STANDARD UNITS) | 7.8
476322 | BELOW LILLARD MILL DAM | DUCK RIVER 179.1- (OUTFLOW) | 1980-07-21 | 1805 | 0 | X-SEC. LOC., HORIZ (% FROM R BANK LOOK UPSTR.) | 50
476322 | BELOW LILLARD MILL DAM | DUCK RIVER 179.1- (OUTFLOW) | 1980-07-21 | 1805 | 0 | TEMPERATURE, WATER (DEGREES CENTIGRADE) | 29.5
476322 | BELOW LILLARD MILL DAM | DUCK RIVER 179.1- (OUTFLOW) | 1980-07-21 | 1805 | 0 | COLOR (PLATINUM-COBALT UNITS) | 14
476322 | BELOW LILLARD MILL DAM | DUCK RIVER 179.1- (OUTFLOW) | 1980-07-21 | 1805 | 0 | COLOR,APPARENT(UNFILTERED SAMPLE) PLAT-COB UNITS | 22
476322 | BELOW LILLARD MILL DAM | DUCK RIVER 179.1- (OUTFLOW) | 1980-07-21 | 1805 | 0 | SPECIFIC CONDUCTANCE (UMHOS/CM @ 25C) | 98
476322 | BELOW LILLARD MILL DAM | DUCK RIVER 179.1- (OUTFLOW) | 1980-07-21 | 1805 | 0 | SAMPLING STATION LOCATION VERTICAL (METERS) | 0.3
476322 | BELOW LILLARD MILL DAM | DUCK RIVER 179.1- (OUTFLOW) | 1980-07-21 | 1805 | 0 | OXYGEN, DISSOLVED MG/L | 7
476322 | BELOW LILLARD MILL DAM | DUCK RIVER 179.1- (OUTFLOW) | 1980-07-21 | 1805 | 0 | OXYGEN, DISSOLVED, PERCENT OF SATURATION % | 89.7473
476322 | BELOW LILLARD MILL DAM | DUCK RIVER 179.1- (OUTFLOW) | 1980-07-21 | 1805 | 0 | BOD, 5 DAY, 20 DEG C MG/L | 1.4
476322 | BELOW LILLARD MILL DAM | DUCK RIVER 179.1- (OUTFLOW) | 1980-07-21 | 1805 | 0 | COD, .025N K2CR2O7 MG/L | 7
476322 | BELOW LILLARD MILL DAM | DUCK RIVER 179.1- (OUTFLOW) | 1980-07-21 | 1805 | 0 | PH (STANDARD UNITS) | 7.8
476322 | BELOW LILLARD MILL DAM | DUCK RIVER 179.1- (OUTFLOW) | 1980-07-21 | 1805 | 0 | RESIDUE, TOTAL NONFILTRABLE (MG/L) | 14
476322 | BELOW LILLARD MILL DAM | DUCK RIVER 179.1- (OUTFLOW) | 1980-07-21 | 1805 | 0 | NITROGEN, TOTAL (MG/L AS N) | 0.91
476322 | BELOW LILLARD MILL DAM | DUCK RIVER 179.1- (OUTFLOW) | 1980-07-21 | 1805 | 0 | NITROGEN, ORGANIC, TOTAL (MG/L AS N) | 0.13
476322 | BELOW LILLARD MILL DAM | DUCK RIVER 179.1- (OUTFLOW) | 1980-07-21 | 1805 | 0 | NITROGEN, AMMONIA, TOTAL (MG/L AS N) | 0.05
476322 | BELOW LILLARD MILL DAM | DUCK RIVER 179.1- (OUTFLOW) | 1980-07-21 | 1805 | 0 | AMMONIA, UNIONZED (MG/L AS N) | 0.0023348
476322 | BELOW LILLARD MILL DAM | DUCK RIVER 179.1- (OUTFLOW) | 1980-07-21 | 1805 | 0 | AMMONIA, UNIONIZED (CALC FR TEMP-PH-NH4) (MG/L) | 0.0028388
476322 | BELOW LILLARD MILL DAM | DUCK RIVER 179.1- (OUTFLOW) | 1980-07-21 | 1805 | 0 | NITRITE PLUS NITRATE, TOTAL 1 DET. (MG/L AS N) | 0.73
476322 | BELOW LILLARD MILL DAM | DUCK RIVER 179.1- (OUTFLOW) | 1980-07-21 | 1805 | 0 | PHOSPHORUS, TOTAL (MG/L AS P) | 0.13
476322 | BELOW LILLARD MILL DAM | DUCK RIVER 179.1- (OUTFLOW) | 1980-07-21 | 1805 | 0 | CARBON, TOTAL ORGANIC (MG/L AS C) | 3.6
476322 | BELOW LILLARD MILL DAM | DUCK RIVER 179.1- (OUTFLOW) | 1980-07-21 | 1805 | 0 | CARBON, DISSOLVED ORGANIC (MG/L AS C) | 0.8
476322 | BELOW LILLARD MILL DAM | DUCK RIVER 179.1- (OUTFLOW) | 1980-07-21 | 1805 | 0 | HARDNESS, TOTAL (MG/L AS CACO3) | 89
476322 | BELOW LILLARD MILL DAM | DUCK RIVER 179.1- (OUTFLOW) | 1980-07-21 | 1805 | 0 | CALCIUM, TOTAL (MG/L AS CA) | 25
476322 | BELOW LILLARD MILL DAM | DUCK RIVER 179.1- (OUTFLOW) | 1980-07-21 | 1805 | 0 | SODIUM, TOTAL (MG/L AS NA) | 2.2
476322 | BELOW LILLARD MILL DAM | DUCK RIVER 179.1- (OUTFLOW) | 1980-07-21 | 1805 | 0 | CHLORIDE,TOTAL IN WATER MG/L | 4
476322 | BELOW LILLARD MILL DAM | DUCK RIVER 179.1- (OUTFLOW) | 1980-07-21 | 1805 | 0 | SULFATE, TOTAL (MG/L AS SO4) | 7
476322 | BELOW LILLARD MILL DAM | DUCK RIVER 179.1- (OUTFLOW) | 1980-07-21 | 1805 | 0 | ARSENIC, TOTAL (UG/L AS AS) | 2
476322 | BELOW LILLARD MILL DAM | DUCK RIVER 179.1- (OUTFLOW) | 1980-07-21 | 1805 | 0 | CADMIUM, TOTAL (UG/L AS CD) | 0.1
476322 | BELOW LILLARD MILL DAM | DUCK RIVER 179.1- (OUTFLOW) | 1980-07-21 | 1805 | 0 | CHROMIUM, TOTAL (UG/L AS CR) | 2
476322 | BELOW LILLARD MILL DAM | DUCK RIVER 179.1- (OUTFLOW) | 1980-07-21 | 1805 | 0 | COPPER, TOTAL (UG/L AS CU) | 10
476322 | BELOW LILLARD MILL DAM | DUCK RIVER 179.1- (OUTFLOW) | 1980-07-21 | 1805 | 0 | IRON, TOTAL (UG/L AS FE) | 180
476322 | BELOW LILLARD MILL DAM | DUCK RIVER 179.1- (OUTFLOW) | 1980-07-21 | 1805 | 0 | LEAD, TOTAL (UG/L AS PB) | 2
476322 | BELOW LILLARD MILL DAM | DUCK RIVER 179.1- (OUTFLOW) | 1980-07-21 | 1805 | 0 | MANGANESE, TOTAL (UG/L AS MN) | 20
476322 | BELOW LILLARD MILL DAM | DUCK RIVER 179.1- (OUTFLOW) | 1980-07-21 | 1805 | 0 | ZINC, TOTAL (UG/L AS ZN) | 10
476322 | BELOW LILLARD MILL DAM | DUCK RIVER 179.1- (OUTFLOW) | 1980-07-21 | 1805 | 0 | ALUMINUM, TOTAL (UG/L AS AL) | 100
476322 | BELOW LILLARD MILL DAM | DUCK RIVER 179.1- (OUTFLOW) | 1980-07-21 | 1805 | 0 | SELENIUM, TOTAL (UG/L AS SE) | 1
476322 | BELOW LILLARD MILL DAM | DUCK RIVER 179.1- (OUTFLOW) | 1980-07-21 | 1805 | 0 | COLIFORM,TOT,MEMBRANE FILTER,IMMED.M-ENDO MED,35C | 20000
476322 | BELOW LILLARD MILL DAM | DUCK RIVER 179.1- (OUTFLOW) | 1980-07-21 | 1805 | 0 | FECAL COLIFORM,MEMBR FILTER,M-FC BROTH,44.5 C | 20
476322 | BELOW LILLARD MILL DAM | DUCK RIVER 179.1- (OUTFLOW) | 1980-07-21 | 1805 | 0 | RESIDUE,TOTAL FILTRABLE (DRIED AT 180C),MG/L | 80
476322 | BELOW LILLARD MILL DAM | DUCK RIVER 179.1- (OUTFLOW) | 1980-07-21 | 1805 | 0 | PHOSPHORUS,IN TOTAL ORTHOPHOSPHATE (MG/L AS P) | 0.11
476322 | BELOW LILLARD MILL DAM | DUCK RIVER 179.1- (OUTFLOW) | 1980-07-21 | 1805 | 0 | MERCURY, TOTAL (UG/L AS HG) | 0.2
476322 | BELOW LILLARD MILL DAM | DUCK RIVER 179.1- (OUTFLOW) | 1980-07-21 | 1807 | 0 | X-SEC. LOC., HORIZ (% FROM R BANK LOOK UPSTR.) | 75
476322 | BELOW LILLARD MILL DAM | DUCK RIVER 179.1- (OUTFLOW) | 1980-07-21 | 1807 | 0 | TEMPERATURE, WATER (DEGREES CENTIGRADE) | 29.5
476322 | BELOW LILLARD MILL DAM | DUCK RIVER 179.1- (OUTFLOW) | 1980-07-21 | 1807 | 0 | SPECIFIC CONDUCTANCE (UMHOS/CM @ 25C) | 64
476322 | BELOW LILLARD MILL DAM | DUCK RIVER 179.1- (OUTFLOW) | 1980-07-21 | 1807 | 0 | SAMPLING STATION LOCATION VERTICAL (METERS) | 0.3
476322 | BELOW LILLARD MILL DAM | DUCK RIVER 179.1- (OUTFLOW) | 1980-07-21 | 1807 | 0 | OXYGEN, DISSOLVED MG/L | 6.9
476322 | BELOW LILLARD MILL DAM | DUCK RIVER 179.1- (OUTFLOW) | 1980-07-21 | 1807 | 0 | OXYGEN, DISSOLVED, PERCENT OF SATURATION % | 88.4615
476322 | BELOW LILLARD MILL DAM | DUCK RIVER 179.1- (OUTFLOW) | 1980-07-21 | 1807 | 0 | PH (STANDARD UNITS) | 7.8
476322 | BELOW LILLARD MILL DAM | DUCK RIVER 179.1- (OUTFLOW) | 1980-08-19 | 1350 | 0 | X-SEC. LOC., HORIZ (% FROM R BANK LOOK UPSTR.) | 25
476322 | BELOW LILLARD MILL DAM | DUCK RIVER 179.1- (OUTFLOW) | 1980-08-19 | 1350 | 0 | TEMPERATURE, WATER (DEGREES CENTIGRADE) | 31.3
476322 | BELOW LILLARD MILL DAM | DUCK RIVER 179.1- (OUTFLOW) | 1980-08-19 | 1350 | 0 | SPECIFIC CONDUCTANCE (UMHOS/CM @ 25C) | 270
476322 | BELOW LILLARD MILL DAM | DUCK RIVER 179.1- (OUTFLOW) | 1980-08-19 | 1350 | 0 | SAMPLING STATION LOCATION VERTICAL (METERS) | 0.3
476322 | BELOW LILLARD MILL DAM | DUCK RIVER 179.1- (OUTFLOW) | 1980-08-19 | 1350 | 0 | OXYGEN, DISSOLVED MG/L | 8.2
476322 | BELOW LILLARD MILL DAM | DUCK RIVER 179.1- (OUTFLOW) | 1980-08-19 | 1350 | 0 | OXYGEN, DISSOLVED, PERCENT OF SATURATION % | 109.333
476322 | BELOW LILLARD MILL DAM | DUCK RIVER 179.1- (OUTFLOW) | 1980-08-19 | 1350 | 0 | PH (STANDARD UNITS) | 8.3
476322 | BELOW LILLARD MILL DAM | DUCK RIVER 179.1- (OUTFLOW) | 1980-08-19 | 1352 | 0 | X-SEC. LOC., HORIZ (% FROM R BANK LOOK UPSTR.) | 50
476322 | BELOW LILLARD MILL DAM | DUCK RIVER 179.1- (OUTFLOW) | 1980-08-19 | 1352 | 0 | TEMPERATURE, WATER (DEGREES CENTIGRADE) | 31.2
476322 | BELOW LILLARD MILL DAM | DUCK RIVER 179.1- (OUTFLOW) | 1980-08-19 | 1352 | 0 | COLOR (PLATINUM-COBALT UNITS) | 21
476322 | BELOW LILLARD MILL DAM | DUCK RIVER 179.1- (OUTFLOW) | 1980-08-19 | 1352 | 0 | COLOR,APPARENT(UNFILTERED SAMPLE) PLAT-COB UNITS | 36
476322 | BELOW LILLARD MILL DAM | DUCK RIVER 179.1- (OUTFLOW) | 1980-08-19 | 1352 | 0 | SPECIFIC CONDUCTANCE (UMHOS/CM @ 25C) | 270
476322 | BELOW LILLARD MILL DAM | DUCK RIVER 179.1- (OUTFLOW) | 1980-08-19 | 1352 | 0 | SAMPLING STATION LOCATION VERTICAL (METERS) | 0.3
476322 | BELOW LILLARD MILL DAM | DUCK RIVER 179.1- (OUTFLOW) | 1980-08-19 | 1352 | 0 | OXYGEN, DISSOLVED MG/L | 8.4
476322 | BELOW LILLARD MILL DAM | DUCK RIVER 179.1- (OUTFLOW) | 1980-08-19 | 1352 | 0 | OXYGEN, DISSOLVED, PERCENT OF SATURATION % | 112
476322 | BELOW LILLARD MILL DAM | DUCK RIVER 179.1- (OUTFLOW) | 1980-08-19 | 1352 | 0 | BOD, 5 DAY, 20 DEG C MG/L | 1.3
476322 | BELOW LILLARD MILL DAM | DUCK RIVER 179.1- (OUTFLOW) | 1980-08-19 | 1352 | 0 | COD, .025N K2CR2O7 MG/L | 8
476322 | BELOW LILLARD MILL DAM | DUCK RIVER 179.1- (OUTFLOW) | 1980-08-19 | 1352 | 0 | PH (STANDARD UNITS) | 8.4
476322 | BELOW LILLARD MILL DAM | DUCK RIVER 179.1- (OUTFLOW) | 1980-08-19 | 1352 | 0 | ALKALINITY, TOTAL (MG/L AS CACO3) | 69
476322 | BELOW LILLARD MILL DAM | DUCK RIVER 179.1- (OUTFLOW) | 1980-08-19 | 1352 | 0 | RESIDUE, TOTAL NONFILTRABLE (MG/L) | 12
476322 | BELOW LILLARD MILL DAM | DUCK RIVER 179.1- (OUTFLOW) | 1980-08-19 | 1352 | 0 | NITROGEN, TOTAL (MG/L AS N) | 0.81
476322 | BELOW LILLARD MILL DAM | DUCK RIVER 179.1- (OUTFLOW) | 1980-08-19 | 1352 | 0 | NITROGEN, ORGANIC, TOTAL (MG/L AS N) | 0.18
476322 | BELOW LILLARD MILL DAM | DUCK RIVER 179.1- (OUTFLOW) | 1980-08-19 | 1352 | 0 | NITROGEN, AMMONIA, TOTAL (MG/L AS N) | 0.04
476322 | BELOW LILLARD MILL DAM | DUCK RIVER 179.1- (OUTFLOW) | 1980-08-19 | 1352 | 0 | AMMONIA, UNIONZED (MG/L AS N) | 0.0071846
476322 | BELOW LILLARD MILL DAM | DUCK RIVER 179.1- (OUTFLOW) | 1980-08-19 | 1352 | 0 | AMMONIA, UNIONIZED (CALC FR TEMP-PH-NH4) (MG/L) | 0.0087357
476322 | BELOW LILLARD MILL DAM | DUCK RIVER 179.1- (OUTFLOW) | 1980-08-19 | 1352 | 0 | NITRITE PLUS NITRATE, TOTAL 1 DET. (MG/L AS N) | 0.59
476322 | BELOW LILLARD MILL DAM | DUCK RIVER 179.1- (OUTFLOW) | 1980-08-19 | 1352 | 0 | PHOSPHORUS, TOTAL (MG/L AS P) | 0.13
476322 | BELOW LILLARD MILL DAM | DUCK RIVER 179.1- (OUTFLOW) | 1980-08-19 | 1352 | 0 | CARBON, TOTAL ORGANIC (MG/L AS C) | 3.4
476322 | BELOW LILLARD MILL DAM | DUCK RIVER 179.1- (OUTFLOW) | 1980-08-19 | 1352 | 0 | CARBON, DISSOLVED ORGANIC (MG/L AS C) | 0.2
476322 | BELOW LILLARD MILL DAM | DUCK RIVER 179.1- (OUTFLOW) | 1980-08-19 | 1352 | 0 | HARDNESS, TOTAL (MG/L AS CACO3) | 75
476322 | BELOW LILLARD MILL DAM | DUCK RIVER 179.1- (OUTFLOW) | 1980-08-19 | 1352 | 0 | CALCIUM, TOTAL (MG/L AS CA) | 32
476322 | BELOW LILLARD MILL DAM | DUCK RIVER 179.1- (OUTFLOW) | 1980-08-19 | 1352 | 0 | SODIUM, TOTAL (MG/L AS NA) | 2.7
476322 | BELOW LILLARD MILL DAM | DUCK RIVER 179.1- (OUTFLOW) | 1980-08-19 | 1352 | 0 | CHLORIDE,TOTAL IN WATER MG/L | 10
476322 | BELOW LILLARD MILL DAM | DUCK RIVER 179.1- (OUTFLOW) | 1980-08-19 | 1352 | 0 | SULFATE, TOTAL (MG/L AS SO4) | 7
476322 | BELOW LILLARD MILL DAM | DUCK RIVER 179.1- (OUTFLOW) | 1980-08-19 | 1352 | 0 | ARSENIC, TOTAL (UG/L AS AS) | 2
476322 | BELOW LILLARD MILL DAM | DUCK RIVER 179.1- (OUTFLOW) | 1980-08-19 | 1352 | 0 | CADMIUM, TOTAL (UG/L AS CD) | 0.3
476322 | BELOW LILLARD MILL DAM | DUCK RIVER 179.1- (OUTFLOW) | 1980-08-19 | 1352 | 0 | CHROMIUM, TOTAL (UG/L AS CR) | 7
476322 | BELOW LILLARD MILL DAM | DUCK RIVER 179.1- (OUTFLOW) | 1980-08-19 | 1352 | 0 | COPPER, TOTAL (UG/L AS CU) | 10
476322 | BELOW LILLARD MILL DAM | DUCK RIVER 179.1- (OUTFLOW) | 1980-08-19 | 1352 | 0 | IRON, TOTAL (UG/L AS FE) | 420
476322 | BELOW LILLARD MILL DAM | DUCK RIVER 179.1- (OUTFLOW) | 1980-08-19 | 1352 | 0 | IRON, DISSOLVED (UG/L AS FE) | 50
476322 | BELOW LILLARD MILL DAM | DUCK RIVER 179.1- (OUTFLOW) | 1980-08-19 | 1352 | 0 | LEAD, TOTAL (UG/L AS PB) | 2
476322 | BELOW LILLARD MILL DAM | DUCK RIVER 179.1- (OUTFLOW) | 1980-08-19 | 1352 | 0 | MANGANESE, TOTAL (UG/L AS MN) | 70
476322 | BELOW LILLARD MILL DAM | DUCK RIVER 179.1- (OUTFLOW) | 1980-08-19 | 1352 | 0 | MANGANESE, DISSOLVED (UG/L AS MN) | 10
476322 | BELOW LILLARD MILL DAM | DUCK RIVER 179.1- (OUTFLOW) | 1980-08-19 | 1352 | 0 | ZINC, TOTAL (UG/L AS ZN) | 10
476322 | BELOW LILLARD MILL DAM | DUCK RIVER 179.1- (OUTFLOW) | 1980-08-19 | 1352 | 0 | ALUMINUM, TOTAL (UG/L AS AL) | 20
476322 | BELOW LILLARD MILL DAM | DUCK RIVER 179.1- (OUTFLOW) | 1980-08-19 | 1352 | 0 | SELENIUM, TOTAL (UG/L AS SE) | 1
476322 | BELOW LILLARD MILL DAM | DUCK RIVER 179.1- (OUTFLOW) | 1980-08-19 | 1352 | 0 | COLIFORM,TOT,MEMBRANE FILTER,IMMED.M-ENDO MED,35C | 8500
476322 | BELOW LILLARD MILL DAM | DUCK RIVER 179.1- (OUTFLOW) | 1980-08-19 | 1352 | 0 | FECAL COLIFORM,MEMBR FILTER,M-FC BROTH,44.5 C | 130
476322 | BELOW LILLARD MILL DAM | DUCK RIVER 179.1- (OUTFLOW) | 1980-08-19 | 1352 | 0 | FECAL STREPTOCOCCI,MF M-ENTEROCOCCUS AGAR,35C,48H | 440
476322 | BELOW LILLARD MILL DAM | DUCK RIVER 179.1- (OUTFLOW) | 1980-08-19 | 1352 | 0 | RESIDUE,TOTAL FILTRABLE (DRIED AT 180C),MG/L | 90
476322 | BELOW LILLARD MILL DAM | DUCK RIVER 179.1- (OUTFLOW) | 1980-08-19 | 1352 | 0 | PHOSPHORUS,IN TOTAL ORTHOPHOSPHATE (MG/L AS P) | 0.1
476322 | BELOW LILLARD MILL DAM | DUCK RIVER 179.1- (OUTFLOW) | 1980-08-19 | 1352 | 0 | MERCURY, TOTAL (UG/L AS HG) | 0.2
476322 | BELOW LILLARD MILL DAM | DUCK RIVER 179.1- (OUTFLOW) | 1980-08-19 | 1352 | 0 | RATIO OF FECAL COLIFORM TO FECAL STREPTOCOCCI(CAL) | 0.29546
476322 | BELOW LILLARD MILL DAM | DUCK RIVER 179.1- (OUTFLOW) | 1980-08-19 | 1355 | 0 | X-SEC. LOC., HORIZ (% FROM R BANK LOOK UPSTR.) | 75
476322 | BELOW LILLARD MILL DAM | DUCK RIVER 179.1- (OUTFLOW) | 1980-08-19 | 1355 | 0 | TEMPERATURE, WATER (DEGREES CENTIGRADE) | 31.3
476322 | BELOW LILLARD MILL DAM | DUCK RIVER 179.1- (OUTFLOW) | 1980-08-19 | 1355 | 0 | SPECIFIC CONDUCTANCE (UMHOS/CM @ 25C) | 170
476322 | BELOW LILLARD MILL DAM | DUCK RIVER 179.1- (OUTFLOW) | 1980-08-19 | 1355 | 0 | SAMPLING STATION LOCATION VERTICAL (METERS) | 0.3
476322 | BELOW LILLARD MILL DAM | DUCK RIVER 179.1- (OUTFLOW) | 1980-08-19 | 1355 | 0 | OXYGEN, DISSOLVED MG/L | 8.2
476322 | BELOW LILLARD MILL DAM | DUCK RIVER 179.1- (OUTFLOW) | 1980-08-19 | 1355 | 0 | OXYGEN, DISSOLVED, PERCENT OF SATURATION % | 109.333
476322 | BELOW LILLARD MILL DAM | DUCK RIVER 179.1- (OUTFLOW) | 1980-08-19 | 1355 | 0 | PH (STANDARD UNITS) | 8.3
476322 | BELOW LILLARD MILL DAM | DUCK RIVER 179.1- (OUTFLOW) | 1980-09-16 | 1220 | 0 | X-SEC. LOC., HORIZ (% FROM R BANK LOOK UPSTR.) | 25
476322 | BELOW LILLARD MILL DAM | DUCK RIVER 179.1- (OUTFLOW) | 1980-09-16 | 1220 | 0 | TEMPERATURE, WATER (DEGREES CENTIGRADE) | 28.2
476322 | BELOW LILLARD MILL DAM | DUCK RIVER 179.1- (OUTFLOW) | 1980-09-16 | 1220 | 0 | SPECIFIC CONDUCTANCE (UMHOS/CM @ 25C) | 210
476322 | BELOW LILLARD MILL DAM | DUCK RIVER 179.1- (OUTFLOW) | 1980-09-16 | 1220 | 0 | SAMPLING STATION LOCATION VERTICAL (METERS) | 0.3
476322 | BELOW LILLARD MILL DAM | DUCK RIVER 179.1- (OUTFLOW) | 1980-09-16 | 1220 | 0 | OXYGEN, DISSOLVED MG/L | 4.4
476322 | BELOW LILLARD MILL DAM | DUCK RIVER 179.1- (OUTFLOW) | 1980-09-16 | 1220 | 0 | OXYGEN, DISSOLVED, PERCENT OF SATURATION % | 55.6962
476322 | BELOW LILLARD MILL DAM | DUCK RIVER 179.1- (OUTFLOW) | 1980-09-16 | 1220 | 0 | PH (STANDARD UNITS) | 8.4
476322 | BELOW LILLARD MILL DAM | DUCK RIVER 179.1- (OUTFLOW) | 1980-09-16 | 1225 | 0 | X-SEC. LOC., HORIZ (% FROM R BANK LOOK UPSTR.) | 50
476322 | BELOW LILLARD MILL DAM | DUCK RIVER 179.1- (OUTFLOW) | 1980-09-16 | 1225 | 0 | TEMPERATURE, WATER (DEGREES CENTIGRADE) | 28.3
476322 | BELOW LILLARD MILL DAM | DUCK RIVER 179.1- (OUTFLOW) | 1980-09-16 | 1225 | 0 | COLOR (PLATINUM-COBALT UNITS) | 16
476322 | BELOW LILLARD MILL DAM | DUCK RIVER 179.1- (OUTFLOW) | 1980-09-16 | 1225 | 0 | COLOR,APPARENT(UNFILTERED SAMPLE) PLAT-COB UNITS | 27
476322 | BELOW LILLARD MILL DAM | DUCK RIVER 179.1- (OUTFLOW) | 1980-09-16 | 1225 | 0 | SPECIFIC CONDUCTANCE (UMHOS/CM @ 25C) | 150
476322 | BELOW LILLARD MILL DAM | DUCK RIVER 179.1- (OUTFLOW) | 1980-09-16 | 1225 | 0 | SAMPLING STATION LOCATION VERTICAL (METERS) | 0.3
476322 | BELOW LILLARD MILL DAM | DUCK RIVER 179.1- (OUTFLOW) | 1980-09-16 | 1225 | 0 | OXYGEN, DISSOLVED MG/L | 4.5
476322 | BELOW LILLARD MILL DAM | DUCK RIVER 179.1- (OUTFLOW) | 1980-09-16 | 1225 | 0 | OXYGEN, DISSOLVED, PERCENT OF SATURATION % | 56.9643
476322 | BELOW LILLARD MILL DAM | DUCK RIVER 179.1- (OUTFLOW) | 1980-09-16 | 1225 | 0 | BOD, 5 DAY, 20 DEG C MG/L | 1.2
476322 | BELOW LILLARD MILL DAM | DUCK RIVER 179.1- (OUTFLOW) | 1980-09-16 | 1225 | 0 | COD, .025N K2CR2O7 MG/L | 9
476322 | BELOW LILLARD MILL DAM | DUCK RIVER 179.1- (OUTFLOW) | 1980-09-16 | 1225 | 0 | PH (STANDARD UNITS) | 8.4
476322 | BELOW LILLARD MILL DAM | DUCK RIVER 179.1- (OUTFLOW) | 1980-09-16 | 1225 | 0 | ALKALINITY, TOTAL (MG/L AS CACO3) | 57
476322 | BELOW LILLARD MILL DAM | DUCK RIVER 179.1- (OUTFLOW) | 1980-09-16 | 1225 | 0 | RESIDUE, TOTAL NONFILTRABLE (MG/L) | 14
476322 | BELOW LILLARD MILL DAM | DUCK RIVER 179.1- (OUTFLOW) | 1980-09-16 | 1225 | 0 | NITROGEN, TOTAL (MG/L AS N) | 0.59
476322 | BELOW LILLARD MILL DAM | DUCK RIVER 179.1- (OUTFLOW) | 1980-09-16 | 1225 | 0 | NITROGEN, ORGANIC, TOTAL (MG/L AS N) | 0.11
476322 | BELOW LILLARD MILL DAM | DUCK RIVER 179.1- (OUTFLOW) | 1980-09-16 | 1225 | 0 | NITROGEN, AMMONIA, TOTAL (MG/L AS N) | 0.03
476322 | BELOW LILLARD MILL DAM | DUCK RIVER 179.1- (OUTFLOW) | 1980-09-16 | 1225 | 0 | AMMONIA, UNIONZED (MG/L AS N) | 0.0045656
476322 | BELOW LILLARD MILL DAM | DUCK RIVER 179.1- (OUTFLOW) | 1980-09-16 | 1225 | 0 | AMMONIA, UNIONIZED (CALC FR TEMP-PH-NH4) (MG/L) | 0.0055512
476322 | BELOW LILLARD MILL DAM | DUCK RIVER 179.1- (OUTFLOW) | 1980-09-16 | 1225 | 0 | NITRITE PLUS NITRATE, TOTAL 1 DET. (MG/L AS N) | 0.45
476322 | BELOW LILLARD MILL DAM | DUCK RIVER 179.1- (OUTFLOW) | 1980-09-16 | 1225 | 0 | PHOSPHORUS, TOTAL (MG/L AS P) | 0.13
476322 | BELOW LILLARD MILL DAM | DUCK RIVER 179.1- (OUTFLOW) | 1980-09-16 | 1225 | 0 | CARBON, TOTAL ORGANIC (MG/L AS C) | 3.4
476322 | BELOW LILLARD MILL DAM | DUCK RIVER 179.1- (OUTFLOW) | 1980-09-16 | 1225 | 0 | CARBON, DISSOLVED ORGANIC (MG/L AS C) | 1.7
476322 | BELOW LILLARD MILL DAM | DUCK RIVER 179.1- (OUTFLOW) | 1980-09-16 | 1225 | 0 | HARDNESS, TOTAL (MG/L AS CACO3) | 62
476322 | BELOW LILLARD MILL DAM | DUCK RIVER 179.1- (OUTFLOW) | 1980-09-16 | 1225 | 0 | CHLORIDE,TOTAL IN WATER MG/L | 4
476322 | BELOW LILLARD MILL DAM | DUCK RIVER 179.1- (OUTFLOW) | 1980-09-16 | 1225 | 0 | SULFATE, TOTAL (MG/L AS SO4) | 5
476322 | BELOW LILLARD MILL DAM | DUCK RIVER 179.1- (OUTFLOW) | 1980-09-16 | 1225 | 0 | COLIFORM,TOT,MEMBRANE FILTER,IMMED.M-ENDO MED,35C | 200
476322 | BELOW LILLARD MILL DAM | DUCK RIVER 179.1- (OUTFLOW) | 1980-09-16 | 1225 | 0 | FECAL COLIFORM,MEMBR FILTER,M-FC BROTH,44.5 C | 20
476322 | BELOW LILLARD MILL DAM | DUCK RIVER 179.1- (OUTFLOW) | 1980-09-16 | 1225 | 0 | FECAL STREPTOCOCCI,MF M-ENTEROCOCCUS AGAR,35C,48H | 80
476322 | BELOW LILLARD MILL DAM | DUCK RIVER 179.1- (OUTFLOW) | 1980-09-16 | 1225 | 0 | RESIDUE,TOTAL FILTRABLE (DRIED AT 180C),MG/L | 70
476322 | BELOW LILLARD MILL DAM | DUCK RIVER 179.1- (OUTFLOW) | 1980-09-16 | 1225 | 0 | PHOSPHORUS,IN TOTAL ORTHOPHOSPHATE (MG/L AS P) | 0.06
476322 | BELOW LILLARD MILL DAM | DUCK RIVER 179.1- (OUTFLOW) | 1980-09-16 | 1225 | 0 | RATIO OF FECAL COLIFORM TO FECAL STREPTOCOCCI(CAL) | 0.25
476322 | BELOW LILLARD MILL DAM | DUCK RIVER 179.1- (OUTFLOW) | 1980-09-16 | 1230 | 0 | X-SEC. LOC., HORIZ (% FROM R BANK LOOK UPSTR.) | 75
476322 | BELOW LILLARD MILL DAM | DUCK RIVER 179.1- (OUTFLOW) | 1980-09-16 | 1230 | 0 | TEMPERATURE, WATER (DEGREES CENTIGRADE) | 28.1
476322 | BELOW LILLARD MILL DAM | DUCK RIVER 179.1- (OUTFLOW) | 1980-09-16 | 1230 | 0 | SPECIFIC CONDUCTANCE (UMHOS/CM @ 25C) | 110
476322 | BELOW LILLARD MILL DAM | DUCK RIVER 179.1- (OUTFLOW) | 1980-09-16 | 1230 | 0 | SAMPLING STATION LOCATION VERTICAL (METERS) | 0.3
476322 | BELOW LILLARD MILL DAM | DUCK RIVER 179.1- (OUTFLOW) | 1980-09-16 | 1230 | 0 | OXYGEN, DISSOLVED MG/L | 4.5
476322 | BELOW LILLARD MILL DAM | DUCK RIVER 179.1- (OUTFLOW) | 1980-09-16 | 1230 | 0 | OXYGEN, DISSOLVED, PERCENT OF SATURATION % | 56.962
476322 | BELOW LILLARD MILL DAM | DUCK RIVER 179.1- (OUTFLOW) | 1980-09-16 | 1230 | 0 | PH (STANDARD UNITS) | 8.4
476322 | BELOW LILLARD MILL DAM | DUCK RIVER 179.1- (OUTFLOW) | 1980-10-15 | 1040 | 0 | X-SEC. LOC., HORIZ (% FROM R BANK LOOK UPSTR.) | 25
476322 | BELOW LILLARD MILL DAM | DUCK RIVER 179.1- (OUTFLOW) | 1980-10-15 | 1040 | 0 | TEMPERATURE, WATER (DEGREES CENTIGRADE) | 15.8
476322 | BELOW LILLARD MILL DAM | DUCK RIVER 179.1- (OUTFLOW) | 1980-10-15 | 1040 | 0 | SPECIFIC CONDUCTANCE (UMHOS/CM @ 25C) | 130
476322 | BELOW LILLARD MILL DAM | DUCK RIVER 179.1- (OUTFLOW) | 1980-10-15 | 1040 | 0 | SAMPLING STATION LOCATION VERTICAL (METERS) | 0.3
476322 | BELOW LILLARD MILL DAM | DUCK RIVER 179.1- (OUTFLOW) | 1980-10-15 | 1040 | 0 | OXYGEN, DISSOLVED MG/L | 8.8
476322 | BELOW LILLARD MILL DAM | DUCK RIVER 179.1- (OUTFLOW) | 1980-10-15 | 1040 | 0 | OXYGEN, DISSOLVED, PERCENT OF SATURATION % | 88
476322 | BELOW LILLARD MILL DAM | DUCK RIVER 179.1- (OUTFLOW) | 1980-10-15 | 1040 | 0 | PH (STANDARD UNITS) | 7.3
476322 | BELOW LILLARD MILL DAM | DUCK RIVER 179.1- (OUTFLOW) | 1980-10-15 | 1042 | 0 | X-SEC. LOC., HORIZ (% FROM R BANK LOOK UPSTR.) | 50
476322 | BELOW LILLARD MILL DAM | DUCK RIVER 179.1- (OUTFLOW) | 1980-10-15 | 1042 | 0 | TEMPERATURE, WATER (DEGREES CENTIGRADE) | 15.9
476322 | BELOW LILLARD MILL DAM | DUCK RIVER 179.1- (OUTFLOW) | 1980-10-15 | 1042 | 0 | COLOR (PLATINUM-COBALT UNITS) | 14
476322 | BELOW LILLARD MILL DAM | DUCK RIVER 179.1- (OUTFLOW) | 1980-10-15 | 1042 | 0 | COLOR,APPARENT(UNFILTERED SAMPLE) PLAT-COB UNITS | 23
476322 | BELOW LILLARD MILL DAM | DUCK RIVER 179.1- (OUTFLOW) | 1980-10-15 | 1042 | 0 | SPECIFIC CONDUCTANCE (UMHOS/CM @ 25C) | 130
476322 | BELOW LILLARD MILL DAM | DUCK RIVER 179.1- (OUTFLOW) | 1980-10-15 | 1042 | 0 | SAMPLING STATION LOCATION VERTICAL (METERS) | 0.3
476322 | BELOW LILLARD MILL DAM | DUCK RIVER 179.1- (OUTFLOW) | 1980-10-15 | 1042 | 0 | OXYGEN, DISSOLVED MG/L | 8.6
476322 | BELOW LILLARD MILL DAM | DUCK RIVER 179.1- (OUTFLOW) | 1980-10-15 | 1042 | 0 | OXYGEN, DISSOLVED, PERCENT OF SATURATION % | 86.0025
476322 | BELOW LILLARD MILL DAM | DUCK RIVER 179.1- (OUTFLOW) | 1980-10-15 | 1042 | 0 | BOD, 5 DAY, 20 DEG C MG/L | 1.5
476322 | BELOW LILLARD MILL DAM | DUCK RIVER 179.1- (OUTFLOW) | 1980-10-15 | 1042 | 0 | COD, .025N K2CR2O7 MG/L | 7
476322 | BELOW LILLARD MILL DAM | DUCK RIVER 179.1- (OUTFLOW) | 1980-10-15 | 1042 | 0 | PH (STANDARD UNITS) | 7.3
476322 | BELOW LILLARD MILL DAM | DUCK RIVER 179.1- (OUTFLOW) | 1980-10-15 | 1042 | 0 | ALKALINITY, TOTAL (MG/L AS CACO3) | 54
476322 | BELOW LILLARD MILL DAM | DUCK RIVER 179.1- (OUTFLOW) | 1980-10-15 | 1042 | 0 | ALKALINITY, PHENOLPHTHALEIN (MG/L) | 0
476322 | BELOW LILLARD MILL DAM | DUCK RIVER 179.1- (OUTFLOW) | 1980-10-15 | 1042 | 0 | RESIDUE, TOTAL NONFILTRABLE (MG/L) | 10
476322 | BELOW LILLARD MILL DAM | DUCK RIVER 179.1- (OUTFLOW) | 1980-10-15 | 1042 | 0 | NITROGEN, TOTAL (MG/L AS N) | 0.7
476322 | BELOW LILLARD MILL DAM | DUCK RIVER 179.1- (OUTFLOW) | 1980-10-15 | 1042 | 0 | NITROGEN, ORGANIC, TOTAL (MG/L AS N) | 0.21
476322 | BELOW LILLARD MILL DAM | DUCK RIVER 179.1- (OUTFLOW) | 1980-10-15 | 1042 | 0 | NITROGEN, AMMONIA, TOTAL (MG/L AS N) | 0.03
476322 | BELOW LILLARD MILL DAM | DUCK RIVER 179.1- (OUTFLOW) | 1980-10-15 | 1042 | 0 | AMMONIA, UNIONZED (MG/L AS N) | 0.00017392
476322 | BELOW LILLARD MILL DAM | DUCK RIVER 179.1- (OUTFLOW) | 1980-10-15 | 1042 | 0 | AMMONIA, UNIONIZED (CALC FR TEMP-PH-NH4) (MG/L) | 0.00021147
476322 | BELOW LILLARD MILL DAM | DUCK RIVER 179.1- (OUTFLOW) | 1980-10-15 | 1042 | 0 | NITRITE PLUS NITRATE, TOTAL 1 DET. (MG/L AS N) | 0.46
476322 | BELOW LILLARD MILL DAM | DUCK RIVER 179.1- (OUTFLOW) | 1980-10-15 | 1042 | 0 | PHOSPHORUS, TOTAL (MG/L AS P) | 0.13
476322 | BELOW LILLARD MILL DAM | DUCK RIVER 179.1- (OUTFLOW) | 1980-10-15 | 1042 | 0 | PHOSPHORUS, DISSOLVED ORTHOPHOSPHATE (MG/L AS P) | 0.05
476322 | BELOW LILLARD MILL DAM | DUCK RIVER 179.1- (OUTFLOW) | 1980-10-15 | 1042 | 0 | CARBON, TOTAL ORGANIC (MG/L AS C) | 2.6
476322 | BELOW LILLARD MILL DAM | DUCK RIVER 179.1- (OUTFLOW) | 1980-10-15 | 1042 | 0 | CARBON, DISSOLVED ORGANIC (MG/L AS C) | 1.9
476322 | BELOW LILLARD MILL DAM | DUCK RIVER 179.1- (OUTFLOW) | 1980-10-15 | 1042 | 0 | HARDNESS, TOTAL (MG/L AS CACO3) | 60
476322 | BELOW LILLARD MILL DAM | DUCK RIVER 179.1- (OUTFLOW) | 1980-10-15 | 1042 | 0 | CHLORIDE,TOTAL IN WATER MG/L | 3
476322 | BELOW LILLARD MILL DAM | DUCK RIVER 179.1- (OUTFLOW) | 1980-10-15 | 1042 | 0 | SULFATE, TOTAL (MG/L AS SO4) | 5
476322 | BELOW LILLARD MILL DAM | DUCK RIVER 179.1- (OUTFLOW) | 1980-10-15 | 1042 | 0 | COLIFORM,TOT,MEMBRANE FILTER,IMMED.M-ENDO MED,35C | 100
476322 | BELOW LILLARD MILL DAM | DUCK RIVER 179.1- (OUTFLOW) | 1980-10-15 | 1042 | 0 | FECAL COLIFORM,MEMBR FILTER,M-FC BROTH,44.5 C | 10
476322 | BELOW LILLARD MILL DAM | DUCK RIVER 179.1- (OUTFLOW) | 1980-10-15 | 1042 | 0 | FECAL STREPTOCOCCI,MF M-ENTEROCOCCUS AGAR,35C,48H | 60
476322 | BELOW LILLARD MILL DAM | DUCK RIVER 179.1- (OUTFLOW) | 1980-10-15 | 1042 | 0 | RESIDUE,TOTAL FILTRABLE (DRIED AT 180C),MG/L | 80
476322 | BELOW LILLARD MILL DAM | DUCK RIVER 179.1- (OUTFLOW) | 1980-10-15 | 1042 | 0 | RATIO OF FECAL COLIFORM TO FECAL STREPTOCOCCI(CAL) | 0.16667
476322 | BELOW LILLARD MILL DAM | DUCK RIVER 179.1- (OUTFLOW) | 1980-10-15 | 1045 | 0 | X-SEC. LOC., HORIZ (% FROM R BANK LOOK UPSTR.) | 75
476322 | BELOW LILLARD MILL DAM | DUCK RIVER 179.1- (OUTFLOW) | 1980-10-15 | 1045 | 0 | TEMPERATURE, WATER (DEGREES CENTIGRADE) | 15.8
476322 | BELOW LILLARD MILL DAM | DUCK RIVER 179.1- (OUTFLOW) | 1980-10-15 | 1045 | 0 | SPECIFIC CONDUCTANCE (UMHOS/CM @ 25C) | 130
476322 | BELOW LILLARD MILL DAM | DUCK RIVER 179.1- (OUTFLOW) | 1980-10-15 | 1045 | 0 | SAMPLING STATION LOCATION VERTICAL (METERS) | 0.3
476322 | BELOW LILLARD MILL DAM | DUCK RIVER 179.1- (OUTFLOW) | 1980-10-15 | 1045 | 0 | OXYGEN, DISSOLVED MG/L | 8.8
476322 | BELOW LILLARD MILL DAM | DUCK RIVER 179.1- (OUTFLOW) | 1980-10-15 | 1045 | 0 | OXYGEN, DISSOLVED, PERCENT OF SATURATION % | 88
476322 | BELOW LILLARD MILL DAM | DUCK RIVER 179.1- (OUTFLOW) | 1980-10-15 | 1045 | 0 | PH (STANDARD UNITS) | 5.3
TVAC/476323 | 35deg. 35min. 9sec. N | 35.5858 | 35 | 35 | 9 | 86deg. 47min. 12sec. W | -86.7867 | 86 | 47 | 12
476323 | BELOW LILLARD MILL DAM | DUCK RIVER 179.1 (SHOALS) | 1980-07-21 | 1732 | 0 | X-SEC. LOC., HORIZ (% FROM R BANK LOOK UPSTR.) | 25
476323 | BELOW LILLARD MILL DAM | DUCK RIVER 179.1 (SHOALS) | 1980-07-21 | 1732 | 0 | TEMPERATURE, WATER (DEGREES CENTIGRADE) | 29.7
476323 | BELOW LILLARD MILL DAM | DUCK RIVER 179.1 (SHOALS) | 1980-07-21 | 1732 | 0 | SPECIFIC CONDUCTANCE (UMHOS/CM @ 25C) | 150
476323 | BELOW LILLARD MILL DAM | DUCK RIVER 179.1 (SHOALS) | 1980-07-21 | 1732 | 0 | SAMPLING STATION LOCATION VERTICAL (METERS) | 0.3
476323 | BELOW LILLARD MILL DAM | DUCK RIVER 179.1 (SHOALS) | 1980-07-21 | 1732 | 0 | OXYGEN, DISSOLVED MG/L | 7
476323 | BELOW LILLARD MILL DAM | DUCK RIVER 179.1 (SHOALS) | 1980-07-21 | 1732 | 0 | OXYGEN, DISSOLVED, PERCENT OF SATURATION % | 92.1053
476323 | BELOW LILLARD MILL DAM | DUCK RIVER 179.1 (SHOALS) | 1980-07-21 | 1732 | 0 | PH (STANDARD UNITS) | 7.9
476323 | BELOW LILLARD MILL DAM | DUCK RIVER 179.1 (SHOALS) | 1980-07-21 | 1735 | 0 | X-SEC. LOC., HORIZ (% FROM R BANK LOOK UPSTR.) | 50
476323 | BELOW LILLARD MILL DAM | DUCK RIVER 179.1 (SHOALS) | 1980-07-21 | 1735 | 0 | TEMPERATURE, WATER (DEGREES CENTIGRADE) | 29.6
476323 | BELOW LILLARD MILL DAM | DUCK RIVER 179.1 (SHOALS) | 1980-07-21 | 1735 | 0 | COLOR (PLATINUM-COBALT UNITS) | 13
476323 | BELOW LILLARD MILL DAM | DUCK RIVER 179.1 (SHOALS) | 1980-07-21 | 1735 | 0 | COLOR,APPARENT(UNFILTERED SAMPLE) PLAT-COB UNITS | 22
476323 | BELOW LILLARD MILL DAM | DUCK RIVER 179.1 (SHOALS) | 1980-07-21 | 1735 | 0 | SPECIFIC CONDUCTANCE (UMHOS/CM @ 25C) | 150
476323 | BELOW LILLARD MILL DAM | DUCK RIVER 179.1 (SHOALS) | 1980-07-21 | 1735 | 0 | SAMPLING STATION LOCATION VERTICAL (METERS) | 0.3
476323 | BELOW LILLARD MILL DAM | DUCK RIVER 179.1 (SHOALS) | 1980-07-21 | 1735 | 0 | OXYGEN, DISSOLVED MG/L | 6.9
476323 | BELOW LILLARD MILL DAM | DUCK RIVER 179.1 (SHOALS) | 1980-07-21 | 1735 | 0 | OXYGEN, DISSOLVED, PERCENT OF SATURATION % | 90.7894
476323 | BELOW LILLARD MILL DAM | DUCK RIVER 179.1 (SHOALS) | 1980-07-21 | 1735 | 0 | BOD, 5 DAY, 20 DEG C MG/L | 1.4
476323 | BELOW LILLARD MILL DAM | DUCK RIVER 179.1 (SHOALS) | 1980-07-21 | 1735 | 0 | COD, .025N K2CR2O7 MG/L | 7
476323 | BELOW LILLARD MILL DAM | DUCK RIVER 179.1 (SHOALS) | 1980-07-21 | 1735 | 0 | PH (STANDARD UNITS) | 7.8
476323 | BELOW LILLARD MILL DAM | DUCK RIVER 179.1 (SHOALS) | 1980-07-21 | 1735 | 0 | ALKALINITY, TOTAL (MG/L AS CACO3) | 70
476323 | BELOW LILLARD MILL DAM | DUCK RIVER 179.1 (SHOALS) | 1980-07-21 | 1735 | 0 | ALKALINITY, PHENOLPHTHALEIN (MG/L) | 0
476323 | BELOW LILLARD MILL DAM | DUCK RIVER 179.1 (SHOALS) | 1980-07-21 | 1735 | 0 | RESIDUE, TOTAL NONFILTRABLE (MG/L) | 10
476323 | BELOW LILLARD MILL DAM | DUCK RIVER 179.1 (SHOALS) | 1980-07-21 | 1735 | 0 | NITROGEN, TOTAL (MG/L AS N) | 0.97
476323 | BELOW LILLARD MILL DAM | DUCK RIVER 179.1 (SHOALS) | 1980-07-21 | 1735 | 0 | NITROGEN, ORGANIC, TOTAL (MG/L AS N) | 0.21
476323 | BELOW LILLARD MILL DAM | DUCK RIVER 179.1 (SHOALS) | 1980-07-21 | 1735 | 0 | NITROGEN, AMMONIA, TOTAL (MG/L AS N) | 0.03
476323 | BELOW LILLARD MILL DAM | DUCK RIVER 179.1 (SHOALS) | 1980-07-21 | 1735 | 0 | AMMONIA, UNIONZED (MG/L AS N) | 0.0014101
476323 | BELOW LILLARD MILL DAM | DUCK RIVER 179.1 (SHOALS) | 1980-07-21 | 1735 | 0 | AMMONIA, UNIONIZED (CALC FR TEMP-PH-NH4) (MG/L) | 0.0017145
476323 | BELOW LILLARD MILL DAM | DUCK RIVER 179.1 (SHOALS) | 1980-07-21 | 1735 | 0 | NITRITE PLUS NITRATE, TOTAL 1 DET. (MG/L AS N) | 0.73
476323 | BELOW LILLARD MILL DAM | DUCK RIVER 179.1 (SHOALS) | 1980-07-21 | 1735 | 0 | PHOSPHORUS, TOTAL (MG/L AS P) | 0.13
476323 | BELOW LILLARD MILL DAM | DUCK RIVER 179.1 (SHOALS) | 1980-07-21 | 1735 | 0 | CARBON, TOTAL ORGANIC (MG/L AS C) | 4.1
476323 | BELOW LILLARD MILL DAM | DUCK RIVER 179.1 (SHOALS) | 1980-07-21 | 1735 | 0 | CARBON, DISSOLVED ORGANIC (MG/L AS C) | 0.6
476323 | BELOW LILLARD MILL DAM | DUCK RIVER 179.1 (SHOALS) | 1980-07-21 | 1735 | 0 | HARDNESS, TOTAL (MG/L AS CACO3) | 95
476323 | BELOW LILLARD MILL DAM | DUCK RIVER 179.1 (SHOALS) | 1980-07-21 | 1735 | 0 | CHLORIDE,TOTAL IN WATER MG/L | 4
476323 | BELOW LILLARD MILL DAM | DUCK RIVER 179.1 (SHOALS) | 1980-07-21 | 1735 | 0 | SULFATE, TOTAL (MG/L AS SO4) | 7
476323 | BELOW LILLARD MILL DAM | DUCK RIVER 179.1 (SHOALS) | 1980-07-21 | 1735 | 0 | COLIFORM,TOT,MEMBRANE FILTER,IMMED.M-ENDO MED,35C | 20000
476323 | BELOW LILLARD MILL DAM | DUCK RIVER 179.1 (SHOALS) | 1980-07-21 | 1735 | 0 | FECAL COLIFORM,MEMBR FILTER,M-FC BROTH,44.5 C | 20
476323 | BELOW LILLARD MILL DAM | DUCK RIVER 179.1 (SHOALS) | 1980-07-21 | 1735 | 0 | RESIDUE,TOTAL FILTRABLE (DRIED AT 180C),MG/L | 90
476323 | BELOW LILLARD MILL DAM | DUCK RIVER 179.1 (SHOALS) | 1980-07-21 | 1735 | 0 | PHOSPHORUS,IN TOTAL ORTHOPHOSPHATE (MG/L AS P) | 0.12
476323 | BELOW LILLARD MILL DAM | DUCK RIVER 179.1 (SHOALS) | 1980-07-21 | 1737 | 0 | X-SEC. LOC., HORIZ (% FROM R BANK LOOK UPSTR.) | 75
476323 | BELOW LILLARD MILL DAM | DUCK RIVER 179.1 (SHOALS) | 1980-07-21 | 1737 | 0 | TEMPERATURE, WATER (DEGREES CENTIGRADE) | 28.6
476323 | BELOW LILLARD MILL DAM | DUCK RIVER 179.1 (SHOALS) | 1980-07-21 | 1737 | 0 | SPECIFIC CONDUCTANCE (UMHOS/CM @ 25C) | 65
476323 | BELOW LILLARD MILL DAM | DUCK RIVER 179.1 (SHOALS) | 1980-07-21 | 1737 | 0 | SAMPLING STATION LOCATION VERTICAL (METERS) | 0.3
476323 | BELOW LILLARD MILL DAM | DUCK RIVER 179.1 (SHOALS) | 1980-07-21 | 1737 | 0 | OXYGEN, DISSOLVED MG/L | 6.8
476323 | BELOW LILLARD MILL DAM | DUCK RIVER 179.1 (SHOALS) | 1980-07-21 | 1737 | 0 | OXYGEN, DISSOLVED, PERCENT OF SATURATION % | 87.1795
476323 | BELOW LILLARD MILL DAM | DUCK RIVER 179.1 (SHOALS) | 1980-07-21 | 1737 | 0 | PH (STANDARD UNITS) | 7.7
476323 | BELOW LILLARD MILL DAM | DUCK RIVER 179.1 (SHOALS) | 1980-08-19 | 1357 | 0 | X-SEC. LOC., HORIZ (% FROM R BANK LOOK UPSTR.) | 25
476323 | BELOW LILLARD MILL DAM | DUCK RIVER 179.1 (SHOALS) | 1980-08-19 | 1357 | 0 | TEMPERATURE, WATER (DEGREES CENTIGRADE) | 30.6
476323 | BELOW LILLARD MILL DAM | DUCK RIVER 179.1 (SHOALS) | 1980-08-19 | 1357 | 0 | SPECIFIC CONDUCTANCE (UMHOS/CM @ 25C) | 260
476323 | BELOW LILLARD MILL DAM | DUCK RIVER 179.1 (SHOALS) | 1980-08-19 | 1357 | 0 | SAMPLING STATION LOCATION VERTICAL (METERS) | 0.3
476323 | BELOW LILLARD MILL DAM | DUCK RIVER 179.1 (SHOALS) | 1980-08-19 | 1357 | 0 | OXYGEN, DISSOLVED MG/L | 9
476323 | BELOW LILLARD MILL DAM | DUCK RIVER 179.1 (SHOALS) | 1980-08-19 | 1357 | 0 | OXYGEN, DISSOLVED, PERCENT OF SATURATION % | 120
476323 | BELOW LILLARD MILL DAM | DUCK RIVER 179.1 (SHOALS) | 1980-08-19 | 1357 | 0 | PH (STANDARD UNITS) | 9.1
476323 | BELOW LILLARD MILL DAM | DUCK RIVER 179.1 (SHOALS) | 1980-08-19 | 1400 | 0 | X-SEC. LOC., HORIZ (% FROM R BANK LOOK UPSTR.) | 50
476323 | BELOW LILLARD MILL DAM | DUCK RIVER 179.1 (SHOALS) | 1980-08-19 | 1400 | 0 | TEMPERATURE, WATER (DEGREES CENTIGRADE) | 31.2
476323 | BELOW LILLARD MILL DAM | DUCK RIVER 179.1 (SHOALS) | 1980-08-19 | 1400 | 0 | COLOR (PLATINUM-COBALT UNITS) | 16
476323 | BELOW LILLARD MILL DAM | DUCK RIVER 179.1 (SHOALS) | 1980-08-19 | 1400 | 0 | COLOR,APPARENT(UNFILTERED SAMPLE) PLAT-COB UNITS | 33
476323 | BELOW LILLARD MILL DAM | DUCK RIVER 179.1 (SHOALS) | 1980-08-19 | 1400 | 0 | SPECIFIC CONDUCTANCE (UMHOS/CM @ 25C) | 270
476323 | BELOW LILLARD MILL DAM | DUCK RIVER 179.1 (SHOALS) | 1980-08-19 | 1400 | 0 | SAMPLING STATION LOCATION VERTICAL (METERS) | 0.3
476323 | BELOW LILLARD MILL DAM | DUCK RIVER 179.1 (SHOALS) | 1980-08-19 | 1400 | 0 | OXYGEN, DISSOLVED MG/L | 9.1
476323 | BELOW LILLARD MILL DAM | DUCK RIVER 179.1 (SHOALS) | 1980-08-19 | 1400 | 0 | OXYGEN, DISSOLVED, PERCENT OF SATURATION % | 121.333
476323 | BELOW LILLARD MILL DAM | DUCK RIVER 179.1 (SHOALS) | 1980-08-19 | 1400 | 0 | BOD, 5 DAY, 20 DEG C MG/L | 1.1
476323 | BELOW LILLARD MILL DAM | DUCK RIVER 179.1 (SHOALS) | 1980-08-19 | 1400 | 0 | COD, .025N K2CR2O7 MG/L | 6
476323 | BELOW LILLARD MILL DAM | DUCK RIVER 179.1 (SHOALS) | 1980-08-19 | 1400 | 0 | PH (STANDARD UNITS) | 9.1
476323 | BELOW LILLARD MILL DAM | DUCK RIVER 179.1 (SHOALS) | 1980-08-19 | 1400 | 0 | ALKALINITY, TOTAL (MG/L AS CACO3) | 140
476323 | BELOW LILLARD MILL DAM | DUCK RIVER 179.1 (SHOALS) | 1980-08-19 | 1400 | 0 | RESIDUE, TOTAL NONFILTRABLE (MG/L) | 13
476323 | BELOW LILLARD MILL DAM | DUCK RIVER 179.1 (SHOALS) | 1980-08-19 | 1400 | 0 | NITROGEN, TOTAL (MG/L AS N) | 0.77
476323 | BELOW LILLARD MILL DAM | DUCK RIVER 179.1 (SHOALS) | 1980-08-19 | 1400 | 0 | NITROGEN, ORGANIC, TOTAL (MG/L AS N) | 0.14
476323 | BELOW LILLARD MILL DAM | DUCK RIVER 179.1 (SHOALS) | 1980-08-19 | 1400 | 0 | NITROGEN, AMMONIA, TOTAL (MG/L AS N) | 0.04
476323 | BELOW LILLARD MILL DAM | DUCK RIVER 179.1 (SHOALS) | 1980-08-19 | 1400 | 0 | AMMONIA, UNIONZED (MG/L AS N) | 0.020916
476323 | BELOW LILLARD MILL DAM | DUCK RIVER 179.1 (SHOALS) | 1980-08-19 | 1400 | 0 | AMMONIA, UNIONIZED (CALC FR TEMP-PH-NH4) (MG/L) | 0.025432
476323 | BELOW LILLARD MILL DAM | DUCK RIVER 179.1 (SHOALS) | 1980-08-19 | 1400 | 0 | NITRITE PLUS NITRATE, TOTAL 1 DET. (MG/L AS N) | 0.59
476323 | BELOW LILLARD MILL DAM | DUCK RIVER 179.1 (SHOALS) | 1980-08-19 | 1400 | 0 | PHOSPHORUS, TOTAL (MG/L AS P) | 0.14
476323 | BELOW LILLARD MILL DAM | DUCK RIVER 179.1 (SHOALS) | 1980-08-19 | 1400 | 0 | CARBON, TOTAL ORGANIC (MG/L AS C) | 3.5
476323 | BELOW LILLARD MILL DAM | DUCK RIVER 179.1 (SHOALS) | 1980-08-19 | 1400 | 0 | CARBON, DISSOLVED ORGANIC (MG/L AS C) | 0.2
476323 | BELOW LILLARD MILL DAM | DUCK RIVER 179.1 (SHOALS) | 1980-08-19 | 1400 | 0 | HARDNESS, TOTAL (MG/L AS CACO3) | 79
476323 | BELOW LILLARD MILL DAM | DUCK RIVER 179.1 (SHOALS) | 1980-08-19 | 1400 | 0 | CHLORIDE,TOTAL IN WATER MG/L | 10
476323 | BELOW LILLARD MILL DAM | DUCK RIVER 179.1 (SHOALS) | 1980-08-19 | 1400 | 0 | SULFATE, TOTAL (MG/L AS SO4) | 7
476323 | BELOW LILLARD MILL DAM | DUCK RIVER 179.1 (SHOALS) | 1980-08-19 | 1400 | 0 | COLIFORM,TOT,MEMBRANE FILTER,IMMED.M-ENDO MED,35C | 7100
476323 | BELOW LILLARD MILL DAM | DUCK RIVER 179.1 (SHOALS) | 1980-08-19 | 1400 | 0 | FECAL COLIFORM,MEMBR FILTER,M-FC BROTH,44.5 C | 160
476323 | BELOW LILLARD MILL DAM | DUCK RIVER 179.1 (SHOALS) | 1980-08-19 | 1400 | 0 | FECAL STREPTOCOCCI,MF M-ENTEROCOCCUS AGAR,35C,48H | 280
476323 | BELOW LILLARD MILL DAM | DUCK RIVER 179.1 (SHOALS) | 1980-08-19 | 1400 | 0 | RESIDUE,TOTAL FILTRABLE (DRIED AT 180C),MG/L | 120
476323 | BELOW LILLARD MILL DAM | DUCK RIVER 179.1 (SHOALS) | 1980-08-19 | 1400 | 0 | PHOSPHORUS,IN TOTAL ORTHOPHOSPHATE (MG/L AS P) | 0.11
476323 | BELOW LILLARD MILL DAM | DUCK RIVER 179.1 (SHOALS) | 1980-08-19 | 1400 | 0 | RATIO OF FECAL COLIFORM TO FECAL STREPTOCOCCI(CAL) | 0.57143
476323 | BELOW LILLARD MILL DAM | DUCK RIVER 179.1 (SHOALS) | 1980-08-19 | 1402 | 0 | X-SEC. LOC., HORIZ (% FROM R BANK LOOK UPSTR.) | 75
476323 | BELOW LILLARD MILL DAM | DUCK RIVER 179.1 (SHOALS) | 1980-08-19 | 1402 | 0 | TEMPERATURE, WATER (DEGREES CENTIGRADE) | 31.6
476323 | BELOW LILLARD MILL DAM | DUCK RIVER 179.1 (SHOALS) | 1980-08-19 | 1402 | 0 | SPECIFIC CONDUCTANCE (UMHOS/CM @ 25C) | 260
476323 | BELOW LILLARD MILL DAM | DUCK RIVER 179.1 (SHOALS) | 1980-08-19 | 1402 | 0 | SAMPLING STATION LOCATION VERTICAL (METERS) | 0.3
476323 | BELOW LILLARD MILL DAM | DUCK RIVER 179.1 (SHOALS) | 1980-08-19 | 1402 | 0 | OXYGEN, DISSOLVED MG/L | 8.3
476323 | BELOW LILLARD MILL DAM | DUCK RIVER 179.1 (SHOALS) | 1980-08-19 | 1402 | 0 | OXYGEN, DISSOLVED, PERCENT OF SATURATION % | 112.162
476323 | BELOW LILLARD MILL DAM | DUCK RIVER 179.1 (SHOALS) | 1980-08-19 | 1402 | 0 | PH (STANDARD UNITS) | 9.1
476323 | BELOW LILLARD MILL DAM | DUCK RIVER 179.1 (SHOALS) | 1980-09-16 | 1200 | 0 | X-SEC. LOC., HORIZ (% FROM R BANK LOOK UPSTR.) | 25
476323 | BELOW LILLARD MILL DAM | DUCK RIVER 179.1 (SHOALS) | 1980-09-16 | 1200 | 0 | TEMPERATURE, WATER (DEGREES CENTIGRADE) | 26.9
476323 | BELOW LILLARD MILL DAM | DUCK RIVER 179.1 (SHOALS) | 1980-09-16 | 1200 | 0 | SPECIFIC CONDUCTANCE (UMHOS/CM @ 25C) | 210
476323 | BELOW LILLARD MILL DAM | DUCK RIVER 179.1 (SHOALS) | 1980-09-16 | 1200 | 0 | SAMPLING STATION LOCATION VERTICAL (METERS) | 0.3
476323 | BELOW LILLARD MILL DAM | DUCK RIVER 179.1 (SHOALS) | 1980-09-16 | 1200 | 0 | OXYGEN, DISSOLVED MG/L | 4.6
476323 | BELOW LILLARD MILL DAM | DUCK RIVER 179.1 (SHOALS) | 1980-09-16 | 1200 | 0 | OXYGEN, DISSOLVED, PERCENT OF SATURATION % | 56.7901
476323 | BELOW LILLARD MILL DAM | DUCK RIVER 179.1 (SHOALS) | 1980-09-16 | 1200 | 0 | PH (STANDARD UNITS) | 8.3
476323 | BELOW LILLARD MILL DAM | DUCK RIVER 179.1 (SHOALS) | 1980-09-16 | 1205 | 0 | X-SEC. LOC., HORIZ (% FROM R BANK LOOK UPSTR.) | 50
476323 | BELOW LILLARD MILL DAM | DUCK RIVER 179.1 (SHOALS) | 1980-09-16 | 1205 | 0 | TEMPERATURE, WATER (DEGREES CENTIGRADE) | 26.9
476323 | BELOW LILLARD MILL DAM | DUCK RIVER 179.1 (SHOALS) | 1980-09-16 | 1205 | 0 | COLOR (PLATINUM-COBALT UNITS) | 16
476323 | BELOW LILLARD MILL DAM | DUCK RIVER 179.1 (SHOALS) | 1980-09-16 | 1205 | 0 | COLOR,APPARENT(UNFILTERED SAMPLE) PLAT-COB UNITS | 28
476323 | BELOW LILLARD MILL DAM | DUCK RIVER 179.1 (SHOALS) | 1980-09-16 | 1205 | 0 | SPECIFIC CONDUCTANCE (UMHOS/CM @ 25C) | 210
476323 | BELOW LILLARD MILL DAM | DUCK RIVER 179.1 (SHOALS) | 1980-09-16 | 1205 | 0 | SAMPLING STATION LOCATION VERTICAL (METERS) | 0.3
476323 | BELOW LILLARD MILL DAM | DUCK RIVER 179.1 (SHOALS) | 1980-09-16 | 1205 | 0 | OXYGEN, DISSOLVED MG/L | 4.7
476323 | BELOW LILLARD MILL DAM | DUCK RIVER 179.1 (SHOALS) | 1980-09-16 | 1205 | 0 | OXYGEN, DISSOLVED, PERCENT OF SATURATION % | 58.0269
476323 | BELOW LILLARD MILL DAM | DUCK RIVER 179.1 (SHOALS) | 1980-09-16 | 1205 | 0 | BOD, 5 DAY, 20 DEG C MG/L | 1
476323 | BELOW LILLARD MILL DAM | DUCK RIVER 179.1 (SHOALS) | 1980-09-16 | 1205 | 0 | COD, .025N K2CR2O7 MG/L | 6
476323 | BELOW LILLARD MILL DAM | DUCK RIVER 179.1 (SHOALS) | 1980-09-16 | 1205 | 0 | PH (STANDARD UNITS) | 8.3
476323 | BELOW LILLARD MILL DAM | DUCK RIVER 179.1 (SHOALS) | 1980-09-16 | 1205 | 0 | ALKALINITY, TOTAL (MG/L AS CACO3) | 61
476323 | BELOW LILLARD MILL DAM | DUCK RIVER 179.1 (SHOALS) | 1980-09-16 | 1205 | 0 | ALKALINITY, PHENOLPHTHALEIN (MG/L) | 0
476323 | BELOW LILLARD MILL DAM | DUCK RIVER 179.1 (SHOALS) | 1980-09-16 | 1205 | 0 | RESIDUE, TOTAL NONFILTRABLE (MG/L) | 10
476323 | BELOW LILLARD MILL DAM | DUCK RIVER 179.1 (SHOALS) | 1980-09-16 | 1205 | 0 | NITROGEN, TOTAL (MG/L AS N) | 0.57
476323 | BELOW LILLARD MILL DAM | DUCK RIVER 179.1 (SHOALS) | 1980-09-16 | 1205 | 0 | NITROGEN, ORGANIC, TOTAL (MG/L AS N) | 0.09
476323 | BELOW LILLARD MILL DAM | DUCK RIVER 179.1 (SHOALS) | 1980-09-16 | 1205 | 0 | NITROGEN, AMMONIA, TOTAL (MG/L AS N) | 0.03
476323 | BELOW LILLARD MILL DAM | DUCK RIVER 179.1 (SHOALS) | 1980-09-16 | 1205 | 0 | AMMONIA, UNIONZED (MG/L AS N) | 0.0034367
476323 | BELOW LILLARD MILL DAM | DUCK RIVER 179.1 (SHOALS) | 1980-09-16 | 1205 | 0 | AMMONIA, UNIONIZED (CALC FR TEMP-PH-NH4) (MG/L) | 0.0041786
476323 | BELOW LILLARD MILL DAM | DUCK RIVER 179.1 (SHOALS) | 1980-09-16 | 1205 | 0 | NITRITE PLUS NITRATE, TOTAL 1 DET. (MG/L AS N) | 0.45
476323 | BELOW LILLARD MILL DAM | DUCK RIVER 179.1 (SHOALS) | 1980-09-16 | 1205 | 0 | PHOSPHORUS, TOTAL (MG/L AS P) | 0.13
476323 | BELOW LILLARD MILL DAM | DUCK RIVER 179.1 (SHOALS) | 1980-09-16 | 1205 | 0 | CARBON, TOTAL ORGANIC (MG/L AS C) | 2.5
476323 | BELOW LILLARD MILL DAM | DUCK RIVER 179.1 (SHOALS) | 1980-09-16 | 1205 | 0 | CARBON, DISSOLVED ORGANIC (MG/L AS C) | 1.4
476323 | BELOW LILLARD MILL DAM | DUCK RIVER 179.1 (SHOALS) | 1980-09-16 | 1205 | 0 | HARDNESS, TOTAL (MG/L AS CACO3) | 63
476323 | BELOW LILLARD MILL DAM | DUCK RIVER 179.1 (SHOALS) | 1980-09-16 | 1205 | 0 | CALCIUM, TOTAL (MG/L AS CA) | 22
476323 | BELOW LILLARD MILL DAM | DUCK RIVER 179.1 (SHOALS) | 1980-09-16 | 1205 | 0 | SODIUM, TOTAL (MG/L AS NA) | 2.6
476323 | BELOW LILLARD MILL DAM | DUCK RIVER 179.1 (SHOALS) | 1980-09-16 | 1205 | 0 | CHLORIDE,TOTAL IN WATER MG/L | 4
476323 | BELOW LILLARD MILL DAM | DUCK RIVER 179.1 (SHOALS) | 1980-09-16 | 1205 | 0 | SULFATE, TOTAL (MG/L AS SO4) | 5
476323 | BELOW LILLARD MILL DAM | DUCK RIVER 179.1 (SHOALS) | 1980-09-16 | 1205 | 0 | ARSENIC, TOTAL (UG/L AS AS) | 3
476323 | BELOW LILLARD MILL DAM | DUCK RIVER 179.1 (SHOALS) | 1980-09-16 | 1205 | 0 | CADMIUM, TOTAL (UG/L AS CD) | 0.1
476323 | BELOW LILLARD MILL DAM | DUCK RIVER 179.1 (SHOALS) | 1980-09-16 | 1205 | 0 | CHROMIUM, TOTAL (UG/L AS CR) | 1
476323 | BELOW LILLARD MILL DAM | DUCK RIVER 179.1 (SHOALS) | 1980-09-16 | 1205 | 0 | COPPER, TOTAL (UG/L AS CU) | 10
476323 | BELOW LILLARD MILL DAM | DUCK RIVER 179.1 (SHOALS) | 1980-09-16 | 1205 | 0 | IRON, TOTAL (UG/L AS FE) | 480
476323 | BELOW LILLARD MILL DAM | DUCK RIVER 179.1 (SHOALS) | 1980-09-16 | 1205 | 0 | IRON, DISSOLVED (UG/L AS FE) | 50
476323 | BELOW LILLARD MILL DAM | DUCK RIVER 179.1 (SHOALS) | 1980-09-16 | 1205 | 0 | LEAD, TOTAL (UG/L AS PB) | 1
476323 | BELOW LILLARD MILL DAM | DUCK RIVER 179.1 (SHOALS) | 1980-09-16 | 1205 | 0 | MANGANESE, TOTAL (UG/L AS MN) | 50
476323 | BELOW LILLARD MILL DAM | DUCK RIVER 179.1 (SHOALS) | 1980-09-16 | 1205 | 0 | MANGANESE, DISSOLVED (UG/L AS MN) | 10
476323 | BELOW LILLARD MILL DAM | DUCK RIVER 179.1 (SHOALS) | 1980-09-16 | 1205 | 0 | ZINC, TOTAL (UG/L AS ZN) | 10
476323 | BELOW LILLARD MILL DAM | DUCK RIVER 179.1 (SHOALS) | 1980-09-16 | 1205 | 0 | ALUMINUM, TOTAL (UG/L AS AL) | 500
476323 | BELOW LILLARD MILL DAM | DUCK RIVER 179.1 (SHOALS) | 1980-09-16 | 1205 | 0 | SELENIUM, TOTAL (UG/L AS SE) | 1
476323 | BELOW LILLARD MILL DAM | DUCK RIVER 179.1 (SHOALS) | 1980-09-16 | 1205 | 0 | COLIFORM,TOT,MEMBRANE FILTER,IMMED.M-ENDO MED,35C | 500
476323 | BELOW LILLARD MILL DAM | DUCK RIVER 179.1 (SHOALS) | 1980-09-16 | 1205 | 0 | FECAL COLIFORM,MEMBR FILTER,M-FC BROTH,44.5 C | 30
476323 | BELOW LILLARD MILL DAM | DUCK RIVER 179.1 (SHOALS) | 1980-09-16 | 1205 | 0 | FECAL STREPTOCOCCI,MF M-ENTEROCOCCUS AGAR,35C,48H | 60
476323 | BELOW LILLARD MILL DAM | DUCK RIVER 179.1 (SHOALS) | 1980-09-16 | 1205 | 0 | RESIDUE,TOTAL FILTRABLE (DRIED AT 180C),MG/L | 80
476323 | BELOW LILLARD MILL DAM | DUCK RIVER 179.1 (SHOALS) | 1980-09-16 | 1205 | 0 | PHOSPHORUS,IN TOTAL ORTHOPHOSPHATE (MG/L AS P) | 0.07
476323 | BELOW LILLARD MILL DAM | DUCK RIVER 179.1 (SHOALS) | 1980-09-16 | 1205 | 0 | MERCURY, TOTAL (UG/L AS HG) | 0.2
476323 | BELOW LILLARD MILL DAM | DUCK RIVER 179.1 (SHOALS) | 1980-09-16 | 1205 | 0 | RATIO OF FECAL COLIFORM TO FECAL STREPTOCOCCI(CAL) | 0.5
476323 | BELOW LILLARD MILL DAM | DUCK RIVER 179.1 (SHOALS) | 1980-09-16 | 1210 | 0 | X-SEC. LOC., HORIZ (% FROM R BANK LOOK UPSTR.) | 75
476323 | BELOW LILLARD MILL DAM | DUCK RIVER 179.1 (SHOALS) | 1980-09-16 | 1210 | 0 | TEMPERATURE, WATER (DEGREES CENTIGRADE) | 26.9
476323 | BELOW LILLARD MILL DAM | DUCK RIVER 179.1 (SHOALS) | 1980-09-16 | 1210 | 0 | SPECIFIC CONDUCTANCE (UMHOS/CM @ 25C) | 210
476323 | BELOW LILLARD MILL DAM | DUCK RIVER 179.1 (SHOALS) | 1980-09-16 | 1210 | 0 | SAMPLING STATION LOCATION VERTICAL (METERS) | 0.3
476323 | BELOW LILLARD MILL DAM | DUCK RIVER 179.1 (SHOALS) | 1980-09-16 | 1210 | 0 | OXYGEN, DISSOLVED MG/L | 4.7
476323 | BELOW LILLARD MILL DAM | DUCK RIVER 179.1 (SHOALS) | 1980-09-16 | 1210 | 0 | OXYGEN, DISSOLVED, PERCENT OF SATURATION % | 58.0247
476323 | BELOW LILLARD MILL DAM | DUCK RIVER 179.1 (SHOALS) | 1980-09-16 | 1210 | 0 | PH (STANDARD UNITS) | 8.4
476323 | BELOW LILLARD MILL DAM | DUCK RIVER 179.1 (SHOALS) | 1980-10-15 | 1050 | 0 | X-SEC. LOC., HORIZ (% FROM R BANK LOOK UPSTR.) | 25
476323 | BELOW LILLARD MILL DAM | DUCK RIVER 179.1 (SHOALS) | 1980-10-15 | 1050 | 0 | TEMPERATURE, WATER (DEGREES CENTIGRADE) | 15.6
476323 | BELOW LILLARD MILL DAM | DUCK RIVER 179.1 (SHOALS) | 1980-10-15 | 1050 | 0 | SPECIFIC CONDUCTANCE (UMHOS/CM @ 25C) | 130
476323 | BELOW LILLARD MILL DAM | DUCK RIVER 179.1 (SHOALS) | 1980-10-15 | 1050 | 0 | SAMPLING STATION LOCATION VERTICAL (METERS) | 0.3
476323 | BELOW LILLARD MILL DAM | DUCK RIVER 179.1 (SHOALS) | 1980-10-15 | 1050 | 0 | OXYGEN, DISSOLVED MG/L | 8.8
476323 | BELOW LILLARD MILL DAM | DUCK RIVER 179.1 (SHOALS) | 1980-10-15 | 1050 | 0 | OXYGEN, DISSOLVED, PERCENT OF SATURATION % | 88
476323 | BELOW LILLARD MILL DAM | DUCK RIVER 179.1 (SHOALS) | 1980-10-15 | 1050 | 0 | PH (STANDARD UNITS) | 6.5
476323 | BELOW LILLARD MILL DAM | DUCK RIVER 179.1 (SHOALS) | 1980-10-15 | 1052 | 0 | X-SEC. LOC., HORIZ (% FROM R BANK LOOK UPSTR.) | 50
476323 | BELOW LILLARD MILL DAM | DUCK RIVER 179.1 (SHOALS) | 1980-10-15 | 1052 | 0 | TEMPERATURE, WATER (DEGREES CENTIGRADE) | 15.8
476323 | BELOW LILLARD MILL DAM | DUCK RIVER 179.1 (SHOALS) | 1980-10-15 | 1052 | 0 | COLOR (PLATINUM-COBALT UNITS) | 14
476323 | BELOW LILLARD MILL DAM | DUCK RIVER 179.1 (SHOALS) | 1980-10-15 | 1052 | 0 | COLOR,APPARENT(UNFILTERED SAMPLE) PLAT-COB UNITS | 18
476323 | BELOW LILLARD MILL DAM | DUCK RIVER 179.1 (SHOALS) | 1980-10-15 | 1052 | 0 | SPECIFIC CONDUCTANCE (UMHOS/CM @ 25C) | 130
476323 | BELOW LILLARD MILL DAM | DUCK RIVER 179.1 (SHOALS) | 1980-10-15 | 1052 | 0 | SAMPLING STATION LOCATION VERTICAL (METERS) | 0.3
476323 | BELOW LILLARD MILL DAM | DUCK RIVER 179.1 (SHOALS) | 1980-10-15 | 1052 | 0 | OXYGEN, DISSOLVED MG/L | 8.7
476323 | BELOW LILLARD MILL DAM | DUCK RIVER 179.1 (SHOALS) | 1980-10-15 | 1052 | 0 | OXYGEN, DISSOLVED, PERCENT OF SATURATION % | 87.0026
476323 | BELOW LILLARD MILL DAM | DUCK RIVER 179.1 (SHOALS) | 1980-10-15 | 1052 | 0 | BOD, 5 DAY, 20 DEG C MG/L | 1.4
476323 | BELOW LILLARD MILL DAM | DUCK RIVER 179.1 (SHOALS) | 1980-10-15 | 1052 | 0 | COD, .025N K2CR2O7 MG/L | 6
476323 | BELOW LILLARD MILL DAM | DUCK RIVER 179.1 (SHOALS) | 1980-10-15 | 1052 | 0 | PH (STANDARD UNITS) | 7.7
476323 | BELOW LILLARD MILL DAM | DUCK RIVER 179.1 (SHOALS) | 1980-10-15 | 1052 | 0 | ALKALINITY, TOTAL (MG/L AS CACO3) | 55
476323 | BELOW LILLARD MILL DAM | DUCK RIVER 179.1 (SHOALS) | 1980-10-15 | 1052 | 0 | ALKALINITY, PHENOLPHTHALEIN (MG/L) | 0
476323 | BELOW LILLARD MILL DAM | DUCK RIVER 179.1 (SHOALS) | 1980-10-15 | 1052 | 0 | RESIDUE, TOTAL NONFILTRABLE (MG/L) | 12
476323 | BELOW LILLARD MILL DAM | DUCK RIVER 179.1 (SHOALS) | 1980-10-15 | 1052 | 0 | NITROGEN, TOTAL (MG/L AS N) | 0.69
476323 | BELOW LILLARD MILL DAM | DUCK RIVER 179.1 (SHOALS) | 1980-10-15 | 1052 | 0 | NITROGEN, ORGANIC, TOTAL (MG/L AS N) | 0.18
476323 | BELOW LILLARD MILL DAM | DUCK RIVER 179.1 (SHOALS) | 1980-10-15 | 1052 | 0 | NITROGEN, AMMONIA, TOTAL (MG/L AS N) | 0.04
476323 | BELOW LILLARD MILL DAM | DUCK RIVER 179.1 (SHOALS) | 1980-10-15 | 1052 | 0 | AMMONIA, UNIONZED (MG/L AS N) | 0.00057316
476323 | BELOW LILLARD MILL DAM | DUCK RIVER 179.1 (SHOALS) | 1980-10-15 | 1052 | 0 | AMMONIA, UNIONIZED (CALC FR TEMP-PH-NH4) (MG/L) | 0.0006969
476323 | BELOW LILLARD MILL DAM | DUCK RIVER 179.1 (SHOALS) | 1980-10-15 | 1052 | 0 | NITRITE PLUS NITRATE, TOTAL 1 DET. (MG/L AS N) | 0.47
476323 | BELOW LILLARD MILL DAM | DUCK RIVER 179.1 (SHOALS) | 1980-10-15 | 1052 | 0 | PHOSPHORUS, TOTAL (MG/L AS P) | 0.14
476323 | BELOW LILLARD MILL DAM | DUCK RIVER 179.1 (SHOALS) | 1980-10-15 | 1052 | 0 | PHOSPHORUS, DISSOLVED ORTHOPHOSPHATE (MG/L AS P) | 0.04
476323 | BELOW LILLARD MILL DAM | DUCK RIVER 179.1 (SHOALS) | 1980-10-15 | 1052 | 0 | CARBON, TOTAL ORGANIC (MG/L AS C) | 5.7
476323 | BELOW LILLARD MILL DAM | DUCK RIVER 179.1 (SHOALS) | 1980-10-15 | 1052 | 0 | CARBON, DISSOLVED ORGANIC (MG/L AS C) | 2.1
476323 | BELOW LILLARD MILL DAM | DUCK RIVER 179.1 (SHOALS) | 1980-10-15 | 1052 | 0 | HARDNESS, TOTAL (MG/L AS CACO3) | 59
476323 | BELOW LILLARD MILL DAM | DUCK RIVER 179.1 (SHOALS) | 1980-10-15 | 1052 | 0 | CALCIUM, TOTAL (MG/L AS CA) | 19
476323 | BELOW LILLARD MILL DAM | DUCK RIVER 179.1 (SHOALS) | 1980-10-15 | 1052 | 0 | SODIUM, TOTAL (MG/L AS NA) | 2.3
476323 | BELOW LILLARD MILL DAM | DUCK RIVER 179.1 (SHOALS) | 1980-10-15 | 1052 | 0 | CHLORIDE,TOTAL IN WATER MG/L | 3
476323 | BELOW LILLARD MILL DAM | DUCK RIVER 179.1 (SHOALS) | 1980-10-15 | 1052 | 0 | SULFATE, TOTAL (MG/L AS SO4) | 5
476323 | BELOW LILLARD MILL DAM | DUCK RIVER 179.1 (SHOALS) | 1980-10-15 | 1052 | 0 | ARSENIC, TOTAL (UG/L AS AS) | 2
476323 | BELOW LILLARD MILL DAM | DUCK RIVER 179.1 (SHOALS) | 1980-10-15 | 1052 | 0 | CADMIUM, TOTAL (UG/L AS CD) | 0.4
476323 | BELOW LILLARD MILL DAM | DUCK RIVER 179.1 (SHOALS) | 1980-10-15 | 1052 | 0 | CHROMIUM, TOTAL (UG/L AS CR) | 1
476323 | BELOW LILLARD MILL DAM | DUCK RIVER 179.1 (SHOALS) | 1980-10-15 | 1052 | 0 | COPPER, TOTAL (UG/L AS CU) | 20
476323 | BELOW LILLARD MILL DAM | DUCK RIVER 179.1 (SHOALS) | 1980-10-15 | 1052 | 0 | IRON, TOTAL (UG/L AS FE) | 860
476323 | BELOW LILLARD MILL DAM | DUCK RIVER 179.1 (SHOALS) | 1980-10-15 | 1052 | 0 | IRON, DISSOLVED (UG/L AS FE) | 50
476323 | BELOW LILLARD MILL DAM | DUCK RIVER 179.1 (SHOALS) | 1980-10-15 | 1052 | 0 | LEAD, TOTAL (UG/L AS PB) | 6
476323 | BELOW LILLARD MILL DAM | DUCK RIVER 179.1 (SHOALS) | 1980-10-15 | 1052 | 0 | MANGANESE, TOTAL (UG/L AS MN) | 50
476323 | BELOW LILLARD MILL DAM | DUCK RIVER 179.1 (SHOALS) | 1980-10-15 | 1052 | 0 | MANGANESE, DISSOLVED (UG/L AS MN) | 10
476323 | BELOW LILLARD MILL DAM | DUCK RIVER 179.1 (SHOALS) | 1980-10-15 | 1052 | 0 | ZINC, TOTAL (UG/L AS ZN) | 160
476323 | BELOW LILLARD MILL DAM | DUCK RIVER 179.1 (SHOALS) | 1980-10-15 | 1052 | 0 | ALUMINUM, TOTAL (UG/L AS AL) | 900
476323 | BELOW LILLARD MILL DAM | DUCK RIVER 179.1 (SHOALS) | 1980-10-15 | 1052 | 0 | SELENIUM, TOTAL (UG/L AS SE) | 1
476323 | BELOW LILLARD MILL DAM | DUCK RIVER 179.1 (SHOALS) | 1980-10-15 | 1052 | 0 | COLIFORM,TOT,MEMBRANE FILTER,IMMED.M-ENDO MED,35C | 100
476323 | BELOW LILLARD MILL DAM | DUCK RIVER 179.1 (SHOALS) | 1980-10-15 | 1052 | 0 | FECAL COLIFORM,MEMBR FILTER,M-FC BROTH,44.5 C | 10
476323 | BELOW LILLARD MILL DAM | DUCK RIVER 179.1 (SHOALS) | 1980-10-15 | 1052 | 0 | FECAL STREPTOCOCCI,MF M-ENTEROCOCCUS AGAR,35C,48H | 20
476323 | BELOW LILLARD MILL DAM | DUCK RIVER 179.1 (SHOALS) | 1980-10-15 | 1052 | 0 | RESIDUE,TOTAL FILTRABLE (DRIED AT 180C),MG/L | 50
476323 | BELOW LILLARD MILL DAM | DUCK RIVER 179.1 (SHOALS) | 1980-10-15 | 1052 | 0 | MERCURY, TOTAL (UG/L AS HG) | 0.2
476323 | BELOW LILLARD MILL DAM | DUCK RIVER 179.1 (SHOALS) | 1980-10-15 | 1052 | 0 | RATIO OF FECAL COLIFORM TO FECAL STREPTOCOCCI(CAL) | 0.5
476323 | BELOW LILLARD MILL DAM | DUCK RIVER 179.1 (SHOALS) | 1980-10-15 | 1055 | 0 | X-SEC. LOC., HORIZ (% FROM R BANK LOOK UPSTR.) | 75
476323 | BELOW LILLARD MILL DAM | DUCK RIVER 179.1 (SHOALS) | 1980-10-15 | 1055 | 0 | TEMPERATURE, WATER (DEGREES CENTIGRADE) | 15.9
476323 | BELOW LILLARD MILL DAM | DUCK RIVER 179.1 (SHOALS) | 1980-10-15 | 1055 | 0 | SPECIFIC CONDUCTANCE (UMHOS/CM @ 25C) | 130
476323 | BELOW LILLARD MILL DAM | DUCK RIVER 179.1 (SHOALS) | 1980-10-15 | 1055 | 0 | SAMPLING STATION LOCATION VERTICAL (METERS) | 0.3
476323 | BELOW LILLARD MILL DAM | DUCK RIVER 179.1 (SHOALS) | 1980-10-15 | 1055 | 0 | OXYGEN, DISSOLVED MG/L | 8.4
476323 | BELOW LILLARD MILL DAM | DUCK RIVER 179.1 (SHOALS) | 1980-10-15 | 1055 | 0 | OXYGEN, DISSOLVED, PERCENT OF SATURATION % | 84
476323 | BELOW LILLARD MILL DAM | DUCK RIVER 179.1 (SHOALS) | 1980-10-15 | 1055 | 0 | PH (STANDARD UNITS) | 7.4
476323 | BELOW LILLARD MILL DAM | DUCK RIVER 179.1 (SHOALS) | 1980-11-12 | 1115 | 0 | X-SEC. LOC., HORIZ (% FROM R BANK LOOK UPSTR.) | 25
476323 | BELOW LILLARD MILL DAM | DUCK RIVER 179.1 (SHOALS) | 1980-11-12 | 1115 | 0 | TEMPERATURE, WATER (DEGREES CENTIGRADE) | 13.3
476323 | BELOW LILLARD MILL DAM | DUCK RIVER 179.1 (SHOALS) | 1980-11-12 | 1115 | 0 | SPECIFIC CONDUCTANCE (UMHOS/CM @ 25C) | 160
476323 | BELOW LILLARD MILL DAM | DUCK RIVER 179.1 (SHOALS) | 1980-11-12 | 1115 | 0 | SAMPLING STATION LOCATION VERTICAL (METERS) | 0.3
476323 | BELOW LILLARD MILL DAM | DUCK RIVER 179.1 (SHOALS) | 1980-11-12 | 1115 | 0 | OXYGEN, DISSOLVED MG/L | 8.8
476323 | BELOW LILLARD MILL DAM | DUCK RIVER 179.1 (SHOALS) | 1980-11-12 | 1115 | 0 | OXYGEN, DISSOLVED, PERCENT OF SATURATION % | 83.0188
476323 | BELOW LILLARD MILL DAM | DUCK RIVER 179.1 (SHOALS) | 1980-11-12 | 1115 | 0 | PH (STANDARD UNITS) | 7.2
476323 | BELOW LILLARD MILL DAM | DUCK RIVER 179.1 (SHOALS) | 1980-11-12 | 1117 | 0 | X-SEC. LOC., HORIZ (% FROM R BANK LOOK UPSTR.) | 50
476323 | BELOW LILLARD MILL DAM | DUCK RIVER 179.1 (SHOALS) | 1980-11-12 | 1117 | 0 | TEMPERATURE, WATER (DEGREES CENTIGRADE) | 13.2
476323 | BELOW LILLARD MILL DAM | DUCK RIVER 179.1 (SHOALS) | 1980-11-12 | 1117 | 0 | COLOR (PLATINUM-COBALT UNITS) | 20
476323 | BELOW LILLARD MILL DAM | DUCK RIVER 179.1 (SHOALS) | 1980-11-12 | 1117 | 0 | COLOR,APPARENT(UNFILTERED SAMPLE) PLAT-COB UNITS | 27
476323 | BELOW LILLARD MILL DAM | DUCK RIVER 179.1 (SHOALS) | 1980-11-12 | 1117 | 0 | SPECIFIC CONDUCTANCE (UMHOS/CM @ 25C) | 160
476323 | BELOW LILLARD MILL DAM | DUCK RIVER 179.1 (SHOALS) | 1980-11-12 | 1117 | 0 | SAMPLING STATION LOCATION VERTICAL (METERS) | 0.3
476323 | BELOW LILLARD MILL DAM | DUCK RIVER 179.1 (SHOALS) | 1980-11-12 | 1117 | 0 | OXYGEN, DISSOLVED MG/L | 8.7
476323 | BELOW LILLARD MILL DAM | DUCK RIVER 179.1 (SHOALS) | 1980-11-12 | 1117 | 0 | OXYGEN, DISSOLVED, PERCENT OF SATURATION % | 82.0789
476323 | BELOW LILLARD MILL DAM | DUCK RIVER 179.1 (SHOALS) | 1980-11-12 | 1117 | 0 | BOD, 5 DAY, 20 DEG C MG/L | 1.1
476323 | BELOW LILLARD MILL DAM | DUCK RIVER 179.1 (SHOALS) | 1980-11-12 | 1117 | 0 | COD, .025N K2CR2O7 MG/L | 9
476323 | BELOW LILLARD MILL DAM | DUCK RIVER 179.1 (SHOALS) | 1980-11-12 | 1117 | 0 | PH (STANDARD UNITS) | 7.2
476323 | BELOW LILLARD MILL DAM | DUCK RIVER 179.1 (SHOALS) | 1980-11-12 | 1117 | 0 | ALKALINITY, TOTAL (MG/L AS CACO3) | 64
476323 | BELOW LILLARD MILL DAM | DUCK RIVER 179.1 (SHOALS) | 1980-11-12 | 1117 | 0 | ALKALINITY, PHENOLPHTHALEIN (MG/L) | 0
476323 | BELOW LILLARD MILL DAM | DUCK RIVER 179.1 (SHOALS) | 1980-11-12 | 1117 | 0 | RESIDUE, TOTAL NONFILTRABLE (MG/L) | 7
476323 | BELOW LILLARD MILL DAM | DUCK RIVER 179.1 (SHOALS) | 1980-11-12 | 1117 | 0 | NITROGEN, TOTAL (MG/L AS N) | 0.44
476323 | BELOW LILLARD MILL DAM | DUCK RIVER 179.1 (SHOALS) | 1980-11-12 | 1117 | 0 | NITROGEN, ORGANIC, TOTAL (MG/L AS N) | 0.2
476323 | BELOW LILLARD MILL DAM | DUCK RIVER 179.1 (SHOALS) | 1980-11-12 | 1117 | 0 | NITROGEN, AMMONIA, TOTAL (MG/L AS N) | 0.01
476323 | BELOW LILLARD MILL DAM | DUCK RIVER 179.1 (SHOALS) | 1980-11-12 | 1117 | 0 | AMMONIA, UNIONZED (MG/L AS N) | 3.7592e-05
476323 | BELOW LILLARD MILL DAM | DUCK RIVER 179.1 (SHOALS) | 1980-11-12 | 1117 | 0 | AMMONIA, UNIONIZED (CALC FR TEMP-PH-NH4) (MG/L) | 4.5708e-05
476323 | BELOW LILLARD MILL DAM | DUCK RIVER 179.1 (SHOALS) | 1980-11-12 | 1117 | 0 | NITRITE PLUS NITRATE, TOTAL 1 DET. (MG/L AS N) | 0.24
476323 | BELOW LILLARD MILL DAM | DUCK RIVER 179.1 (SHOALS) | 1980-11-12 | 1117 | 0 | PHOSPHORUS, TOTAL (MG/L AS P) | 0.14
476323 | BELOW LILLARD MILL DAM | DUCK RIVER 179.1 (SHOALS) | 1980-11-12 | 1117 | 0 | CARBON, TOTAL ORGANIC (MG/L AS C) | 3.6
476323 | BELOW LILLARD MILL DAM | DUCK RIVER 179.1 (SHOALS) | 1980-11-12 | 1117 | 0 | CARBON, DISSOLVED ORGANIC (MG/L AS C) | 2.1
476323 | BELOW LILLARD MILL DAM | DUCK RIVER 179.1 (SHOALS) | 1980-11-12 | 1117 | 0 | HARDNESS, TOTAL (MG/L AS CACO3) | 70
476323 | BELOW LILLARD MILL DAM | DUCK RIVER 179.1 (SHOALS) | 1980-11-12 | 1117 | 0 | CALCIUM, TOTAL (MG/L AS CA) | 18
476323 | BELOW LILLARD MILL DAM | DUCK RIVER 179.1 (SHOALS) | 1980-11-12 | 1117 | 0 | SODIUM, TOTAL (MG/L AS NA) | 3.5
476323 | BELOW LILLARD MILL DAM | DUCK RIVER 179.1 (SHOALS) | 1980-11-12 | 1117 | 0 | CHLORIDE,TOTAL IN WATER MG/L | 4
476323 | BELOW LILLARD MILL DAM | DUCK RIVER 179.1 (SHOALS) | 1980-11-12 | 1117 | 0 | SULFATE, TOTAL (MG/L AS SO4) | 7
476323 | BELOW LILLARD MILL DAM | DUCK RIVER 179.1 (SHOALS) | 1980-11-12 | 1117 | 0 | ARSENIC, TOTAL (UG/L AS AS) | 3
476323 | BELOW LILLARD MILL DAM | DUCK RIVER 179.1 (SHOALS) | 1980-11-12 | 1117 | 0 | CADMIUM, TOTAL (UG/L AS CD) | 0.1
476323 | BELOW LILLARD MILL DAM | DUCK RIVER 179.1 (SHOALS) | 1980-11-12 | 1117 | 0 | CHROMIUM, TOTAL (UG/L AS CR) | 1
476323 | BELOW LILLARD MILL DAM | DUCK RIVER 179.1 (SHOALS) | 1980-11-12 | 1117 | 0 | COPPER, TOTAL (UG/L AS CU) | 20
476323 | BELOW LILLARD MILL DAM | DUCK RIVER 179.1 (SHOALS) | 1980-11-12 | 1117 | 0 | IRON, TOTAL (UG/L AS FE) | 610
476323 | BELOW LILLARD MILL DAM | DUCK RIVER 179.1 (SHOALS) | 1980-11-12 | 1117 | 0 | IRON, DISSOLVED (UG/L AS FE) | 100
476323 | BELOW LILLARD MILL DAM | DUCK RIVER 179.1 (SHOALS) | 1980-11-12 | 1117 | 0 | LEAD, TOTAL (UG/L AS PB) | 1
476323 | BELOW LILLARD MILL DAM | DUCK RIVER 179.1 (SHOALS) | 1980-11-12 | 1117 | 0 | MANGANESE, TOTAL (UG/L AS MN) | 40
476323 | BELOW LILLARD MILL DAM | DUCK RIVER 179.1 (SHOALS) | 1980-11-12 | 1117 | 0 | MANGANESE, DISSOLVED (UG/L AS MN) | 40
476323 | BELOW LILLARD MILL DAM | DUCK RIVER 179.1 (SHOALS) | 1980-11-12 | 1117 | 0 | ZINC, TOTAL (UG/L AS ZN) | 10
476323 | BELOW LILLARD MILL DAM | DUCK RIVER 179.1 (SHOALS) | 1980-11-12 | 1117 | 0 | ALUMINUM, TOTAL (UG/L AS AL) | 100
476323 | BELOW LILLARD MILL DAM | DUCK RIVER 179.1 (SHOALS) | 1980-11-12 | 1117 | 0 | SELENIUM, TOTAL (UG/L AS SE) | 1
476323 | BELOW LILLARD MILL DAM | DUCK RIVER 179.1 (SHOALS) | 1980-11-12 | 1117 | 0 | COLIFORM,TOT,MEMBRANE FILTER,IMMED.M-ENDO MED,35C | 100
476323 | BELOW LILLARD MILL DAM | DUCK RIVER 179.1 (SHOALS) | 1980-11-12 | 1117 | 0 | FECAL COLIFORM,MEMBR FILTER,M-FC BROTH,44.5 C | 10
476323 | BELOW LILLARD MILL DAM | DUCK RIVER 179.1 (SHOALS) | 1980-11-12 | 1117 | 0 | RESIDUE,TOTAL FILTRABLE (DRIED AT 180C),MG/L | 80
476323 | BELOW LILLARD MILL DAM | DUCK RIVER 179.1 (SHOALS) | 1980-11-12 | 1117 | 0 | MERCURY, TOTAL (UG/L AS HG) | 0.2
476323 | BELOW LILLARD MILL DAM | DUCK RIVER 179.1 (SHOALS) | 1980-11-12 | 1120 | 0 | X-SEC. LOC., HORIZ (% FROM R BANK LOOK UPSTR.) | 75
476323 | BELOW LILLARD MILL DAM | DUCK RIVER 179.1 (SHOALS) | 1980-11-12 | 1120 | 0 | TEMPERATURE, WATER (DEGREES CENTIGRADE) | 13.2
476323 | BELOW LILLARD MILL DAM | DUCK RIVER 179.1 (SHOALS) | 1980-11-12 | 1120 | 0 | SPECIFIC CONDUCTANCE (UMHOS/CM @ 25C) | 160
476323 | BELOW LILLARD MILL DAM | DUCK RIVER 179.1 (SHOALS) | 1980-11-12 | 1120 | 0 | SAMPLING STATION LOCATION VERTICAL (METERS) | 0.3
476323 | BELOW LILLARD MILL DAM | DUCK RIVER 179.1 (SHOALS) | 1980-11-12 | 1120 | 0 | OXYGEN, DISSOLVED MG/L | 8.8
476323 | BELOW LILLARD MILL DAM | DUCK RIVER 179.1 (SHOALS) | 1980-11-12 | 1120 | 0 | OXYGEN, DISSOLVED, PERCENT OF SATURATION % | 83.0188
476323 | BELOW LILLARD MILL DAM | DUCK RIVER 179.1 (SHOALS) | 1980-11-12 | 1120 | 0 | PH (STANDARD UNITS) | 7.2
476323 | BELOW LILLARD MILL DAM | DUCK RIVER 179.1 (SHOALS) | 1980-12-09 | 1200 | 0 | X-SEC. LOC., HORIZ (% FROM R BANK LOOK UPSTR.) | 25
476323 | BELOW LILLARD MILL DAM | DUCK RIVER 179.1 (SHOALS) | 1980-12-09 | 1200 | 0 | TEMPERATURE, WATER (DEGREES CENTIGRADE) | 10.7
476323 | BELOW LILLARD MILL DAM | DUCK RIVER 179.1 (SHOALS) | 1980-12-09 | 1200 | 0 | SPECIFIC CONDUCTANCE (UMHOS/CM @ 25C) | 150
476323 | BELOW LILLARD MILL DAM | DUCK RIVER 179.1 (SHOALS) | 1980-12-09 | 1200 | 0 | SAMPLING STATION LOCATION VERTICAL (METERS) | 0.3
476323 | BELOW LILLARD MILL DAM | DUCK RIVER 179.1 (SHOALS) | 1980-12-09 | 1200 | 0 | OXYGEN, DISSOLVED MG/L | 11.1
476323 | BELOW LILLARD MILL DAM | DUCK RIVER 179.1 (SHOALS) | 1980-12-09 | 1200 | 0 | OXYGEN, DISSOLVED, PERCENT OF SATURATION % | 100
476323 | BELOW LILLARD MILL DAM | DUCK RIVER 179.1 (SHOALS) | 1980-12-09 | 1200 | 0 | PH (STANDARD UNITS) | 7.8
476323 | BELOW LILLARD MILL DAM | DUCK RIVER 179.1 (SHOALS) | 1980-12-09 | 1202 | 0 | X-SEC. LOC., HORIZ (% FROM R BANK LOOK UPSTR.) | 50
476323 | BELOW LILLARD MILL DAM | DUCK RIVER 179.1 (SHOALS) | 1980-12-09 | 1202 | 0 | TEMPERATURE, WATER (DEGREES CENTIGRADE) | 10.6
476323 | BELOW LILLARD MILL DAM | DUCK RIVER 179.1 (SHOALS) | 1980-12-09 | 1202 | 0 | COLOR (PLATINUM-COBALT UNITS) | 14
476323 | BELOW LILLARD MILL DAM | DUCK RIVER 179.1 (SHOALS) | 1980-12-09 | 1202 | 0 | COLOR,APPARENT(UNFILTERED SAMPLE) PLAT-COB UNITS | 19
476323 | BELOW LILLARD MILL DAM | DUCK RIVER 179.1 (SHOALS) | 1980-12-09 | 1202 | 0 | SPECIFIC CONDUCTANCE (UMHOS/CM @ 25C) | 150
476323 | BELOW LILLARD MILL DAM | DUCK RIVER 179.1 (SHOALS) | 1980-12-09 | 1202 | 0 | SAMPLING STATION LOCATION VERTICAL (METERS) | 0.3
476323 | BELOW LILLARD MILL DAM | DUCK RIVER 179.1 (SHOALS) | 1980-12-09 | 1202 | 0 | OXYGEN, DISSOLVED MG/L | 11.5
476323 | BELOW LILLARD MILL DAM | DUCK RIVER 179.1 (SHOALS) | 1980-12-09 | 1202 | 0 | OXYGEN, DISSOLVED, PERCENT OF SATURATION % | 103.607
476323 | BELOW LILLARD MILL DAM | DUCK RIVER 179.1 (SHOALS) | 1980-12-09 | 1202 | 0 | BOD, 5 DAY, 20 DEG C MG/L | 1
476323 | BELOW LILLARD MILL DAM | DUCK RIVER 179.1 (SHOALS) | 1980-12-09 | 1202 | 0 | COD, .025N K2CR2O7 MG/L | 7
476323 | BELOW LILLARD MILL DAM | DUCK RIVER 179.1 (SHOALS) | 1980-12-09 | 1202 | 0 | PH (STANDARD UNITS) | 7.8
476323 | BELOW LILLARD MILL DAM | DUCK RIVER 179.1 (SHOALS) | 1980-12-09 | 1202 | 0 | ALKALINITY, TOTAL (MG/L AS CACO3) | 55
476323 | BELOW LILLARD MILL DAM | DUCK RIVER 179.1 (SHOALS) | 1980-12-09 | 1202 | 0 | ALKALINITY, PHENOLPHTHALEIN (MG/L) | 0
476323 | BELOW LILLARD MILL DAM | DUCK RIVER 179.1 (SHOALS) | 1980-12-09 | 1202 | 0 | RESIDUE, TOTAL NONFILTRABLE (MG/L) | 10
476323 | BELOW LILLARD MILL DAM | DUCK RIVER 179.1 (SHOALS) | 1980-12-09 | 1202 | 0 | NITROGEN, TOTAL (MG/L AS N) | 0.56
476323 | BELOW LILLARD MILL DAM | DUCK RIVER 179.1 (SHOALS) | 1980-12-09 | 1202 | 0 | NITROGEN, ORGANIC, TOTAL (MG/L AS N) | 0.14
476323 | BELOW LILLARD MILL DAM | DUCK RIVER 179.1 (SHOALS) | 1980-12-09 | 1202 | 0 | NITROGEN, AMMONIA, TOTAL (MG/L AS N) | 0.02
476323 | BELOW LILLARD MILL DAM | DUCK RIVER 179.1 (SHOALS) | 1980-12-09 | 1202 | 0 | AMMONIA, UNIONZED (MG/L AS N) | 0.00024272
476323 | BELOW LILLARD MILL DAM | DUCK RIVER 179.1 (SHOALS) | 1980-12-09 | 1202 | 0 | AMMONIA, UNIONIZED (CALC FR TEMP-PH-NH4) (MG/L) | 0.00029512
476323 | BELOW LILLARD MILL DAM | DUCK RIVER 179.1 (SHOALS) | 1980-12-09 | 1202 | 0 | NITRITE PLUS NITRATE, TOTAL 1 DET. (MG/L AS N) | 0.4
476323 | BELOW LILLARD MILL DAM | DUCK RIVER 179.1 (SHOALS) | 1980-12-09 | 1202 | 0 | PHOSPHORUS, TOTAL (MG/L AS P) | 0.06
476323 | BELOW LILLARD MILL DAM | DUCK RIVER 179.1 (SHOALS) | 1980-12-09 | 1202 | 0 | CARBON, TOTAL ORGANIC (MG/L AS C) | 3.3
476323 | BELOW LILLARD MILL DAM | DUCK RIVER 179.1 (SHOALS) | 1980-12-09 | 1202 | 0 | CARBON, DISSOLVED ORGANIC (MG/L AS C) | 2.1
476323 | BELOW LILLARD MILL DAM | DUCK RIVER 179.1 (SHOALS) | 1980-12-09 | 1202 | 0 | HARDNESS, TOTAL (MG/L AS CACO3) | 65
476323 | BELOW LILLARD MILL DAM | DUCK RIVER 179.1 (SHOALS) | 1980-12-09 | 1202 | 0 | CALCIUM, TOTAL (MG/L AS CA) | 16
476323 | BELOW LILLARD MILL DAM | DUCK RIVER 179.1 (SHOALS) | 1980-12-09 | 1202 | 0 | SODIUM, TOTAL (MG/L AS NA) | 2.2
476323 | BELOW LILLARD MILL DAM | DUCK RIVER 179.1 (SHOALS) | 1980-12-09 | 1202 | 0 | CHLORIDE,TOTAL IN WATER MG/L | 3
476323 | BELOW LILLARD MILL DAM | DUCK RIVER 179.1 (SHOALS) | 1980-12-09 | 1202 | 0 | SULFATE, TOTAL (MG/L AS SO4) | 8
476323 | BELOW LILLARD MILL DAM | DUCK RIVER 179.1 (SHOALS) | 1980-12-09 | 1202 | 0 | ARSENIC, TOTAL (UG/L AS AS) | 2
476323 | BELOW LILLARD MILL DAM | DUCK RIVER 179.1 (SHOALS) | 1980-12-09 | 1202 | 0 | BORON, TOTAL (UG/L AS B) | 1
476323 | BELOW LILLARD MILL DAM | DUCK RIVER 179.1 (SHOALS) | 1980-12-09 | 1202 | 0 | CADMIUM, TOTAL (UG/L AS CD) | 0.1
476323 | BELOW LILLARD MILL DAM | DUCK RIVER 179.1 (SHOALS) | 1980-12-09 | 1202 | 0 | CHROMIUM, TOTAL (UG/L AS CR) | 1
476323 | BELOW LILLARD MILL DAM | DUCK RIVER 179.1 (SHOALS) | 1980-12-09 | 1202 | 0 | COPPER, TOTAL (UG/L AS CU) | 10
476323 | BELOW LILLARD MILL DAM | DUCK RIVER 179.1 (SHOALS) | 1980-12-09 | 1202 | 0 | IRON, TOTAL (UG/L AS FE) | 610
476323 | BELOW LILLARD MILL DAM | DUCK RIVER 179.1 (SHOALS) | 1980-12-09 | 1202 | 0 | IRON, DISSOLVED (UG/L AS FE) | 100
476323 | BELOW LILLARD MILL DAM | DUCK RIVER 179.1 (SHOALS) | 1980-12-09 | 1202 | 0 | LEAD, TOTAL (UG/L AS PB) | 8
476323 | BELOW LILLARD MILL DAM | DUCK RIVER 179.1 (SHOALS) | 1980-12-09 | 1202 | 0 | MANGANESE, TOTAL (UG/L AS MN) | 40
476323 | BELOW LILLARD MILL DAM | DUCK RIVER 179.1 (SHOALS) | 1980-12-09 | 1202 | 0 | MANGANESE, DISSOLVED (UG/L AS MN) | 40
476323 | BELOW LILLARD MILL DAM | DUCK RIVER 179.1 (SHOALS) | 1980-12-09 | 1202 | 0 | ZINC, TOTAL (UG/L AS ZN) | 10
476323 | BELOW LILLARD MILL DAM | DUCK RIVER 179.1 (SHOALS) | 1980-12-09 | 1202 | 0 | ALUMINUM, TOTAL (UG/L AS AL) | 100
476323 | BELOW LILLARD MILL DAM | DUCK RIVER 179.1 (SHOALS) | 1980-12-09 | 1202 | 0 | SELENIUM, TOTAL (UG/L AS SE) | 2
476323 | BELOW LILLARD MILL DAM | DUCK RIVER 179.1 (SHOALS) | 1980-12-09 | 1202 | 0 | COLIFORM,TOT,MEMBRANE FILTER,IMMED.M-ENDO MED,35C | 90
476323 | BELOW LILLARD MILL DAM | DUCK RIVER 179.1 (SHOALS) | 1980-12-09 | 1202 | 0 | FECAL COLIFORM,MEMBR FILTER,M-FC BROTH,44.5 C | 100
476323 | BELOW LILLARD MILL DAM | DUCK RIVER 179.1 (SHOALS) | 1980-12-09 | 1202 | 0 | FECAL STREPTOCOCCI,MF M-ENTEROCOCCUS AGAR,35C,48H | 100
476323 | BELOW LILLARD MILL DAM | DUCK RIVER 179.1 (SHOALS) | 1980-12-09 | 1202 | 0 | RESIDUE,TOTAL FILTRABLE (DRIED AT 180C),MG/L | 80
476323 | BELOW LILLARD MILL DAM | DUCK RIVER 179.1 (SHOALS) | 1980-12-09 | 1202 | 0 | PHOSPHORUS,IN TOTAL ORTHOPHOSPHATE (MG/L AS P) | 0.06
476323 | BELOW LILLARD MILL DAM | DUCK RIVER 179.1 (SHOALS) | 1980-12-09 | 1202 | 0 | MERCURY, TOTAL (UG/L AS HG) | 0.2
476323 | BELOW LILLARD MILL DAM | DUCK RIVER 179.1 (SHOALS) | 1980-12-09 | 1202 | 0 | RATIO OF FECAL COLIFORM TO FECAL STREPTOCOCCI(CAL) | 1
476323 | BELOW LILLARD MILL DAM | DUCK RIVER 179.1 (SHOALS) | 1980-12-09 | 1205 | 0 | X-SEC. LOC., HORIZ (% FROM R BANK LOOK UPSTR.) | 75
476323 | BELOW LILLARD MILL DAM | DUCK RIVER 179.1 (SHOALS) | 1980-12-09 | 1205 | 0 | TEMPERATURE, WATER (DEGREES CENTIGRADE) | 10.6
476323 | BELOW LILLARD MILL DAM | DUCK RIVER 179.1 (SHOALS) | 1980-12-09 | 1205 | 0 | SPECIFIC CONDUCTANCE (UMHOS/CM @ 25C) | 150
476323 | BELOW LILLARD MILL DAM | DUCK RIVER 179.1 (SHOALS) | 1980-12-09 | 1205 | 0 | SAMPLING STATION LOCATION VERTICAL (METERS) | 0.3
476323 | BELOW LILLARD MILL DAM | DUCK RIVER 179.1 (SHOALS) | 1980-12-09 | 1205 | 0 | OXYGEN, DISSOLVED MG/L | 11.5
476323 | BELOW LILLARD MILL DAM | DUCK RIVER 179.1 (SHOALS) | 1980-12-09 | 1205 | 0 | OXYGEN, DISSOLVED, PERCENT OF SATURATION % | 103.604
476323 | BELOW LILLARD MILL DAM | DUCK RIVER 179.1 (SHOALS) | 1980-12-09 | 1205 | 0 | PH (STANDARD UNITS) | 7.8
476323 | BELOW LILLARD MILL DAM | DUCK RIVER 179.1 (SHOALS) | 1981-01-13 | 1105 | 0 | X-SEC. LOC., HORIZ (% FROM R BANK LOOK UPSTR.) | 25
476323 | BELOW LILLARD MILL DAM | DUCK RIVER 179.1 (SHOALS) | 1981-01-13 | 1105 | 0 | TEMPERATURE, WATER (DEGREES CENTIGRADE) | 1.3
476323 | BELOW LILLARD MILL DAM | DUCK RIVER 179.1 (SHOALS) | 1981-01-13 | 1105 | 0 | SPECIFIC CONDUCTANCE (UMHOS/CM @ 25C) | 12
476323 | BELOW LILLARD MILL DAM | DUCK RIVER 179.1 (SHOALS) | 1981-01-13 | 1105 | 0 | SAMPLING STATION LOCATION VERTICAL (METERS) | 0.3
476323 | BELOW LILLARD MILL DAM | DUCK RIVER 179.1 (SHOALS) | 1981-01-13 | 1105 | 0 | OXYGEN, DISSOLVED MG/L | 13.5
476323 | BELOW LILLARD MILL DAM | DUCK RIVER 179.1 (SHOALS) | 1981-01-13 | 1105 | 0 | OXYGEN, DISSOLVED, PERCENT OF SATURATION % | 95.0704
476323 | BELOW LILLARD MILL DAM | DUCK RIVER 179.1 (SHOALS) | 1981-01-13 | 1105 | 0 | PH (STANDARD UNITS) | 8
476323 | BELOW LILLARD MILL DAM | DUCK RIVER 179.1 (SHOALS) | 1981-01-13 | 1110 | 0 | X-SEC. LOC., HORIZ (% FROM R BANK LOOK UPSTR.) | 50
476323 | BELOW LILLARD MILL DAM | DUCK RIVER 179.1 (SHOALS) | 1981-01-13 | 1110 | 0 | TEMPERATURE, WATER (DEGREES CENTIGRADE) | 1.3
476323 | BELOW LILLARD MILL DAM | DUCK RIVER 179.1 (SHOALS) | 1981-01-13 | 1110 | 0 | COLOR (PLATINUM-COBALT UNITS) | 6
476323 | BELOW LILLARD MILL DAM | DUCK RIVER 179.1 (SHOALS) | 1981-01-13 | 1110 | 0 | COLOR,APPARENT(UNFILTERED SAMPLE) PLAT-COB UNITS | 12
476323 | BELOW LILLARD MILL DAM | DUCK RIVER 179.1 (SHOALS) | 1981-01-13 | 1110 | 0 | SPECIFIC CONDUCTANCE (UMHOS/CM @ 25C) | 14
476323 | BELOW LILLARD MILL DAM | DUCK RIVER 179.1 (SHOALS) | 1981-01-13 | 1110 | 0 | SAMPLING STATION LOCATION VERTICAL (METERS) | 0.3
476323 | BELOW LILLARD MILL DAM | DUCK RIVER 179.1 (SHOALS) | 1981-01-13 | 1110 | 0 | OXYGEN, DISSOLVED MG/L | 12.7
476323 | BELOW LILLARD MILL DAM | DUCK RIVER 179.1 (SHOALS) | 1981-01-13 | 1110 | 0 | OXYGEN, DISSOLVED, PERCENT OF SATURATION % | 89.4406
476323 | BELOW LILLARD MILL DAM | DUCK RIVER 179.1 (SHOALS) | 1981-01-13 | 1110 | 0 | BOD, 5 DAY, 20 DEG C MG/L | 1.7
476323 | BELOW LILLARD MILL DAM | DUCK RIVER 179.1 (SHOALS) | 1981-01-13 | 1110 | 0 | COD, .025N K2CR2O7 MG/L | 7
476323 | BELOW LILLARD MILL DAM | DUCK RIVER 179.1 (SHOALS) | 1981-01-13 | 1110 | 0 | PH (STANDARD UNITS) | 8
476323 | BELOW LILLARD MILL DAM | DUCK RIVER 179.1 (SHOALS) | 1981-01-13 | 1110 | 0 | ALKALINITY, TOTAL (MG/L AS CACO3) | 75
476323 | BELOW LILLARD MILL DAM | DUCK RIVER 179.1 (SHOALS) | 1981-01-13 | 1110 | 0 | ALKALINITY, PHENOLPHTHALEIN (MG/L) | 0
476323 | BELOW LILLARD MILL DAM | DUCK RIVER 179.1 (SHOALS) | 1981-01-13 | 1110 | 0 | RESIDUE, TOTAL NONFILTRABLE (MG/L) | 4
476323 | BELOW LILLARD MILL DAM | DUCK RIVER 179.1 (SHOALS) | 1981-01-13 | 1110 | 0 | NITROGEN, TOTAL (MG/L AS N) | 0.57
476323 | BELOW LILLARD MILL DAM | DUCK RIVER 179.1 (SHOALS) | 1981-01-13 | 1110 | 0 | NITROGEN, ORGANIC, TOTAL (MG/L AS N) | 0.1
476323 | BELOW LILLARD MILL DAM | DUCK RIVER 179.1 (SHOALS) | 1981-01-13 | 1110 | 0 | NITROGEN, AMMONIA, TOTAL (MG/L AS N) | 0.02
476323 | BELOW LILLARD MILL DAM | DUCK RIVER 179.1 (SHOALS) | 1981-01-13 | 1110 | 0 | AMMONIA, UNIONZED (MG/L AS N) | 0.00018218
476323 | BELOW LILLARD MILL DAM | DUCK RIVER 179.1 (SHOALS) | 1981-01-13 | 1110 | 0 | AMMONIA, UNIONIZED (CALC FR TEMP-PH-NH4) (MG/L) | 0.00022151
476323 | BELOW LILLARD MILL DAM | DUCK RIVER 179.1 (SHOALS) | 1981-01-13 | 1110 | 0 | NITRITE PLUS NITRATE, TOTAL 1 DET. (MG/L AS N) | 0.45
476323 | BELOW LILLARD MILL DAM | DUCK RIVER 179.1 (SHOALS) | 1981-01-13 | 1110 | 0 | PHOSPHORUS, TOTAL (MG/L AS P) | 0.05
476323 | BELOW LILLARD MILL DAM | DUCK RIVER 179.1 (SHOALS) | 1981-01-13 | 1110 | 0 | CARBON, TOTAL ORGANIC (MG/L AS C) | 3
476323 | BELOW LILLARD MILL DAM | DUCK RIVER 179.1 (SHOALS) | 1981-01-13 | 1110 | 0 | CARBON, DISSOLVED ORGANIC (MG/L AS C) | 1.9
476323 | BELOW LILLARD MILL DAM | DUCK RIVER 179.1 (SHOALS) | 1981-01-13 | 1110 | 0 | HARDNESS, TOTAL (MG/L AS CACO3) | 80
476323 | BELOW LILLARD MILL DAM | DUCK RIVER 179.1 (SHOALS) | 1981-01-13 | 1110 | 0 | CALCIUM, TOTAL (MG/L AS CA) | 29
476323 | BELOW LILLARD MILL DAM | DUCK RIVER 179.1 (SHOALS) | 1981-01-13 | 1110 | 0 | SODIUM, TOTAL (MG/L AS NA) | 2.9
476323 | BELOW LILLARD MILL DAM | DUCK RIVER 179.1 (SHOALS) | 1981-01-13 | 1110 | 0 | CHLORIDE,TOTAL IN WATER MG/L | 4
476323 | BELOW LILLARD MILL DAM | DUCK RIVER 179.1 (SHOALS) | 1981-01-13 | 1110 | 0 | SULFATE, TOTAL (MG/L AS SO4) | 10
476323 | BELOW LILLARD MILL DAM | DUCK RIVER 179.1 (SHOALS) | 1981-01-13 | 1110 | 0 | ARSENIC, TOTAL (UG/L AS AS) | 2
476323 | BELOW LILLARD MILL DAM | DUCK RIVER 179.1 (SHOALS) | 1981-01-13 | 1110 | 0 | CADMIUM, TOTAL (UG/L AS CD) | 0.1
476323 | BELOW LILLARD MILL DAM | DUCK RIVER 179.1 (SHOALS) | 1981-01-13 | 1110 | 0 | CHROMIUM, TOTAL (UG/L AS CR) | 1
476323 | BELOW LILLARD MILL DAM | DUCK RIVER 179.1 (SHOALS) | 1981-01-13 | 1110 | 0 | COPPER, TOTAL (UG/L AS CU) | 11.9
476323 | BELOW LILLARD MILL DAM | DUCK RIVER 179.1 (SHOALS) | 1981-01-13 | 1110 | 0 | IRON, TOTAL (UG/L AS FE) | 95.9
476323 | BELOW LILLARD MILL DAM | DUCK RIVER 179.1 (SHOALS) | 1981-01-13 | 1110 | 0 | IRON, DISSOLVED (UG/L AS FE) | 9.3
476323 | BELOW LILLARD MILL DAM | DUCK RIVER 179.1 (SHOALS) | 1981-01-13 | 1110 | 0 | LEAD, TOTAL (UG/L AS PB) | 2
476323 | BELOW LILLARD MILL DAM | DUCK RIVER 179.1 (SHOALS) | 1981-01-13 | 1110 | 0 | MANGANESE, TOTAL (UG/L AS MN) | 18
476323 | BELOW LILLARD MILL DAM | DUCK RIVER 179.1 (SHOALS) | 1981-01-13 | 1110 | 0 | MANGANESE, DISSOLVED (UG/L AS MN) | 6.8
476323 | BELOW LILLARD MILL DAM | DUCK RIVER 179.1 (SHOALS) | 1981-01-13 | 1110 | 0 | ZINC, TOTAL (UG/L AS ZN) | 1.4
476323 | BELOW LILLARD MILL DAM | DUCK RIVER 179.1 (SHOALS) | 1981-01-13 | 1110 | 0 | ALUMINUM, TOTAL (UG/L AS AL) | 100
476323 | BELOW LILLARD MILL DAM | DUCK RIVER 179.1 (SHOALS) | 1981-01-13 | 1110 | 0 | SELENIUM, TOTAL (UG/L AS SE) | 1
476323 | BELOW LILLARD MILL DAM | DUCK RIVER 179.1 (SHOALS) | 1981-01-13 | 1110 | 0 | COLIFORM,TOT,MEMBRANE FILTER,IMMED.M-ENDO MED,35C | 100
476323 | BELOW LILLARD MILL DAM | DUCK RIVER 179.1 (SHOALS) | 1981-01-13 | 1110 | 0 | FECAL COLIFORM,MEMBR FILTER,M-FC BROTH,44.5 C | 10
476323 | BELOW LILLARD MILL DAM | DUCK RIVER 179.1 (SHOALS) | 1981-01-13 | 1110 | 0 | FECAL STREPTOCOCCI, MBR FILT,KF AGAR,35C,48HR | 10
476323 | BELOW LILLARD MILL DAM | DUCK RIVER 179.1 (SHOALS) | 1981-01-13 | 1110 | 0 | RESIDUE,TOTAL FILTRABLE (DRIED AT 180C),MG/L | 100
476323 | BELOW LILLARD MILL DAM | DUCK RIVER 179.1 (SHOALS) | 1981-01-13 | 1110 | 0 | PHOSPHORUS,IN TOTAL ORTHOPHOSPHATE (MG/L AS P) | 0.04
476323 | BELOW LILLARD MILL DAM | DUCK RIVER 179.1 (SHOALS) | 1981-01-13 | 1110 | 0 | MERCURY, TOTAL (UG/L AS HG) | 0.2
476323 | BELOW LILLARD MILL DAM | DUCK RIVER 179.1 (SHOALS) | 1981-01-13 | 1110 | 0 | RATIO OF FECAL COLIFORM TO FECAL STREPTOCOCCI(CAL) | 1
476323 | BELOW LILLARD MILL DAM | DUCK RIVER 179.1 (SHOALS) | 1981-01-13 | 1115 | 0 | X-SEC. LOC., HORIZ (% FROM R BANK LOOK UPSTR.) | 75
476323 | BELOW LILLARD MILL DAM | DUCK RIVER 179.1 (SHOALS) | 1981-01-13 | 1115 | 0 | TEMPERATURE, WATER (DEGREES CENTIGRADE) | 1.5
476323 | BELOW LILLARD MILL DAM | DUCK RIVER 179.1 (SHOALS) | 1981-01-13 | 1115 | 0 | SPECIFIC CONDUCTANCE (UMHOS/CM @ 25C) | 17
476323 | BELOW LILLARD MILL DAM | DUCK RIVER 179.1 (SHOALS) | 1981-01-13 | 1115 | 0 | SAMPLING STATION LOCATION VERTICAL (METERS) | 0.3
476323 | BELOW LILLARD MILL DAM | DUCK RIVER 179.1 (SHOALS) | 1981-01-13 | 1115 | 0 | OXYGEN, DISSOLVED MG/L | 12.7
476323 | BELOW LILLARD MILL DAM | DUCK RIVER 179.1 (SHOALS) | 1981-01-13 | 1115 | 0 | OXYGEN, DISSOLVED, PERCENT OF SATURATION % | 89.4366
476323 | BELOW LILLARD MILL DAM | DUCK RIVER 179.1 (SHOALS) | 1981-01-13 | 1115 | 0 | PH (STANDARD UNITS) | 8
476323 | BELOW LILLARD MILL DAM | DUCK RIVER 179.1 (SHOALS) | 1981-02-18 | 1119 | 0 | X-SEC. LOC., HORIZ (% FROM R BANK LOOK UPSTR.) | 50
476323 | BELOW LILLARD MILL DAM | DUCK RIVER 179.1 (SHOALS) | 1981-02-18 | 1119 | 0 | TEMPERATURE, WATER (DEGREES CENTIGRADE) | 11.4
476323 | BELOW LILLARD MILL DAM | DUCK RIVER 179.1 (SHOALS) | 1981-02-18 | 1119 | 0 | COLOR (PLATINUM-COBALT UNITS) | 19
476323 | BELOW LILLARD MILL DAM | DUCK RIVER 179.1 (SHOALS) | 1981-02-18 | 1119 | 0 | COLOR,APPARENT(UNFILTERED SAMPLE) PLAT-COB UNITS | 28
476323 | BELOW LILLARD MILL DAM | DUCK RIVER 179.1 (SHOALS) | 1981-02-18 | 1119 | 0 | SPECIFIC CONDUCTANCE (UMHOS/CM @ 25C) | 350
476323 | BELOW LILLARD MILL DAM | DUCK RIVER 179.1 (SHOALS) | 1981-02-18 | 1119 | 0 | SAMPLING STATION LOCATION VERTICAL (METERS) | 0.3
476323 | BELOW LILLARD MILL DAM | DUCK RIVER 179.1 (SHOALS) | 1981-02-18 | 1119 | 0 | OXYGEN, DISSOLVED MG/L | 9.2
476323 | BELOW LILLARD MILL DAM | DUCK RIVER 179.1 (SHOALS) | 1981-02-18 | 1119 | 0 | OXYGEN, DISSOLVED, PERCENT OF SATURATION % | 82.8903
476323 | BELOW LILLARD MILL DAM | DUCK RIVER 179.1 (SHOALS) | 1981-02-18 | 1119 | 0 | BOD, 5 DAY, 20 DEG C MG/L | 2.3
476323 | BELOW LILLARD MILL DAM | DUCK RIVER 179.1 (SHOALS) | 1981-02-18 | 1119 | 0 | COD, .025N K2CR2O7 MG/L | 12
476323 | BELOW LILLARD MILL DAM | DUCK RIVER 179.1 (SHOALS) | 1981-02-18 | 1119 | 0 | PH (STANDARD UNITS) | 7.7
476323 | BELOW LILLARD MILL DAM | DUCK RIVER 179.1 (SHOALS) | 1981-02-18 | 1119 | 0 | ALKALINITY, TOTAL (MG/L AS CACO3) | 150
476323 | BELOW LILLARD MILL DAM | DUCK RIVER 179.1 (SHOALS) | 1981-02-18 | 1119 | 0 | ALKALINITY, PHENOLPHTHALEIN (MG/L) | 0
476323 | BELOW LILLARD MILL DAM | DUCK RIVER 179.1 (SHOALS) | 1981-02-18 | 1119 | 0 | RESIDUE, TOTAL NONFILTRABLE (MG/L) | 8
476323 | BELOW LILLARD MILL DAM | DUCK RIVER 179.1 (SHOALS) | 1981-02-18 | 1119 | 0 | NITROGEN, TOTAL (MG/L AS N) | 3
476323 | BELOW LILLARD MILL DAM | DUCK RIVER 179.1 (SHOALS) | 1981-02-18 | 1119 | 0 | NITROGEN, ORGANIC, TOTAL (MG/L AS N) | 0.26
476323 | BELOW LILLARD MILL DAM | DUCK RIVER 179.1 (SHOALS) | 1981-02-18 | 1119 | 0 | NITROGEN, AMMONIA, TOTAL (MG/L AS N) | 0.14
476323 | BELOW LILLARD MILL DAM | DUCK RIVER 179.1 (SHOALS) | 1981-02-18 | 1119 | 0 | AMMONIA, UNIONZED (MG/L AS N) | 0.001439
476323 | BELOW LILLARD MILL DAM | DUCK RIVER 179.1 (SHOALS) | 1981-02-18 | 1119 | 0 | AMMONIA, UNIONIZED (CALC FR TEMP-PH-NH4) (MG/L) | 0.0017497
476323 | BELOW LILLARD MILL DAM | DUCK RIVER 179.1 (SHOALS) | 1981-02-18 | 1119 | 0 | NITRITE PLUS NITRATE, TOTAL 1 DET. (MG/L AS N) | 2.6
476323 | BELOW LILLARD MILL DAM | DUCK RIVER 179.1 (SHOALS) | 1981-02-18 | 1119 | 0 | PHOSPHORUS, TOTAL (MG/L AS P) | 0.18
476323 | BELOW LILLARD MILL DAM | DUCK RIVER 179.1 (SHOALS) | 1981-02-18 | 1119 | 0 | CARBON, TOTAL ORGANIC (MG/L AS C) | 3.8
476323 | BELOW LILLARD MILL DAM | DUCK RIVER 179.1 (SHOALS) | 1981-02-18 | 1119 | 0 | CARBON, DISSOLVED ORGANIC (MG/L AS C) | 0.9
476323 | BELOW LILLARD MILL DAM | DUCK RIVER 179.1 (SHOALS) | 1981-02-18 | 1119 | 0 | HARDNESS, TOTAL (MG/L AS CACO3) | 180
476323 | BELOW LILLARD MILL DAM | DUCK RIVER 179.1 (SHOALS) | 1981-02-18 | 1119 | 0 | CALCIUM, TOTAL (MG/L AS CA) | 65.2
476323 | BELOW LILLARD MILL DAM | DUCK RIVER 179.1 (SHOALS) | 1981-02-18 | 1119 | 0 | SODIUM, TOTAL (MG/L AS NA) | 2.63
476323 | BELOW LILLARD MILL DAM | DUCK RIVER 179.1 (SHOALS) | 1981-02-18 | 1119 | 0 | CHLORIDE,TOTAL IN WATER MG/L | 9
476323 | BELOW LILLARD MILL DAM | DUCK RIVER 179.1 (SHOALS) | 1981-02-18 | 1119 | 0 | SULFATE, TOTAL (MG/L AS SO4) | 24
476323 | BELOW LILLARD MILL DAM | DUCK RIVER 179.1 (SHOALS) | 1981-02-18 | 1119 | 0 | ARSENIC, TOTAL (UG/L AS AS) | 2
476323 | BELOW LILLARD MILL DAM | DUCK RIVER 179.1 (SHOALS) | 1981-02-18 | 1119 | 0 | CADMIUM, TOTAL (UG/L AS CD) | 0.1
476323 | BELOW LILLARD MILL DAM | DUCK RIVER 179.1 (SHOALS) | 1981-02-18 | 1119 | 0 | CHROMIUM, TOTAL (UG/L AS CR) | 1
476323 | BELOW LILLARD MILL DAM | DUCK RIVER 179.1 (SHOALS) | 1981-02-18 | 1119 | 0 | COPPER, TOTAL (UG/L AS CU) | 1
476323 | BELOW LILLARD MILL DAM | DUCK RIVER 179.1 (SHOALS) | 1981-02-18 | 1119 | 0 | IRON, TOTAL (UG/L AS FE) | 420
476323 | BELOW LILLARD MILL DAM | DUCK RIVER 179.1 (SHOALS) | 1981-02-18 | 1119 | 0 | IRON, DISSOLVED (UG/L AS FE) | 50
476323 | BELOW LILLARD MILL DAM | DUCK RIVER 179.1 (SHOALS) | 1981-02-18 | 1119 | 0 | LEAD, TOTAL (UG/L AS PB) | 4
476323 | BELOW LILLARD MILL DAM | DUCK RIVER 179.1 (SHOALS) | 1981-02-18 | 1119 | 0 | MANGANESE, TOTAL (UG/L AS MN) | 60
476323 | BELOW LILLARD MILL DAM | DUCK RIVER 179.1 (SHOALS) | 1981-02-18 | 1119 | 0 | MANGANESE, DISSOLVED (UG/L AS MN) | 40
476323 | BELOW LILLARD MILL DAM | DUCK RIVER 179.1 (SHOALS) | 1981-02-18 | 1119 | 0 | ZINC, TOTAL (UG/L AS ZN) | 7
476323 | BELOW LILLARD MILL DAM | DUCK RIVER 179.1 (SHOALS) | 1981-02-18 | 1119 | 0 | ALUMINUM, TOTAL (UG/L AS AL) | 300
476323 | BELOW LILLARD MILL DAM | DUCK RIVER 179.1 (SHOALS) | 1981-02-18 | 1119 | 0 | SELENIUM, TOTAL (UG/L AS SE) | 1
476323 | BELOW LILLARD MILL DAM | DUCK RIVER 179.1 (SHOALS) | 1981-02-18 | 1119 | 0 | COLIFORM,TOT,MEMBRANE FILTER,IMMED.M-ENDO MED,35C | 4400
476323 | BELOW LILLARD MILL DAM | DUCK RIVER 179.1 (SHOALS) | 1981-02-18 | 1119 | 0 | FECAL COLIFORM,MEMBR FILTER,M-FC BROTH,44.5 C | 370
476323 | BELOW LILLARD MILL DAM | DUCK RIVER 179.1 (SHOALS) | 1981-02-18 | 1119 | 0 | FECAL STREPTOCOCCI, MBR FILT,KF AGAR,35C,48HR | 2000
476323 | BELOW LILLARD MILL DAM | DUCK RIVER 179.1 (SHOALS) | 1981-02-18 | 1119 | 0 | RESIDUE,TOTAL FILTRABLE (DRIED AT 180C),MG/L | 210
476323 | BELOW LILLARD MILL DAM | DUCK RIVER 179.1 (SHOALS) | 1981-02-18 | 1119 | 0 | PHOSPHORUS,IN TOTAL ORTHOPHOSPHATE (MG/L AS P) | 0.13
476323 | BELOW LILLARD MILL DAM | DUCK RIVER 179.1 (SHOALS) | 1981-02-18 | 1119 | 0 | MERCURY, TOTAL (UG/L AS HG) | 0.2
476323 | BELOW LILLARD MILL DAM | DUCK RIVER 179.1 (SHOALS) | 1981-02-18 | 1119 | 0 | RATIO OF FECAL COLIFORM TO FECAL STREPTOCOCCI(CAL) | 0.185
476323 | BELOW LILLARD MILL DAM | DUCK RIVER 179.1 (SHOALS) | 1981-03-10 | 1142 | 0 | X-SEC. LOC., HORIZ (% FROM R BANK LOOK UPSTR.) | 25
476323 | BELOW LILLARD MILL DAM | DUCK RIVER 179.1 (SHOALS) | 1981-03-10 | 1142 | 0 | TEMPERATURE, WATER (DEGREES CENTIGRADE) | 9.7
476323 | BELOW LILLARD MILL DAM | DUCK RIVER 179.1 (SHOALS) | 1981-03-10 | 1142 | 0 | SPECIFIC CONDUCTANCE (UMHOS/CM @ 25C) | 340
476323 | BELOW LILLARD MILL DAM | DUCK RIVER 179.1 (SHOALS) | 1981-03-10 | 1142 | 0 | SAMPLING STATION LOCATION VERTICAL (METERS) | 0.3
476323 | BELOW LILLARD MILL DAM | DUCK RIVER 179.1 (SHOALS) | 1981-03-10 | 1142 | 0 | OXYGEN, DISSOLVED MG/L | 11.5
476323 | BELOW LILLARD MILL DAM | DUCK RIVER 179.1 (SHOALS) | 1981-03-10 | 1142 | 0 | OXYGEN, DISSOLVED, PERCENT OF SATURATION % | 101.77
476323 | BELOW LILLARD MILL DAM | DUCK RIVER 179.1 (SHOALS) | 1981-03-10 | 1142 | 0 | PH (STANDARD UNITS) | 8.1
476323 | BELOW LILLARD MILL DAM | DUCK RIVER 179.1 (SHOALS) | 1981-03-10 | 1144 | 0 | X-SEC. LOC., HORIZ (% FROM R BANK LOOK UPSTR.) | 50
476323 | BELOW LILLARD MILL DAM | DUCK RIVER 179.1 (SHOALS) | 1981-03-10 | 1144 | 0 | TEMPERATURE, WATER (DEGREES CENTIGRADE) | 9.3
476323 | BELOW LILLARD MILL DAM | DUCK RIVER 179.1 (SHOALS) | 1981-03-10 | 1144 | 0 | COLOR (PLATINUM-COBALT UNITS) | 13
476323 | BELOW LILLARD MILL DAM | DUCK RIVER 179.1 (SHOALS) | 1981-03-10 | 1144 | 0 | COLOR,APPARENT(UNFILTERED SAMPLE) PLAT-COB UNITS | 24
476323 | BELOW LILLARD MILL DAM | DUCK RIVER 179.1 (SHOALS) | 1981-03-10 | 1144 | 0 | SPECIFIC CONDUCTANCE (UMHOS/CM @ 25C) | 340
476323 | BELOW LILLARD MILL DAM | DUCK RIVER 179.1 (SHOALS) | 1981-03-10 | 1144 | 0 | SAMPLING STATION LOCATION VERTICAL (METERS) | 0.3
476323 | BELOW LILLARD MILL DAM | DUCK RIVER 179.1 (SHOALS) | 1981-03-10 | 1144 | 0 | OXYGEN, DISSOLVED MG/L | 11.5
476323 | BELOW LILLARD MILL DAM | DUCK RIVER 179.1 (SHOALS) | 1981-03-10 | 1144 | 0 | OXYGEN, DISSOLVED, PERCENT OF SATURATION % | 99.1441
476323 | BELOW LILLARD MILL DAM | DUCK RIVER 179.1 (SHOALS) | 1981-03-10 | 1144 | 0 | BOD, 5 DAY, 20 DEG C MG/L | 1
476323 | BELOW LILLARD MILL DAM | DUCK RIVER 179.1 (SHOALS) | 1981-03-10 | 1144 | 0 | COD, .025N K2CR2O7 MG/L | 9
476323 | BELOW LILLARD MILL DAM | DUCK RIVER 179.1 (SHOALS) | 1981-03-10 | 1144 | 0 | PH (STANDARD UNITS) | 8.1
476323 | BELOW LILLARD MILL DAM | DUCK RIVER 179.1 (SHOALS) | 1981-03-10 | 1144 | 0 | ALKALINITY, TOTAL (MG/L AS CACO3) | 110
476323 | BELOW LILLARD MILL DAM | DUCK RIVER 179.1 (SHOALS) | 1981-03-10 | 1144 | 0 | ALKALINITY, PHENOLPHTHALEIN (MG/L) | 0
476323 | BELOW LILLARD MILL DAM | DUCK RIVER 179.1 (SHOALS) | 1981-03-10 | 1144 | 0 | RESIDUE, TOTAL NONFILTRABLE (MG/L) | 8
476323 | BELOW LILLARD MILL DAM | DUCK RIVER 179.1 (SHOALS) | 1981-03-10 | 1144 | 0 | NITROGEN, TOTAL (MG/L AS N) | 1.8
476323 | BELOW LILLARD MILL DAM | DUCK RIVER 179.1 (SHOALS) | 1981-03-10 | 1144 | 0 | NITROGEN, ORGANIC, TOTAL (MG/L AS N) | 0.16
476323 | BELOW LILLARD MILL DAM | DUCK RIVER 179.1 (SHOALS) | 1981-03-10 | 1144 | 0 | NITROGEN, AMMONIA, TOTAL (MG/L AS N) | 0.06
476323 | BELOW LILLARD MILL DAM | DUCK RIVER 179.1 (SHOALS) | 1981-03-10 | 1144 | 0 | AMMONIA, UNIONZED (MG/L AS N) | 0.0012994
476323 | BELOW LILLARD MILL DAM | DUCK RIVER 179.1 (SHOALS) | 1981-03-10 | 1144 | 0 | AMMONIA, UNIONIZED (CALC FR TEMP-PH-NH4) (MG/L) | 0.00158
476323 | BELOW LILLARD MILL DAM | DUCK RIVER 179.1 (SHOALS) | 1981-03-10 | 1144 | 0 | NITRITE PLUS NITRATE, TOTAL 1 DET. (MG/L AS N) | 1.6
476323 | BELOW LILLARD MILL DAM | DUCK RIVER 179.1 (SHOALS) | 1981-03-10 | 1144 | 0 | PHOSPHORUS, TOTAL (MG/L AS P) | 0.09
476323 | BELOW LILLARD MILL DAM | DUCK RIVER 179.1 (SHOALS) | 1981-03-10 | 1144 | 0 | CARBON, TOTAL ORGANIC (MG/L AS C) | 3.5
476323 | BELOW LILLARD MILL DAM | DUCK RIVER 179.1 (SHOALS) | 1981-03-10 | 1144 | 0 | CARBON, DISSOLVED ORGANIC (MG/L AS C) | 2.6
476323 | BELOW LILLARD MILL DAM | DUCK RIVER 179.1 (SHOALS) | 1981-03-10 | 1144 | 0 | HARDNESS, TOTAL (MG/L AS CACO3) | 100
476323 | BELOW LILLARD MILL DAM | DUCK RIVER 179.1 (SHOALS) | 1981-03-10 | 1144 | 0 | CALCIUM, TOTAL (MG/L AS CA) | 60.9
476323 | BELOW LILLARD MILL DAM | DUCK RIVER 179.1 (SHOALS) | 1981-03-10 | 1144 | 0 | SODIUM, TOTAL (MG/L AS NA) | 1.94
476323 | BELOW LILLARD MILL DAM | DUCK RIVER 179.1 (SHOALS) | 1981-03-10 | 1144 | 0 | CHLORIDE,TOTAL IN WATER MG/L | 6
476323 | BELOW LILLARD MILL DAM | DUCK RIVER 179.1 (SHOALS) | 1981-03-10 | 1144 | 0 | SULFATE, TOTAL (MG/L AS SO4) | 20
476323 | BELOW LILLARD MILL DAM | DUCK RIVER 179.1 (SHOALS) | 1981-03-10 | 1144 | 0 | ARSENIC, TOTAL (UG/L AS AS) | 2
476323 | BELOW LILLARD MILL DAM | DUCK RIVER 179.1 (SHOALS) | 1981-03-10 | 1144 | 0 | CADMIUM, TOTAL (UG/L AS CD) | 0.1
476323 | BELOW LILLARD MILL DAM | DUCK RIVER 179.1 (SHOALS) | 1981-03-10 | 1144 | 0 | CHROMIUM, TOTAL (UG/L AS CR) | 1
476323 | BELOW LILLARD MILL DAM | DUCK RIVER 179.1 (SHOALS) | 1981-03-10 | 1144 | 0 | COPPER, TOTAL (UG/L AS CU) | 4
476323 | BELOW LILLARD MILL DAM | DUCK RIVER 179.1 (SHOALS) | 1981-03-10 | 1144 | 0 | IRON, TOTAL (UG/L AS FE) | 290
476323 | BELOW LILLARD MILL DAM | DUCK RIVER 179.1 (SHOALS) | 1981-03-10 | 1144 | 0 | IRON, DISSOLVED (UG/L AS FE) | 21
476323 | BELOW LILLARD MILL DAM | DUCK RIVER 179.1 (SHOALS) | 1981-03-10 | 1144 | 0 | LEAD, TOTAL (UG/L AS PB) | 1
476323 | BELOW LILLARD MILL DAM | DUCK RIVER 179.1 (SHOALS) | 1981-03-10 | 1144 | 0 | MANGANESE, TOTAL (UG/L AS MN) | 46
476323 | BELOW LILLARD MILL DAM | DUCK RIVER 179.1 (SHOALS) | 1981-03-10 | 1144 | 0 | MANGANESE, DISSOLVED (UG/L AS MN) | 34
476323 | BELOW LILLARD MILL DAM | DUCK RIVER 179.1 (SHOALS) | 1981-03-10 | 1144 | 0 | ZINC, TOTAL (UG/L AS ZN) | 5
476323 | BELOW LILLARD MILL DAM | DUCK RIVER 179.1 (SHOALS) | 1981-03-10 | 1144 | 0 | ALUMINUM, TOTAL (UG/L AS AL) | 230
476323 | BELOW LILLARD MILL DAM | DUCK RIVER 179.1 (SHOALS) | 1981-03-10 | 1144 | 0 | SELENIUM, TOTAL (UG/L AS SE) | 1
476323 | BELOW LILLARD MILL DAM | DUCK RIVER 179.1 (SHOALS) | 1981-03-10 | 1144 | 0 | COLIFORM,TOT,MEMBRANE FILTER,IMMED.M-ENDO MED,35C | 200
476323 | BELOW LILLARD MILL DAM | DUCK RIVER 179.1 (SHOALS) | 1981-03-10 | 1144 | 0 | FECAL COLIFORM,MEMBR FILTER,M-FC BROTH,44.5 C | 10
476323 | BELOW LILLARD MILL DAM | DUCK RIVER 179.1 (SHOALS) | 1981-03-10 | 1144 | 0 | FECAL STREPTOCOCCI, MBR FILT,KF AGAR,35C,48HR | 50
476323 | BELOW LILLARD MILL DAM | DUCK RIVER 179.1 (SHOALS) | 1981-03-10 | 1144 | 0 | RESIDUE,TOTAL FILTRABLE (DRIED AT 180C),MG/L | 180
476323 | BELOW LILLARD MILL DAM | DUCK RIVER 179.1 (SHOALS) | 1981-03-10 | 1144 | 0 | PHOSPHORUS,IN TOTAL ORTHOPHOSPHATE (MG/L AS P) | 0.07
476323 | BELOW LILLARD MILL DAM | DUCK RIVER 179.1 (SHOALS) | 1981-03-10 | 1144 | 0 | MERCURY, TOTAL (UG/L AS HG) | 0.2
476323 | BELOW LILLARD MILL DAM | DUCK RIVER 179.1 (SHOALS) | 1981-03-10 | 1144 | 0 | RATIO OF FECAL COLIFORM TO FECAL STREPTOCOCCI(CAL) | 0.2
476323 | BELOW LILLARD MILL DAM | DUCK RIVER 179.1 (SHOALS) | 1981-03-10 | 1146 | 0 | X-SEC. LOC., HORIZ (% FROM R BANK LOOK UPSTR.) | 75
476323 | BELOW LILLARD MILL DAM | DUCK RIVER 179.1 (SHOALS) | 1981-03-10 | 1146 | 0 | TEMPERATURE, WATER (DEGREES CENTIGRADE) | 9.3
476323 | BELOW LILLARD MILL DAM | DUCK RIVER 179.1 (SHOALS) | 1981-03-10 | 1146 | 0 | SPECIFIC CONDUCTANCE (UMHOS/CM @ 25C) | 350
476323 | BELOW LILLARD MILL DAM | DUCK RIVER 179.1 (SHOALS) | 1981-03-10 | 1146 | 0 | SAMPLING STATION LOCATION VERTICAL (METERS) | 0.3
476323 | BELOW LILLARD MILL DAM | DUCK RIVER 179.1 (SHOALS) | 1981-03-10 | 1146 | 0 | OXYGEN, DISSOLVED MG/L | 11.5
476323 | BELOW LILLARD MILL DAM | DUCK RIVER 179.1 (SHOALS) | 1981-03-10 | 1146 | 0 | OXYGEN, DISSOLVED, PERCENT OF SATURATION % | 99.1379
476323 | BELOW LILLARD MILL DAM | DUCK RIVER 179.1 (SHOALS) | 1981-03-10 | 1146 | 0 | PH (STANDARD UNITS) | 8.1
476323 | BELOW LILLARD MILL DAM | DUCK RIVER 179.1 (SHOALS) | 1981-04-21 | 1255 | 0 | X-SEC. LOC., HORIZ (% FROM R BANK LOOK UPSTR.) | 25
476323 | BELOW LILLARD MILL DAM | DUCK RIVER 179.1 (SHOALS) | 1981-04-21 | 1255 | 0 | TEMPERATURE, WATER (DEGREES CENTIGRADE) | 19.9
476323 | BELOW LILLARD MILL DAM | DUCK RIVER 179.1 (SHOALS) | 1981-04-21 | 1255 | 0 | SAMPLING STATION LOCATION VERTICAL (METERS) | 0.3
476323 | BELOW LILLARD MILL DAM | DUCK RIVER 179.1 (SHOALS) | 1981-04-21 | 1255 | 0 | OXYGEN, DISSOLVED MG/L | 7.9
476323 | BELOW LILLARD MILL DAM | DUCK RIVER 179.1 (SHOALS) | 1981-04-21 | 1255 | 0 | OXYGEN, DISSOLVED, PERCENT OF SATURATION % | 85.8695
476323 | BELOW LILLARD MILL DAM | DUCK RIVER 179.1 (SHOALS) | 1981-04-21 | 1255 | 0 | PH (STANDARD UNITS) | 7.6
476323 | BELOW LILLARD MILL DAM | DUCK RIVER 179.1 (SHOALS) | 1981-04-21 | 1257 | 0 | X-SEC. LOC., HORIZ (% FROM R BANK LOOK UPSTR.) | 50
476323 | BELOW LILLARD MILL DAM | DUCK RIVER 179.1 (SHOALS) | 1981-04-21 | 1257 | 0 | TEMPERATURE, WATER (DEGREES CENTIGRADE) | 19.9
476323 | BELOW LILLARD MILL DAM | DUCK RIVER 179.1 (SHOALS) | 1981-04-21 | 1257 | 0 | COLOR (PLATINUM-COBALT UNITS) | 14
476323 | BELOW LILLARD MILL DAM | DUCK RIVER 179.1 (SHOALS) | 1981-04-21 | 1257 | 0 | COLOR,APPARENT(UNFILTERED SAMPLE) PLAT-COB UNITS | 32
476323 | BELOW LILLARD MILL DAM | DUCK RIVER 179.1 (SHOALS) | 1981-04-21 | 1257 | 0 | SPECIFIC CONDUCTANCE (UMHOS/CM @ 25C) | 320
476323 | BELOW LILLARD MILL DAM | DUCK RIVER 179.1 (SHOALS) | 1981-04-21 | 1257 | 0 | SAMPLING STATION LOCATION VERTICAL (METERS) | 0.3
476323 | BELOW LILLARD MILL DAM | DUCK RIVER 179.1 (SHOALS) | 1981-04-21 | 1257 | 0 | OXYGEN, DISSOLVED MG/L | 7.8
476323 | BELOW LILLARD MILL DAM | DUCK RIVER 179.1 (SHOALS) | 1981-04-21 | 1257 | 0 | OXYGEN, DISSOLVED, PERCENT OF SATURATION % | 84.7867
476323 | BELOW LILLARD MILL DAM | DUCK RIVER 179.1 (SHOALS) | 1981-04-21 | 1257 | 0 | BOD, 5 DAY, 20 DEG C MG/L | 1
476323 | BELOW LILLARD MILL DAM | DUCK RIVER 179.1 (SHOALS) | 1981-04-21 | 1257 | 0 | COD, .025N K2CR2O7 MG/L | 9
476323 | BELOW LILLARD MILL DAM | DUCK RIVER 179.1 (SHOALS) | 1981-04-21 | 1257 | 0 | PH (STANDARD UNITS) | 7.6
476323 | BELOW LILLARD MILL DAM | DUCK RIVER 179.1 (SHOALS) | 1981-04-21 | 1257 | 0 | ALKALINITY, TOTAL (MG/L AS CACO3) | 140
476323 | BELOW LILLARD MILL DAM | DUCK RIVER 179.1 (SHOALS) | 1981-04-21 | 1257 | 0 | ALKALINITY, PHENOLPHTHALEIN (MG/L) | 0
476323 | BELOW LILLARD MILL DAM | DUCK RIVER 179.1 (SHOALS) | 1981-04-21 | 1257 | 0 | RESIDUE, TOTAL NONFILTRABLE (MG/L) | 17
476323 | BELOW LILLARD MILL DAM | DUCK RIVER 179.1 (SHOALS) | 1981-04-21 | 1257 | 0 | NITROGEN, TOTAL (MG/L AS N) | 1.1
476323 | BELOW LILLARD MILL DAM | DUCK RIVER 179.1 (SHOALS) | 1981-04-21 | 1257 | 0 | NITROGEN, ORGANIC, TOTAL (MG/L AS N) | 0.16
476323 | BELOW LILLARD MILL DAM | DUCK RIVER 179.1 (SHOALS) | 1981-04-21 | 1257 | 0 | NITROGEN, AMMONIA, TOTAL (MG/L AS N) | 0.06
476323 | BELOW LILLARD MILL DAM | DUCK RIVER 179.1 (SHOALS) | 1981-04-21 | 1257 | 0 | AMMONIA, UNIONZED (MG/L AS N) | 0.0009248
476323 | BELOW LILLARD MILL DAM | DUCK RIVER 179.1 (SHOALS) | 1981-04-21 | 1257 | 0 | AMMONIA, UNIONIZED (CALC FR TEMP-PH-NH4) (MG/L) | 0.0011244
476323 | BELOW LILLARD MILL DAM | DUCK RIVER 179.1 (SHOALS) | 1981-04-21 | 1257 | 0 | NITRITE PLUS NITRATE, TOTAL 1 DET. (MG/L AS N) | 0.89
476323 | BELOW LILLARD MILL DAM | DUCK RIVER 179.1 (SHOALS) | 1981-04-21 | 1257 | 0 | PHOSPHORUS, TOTAL (MG/L AS P) | 0.15
476323 | BELOW LILLARD MILL DAM | DUCK RIVER 179.1 (SHOALS) | 1981-04-21 | 1257 | 0 | CARBON, TOTAL ORGANIC (MG/L AS C) | 3.6
476323 | BELOW LILLARD MILL DAM | DUCK RIVER 179.1 (SHOALS) | 1981-04-21 | 1257 | 0 | CARBON, DISSOLVED ORGANIC (MG/L AS C) | 1.7
476323 | BELOW LILLARD MILL DAM | DUCK RIVER 179.1 (SHOALS) | 1981-04-21 | 1257 | 0 | HARDNESS, TOTAL (MG/L AS CACO3) | 160
476323 | BELOW LILLARD MILL DAM | DUCK RIVER 179.1 (SHOALS) | 1981-04-21 | 1257 | 0 | CALCIUM, TOTAL (MG/L AS CA) | 53.1
476323 | BELOW LILLARD MILL DAM | DUCK RIVER 179.1 (SHOALS) | 1981-04-21 | 1257 | 0 | SODIUM, TOTAL (MG/L AS NA) | 2.72
476323 | BELOW LILLARD MILL DAM | DUCK RIVER 179.1 (SHOALS) | 1981-04-21 | 1257 | 0 | CHLORIDE,TOTAL IN WATER MG/L | 5
476323 | BELOW LILLARD MILL DAM | DUCK RIVER 179.1 (SHOALS) | 1981-04-21 | 1257 | 0 | ARSENIC, TOTAL (UG/L AS AS) | 2
476323 | BELOW LILLARD MILL DAM | DUCK RIVER 179.1 (SHOALS) | 1981-04-21 | 1257 | 0 | CADMIUM, TOTAL (UG/L AS CD) | 0.1
476323 | BELOW LILLARD MILL DAM | DUCK RIVER 179.1 (SHOALS) | 1981-04-21 | 1257 | 0 | CHROMIUM, TOTAL (UG/L AS CR) | 2
476323 | BELOW LILLARD MILL DAM | DUCK RIVER 179.1 (SHOALS) | 1981-04-21 | 1257 | 0 | COPPER, TOTAL (UG/L AS CU) | 1
476323 | BELOW LILLARD MILL DAM | DUCK RIVER 179.1 (SHOALS) | 1981-04-21 | 1257 | 0 | IRON, TOTAL (UG/L AS FE) | 464
476323 | BELOW LILLARD MILL DAM | DUCK RIVER 179.1 (SHOALS) | 1981-04-21 | 1257 | 0 | IRON, DISSOLVED (UG/L AS FE) | 20
476323 | BELOW LILLARD MILL DAM | DUCK RIVER 179.1 (SHOALS) | 1981-04-21 | 1257 | 0 | LEAD, TOTAL (UG/L AS PB) | 4
476323 | BELOW LILLARD MILL DAM | DUCK RIVER 179.1 (SHOALS) | 1981-04-21 | 1257 | 0 | MANGANESE, TOTAL (UG/L AS MN) | 116
476323 | BELOW LILLARD MILL DAM | DUCK RIVER 179.1 (SHOALS) | 1981-04-21 | 1257 | 0 | MANGANESE, DISSOLVED (UG/L AS MN) | 60
476323 | BELOW LILLARD MILL DAM | DUCK RIVER 179.1 (SHOALS) | 1981-04-21 | 1257 | 0 | ZINC, TOTAL (UG/L AS ZN) | 40
476323 | BELOW LILLARD MILL DAM | DUCK RIVER 179.1 (SHOALS) | 1981-04-21 | 1257 | 0 | ALUMINUM, TOTAL (UG/L AS AL) | 390
476323 | BELOW LILLARD MILL DAM | DUCK RIVER 179.1 (SHOALS) | 1981-04-21 | 1257 | 0 | SELENIUM, TOTAL (UG/L AS SE) | 1
476323 | BELOW LILLARD MILL DAM | DUCK RIVER 179.1 (SHOALS) | 1981-04-21 | 1257 | 0 | COLIFORM,TOT,MEMBRANE FILTER,IMMED.M-ENDO MED,35C | 30
476323 | BELOW LILLARD MILL DAM | DUCK RIVER 179.1 (SHOALS) | 1981-04-21 | 1257 | 0 | FECAL COLIFORM,MEMBR FILTER,M-FC BROTH,44.5 C | 200
476323 | BELOW LILLARD MILL DAM | DUCK RIVER 179.1 (SHOALS) | 1981-04-21 | 1257 | 0 | FECAL STREPTOCOCCI, MBR FILT,KF AGAR,35C,48HR | 830
476323 | BELOW LILLARD MILL DAM | DUCK RIVER 179.1 (SHOALS) | 1981-04-21 | 1257 | 0 | RESIDUE,TOTAL FILTRABLE (DRIED AT 180C),MG/L | 170
476323 | BELOW LILLARD MILL DAM | DUCK RIVER 179.1 (SHOALS) | 1981-04-21 | 1257 | 0 | PHOSPHORUS,IN TOTAL ORTHOPHOSPHATE (MG/L AS P) | 0.1
476323 | BELOW LILLARD MILL DAM | DUCK RIVER 179.1 (SHOALS) | 1981-04-21 | 1257 | 0 | MERCURY, TOTAL (UG/L AS HG) | 0.2
476323 | BELOW LILLARD MILL DAM | DUCK RIVER 179.1 (SHOALS) | 1981-04-21 | 1257 | 0 | RATIO OF FECAL COLIFORM TO FECAL STREPTOCOCCI(CAL) | 0.24096
476323 | BELOW LILLARD MILL DAM | DUCK RIVER 179.1 (SHOALS) | 1981-04-21 | 1300 | 0 | X-SEC. LOC., HORIZ (% FROM R BANK LOOK UPSTR.) | 75
476323 | BELOW LILLARD MILL DAM | DUCK RIVER 179.1 (SHOALS) | 1981-04-21 | 1300 | 0 | TEMPERATURE, WATER (DEGREES CENTIGRADE) | 19.9
476323 | BELOW LILLARD MILL DAM | DUCK RIVER 179.1 (SHOALS) | 1981-04-21 | 1300 | 0 | SAMPLING STATION LOCATION VERTICAL (METERS) | 0.3
476323 | BELOW LILLARD MILL DAM | DUCK RIVER 179.1 (SHOALS) | 1981-04-21 | 1300 | 0 | OXYGEN, DISSOLVED MG/L | 7.8
476323 | BELOW LILLARD MILL DAM | DUCK RIVER 179.1 (SHOALS) | 1981-04-21 | 1300 | 0 | OXYGEN, DISSOLVED, PERCENT OF SATURATION % | 84.7826
476323 | BELOW LILLARD MILL DAM | DUCK RIVER 179.1 (SHOALS) | 1981-04-21 | 1300 | 0 | PH (STANDARD UNITS) | 7.6
476323 | BELOW LILLARD MILL DAM | DUCK RIVER 179.1 (SHOALS) | 1981-04-21 | 1302 | 0 | CALCIUM IN BOTTOM DEPOSITS (MG/KG AS CA DRY WGT) | 11100
476323 | BELOW LILLARD MILL DAM | DUCK RIVER 179.1 (SHOALS) | 1981-04-21 | 1302 | 0 | MAGNESIUM IN BOTTOM DEPOS. (MG/KG AS MG DRY WGT) | 865
476323 | BELOW LILLARD MILL DAM | DUCK RIVER 179.1 (SHOALS) | 1981-04-21 | 1302 | 0 | POTASSIUM IN BOTTOM DEPOSITS (MG/KG AS K DRY WGT) | 550
476323 | BELOW LILLARD MILL DAM | DUCK RIVER 179.1 (SHOALS) | 1981-04-21 | 1302 | 0 | ARSENIC IN BOTTOM DEPOSITS (MG/KG AS AS DRY WGT) | 7.6
476323 | BELOW LILLARD MILL DAM | DUCK RIVER 179.1 (SHOALS) | 1981-04-21 | 1302 | 0 | CADMIUM,TOTAL IN BOTTOM DEPOSITS (MG/KG,DRY WGT) | 2.6
476323 | BELOW LILLARD MILL DAM | DUCK RIVER 179.1 (SHOALS) | 1981-04-21 | 1302 | 0 | CHROMIUM,TOTAL IN BOTTOM DEPOSITS (MG/KG,DRY WGT) | 68
476323 | BELOW LILLARD MILL DAM | DUCK RIVER 179.1 (SHOALS) | 1981-04-21 | 1302 | 0 | COPPER IN BOTTOM DEPOSITS (MG/KG AS CU DRY WGT) | 12.6
476323 | BELOW LILLARD MILL DAM | DUCK RIVER 179.1 (SHOALS) | 1981-04-21 | 1302 | 0 | LEAD IN BOTTOM DEPOSITS (MG/KG AS PB DRY WGT) | 35
476323 | BELOW LILLARD MILL DAM | DUCK RIVER 179.1 (SHOALS) | 1981-04-21 | 1302 | 0 | MANGANESE IN BOTTOM DEPOSITS (MG/KG AS MN DRY WGT) | 1090
476323 | BELOW LILLARD MILL DAM | DUCK RIVER 179.1 (SHOALS) | 1981-04-21 | 1302 | 0 | ZINC IN BOTTOM DEPOSITS (MG/KG AS ZN DRY WGT) | 55.6
476323 | BELOW LILLARD MILL DAM | DUCK RIVER 179.1 (SHOALS) | 1981-04-21 | 1302 | 0 | ALUMINUM IN BOTTOM DEPOSITS (MG/KG AS AL DRY WGT) | 12000
476323 | BELOW LILLARD MILL DAM | DUCK RIVER 179.1 (SHOALS) | 1981-04-21 | 1302 | 0 | SELENIUM IN BOTTOM DEPOSITS (MG/KG AS SE DRY WGT) | 0.8
476323 | BELOW LILLARD MILL DAM | DUCK RIVER 179.1 (SHOALS) | 1981-04-21 | 1302 | 0 | IRON IN BOTTOM DEPOSITS (MG/KG AS FE DRY WGT) | 36200
476323 | BELOW LILLARD MILL DAM | DUCK RIVER 179.1 (SHOALS) | 1981-04-21 | 1302 | 0 | MERCURY,TOT. IN BOT. DEPOS. (MG/KG AS HG DRY WGT) | 0.1
TVAC/476324 | 35deg. 33min. 16sec. N | 35.5544 | 35 | 33 | 16 | 86deg. 35min. 2sec. W | -86.5839 | 86 | 35 | 2
476324 | BELOW (FORMER) HALLS MILL DAM | DUCK RIVER 202.2+ (INFLOW) | 1980-07-22 | 1000 | 0 | X-SEC. LOC., HORIZ (% FROM R BANK LOOK UPSTR.) | 50
476324 | BELOW (FORMER) HALLS MILL DAM | DUCK RIVER 202.2+ (INFLOW) | 1980-07-22 | 1000 | 0 | TEMPERATURE, WATER (DEGREES CENTIGRADE) | 26.2
476324 | BELOW (FORMER) HALLS MILL DAM | DUCK RIVER 202.2+ (INFLOW) | 1980-07-22 | 1000 | 0 | COLOR (PLATINUM-COBALT UNITS) | 12
476324 | BELOW (FORMER) HALLS MILL DAM | DUCK RIVER 202.2+ (INFLOW) | 1980-07-22 | 1000 | 0 | COLOR,APPARENT(UNFILTERED SAMPLE) PLAT-COB UNITS | 26
476324 | BELOW (FORMER) HALLS MILL DAM | DUCK RIVER 202.2+ (INFLOW) | 1980-07-22 | 1000 | 0 | SPECIFIC CONDUCTANCE (UMHOS/CM @ 25C) | 65
476324 | BELOW (FORMER) HALLS MILL DAM | DUCK RIVER 202.2+ (INFLOW) | 1980-07-22 | 1000 | 0 | SAMPLING STATION LOCATION VERTICAL (METERS) | 0.3
476324 | BELOW (FORMER) HALLS MILL DAM | DUCK RIVER 202.2+ (INFLOW) | 1980-07-22 | 1000 | 0 | OXYGEN, DISSOLVED MG/L | 6.2
476324 | BELOW (FORMER) HALLS MILL DAM | DUCK RIVER 202.2+ (INFLOW) | 1980-07-22 | 1000 | 0 | OXYGEN, DISSOLVED, PERCENT OF SATURATION % | 75.6119
476324 | BELOW (FORMER) HALLS MILL DAM | DUCK RIVER 202.2+ (INFLOW) | 1980-07-22 | 1000 | 0 | BOD, 5 DAY, 20 DEG C MG/L | 1.4
476324 | BELOW (FORMER) HALLS MILL DAM | DUCK RIVER 202.2+ (INFLOW) | 1980-07-22 | 1000 | 0 | COD, .025N K2CR2O7 MG/L | 9
476324 | BELOW (FORMER) HALLS MILL DAM | DUCK RIVER 202.2+ (INFLOW) | 1980-07-22 | 1000 | 0 | PH (STANDARD UNITS) | 7.4
476324 | BELOW (FORMER) HALLS MILL DAM | DUCK RIVER 202.2+ (INFLOW) | 1980-07-22 | 1000 | 0 | ALKALINITY, TOTAL (MG/L AS CACO3) | 51
476324 | BELOW (FORMER) HALLS MILL DAM | DUCK RIVER 202.2+ (INFLOW) | 1980-07-22 | 1000 | 0 | ALKALINITY, PHENOLPHTHALEIN (MG/L) | 0
476324 | BELOW (FORMER) HALLS MILL DAM | DUCK RIVER 202.2+ (INFLOW) | 1980-07-22 | 1000 | 0 | RESIDUE, TOTAL NONFILTRABLE (MG/L) | 17
476324 | BELOW (FORMER) HALLS MILL DAM | DUCK RIVER 202.2+ (INFLOW) | 1980-07-22 | 1000 | 0 | NITROGEN, TOTAL (MG/L AS N) | 0.36
476324 | BELOW (FORMER) HALLS MILL DAM | DUCK RIVER 202.2+ (INFLOW) | 1980-07-22 | 1000 | 0 | NITROGEN, ORGANIC, TOTAL (MG/L AS N) | 0.16
476324 | BELOW (FORMER) HALLS MILL DAM | DUCK RIVER 202.2+ (INFLOW) | 1980-07-22 | 1000 | 0 | NITROGEN, AMMONIA, TOTAL (MG/L AS N) | 0.04
476324 | BELOW (FORMER) HALLS MILL DAM | DUCK RIVER 202.2+ (INFLOW) | 1980-07-22 | 1000 | 0 | AMMONIA, UNIONZED (MG/L AS N) | 0.00061098
476324 | BELOW (FORMER) HALLS MILL DAM | DUCK RIVER 202.2+ (INFLOW) | 1980-07-22 | 1000 | 0 | AMMONIA, UNIONIZED (CALC FR TEMP-PH-NH4) (MG/L) | 0.00074289
476324 | BELOW (FORMER) HALLS MILL DAM | DUCK RIVER 202.2+ (INFLOW) | 1980-07-22 | 1000 | 0 | NITRITE PLUS NITRATE, TOTAL 1 DET. (MG/L AS N) | 0.16
476324 | BELOW (FORMER) HALLS MILL DAM | DUCK RIVER 202.2+ (INFLOW) | 1980-07-22 | 1000 | 0 | PHOSPHORUS, TOTAL (MG/L AS P) | 0.15
476324 | BELOW (FORMER) HALLS MILL DAM | DUCK RIVER 202.2+ (INFLOW) | 1980-07-22 | 1000 | 0 | CARBON, TOTAL ORGANIC (MG/L AS C) | 3.8
476324 | BELOW (FORMER) HALLS MILL DAM | DUCK RIVER 202.2+ (INFLOW) | 1980-07-22 | 1000 | 0 | CARBON, DISSOLVED ORGANIC (MG/L AS C) | 3
476324 | BELOW (FORMER) HALLS MILL DAM | DUCK RIVER 202.2+ (INFLOW) | 1980-07-22 | 1000 | 0 | HARDNESS, TOTAL (MG/L AS CACO3) | 65
476324 | BELOW (FORMER) HALLS MILL DAM | DUCK RIVER 202.2+ (INFLOW) | 1980-07-22 | 1000 | 0 | CHLORIDE,TOTAL IN WATER MG/L | 3
476324 | BELOW (FORMER) HALLS MILL DAM | DUCK RIVER 202.2+ (INFLOW) | 1980-07-22 | 1000 | 0 | SULFATE, TOTAL (MG/L AS SO4) | 6
476324 | BELOW (FORMER) HALLS MILL DAM | DUCK RIVER 202.2+ (INFLOW) | 1980-07-22 | 1000 | 0 | COLIFORM,TOT,MEMBRANE FILTER,IMMED.M-ENDO MED,35C | 9800
476324 | BELOW (FORMER) HALLS MILL DAM | DUCK RIVER 202.2+ (INFLOW) | 1980-07-22 | 1000 | 0 | FECAL COLIFORM,MEMBR FILTER,M-FC BROTH,44.5 C | 10
476324 | BELOW (FORMER) HALLS MILL DAM | DUCK RIVER 202.2+ (INFLOW) | 1980-07-22 | 1000 | 0 | RESIDUE,TOTAL FILTRABLE (DRIED AT 180C),MG/L | 80
476324 | BELOW (FORMER) HALLS MILL DAM | DUCK RIVER 202.2+ (INFLOW) | 1980-07-22 | 1000 | 0 | PHOSPHORUS,IN TOTAL ORTHOPHOSPHATE (MG/L AS P) | 0.12
476324 | BELOW (FORMER) HALLS MILL DAM | DUCK RIVER 202.2+ (INFLOW) | 1980-08-20 | 1000 | 0 | X-SEC. LOC., HORIZ (% FROM R BANK LOOK UPSTR.) | 50
476324 | BELOW (FORMER) HALLS MILL DAM | DUCK RIVER 202.2+ (INFLOW) | 1980-08-20 | 1000 | 0 | TEMPERATURE, WATER (DEGREES CENTIGRADE) | 29.3
476324 | BELOW (FORMER) HALLS MILL DAM | DUCK RIVER 202.2+ (INFLOW) | 1980-08-20 | 1000 | 0 | COLOR (PLATINUM-COBALT UNITS) | 16
476324 | BELOW (FORMER) HALLS MILL DAM | DUCK RIVER 202.2+ (INFLOW) | 1980-08-20 | 1000 | 0 | COLOR,APPARENT(UNFILTERED SAMPLE) PLAT-COB UNITS | 32
476324 | BELOW (FORMER) HALLS MILL DAM | DUCK RIVER 202.2+ (INFLOW) | 1980-08-20 | 1000 | 0 | SPECIFIC CONDUCTANCE (UMHOS/CM @ 25C) | 270
476324 | BELOW (FORMER) HALLS MILL DAM | DUCK RIVER 202.2+ (INFLOW) | 1980-08-20 | 1000 | 0 | SAMPLING STATION LOCATION VERTICAL (METERS) | 0.3
476324 | BELOW (FORMER) HALLS MILL DAM | DUCK RIVER 202.2+ (INFLOW) | 1980-08-20 | 1000 | 0 | OXYGEN, DISSOLVED MG/L | 3.6
476324 | BELOW (FORMER) HALLS MILL DAM | DUCK RIVER 202.2+ (INFLOW) | 1980-08-20 | 1000 | 0 | OXYGEN, DISSOLVED, PERCENT OF SATURATION % | 46.1557
476324 | BELOW (FORMER) HALLS MILL DAM | DUCK RIVER 202.2+ (INFLOW) | 1980-08-20 | 1000 | 0 | BOD, 5 DAY, 20 DEG C MG/L | 1.1
476324 | BELOW (FORMER) HALLS MILL DAM | DUCK RIVER 202.2+ (INFLOW) | 1980-08-20 | 1000 | 0 | COD, .025N K2CR2O7 MG/L | 11
476324 | BELOW (FORMER) HALLS MILL DAM | DUCK RIVER 202.2+ (INFLOW) | 1980-08-20 | 1000 | 0 | PH (STANDARD UNITS) | 7.7
476324 | BELOW (FORMER) HALLS MILL DAM | DUCK RIVER 202.2+ (INFLOW) | 1980-08-20 | 1000 | 0 | ALKALINITY, TOTAL (MG/L AS CACO3) | 61
476324 | BELOW (FORMER) HALLS MILL DAM | DUCK RIVER 202.2+ (INFLOW) | 1980-08-20 | 1000 | 0 | ALKALINITY, PHENOLPHTHALEIN (MG/L) | 0
476324 | BELOW (FORMER) HALLS MILL DAM | DUCK RIVER 202.2+ (INFLOW) | 1980-08-20 | 1000 | 0 | RESIDUE, TOTAL NONFILTRABLE (MG/L) | 14
476324 | BELOW (FORMER) HALLS MILL DAM | DUCK RIVER 202.2+ (INFLOW) | 1980-08-20 | 1000 | 0 | NITROGEN, TOTAL (MG/L AS N) | 0.88
476324 | BELOW (FORMER) HALLS MILL DAM | DUCK RIVER 202.2+ (INFLOW) | 1980-08-20 | 1000 | 0 | NITROGEN, ORGANIC, TOTAL (MG/L AS N) | 0.21
476324 | BELOW (FORMER) HALLS MILL DAM | DUCK RIVER 202.2+ (INFLOW) | 1980-08-20 | 1000 | 0 | NITROGEN, AMMONIA, TOTAL (MG/L AS N) | 0.05
476324 | BELOW (FORMER) HALLS MILL DAM | DUCK RIVER 202.2+ (INFLOW) | 1980-08-20 | 1000 | 0 | AMMONIA, UNIONZED (MG/L AS N) | 0.001848
476324 | BELOW (FORMER) HALLS MILL DAM | DUCK RIVER 202.2+ (INFLOW) | 1980-08-20 | 1000 | 0 | AMMONIA, UNIONIZED (CALC FR TEMP-PH-NH4) (MG/L) | 0.002247
476324 | BELOW (FORMER) HALLS MILL DAM | DUCK RIVER 202.2+ (INFLOW) | 1980-08-20 | 1000 | 0 | NITRITE PLUS NITRATE, TOTAL 1 DET. (MG/L AS N) | 0.62
476324 | BELOW (FORMER) HALLS MILL DAM | DUCK RIVER 202.2+ (INFLOW) | 1980-08-20 | 1000 | 0 | PHOSPHORUS, TOTAL (MG/L AS P) | 0.22
476324 | BELOW (FORMER) HALLS MILL DAM | DUCK RIVER 202.2+ (INFLOW) | 1980-08-20 | 1000 | 0 | CARBON, TOTAL ORGANIC (MG/L AS C) | 4
476324 | BELOW (FORMER) HALLS MILL DAM | DUCK RIVER 202.2+ (INFLOW) | 1980-08-20 | 1000 | 0 | CARBON, DISSOLVED ORGANIC (MG/L AS C) | 2.8
476324 | BELOW (FORMER) HALLS MILL DAM | DUCK RIVER 202.2+ (INFLOW) | 1980-08-20 | 1000 | 0 | HARDNESS, TOTAL (MG/L AS CACO3) | 69
476324 | BELOW (FORMER) HALLS MILL DAM | DUCK RIVER 202.2+ (INFLOW) | 1980-08-20 | 1000 | 0 | CHLORIDE,TOTAL IN WATER MG/L | 4
476324 | BELOW (FORMER) HALLS MILL DAM | DUCK RIVER 202.2+ (INFLOW) | 1980-08-20 | 1000 | 0 | SULFATE, TOTAL (MG/L AS SO4) | 8
476324 | BELOW (FORMER) HALLS MILL DAM | DUCK RIVER 202.2+ (INFLOW) | 1980-08-20 | 1000 | 0 | COLIFORM,TOT,MEMBRANE FILTER,IMMED.M-ENDO MED,35C | 120000
476324 | BELOW (FORMER) HALLS MILL DAM | DUCK RIVER 202.2+ (INFLOW) | 1980-08-20 | 1000 | 0 | FECAL COLIFORM,MEMBR FILTER,M-FC BROTH,44.5 C | 160
476324 | BELOW (FORMER) HALLS MILL DAM | DUCK RIVER 202.2+ (INFLOW) | 1980-08-20 | 1000 | 0 | FECAL STREPTOCOCCI,MF M-ENTEROCOCCUS AGAR,35C,48H | 670
476324 | BELOW (FORMER) HALLS MILL DAM | DUCK RIVER 202.2+ (INFLOW) | 1980-08-20 | 1000 | 0 | RESIDUE,TOTAL FILTRABLE (DRIED AT 180C),MG/L | 80
476324 | BELOW (FORMER) HALLS MILL DAM | DUCK RIVER 202.2+ (INFLOW) | 1980-08-20 | 1000 | 0 | PHOSPHORUS,IN TOTAL ORTHOPHOSPHATE (MG/L AS P) | 0.19
476324 | BELOW (FORMER) HALLS MILL DAM | DUCK RIVER 202.2+ (INFLOW) | 1980-08-20 | 1000 | 0 | RATIO OF FECAL COLIFORM TO FECAL STREPTOCOCCI(CAL) | 0.23881
476324 | BELOW (FORMER) HALLS MILL DAM | DUCK RIVER 202.2+ (INFLOW) | 1980-08-20 | 1002 | 0 | X-SEC. LOC., HORIZ (% FROM R BANK LOOK UPSTR.) | 75
476324 | BELOW (FORMER) HALLS MILL DAM | DUCK RIVER 202.2+ (INFLOW) | 1980-08-20 | 1002 | 0 | TEMPERATURE, WATER (DEGREES CENTIGRADE) | 29.7
476324 | BELOW (FORMER) HALLS MILL DAM | DUCK RIVER 202.2+ (INFLOW) | 1980-08-20 | 1002 | 0 | SPECIFIC CONDUCTANCE (UMHOS/CM @ 25C) | 210
476324 | BELOW (FORMER) HALLS MILL DAM | DUCK RIVER 202.2+ (INFLOW) | 1980-08-20 | 1002 | 0 | SAMPLING STATION LOCATION VERTICAL (METERS) | 0.3
476324 | BELOW (FORMER) HALLS MILL DAM | DUCK RIVER 202.2+ (INFLOW) | 1980-08-20 | 1002 | 0 | OXYGEN, DISSOLVED MG/L | 4.9
476324 | BELOW (FORMER) HALLS MILL DAM | DUCK RIVER 202.2+ (INFLOW) | 1980-08-20 | 1002 | 0 | OXYGEN, DISSOLVED, PERCENT OF SATURATION % | 64.4736
476324 | BELOW (FORMER) HALLS MILL DAM | DUCK RIVER 202.2+ (INFLOW) | 1980-08-20 | 1002 | 0 | PH (STANDARD UNITS) | 7.7
476324 | BELOW (FORMER) HALLS MILL DAM | DUCK RIVER 202.2+ (INFLOW) | 1980-09-17 | 1000 | 0 | X-SEC. LOC., HORIZ (% FROM R BANK LOOK UPSTR.) | 25
476324 | BELOW (FORMER) HALLS MILL DAM | DUCK RIVER 202.2+ (INFLOW) | 1980-09-17 | 1000 | 0 | TEMPERATURE, WATER (DEGREES CENTIGRADE) | 22.3
476324 | BELOW (FORMER) HALLS MILL DAM | DUCK RIVER 202.2+ (INFLOW) | 1980-09-17 | 1000 | 0 | SPECIFIC CONDUCTANCE (UMHOS/CM @ 25C) | 190
476324 | BELOW (FORMER) HALLS MILL DAM | DUCK RIVER 202.2+ (INFLOW) | 1980-09-17 | 1000 | 0 | SAMPLING STATION LOCATION VERTICAL (METERS) | 0.3
476324 | BELOW (FORMER) HALLS MILL DAM | DUCK RIVER 202.2+ (INFLOW) | 1980-09-17 | 1000 | 0 | OXYGEN, DISSOLVED MG/L | 3.3
476324 | BELOW (FORMER) HALLS MILL DAM | DUCK RIVER 202.2+ (INFLOW) | 1980-09-17 | 1000 | 0 | OXYGEN, DISSOLVED, PERCENT OF SATURATION % | 37.5
476324 | BELOW (FORMER) HALLS MILL DAM | DUCK RIVER 202.2+ (INFLOW) | 1980-09-17 | 1000 | 0 | PH (STANDARD UNITS) | 8.2
476324 | BELOW (FORMER) HALLS MILL DAM | DUCK RIVER 202.2+ (INFLOW) | 1980-09-17 | 1002 | 0 | X-SEC. LOC., HORIZ (% FROM R BANK LOOK UPSTR.) | 50
476324 | BELOW (FORMER) HALLS MILL DAM | DUCK RIVER 202.2+ (INFLOW) | 1980-09-17 | 1002 | 0 | TEMPERATURE, WATER (DEGREES CENTIGRADE) | 22.9
476324 | BELOW (FORMER) HALLS MILL DAM | DUCK RIVER 202.2+ (INFLOW) | 1980-09-17 | 1002 | 0 | COLOR (PLATINUM-COBALT UNITS) | 14
476324 | BELOW (FORMER) HALLS MILL DAM | DUCK RIVER 202.2+ (INFLOW) | 1980-09-17 | 1002 | 0 | COLOR,APPARENT(UNFILTERED SAMPLE) PLAT-COB UNITS | 27
476324 | BELOW (FORMER) HALLS MILL DAM | DUCK RIVER 202.2+ (INFLOW) | 1980-09-17 | 1002 | 0 | SPECIFIC CONDUCTANCE (UMHOS/CM @ 25C) | 180
476324 | BELOW (FORMER) HALLS MILL DAM | DUCK RIVER 202.2+ (INFLOW) | 1980-09-17 | 1002 | 0 | SAMPLING STATION LOCATION VERTICAL (METERS) | 0.3
476324 | BELOW (FORMER) HALLS MILL DAM | DUCK RIVER 202.2+ (INFLOW) | 1980-09-17 | 1002 | 0 | OXYGEN, DISSOLVED MG/L | 4
476324 | BELOW (FORMER) HALLS MILL DAM | DUCK RIVER 202.2+ (INFLOW) | 1980-09-17 | 1002 | 0 | OXYGEN, DISSOLVED, PERCENT OF SATURATION % | 45.9787
476324 | BELOW (FORMER) HALLS MILL DAM | DUCK RIVER 202.2+ (INFLOW) | 1980-09-17 | 1002 | 0 | BOD, 5 DAY, 20 DEG C MG/L | 1
476324 | BELOW (FORMER) HALLS MILL DAM | DUCK RIVER 202.2+ (INFLOW) | 1980-09-17 | 1002 | 0 | COD, .025N K2CR2O7 MG/L | 8
476324 | BELOW (FORMER) HALLS MILL DAM | DUCK RIVER 202.2+ (INFLOW) | 1980-09-17 | 1002 | 0 | PH (STANDARD UNITS) | 8.3
476324 | BELOW (FORMER) HALLS MILL DAM | DUCK RIVER 202.2+ (INFLOW) | 1980-09-17 | 1002 | 0 | ALKALINITY, TOTAL (MG/L AS CACO3) | 50
476324 | BELOW (FORMER) HALLS MILL DAM | DUCK RIVER 202.2+ (INFLOW) | 1980-09-17 | 1002 | 0 | ALKALINITY, PHENOLPHTHALEIN (MG/L) | 0
476324 | BELOW (FORMER) HALLS MILL DAM | DUCK RIVER 202.2+ (INFLOW) | 1980-09-17 | 1002 | 0 | RESIDUE, TOTAL NONFILTRABLE (MG/L) | 17
476324 | BELOW (FORMER) HALLS MILL DAM | DUCK RIVER 202.2+ (INFLOW) | 1980-09-17 | 1002 | 0 | NITROGEN, TOTAL (MG/L AS N) | 0.64
476324 | BELOW (FORMER) HALLS MILL DAM | DUCK RIVER 202.2+ (INFLOW) | 1980-09-17 | 1002 | 0 | NITROGEN, ORGANIC, TOTAL (MG/L AS N) | 0.12
476324 | BELOW (FORMER) HALLS MILL DAM | DUCK RIVER 202.2+ (INFLOW) | 1980-09-17 | 1002 | 0 | NITROGEN, AMMONIA, TOTAL (MG/L AS N) | 0.02
476324 | BELOW (FORMER) HALLS MILL DAM | DUCK RIVER 202.2+ (INFLOW) | 1980-09-17 | 1002 | 0 | AMMONIA, UNIONZED (MG/L AS N) | 0.0017767
476324 | BELOW (FORMER) HALLS MILL DAM | DUCK RIVER 202.2+ (INFLOW) | 1980-09-17 | 1002 | 0 | AMMONIA, UNIONIZED (CALC FR TEMP-PH-NH4) (MG/L) | 0.0021602
476324 | BELOW (FORMER) HALLS MILL DAM | DUCK RIVER 202.2+ (INFLOW) | 1980-09-17 | 1002 | 0 | NITRITE PLUS NITRATE, TOTAL 1 DET. (MG/L AS N) | 0.5
476324 | BELOW (FORMER) HALLS MILL DAM | DUCK RIVER 202.2+ (INFLOW) | 1980-09-17 | 1002 | 0 | PHOSPHORUS, TOTAL (MG/L AS P) | 0.15
476324 | BELOW (FORMER) HALLS MILL DAM | DUCK RIVER 202.2+ (INFLOW) | 1980-09-17 | 1002 | 0 | CARBON, TOTAL ORGANIC (MG/L AS C) | 3.8
476324 | BELOW (FORMER) HALLS MILL DAM | DUCK RIVER 202.2+ (INFLOW) | 1980-09-17 | 1002 | 0 | CARBON, DISSOLVED ORGANIC (MG/L AS C) | 1.4
476324 | BELOW (FORMER) HALLS MILL DAM | DUCK RIVER 202.2+ (INFLOW) | 1980-09-17 | 1002 | 0 | HARDNESS, TOTAL (MG/L AS CACO3) | 56
476324 | BELOW (FORMER) HALLS MILL DAM | DUCK RIVER 202.2+ (INFLOW) | 1980-09-17 | 1002 | 0 | CHLORIDE,TOTAL IN WATER MG/L | 4
476324 | BELOW (FORMER) HALLS MILL DAM | DUCK RIVER 202.2+ (INFLOW) | 1980-09-17 | 1002 | 0 | SULFATE, TOTAL (MG/L AS SO4) | 6
476324 | BELOW (FORMER) HALLS MILL DAM | DUCK RIVER 202.2+ (INFLOW) | 1980-09-17 | 1002 | 0 | COLIFORM,TOT,MEMBRANE FILTER,IMMED.M-ENDO MED,35C | 300
476324 | BELOW (FORMER) HALLS MILL DAM | DUCK RIVER 202.2+ (INFLOW) | 1980-09-17 | 1002 | 0 | FECAL COLIFORM,MEMBR FILTER,M-FC BROTH,44.5 C | 110
476324 | BELOW (FORMER) HALLS MILL DAM | DUCK RIVER 202.2+ (INFLOW) | 1980-09-17 | 1002 | 0 | FECAL STREPTOCOCCI,MF M-ENTEROCOCCUS AGAR,35C,48H | 510
476324 | BELOW (FORMER) HALLS MILL DAM | DUCK RIVER 202.2+ (INFLOW) | 1980-09-17 | 1002 | 0 | RESIDUE,TOTAL FILTRABLE (DRIED AT 180C),MG/L | 90
476324 | BELOW (FORMER) HALLS MILL DAM | DUCK RIVER 202.2+ (INFLOW) | 1980-09-17 | 1002 | 0 | PHOSPHORUS,IN TOTAL ORTHOPHOSPHATE (MG/L AS P) | 0.08
476324 | BELOW (FORMER) HALLS MILL DAM | DUCK RIVER 202.2+ (INFLOW) | 1980-09-17 | 1002 | 0 | RATIO OF FECAL COLIFORM TO FECAL STREPTOCOCCI(CAL) | 0.21569
476324 | BELOW (FORMER) HALLS MILL DAM | DUCK RIVER 202.2+ (INFLOW) | 1980-09-17 | 1005 | 0 | X-SEC. LOC., HORIZ (% FROM R BANK LOOK UPSTR.) | 75
476324 | BELOW (FORMER) HALLS MILL DAM | DUCK RIVER 202.2+ (INFLOW) | 1980-09-17 | 1005 | 0 | TEMPERATURE, WATER (DEGREES CENTIGRADE) | 22.1
476324 | BELOW (FORMER) HALLS MILL DAM | DUCK RIVER 202.2+ (INFLOW) | 1980-09-17 | 1005 | 0 | SPECIFIC CONDUCTANCE (UMHOS/CM @ 25C) | 190
476324 | BELOW (FORMER) HALLS MILL DAM | DUCK RIVER 202.2+ (INFLOW) | 1980-09-17 | 1005 | 0 | SAMPLING STATION LOCATION VERTICAL (METERS) | 0.3
476324 | BELOW (FORMER) HALLS MILL DAM | DUCK RIVER 202.2+ (INFLOW) | 1980-09-17 | 1005 | 0 | OXYGEN, DISSOLVED MG/L | 3.7
476324 | BELOW (FORMER) HALLS MILL DAM | DUCK RIVER 202.2+ (INFLOW) | 1980-09-17 | 1005 | 0 | OXYGEN, DISSOLVED, PERCENT OF SATURATION % | 42.0454
476324 | BELOW (FORMER) HALLS MILL DAM | DUCK RIVER 202.2+ (INFLOW) | 1980-09-17 | 1005 | 0 | PH (STANDARD UNITS) | 8.2
476324 | BELOW (FORMER) HALLS MILL DAM | DUCK RIVER 202.2+ (INFLOW) | 1980-10-15 | 930 | 0 | X-SEC. LOC., HORIZ (% FROM R BANK LOOK UPSTR.) | 25
476324 | BELOW (FORMER) HALLS MILL DAM | DUCK RIVER 202.2+ (INFLOW) | 1980-10-15 | 930 | 0 | TEMPERATURE, WATER (DEGREES CENTIGRADE) | 13.6
476324 | BELOW (FORMER) HALLS MILL DAM | DUCK RIVER 202.2+ (INFLOW) | 1980-10-15 | 930 | 0 | SPECIFIC CONDUCTANCE (UMHOS/CM @ 25C) | 64
476324 | BELOW (FORMER) HALLS MILL DAM | DUCK RIVER 202.2+ (INFLOW) | 1980-10-15 | 930 | 0 | SAMPLING STATION LOCATION VERTICAL (METERS) | 0.3
476324 | BELOW (FORMER) HALLS MILL DAM | DUCK RIVER 202.2+ (INFLOW) | 1980-10-15 | 930 | 0 | OXYGEN, DISSOLVED MG/L | 8.1
476324 | BELOW (FORMER) HALLS MILL DAM | DUCK RIVER 202.2+ (INFLOW) | 1980-10-15 | 930 | 0 | OXYGEN, DISSOLVED, PERCENT OF SATURATION % | 77.8846
476324 | BELOW (FORMER) HALLS MILL DAM | DUCK RIVER 202.2+ (INFLOW) | 1980-10-15 | 930 | 0 | PH (STANDARD UNITS) | 7.3
476324 | BELOW (FORMER) HALLS MILL DAM | DUCK RIVER 202.2+ (INFLOW) | 1980-10-15 | 932 | 0 | X-SEC. LOC., HORIZ (% FROM R BANK LOOK UPSTR.) | 50
476324 | BELOW (FORMER) HALLS MILL DAM | DUCK RIVER 202.2+ (INFLOW) | 1980-10-15 | 932 | 0 | TEMPERATURE, WATER (DEGREES CENTIGRADE) | 13.7
476324 | BELOW (FORMER) HALLS MILL DAM | DUCK RIVER 202.2+ (INFLOW) | 1980-10-15 | 932 | 0 | COLOR (PLATINUM-COBALT UNITS) | 15
476324 | BELOW (FORMER) HALLS MILL DAM | DUCK RIVER 202.2+ (INFLOW) | 1980-10-15 | 932 | 0 | COLOR,APPARENT(UNFILTERED SAMPLE) PLAT-COB UNITS | 23
476324 | BELOW (FORMER) HALLS MILL DAM | DUCK RIVER 202.2+ (INFLOW) | 1980-10-15 | 932 | 0 | SPECIFIC CONDUCTANCE (UMHOS/CM @ 25C) | 120
476324 | BELOW (FORMER) HALLS MILL DAM | DUCK RIVER 202.2+ (INFLOW) | 1980-10-15 | 932 | 0 | SAMPLING STATION LOCATION VERTICAL (METERS) | 0.3
476324 | BELOW (FORMER) HALLS MILL DAM | DUCK RIVER 202.2+ (INFLOW) | 1980-10-15 | 932 | 0 | OXYGEN, DISSOLVED MG/L | 8.6
476324 | BELOW (FORMER) HALLS MILL DAM | DUCK RIVER 202.2+ (INFLOW) | 1980-10-15 | 932 | 0 | OXYGEN, DISSOLVED, PERCENT OF SATURATION % | 82.6947
476324 | BELOW (FORMER) HALLS MILL DAM | DUCK RIVER 202.2+ (INFLOW) | 1980-10-15 | 932 | 0 | BOD, 5 DAY, 20 DEG C MG/L | 1.3
476324 | BELOW (FORMER) HALLS MILL DAM | DUCK RIVER 202.2+ (INFLOW) | 1980-10-15 | 932 | 0 | COD, .025N K2CR2O7 MG/L | 6
476324 | BELOW (FORMER) HALLS MILL DAM | DUCK RIVER 202.2+ (INFLOW) | 1980-10-15 | 932 | 0 | PH (STANDARD UNITS) | 7.3
476324 | BELOW (FORMER) HALLS MILL DAM | DUCK RIVER 202.2+ (INFLOW) | 1980-10-15 | 932 | 0 | ALKALINITY, TOTAL (MG/L AS CACO3) | 50
476324 | BELOW (FORMER) HALLS MILL DAM | DUCK RIVER 202.2+ (INFLOW) | 1980-10-15 | 932 | 0 | ALKALINITY, PHENOLPHTHALEIN (MG/L) | 0
476324 | BELOW (FORMER) HALLS MILL DAM | DUCK RIVER 202.2+ (INFLOW) | 1980-10-15 | 932 | 0 | RESIDUE, TOTAL NONFILTRABLE (MG/L) | 11
476324 | BELOW (FORMER) HALLS MILL DAM | DUCK RIVER 202.2+ (INFLOW) | 1980-10-15 | 932 | 0 | NITROGEN, TOTAL (MG/L AS N) | 0.76
476324 | BELOW (FORMER) HALLS MILL DAM | DUCK RIVER 202.2+ (INFLOW) | 1980-10-15 | 932 | 0 | NITROGEN, ORGANIC, TOTAL (MG/L AS N) | 0.17
476324 | BELOW (FORMER) HALLS MILL DAM | DUCK RIVER 202.2+ (INFLOW) | 1980-10-15 | 932 | 0 | NITROGEN, AMMONIA, TOTAL (MG/L AS N) | 0.03
476324 | BELOW (FORMER) HALLS MILL DAM | DUCK RIVER 202.2+ (INFLOW) | 1980-10-15 | 932 | 0 | AMMONIA, UNIONZED (MG/L AS N) | 0.00014734
476324 | BELOW (FORMER) HALLS MILL DAM | DUCK RIVER 202.2+ (INFLOW) | 1980-10-15 | 932 | 0 | AMMONIA, UNIONIZED (CALC FR TEMP-PH-NH4) (MG/L) | 0.00017915
476324 | BELOW (FORMER) HALLS MILL DAM | DUCK RIVER 202.2+ (INFLOW) | 1980-10-15 | 932 | 0 | NITRITE PLUS NITRATE, TOTAL 1 DET. (MG/L AS N) | 0.56
476324 | BELOW (FORMER) HALLS MILL DAM | DUCK RIVER 202.2+ (INFLOW) | 1980-10-15 | 932 | 0 | PHOSPHORUS, TOTAL (MG/L AS P) | 0.15
476324 | BELOW (FORMER) HALLS MILL DAM | DUCK RIVER 202.2+ (INFLOW) | 1980-10-15 | 932 | 0 | PHOSPHORUS, DISSOLVED ORTHOPHOSPHATE (MG/L AS P) | 0.08
476324 | BELOW (FORMER) HALLS MILL DAM | DUCK RIVER 202.2+ (INFLOW) | 1980-10-15 | 932 | 0 | CARBON, TOTAL ORGANIC (MG/L AS C) | 2.9
476324 | BELOW (FORMER) HALLS MILL DAM | DUCK RIVER 202.2+ (INFLOW) | 1980-10-15 | 932 | 0 | CARBON, DISSOLVED ORGANIC (MG/L AS C) | 2.4
476324 | BELOW (FORMER) HALLS MILL DAM | DUCK RIVER 202.2+ (INFLOW) | 1980-10-15 | 932 | 0 | HARDNESS, TOTAL (MG/L AS CACO3) | 52
476324 | BELOW (FORMER) HALLS MILL DAM | DUCK RIVER 202.2+ (INFLOW) | 1980-10-15 | 932 | 0 | CHLORIDE,TOTAL IN WATER MG/L | 3
476324 | BELOW (FORMER) HALLS MILL DAM | DUCK RIVER 202.2+ (INFLOW) | 1980-10-15 | 932 | 0 | SULFATE, TOTAL (MG/L AS SO4) | 5
476324 | BELOW (FORMER) HALLS MILL DAM | DUCK RIVER 202.2+ (INFLOW) | 1980-10-15 | 932 | 0 | COLIFORM,TOT,MEMBRANE FILTER,IMMED.M-ENDO MED,35C | 100
476324 | BELOW (FORMER) HALLS MILL DAM | DUCK RIVER 202.2+ (INFLOW) | 1980-10-15 | 932 | 0 | FECAL COLIFORM,MEMBR FILTER,M-FC BROTH,44.5 C | 70
476324 | BELOW (FORMER) HALLS MILL DAM | DUCK RIVER 202.2+ (INFLOW) | 1980-10-15 | 932 | 0 | FECAL STREPTOCOCCI,MF M-ENTEROCOCCUS AGAR,35C,48H | 130
476324 | BELOW (FORMER) HALLS MILL DAM | DUCK RIVER 202.2+ (INFLOW) | 1980-10-15 | 932 | 0 | RESIDUE,TOTAL FILTRABLE (DRIED AT 180C),MG/L | 70
476324 | BELOW (FORMER) HALLS MILL DAM | DUCK RIVER 202.2+ (INFLOW) | 1980-10-15 | 932 | 0 | RATIO OF FECAL COLIFORM TO FECAL STREPTOCOCCI(CAL) | 0.53846
476324 | BELOW (FORMER) HALLS MILL DAM | DUCK RIVER 202.2+ (INFLOW) | 1980-10-15 | 935 | 0 | X-SEC. LOC., HORIZ (% FROM R BANK LOOK UPSTR.) | 75
476324 | BELOW (FORMER) HALLS MILL DAM | DUCK RIVER 202.2+ (INFLOW) | 1980-10-15 | 935 | 0 | TEMPERATURE, WATER (DEGREES CENTIGRADE) | 13.7
476324 | BELOW (FORMER) HALLS MILL DAM | DUCK RIVER 202.2+ (INFLOW) | 1980-10-15 | 935 | 0 | SPECIFIC CONDUCTANCE (UMHOS/CM @ 25C) | 88
476324 | BELOW (FORMER) HALLS MILL DAM | DUCK RIVER 202.2+ (INFLOW) | 1980-10-15 | 935 | 0 | SAMPLING STATION LOCATION VERTICAL (METERS) | 0.3
476324 | BELOW (FORMER) HALLS MILL DAM | DUCK RIVER 202.2+ (INFLOW) | 1980-10-15 | 935 | 0 | OXYGEN, DISSOLVED MG/L | 8.5
476324 | BELOW (FORMER) HALLS MILL DAM | DUCK RIVER 202.2+ (INFLOW) | 1980-10-15 | 935 | 0 | OXYGEN, DISSOLVED, PERCENT OF SATURATION % | 81.7308
476324 | BELOW (FORMER) HALLS MILL DAM | DUCK RIVER 202.2+ (INFLOW) | 1980-10-15 | 935 | 0 | PH (STANDARD UNITS) | 7.4
TVAC/476325 | 35deg. 33min. 16sec. N | 35.5544 | 35 | 33 | 16 | 86deg. 35min. 2sec. W | -86.5839 | 86 | 35 | 2
476325 | BELOW (FORMER) HALLS MILL DAM | DUCK RIVER 202.2- (OUTFLOW) | 1980-07-22 | 1010 | 0 | X-SEC. LOC., HORIZ (% FROM R BANK LOOK UPSTR.) | 50
476325 | BELOW (FORMER) HALLS MILL DAM | DUCK RIVER 202.2- (OUTFLOW) | 1980-07-22 | 1010 | 0 | TEMPERATURE, WATER (DEGREES CENTIGRADE) | 26.2
476325 | BELOW (FORMER) HALLS MILL DAM | DUCK RIVER 202.2- (OUTFLOW) | 1980-07-22 | 1010 | 0 | COLOR (PLATINUM-COBALT UNITS) | 13
476325 | BELOW (FORMER) HALLS MILL DAM | DUCK RIVER 202.2- (OUTFLOW) | 1980-07-22 | 1010 | 0 | COLOR,APPARENT(UNFILTERED SAMPLE) PLAT-COB UNITS | 27
476325 | BELOW (FORMER) HALLS MILL DAM | DUCK RIVER 202.2- (OUTFLOW) | 1980-07-22 | 1010 | 0 | SPECIFIC CONDUCTANCE (UMHOS/CM @ 25C) | 65
476325 | BELOW (FORMER) HALLS MILL DAM | DUCK RIVER 202.2- (OUTFLOW) | 1980-07-22 | 1010 | 0 | SAMPLING STATION LOCATION VERTICAL (METERS) | 0.3
476325 | BELOW (FORMER) HALLS MILL DAM | DUCK RIVER 202.2- (OUTFLOW) | 1980-07-22 | 1010 | 0 | OXYGEN, DISSOLVED MG/L | 6.2
476325 | BELOW (FORMER) HALLS MILL DAM | DUCK RIVER 202.2- (OUTFLOW) | 1980-07-22 | 1010 | 0 | OXYGEN, DISSOLVED, PERCENT OF SATURATION % | 75.6119
476325 | BELOW (FORMER) HALLS MILL DAM | DUCK RIVER 202.2- (OUTFLOW) | 1980-07-22 | 1010 | 0 | BOD, 5 DAY, 20 DEG C MG/L | 1.6
476325 | BELOW (FORMER) HALLS MILL DAM | DUCK RIVER 202.2- (OUTFLOW) | 1980-07-22 | 1010 | 0 | COD, .025N K2CR2O7 MG/L | 7
476325 | BELOW (FORMER) HALLS MILL DAM | DUCK RIVER 202.2- (OUTFLOW) | 1980-07-22 | 1010 | 0 | PH (STANDARD UNITS) | 7.4
476325 | BELOW (FORMER) HALLS MILL DAM | DUCK RIVER 202.2- (OUTFLOW) | 1980-07-22 | 1010 | 0 | ALKALINITY, TOTAL (MG/L AS CACO3) | 52
476325 | BELOW (FORMER) HALLS MILL DAM | DUCK RIVER 202.2- (OUTFLOW) | 1980-07-22 | 1010 | 0 | ALKALINITY, PHENOLPHTHALEIN (MG/L) | 0
476325 | BELOW (FORMER) HALLS MILL DAM | DUCK RIVER 202.2- (OUTFLOW) | 1980-07-22 | 1010 | 0 | RESIDUE, TOTAL NONFILTRABLE (MG/L) | 17
476325 | BELOW (FORMER) HALLS MILL DAM | DUCK RIVER 202.2- (OUTFLOW) | 1980-07-22 | 1010 | 0 | NITROGEN, TOTAL (MG/L AS N) | 0.76
476325 | BELOW (FORMER) HALLS MILL DAM | DUCK RIVER 202.2- (OUTFLOW) | 1980-07-22 | 1010 | 0 | NITROGEN, ORGANIC, TOTAL (MG/L AS N) | 0.17
476325 | BELOW (FORMER) HALLS MILL DAM | DUCK RIVER 202.2- (OUTFLOW) | 1980-07-22 | 1010 | 0 | NITROGEN, AMMONIA, TOTAL (MG/L AS N) | 0.05
476325 | BELOW (FORMER) HALLS MILL DAM | DUCK RIVER 202.2- (OUTFLOW) | 1980-07-22 | 1010 | 0 | AMMONIA, UNIONZED (MG/L AS N) | 0.00076373
476325 | BELOW (FORMER) HALLS MILL DAM | DUCK RIVER 202.2- (OUTFLOW) | 1980-07-22 | 1010 | 0 | AMMONIA, UNIONIZED (CALC FR TEMP-PH-NH4) (MG/L) | 0.00092861
476325 | BELOW (FORMER) HALLS MILL DAM | DUCK RIVER 202.2- (OUTFLOW) | 1980-07-22 | 1010 | 0 | NITRITE PLUS NITRATE, TOTAL 1 DET. (MG/L AS N) | 0.54
476325 | BELOW (FORMER) HALLS MILL DAM | DUCK RIVER 202.2- (OUTFLOW) | 1980-07-22 | 1010 | 0 | PHOSPHORUS, TOTAL (MG/L AS P) | 0.16
476325 | BELOW (FORMER) HALLS MILL DAM | DUCK RIVER 202.2- (OUTFLOW) | 1980-07-22 | 1010 | 0 | CARBON, TOTAL ORGANIC (MG/L AS C) | 3.8
476325 | BELOW (FORMER) HALLS MILL DAM | DUCK RIVER 202.2- (OUTFLOW) | 1980-07-22 | 1010 | 0 | CARBON, DISSOLVED ORGANIC (MG/L AS C) | 3.1
476325 | BELOW (FORMER) HALLS MILL DAM | DUCK RIVER 202.2- (OUTFLOW) | 1980-07-22 | 1010 | 0 | HARDNESS, TOTAL (MG/L AS CACO3) | 71
476325 | BELOW (FORMER) HALLS MILL DAM | DUCK RIVER 202.2- (OUTFLOW) | 1980-07-22 | 1010 | 0 | CALCIUM, TOTAL (MG/L AS CA) | 21
476325 | BELOW (FORMER) HALLS MILL DAM | DUCK RIVER 202.2- (OUTFLOW) | 1980-07-22 | 1010 | 0 | SODIUM, TOTAL (MG/L AS NA) | 2
476325 | BELOW (FORMER) HALLS MILL DAM | DUCK RIVER 202.2- (OUTFLOW) | 1980-07-22 | 1010 | 0 | CHLORIDE,TOTAL IN WATER MG/L | 3
476325 | BELOW (FORMER) HALLS MILL DAM | DUCK RIVER 202.2- (OUTFLOW) | 1980-07-22 | 1010 | 0 | SULFATE, TOTAL (MG/L AS SO4) | 6
476325 | BELOW (FORMER) HALLS MILL DAM | DUCK RIVER 202.2- (OUTFLOW) | 1980-07-22 | 1010 | 0 | ARSENIC, TOTAL (UG/L AS AS) | 2
476325 | BELOW (FORMER) HALLS MILL DAM | DUCK RIVER 202.2- (OUTFLOW) | 1980-07-22 | 1010 | 0 | CADMIUM, TOTAL (UG/L AS CD) | 0.1
476325 | BELOW (FORMER) HALLS MILL DAM | DUCK RIVER 202.2- (OUTFLOW) | 1980-07-22 | 1010 | 0 | CHROMIUM, TOTAL (UG/L AS CR) | 1
476325 | BELOW (FORMER) HALLS MILL DAM | DUCK RIVER 202.2- (OUTFLOW) | 1980-07-22 | 1010 | 0 | COPPER, TOTAL (UG/L AS CU) | 10
476325 | BELOW (FORMER) HALLS MILL DAM | DUCK RIVER 202.2- (OUTFLOW) | 1980-07-22 | 1010 | 0 | IRON, TOTAL (UG/L AS FE) | 190
476325 | BELOW (FORMER) HALLS MILL DAM | DUCK RIVER 202.2- (OUTFLOW) | 1980-07-22 | 1010 | 0 | IRON, DISSOLVED (UG/L AS FE) | 140
476325 | BELOW (FORMER) HALLS MILL DAM | DUCK RIVER 202.2- (OUTFLOW) | 1980-07-22 | 1010 | 0 | LEAD, TOTAL (UG/L AS PB) | 1
476325 | BELOW (FORMER) HALLS MILL DAM | DUCK RIVER 202.2- (OUTFLOW) | 1980-07-22 | 1010 | 0 | MANGANESE, TOTAL (UG/L AS MN) | 60
476325 | BELOW (FORMER) HALLS MILL DAM | DUCK RIVER 202.2- (OUTFLOW) | 1980-07-22 | 1010 | 0 | MANGANESE, DISSOLVED (UG/L AS MN) | 10
476325 | BELOW (FORMER) HALLS MILL DAM | DUCK RIVER 202.2- (OUTFLOW) | 1980-07-22 | 1010 | 0 | ZINC, TOTAL (UG/L AS ZN) | 10
476325 | BELOW (FORMER) HALLS MILL DAM | DUCK RIVER 202.2- (OUTFLOW) | 1980-07-22 | 1010 | 0 | ALUMINUM, TOTAL (UG/L AS AL) | 100
476325 | BELOW (FORMER) HALLS MILL DAM | DUCK RIVER 202.2- (OUTFLOW) | 1980-07-22 | 1010 | 0 | SELENIUM, TOTAL (UG/L AS SE) | 1
476325 | BELOW (FORMER) HALLS MILL DAM | DUCK RIVER 202.2- (OUTFLOW) | 1980-07-22 | 1010 | 0 | COLIFORM,TOT,MEMBRANE FILTER,IMMED.M-ENDO MED,35C | 20000
476325 | BELOW (FORMER) HALLS MILL DAM | DUCK RIVER 202.2- (OUTFLOW) | 1980-07-22 | 1010 | 0 | FECAL COLIFORM,MEMBR FILTER,M-FC BROTH,44.5 C | 60
476325 | BELOW (FORMER) HALLS MILL DAM | DUCK RIVER 202.2- (OUTFLOW) | 1980-07-22 | 1010 | 0 | RESIDUE,TOTAL FILTRABLE (DRIED AT 180C),MG/L | 90
476325 | BELOW (FORMER) HALLS MILL DAM | DUCK RIVER 202.2- (OUTFLOW) | 1980-07-22 | 1010 | 0 | PHOSPHORUS,IN TOTAL ORTHOPHOSPHATE (MG/L AS P) | 0.13
476325 | BELOW (FORMER) HALLS MILL DAM | DUCK RIVER 202.2- (OUTFLOW) | 1980-07-22 | 1010 | 0 | MERCURY, TOTAL (UG/L AS HG) | 0.2
476325 | BELOW (FORMER) HALLS MILL DAM | DUCK RIVER 202.2- (OUTFLOW) | 1980-08-20 | 1010 | 0 | X-SEC. LOC., HORIZ (% FROM R BANK LOOK UPSTR.) | 25
476325 | BELOW (FORMER) HALLS MILL DAM | DUCK RIVER 202.2- (OUTFLOW) | 1980-08-20 | 1010 | 0 | TEMPERATURE, WATER (DEGREES CENTIGRADE) | 29.2
476325 | BELOW (FORMER) HALLS MILL DAM | DUCK RIVER 202.2- (OUTFLOW) | 1980-08-20 | 1010 | 0 | SPECIFIC CONDUCTANCE (UMHOS/CM @ 25C) | 210
476325 | BELOW (FORMER) HALLS MILL DAM | DUCK RIVER 202.2- (OUTFLOW) | 1980-08-20 | 1010 | 0 | SAMPLING STATION LOCATION VERTICAL (METERS) | 0.3
476325 | BELOW (FORMER) HALLS MILL DAM | DUCK RIVER 202.2- (OUTFLOW) | 1980-08-20 | 1010 | 0 | OXYGEN, DISSOLVED MG/L | 3.5
476325 | BELOW (FORMER) HALLS MILL DAM | DUCK RIVER 202.2- (OUTFLOW) | 1980-08-20 | 1010 | 0 | OXYGEN, DISSOLVED, PERCENT OF SATURATION % | 44.8718
476325 | BELOW (FORMER) HALLS MILL DAM | DUCK RIVER 202.2- (OUTFLOW) | 1980-08-20 | 1010 | 0 | PH (STANDARD UNITS) | 7.8
476325 | BELOW (FORMER) HALLS MILL DAM | DUCK RIVER 202.2- (OUTFLOW) | 1980-08-20 | 1012 | 0 | X-SEC. LOC., HORIZ (% FROM R BANK LOOK UPSTR.) | 50
476325 | BELOW (FORMER) HALLS MILL DAM | DUCK RIVER 202.2- (OUTFLOW) | 1980-08-20 | 1012 | 0 | TEMPERATURE, WATER (DEGREES CENTIGRADE) | 29.3
476325 | BELOW (FORMER) HALLS MILL DAM | DUCK RIVER 202.2- (OUTFLOW) | 1980-08-20 | 1012 | 0 | COLOR (PLATINUM-COBALT UNITS) | 18
476325 | BELOW (FORMER) HALLS MILL DAM | DUCK RIVER 202.2- (OUTFLOW) | 1980-08-20 | 1012 | 0 | COLOR,APPARENT(UNFILTERED SAMPLE) PLAT-COB UNITS | 26
476325 | BELOW (FORMER) HALLS MILL DAM | DUCK RIVER 202.2- (OUTFLOW) | 1980-08-20 | 1012 | 0 | SPECIFIC CONDUCTANCE (UMHOS/CM @ 25C) | 210
476325 | BELOW (FORMER) HALLS MILL DAM | DUCK RIVER 202.2- (OUTFLOW) | 1980-08-20 | 1012 | 0 | SAMPLING STATION LOCATION VERTICAL (METERS) | 0.3
476325 | BELOW (FORMER) HALLS MILL DAM | DUCK RIVER 202.2- (OUTFLOW) | 1980-08-20 | 1012 | 0 | OXYGEN, DISSOLVED MG/L | 3.5
476325 | BELOW (FORMER) HALLS MILL DAM | DUCK RIVER 202.2- (OUTFLOW) | 1980-08-20 | 1012 | 0 | OXYGEN, DISSOLVED, PERCENT OF SATURATION % | 44.8736
476325 | BELOW (FORMER) HALLS MILL DAM | DUCK RIVER 202.2- (OUTFLOW) | 1980-08-20 | 1012 | 0 | BOD, 5 DAY, 20 DEG C MG/L | 1.3
476325 | BELOW (FORMER) HALLS MILL DAM | DUCK RIVER 202.2- (OUTFLOW) | 1980-08-20 | 1012 | 0 | COD, .025N K2CR2O7 MG/L | 9
476325 | BELOW (FORMER) HALLS MILL DAM | DUCK RIVER 202.2- (OUTFLOW) | 1980-08-20 | 1012 | 0 | PH (STANDARD UNITS) | 7.8
476325 | BELOW (FORMER) HALLS MILL DAM | DUCK RIVER 202.2- (OUTFLOW) | 1980-08-20 | 1012 | 0 | ALKALINITY, TOTAL (MG/L AS CACO3) | 60
476325 | BELOW (FORMER) HALLS MILL DAM | DUCK RIVER 202.2- (OUTFLOW) | 1980-08-20 | 1012 | 0 | ALKALINITY, PHENOLPHTHALEIN (MG/L) | 0
476325 | BELOW (FORMER) HALLS MILL DAM | DUCK RIVER 202.2- (OUTFLOW) | 1980-08-20 | 1012 | 0 | RESIDUE, TOTAL NONFILTRABLE (MG/L) | 14
476325 | BELOW (FORMER) HALLS MILL DAM | DUCK RIVER 202.2- (OUTFLOW) | 1980-08-20 | 1012 | 0 | NITROGEN, TOTAL (MG/L AS N) | 1.1
476325 | BELOW (FORMER) HALLS MILL DAM | DUCK RIVER 202.2- (OUTFLOW) | 1980-08-20 | 1012 | 0 | NITROGEN, ORGANIC, TOTAL (MG/L AS N) | 0.17
476325 | BELOW (FORMER) HALLS MILL DAM | DUCK RIVER 202.2- (OUTFLOW) | 1980-08-20 | 1012 | 0 | NITROGEN, AMMONIA, TOTAL (MG/L AS N) | 0.11
476325 | BELOW (FORMER) HALLS MILL DAM | DUCK RIVER 202.2- (OUTFLOW) | 1980-08-20 | 1012 | 0 | AMMONIA, UNIONZED (MG/L AS N) | 0.0050697
476325 | BELOW (FORMER) HALLS MILL DAM | DUCK RIVER 202.2- (OUTFLOW) | 1980-08-20 | 1012 | 0 | AMMONIA, UNIONIZED (CALC FR TEMP-PH-NH4) (MG/L) | 0.0061642
476325 | BELOW (FORMER) HALLS MILL DAM | DUCK RIVER 202.2- (OUTFLOW) | 1980-08-20 | 1012 | 0 | NITRITE PLUS NITRATE, TOTAL 1 DET. (MG/L AS N) | 0.78
476325 | BELOW (FORMER) HALLS MILL DAM | DUCK RIVER 202.2- (OUTFLOW) | 1980-08-20 | 1012 | 0 | PHOSPHORUS, TOTAL (MG/L AS P) | 0.19
476325 | BELOW (FORMER) HALLS MILL DAM | DUCK RIVER 202.2- (OUTFLOW) | 1980-08-20 | 1012 | 0 | CARBON, TOTAL ORGANIC (MG/L AS C) | 4.3
476325 | BELOW (FORMER) HALLS MILL DAM | DUCK RIVER 202.2- (OUTFLOW) | 1980-08-20 | 1012 | 0 | CARBON, DISSOLVED ORGANIC (MG/L AS C) | 3.1
476325 | BELOW (FORMER) HALLS MILL DAM | DUCK RIVER 202.2- (OUTFLOW) | 1980-08-20 | 1012 | 0 | HARDNESS, TOTAL (MG/L AS CACO3) | 70
476325 | BELOW (FORMER) HALLS MILL DAM | DUCK RIVER 202.2- (OUTFLOW) | 1980-08-20 | 1012 | 0 | CALCIUM, TOTAL (MG/L AS CA) | 28
476325 | BELOW (FORMER) HALLS MILL DAM | DUCK RIVER 202.2- (OUTFLOW) | 1980-08-20 | 1012 | 0 | SODIUM, TOTAL (MG/L AS NA) | 2.9
476325 | BELOW (FORMER) HALLS MILL DAM | DUCK RIVER 202.2- (OUTFLOW) | 1980-08-20 | 1012 | 0 | CHLORIDE,TOTAL IN WATER MG/L | 4
476325 | BELOW (FORMER) HALLS MILL DAM | DUCK RIVER 202.2- (OUTFLOW) | 1980-08-20 | 1012 | 0 | SULFATE, TOTAL (MG/L AS SO4) | 6
476325 | BELOW (FORMER) HALLS MILL DAM | DUCK RIVER 202.2- (OUTFLOW) | 1980-08-20 | 1012 | 0 | ARSENIC, TOTAL (UG/L AS AS) | 2
476325 | BELOW (FORMER) HALLS MILL DAM | DUCK RIVER 202.2- (OUTFLOW) | 1980-08-20 | 1012 | 0 | CADMIUM, TOTAL (UG/L AS CD) | 0.2
476325 | BELOW (FORMER) HALLS MILL DAM | DUCK RIVER 202.2- (OUTFLOW) | 1980-08-20 | 1012 | 0 | CHROMIUM, TOTAL (UG/L AS CR) | 1
476325 | BELOW (FORMER) HALLS MILL DAM | DUCK RIVER 202.2- (OUTFLOW) | 1980-08-20 | 1012 | 0 | COPPER, TOTAL (UG/L AS CU) | 10
476325 | BELOW (FORMER) HALLS MILL DAM | DUCK RIVER 202.2- (OUTFLOW) | 1980-08-20 | 1012 | 0 | IRON, TOTAL (UG/L AS FE) | 300
476325 | BELOW (FORMER) HALLS MILL DAM | DUCK RIVER 202.2- (OUTFLOW) | 1980-08-20 | 1012 | 0 | IRON, DISSOLVED (UG/L AS FE) | 70
476325 | BELOW (FORMER) HALLS MILL DAM | DUCK RIVER 202.2- (OUTFLOW) | 1980-08-20 | 1012 | 0 | LEAD, TOTAL (UG/L AS PB) | 16
476325 | BELOW (FORMER) HALLS MILL DAM | DUCK RIVER 202.2- (OUTFLOW) | 1980-08-20 | 1012 | 0 | MANGANESE, TOTAL (UG/L AS MN) | 100
476325 | BELOW (FORMER) HALLS MILL DAM | DUCK RIVER 202.2- (OUTFLOW) | 1980-08-20 | 1012 | 0 | MANGANESE, DISSOLVED (UG/L AS MN) | 20
476325 | BELOW (FORMER) HALLS MILL DAM | DUCK RIVER 202.2- (OUTFLOW) | 1980-08-20 | 1012 | 0 | ZINC, TOTAL (UG/L AS ZN) | 10
476325 | BELOW (FORMER) HALLS MILL DAM | DUCK RIVER 202.2- (OUTFLOW) | 1980-08-20 | 1012 | 0 | ALUMINUM, TOTAL (UG/L AS AL) | 300
476325 | BELOW (FORMER) HALLS MILL DAM | DUCK RIVER 202.2- (OUTFLOW) | 1980-08-20 | 1012 | 0 | SELENIUM, TOTAL (UG/L AS SE) | 1
476325 | BELOW (FORMER) HALLS MILL DAM | DUCK RIVER 202.2- (OUTFLOW) | 1980-08-20 | 1012 | 0 | COLIFORM,TOT,MEMBRANE FILTER,IMMED.M-ENDO MED,35C | 22000
476325 | BELOW (FORMER) HALLS MILL DAM | DUCK RIVER 202.2- (OUTFLOW) | 1980-08-20 | 1012 | 0 | FECAL COLIFORM,MEMBR FILTER,M-FC BROTH,44.5 C | 320
476325 | BELOW (FORMER) HALLS MILL DAM | DUCK RIVER 202.2- (OUTFLOW) | 1980-08-20 | 1012 | 0 | FECAL STREPTOCOCCI,MF M-ENTEROCOCCUS AGAR,35C,48H | 740
476325 | BELOW (FORMER) HALLS MILL DAM | DUCK RIVER 202.2- (OUTFLOW) | 1980-08-20 | 1012 | 0 | RESIDUE,TOTAL FILTRABLE (DRIED AT 180C),MG/L | 90
476325 | BELOW (FORMER) HALLS MILL DAM | DUCK RIVER 202.2- (OUTFLOW) | 1980-08-20 | 1012 | 0 | PHOSPHORUS,IN TOTAL ORTHOPHOSPHATE (MG/L AS P) | 0.14
476325 | BELOW (FORMER) HALLS MILL DAM | DUCK RIVER 202.2- (OUTFLOW) | 1980-08-20 | 1012 | 0 | MERCURY, TOTAL (UG/L AS HG) | 0.2
476325 | BELOW (FORMER) HALLS MILL DAM | DUCK RIVER 202.2- (OUTFLOW) | 1980-08-20 | 1012 | 0 | RATIO OF FECAL COLIFORM TO FECAL STREPTOCOCCI(CAL) | 0.43243
476325 | BELOW (FORMER) HALLS MILL DAM | DUCK RIVER 202.2- (OUTFLOW) | 1980-08-20 | 1015 | 0 | X-SEC. LOC., HORIZ (% FROM R BANK LOOK UPSTR.) | 75
476325 | BELOW (FORMER) HALLS MILL DAM | DUCK RIVER 202.2- (OUTFLOW) | 1980-08-20 | 1015 | 0 | TEMPERATURE, WATER (DEGREES CENTIGRADE) | 29.5
476325 | BELOW (FORMER) HALLS MILL DAM | DUCK RIVER 202.2- (OUTFLOW) | 1980-08-20 | 1015 | 0 | SPECIFIC CONDUCTANCE (UMHOS/CM @ 25C) | 210
476325 | BELOW (FORMER) HALLS MILL DAM | DUCK RIVER 202.2- (OUTFLOW) | 1980-08-20 | 1015 | 0 | SAMPLING STATION LOCATION VERTICAL (METERS) | 0.3
476325 | BELOW (FORMER) HALLS MILL DAM | DUCK RIVER 202.2- (OUTFLOW) | 1980-08-20 | 1015 | 0 | OXYGEN, DISSOLVED MG/L | 3.6
476325 | BELOW (FORMER) HALLS MILL DAM | DUCK RIVER 202.2- (OUTFLOW) | 1980-08-20 | 1015 | 0 | OXYGEN, DISSOLVED, PERCENT OF SATURATION % | 46.1538
476325 | BELOW (FORMER) HALLS MILL DAM | DUCK RIVER 202.2- (OUTFLOW) | 1980-08-20 | 1015 | 0 | PH (STANDARD UNITS) | 7.8
476325 | BELOW (FORMER) HALLS MILL DAM | DUCK RIVER 202.2- (OUTFLOW) | 1980-09-17 | 1035 | 0 | X-SEC. LOC., HORIZ (% FROM R BANK LOOK UPSTR.) | 25
476325 | BELOW (FORMER) HALLS MILL DAM | DUCK RIVER 202.2- (OUTFLOW) | 1980-09-17 | 1035 | 0 | TEMPERATURE, WATER (DEGREES CENTIGRADE) | 22
476325 | BELOW (FORMER) HALLS MILL DAM | DUCK RIVER 202.2- (OUTFLOW) | 1980-09-17 | 1035 | 0 | SPECIFIC CONDUCTANCE (UMHOS/CM @ 25C) | 180
476325 | BELOW (FORMER) HALLS MILL DAM | DUCK RIVER 202.2- (OUTFLOW) | 1980-09-17 | 1035 | 0 | SAMPLING STATION LOCATION VERTICAL (METERS) | 0.3
476325 | BELOW (FORMER) HALLS MILL DAM | DUCK RIVER 202.2- (OUTFLOW) | 1980-09-17 | 1035 | 0 | OXYGEN, DISSOLVED MG/L | 5.6
476325 | BELOW (FORMER) HALLS MILL DAM | DUCK RIVER 202.2- (OUTFLOW) | 1980-09-17 | 1035 | 0 | OXYGEN, DISSOLVED, PERCENT OF SATURATION % | 63.6363
476325 | BELOW (FORMER) HALLS MILL DAM | DUCK RIVER 202.2- (OUTFLOW) | 1980-09-17 | 1035 | 0 | PH (STANDARD UNITS) | 8
476325 | BELOW (FORMER) HALLS MILL DAM | DUCK RIVER 202.2- (OUTFLOW) | 1980-09-17 | 1037 | 0 | X-SEC. LOC., HORIZ (% FROM R BANK LOOK UPSTR.) | 50
476325 | BELOW (FORMER) HALLS MILL DAM | DUCK RIVER 202.2- (OUTFLOW) | 1980-09-17 | 1037 | 0 | TEMPERATURE, WATER (DEGREES CENTIGRADE) | 21.8
476325 | BELOW (FORMER) HALLS MILL DAM | DUCK RIVER 202.2- (OUTFLOW) | 1980-09-17 | 1037 | 0 | COLOR (PLATINUM-COBALT UNITS) | 21
476325 | BELOW (FORMER) HALLS MILL DAM | DUCK RIVER 202.2- (OUTFLOW) | 1980-09-17 | 1037 | 0 | COLOR,APPARENT(UNFILTERED SAMPLE) PLAT-COB UNITS | 26
476325 | BELOW (FORMER) HALLS MILL DAM | DUCK RIVER 202.2- (OUTFLOW) | 1980-09-17 | 1037 | 0 | SPECIFIC CONDUCTANCE (UMHOS/CM @ 25C) | 120
476325 | BELOW (FORMER) HALLS MILL DAM | DUCK RIVER 202.2- (OUTFLOW) | 1980-09-17 | 1037 | 0 | SAMPLING STATION LOCATION VERTICAL (METERS) | 0.3
476325 | BELOW (FORMER) HALLS MILL DAM | DUCK RIVER 202.2- (OUTFLOW) | 1980-09-17 | 1037 | 0 | OXYGEN, DISSOLVED MG/L | 5.4
476325 | BELOW (FORMER) HALLS MILL DAM | DUCK RIVER 202.2- (OUTFLOW) | 1980-09-17 | 1037 | 0 | OXYGEN, DISSOLVED, PERCENT OF SATURATION % | 61.3658
476325 | BELOW (FORMER) HALLS MILL DAM | DUCK RIVER 202.2- (OUTFLOW) | 1980-09-17 | 1037 | 0 | BOD, 5 DAY, 20 DEG C MG/L | 1
476325 | BELOW (FORMER) HALLS MILL DAM | DUCK RIVER 202.2- (OUTFLOW) | 1980-09-17 | 1037 | 0 | COD, .025N K2CR2O7 MG/L | 9
476325 | BELOW (FORMER) HALLS MILL DAM | DUCK RIVER 202.2- (OUTFLOW) | 1980-09-17 | 1037 | 0 | PH (STANDARD UNITS) | 8.1
476325 | BELOW (FORMER) HALLS MILL DAM | DUCK RIVER 202.2- (OUTFLOW) | 1980-09-17 | 1037 | 0 | ALKALINITY, TOTAL (MG/L AS CACO3) | 51
476325 | BELOW (FORMER) HALLS MILL DAM | DUCK RIVER 202.2- (OUTFLOW) | 1980-09-17 | 1037 | 0 | ALKALINITY, PHENOLPHTHALEIN (MG/L) | 0
476325 | BELOW (FORMER) HALLS MILL DAM | DUCK RIVER 202.2- (OUTFLOW) | 1980-09-17 | 1037 | 0 | RESIDUE, TOTAL NONFILTRABLE (MG/L) | 10
476325 | BELOW (FORMER) HALLS MILL DAM | DUCK RIVER 202.2- (OUTFLOW) | 1980-09-17 | 1037 | 0 | NITROGEN, TOTAL (MG/L AS N) | 0.64
476325 | BELOW (FORMER) HALLS MILL DAM | DUCK RIVER 202.2- (OUTFLOW) | 1980-09-17 | 1037 | 0 | NITROGEN, ORGANIC, TOTAL (MG/L AS N) | 0.12
476325 | BELOW (FORMER) HALLS MILL DAM | DUCK RIVER 202.2- (OUTFLOW) | 1980-09-17 | 1037 | 0 | NITROGEN, AMMONIA, TOTAL (MG/L AS N) | 0.02
476325 | BELOW (FORMER) HALLS MILL DAM | DUCK RIVER 202.2- (OUTFLOW) | 1980-09-17 | 1037 | 0 | AMMONIA, UNIONZED (MG/L AS N) | 0.0010756
476325 | BELOW (FORMER) HALLS MILL DAM | DUCK RIVER 202.2- (OUTFLOW) | 1980-09-17 | 1037 | 0 | AMMONIA, UNIONIZED (CALC FR TEMP-PH-NH4) (MG/L) | 0.0013078
476325 | BELOW (FORMER) HALLS MILL DAM | DUCK RIVER 202.2- (OUTFLOW) | 1980-09-17 | 1037 | 0 | NITRITE PLUS NITRATE, TOTAL 1 DET. (MG/L AS N) | 0.5
476325 | BELOW (FORMER) HALLS MILL DAM | DUCK RIVER 202.2- (OUTFLOW) | 1980-09-17 | 1037 | 0 | PHOSPHORUS, TOTAL (MG/L AS P) | 0.15
476325 | BELOW (FORMER) HALLS MILL DAM | DUCK RIVER 202.2- (OUTFLOW) | 1980-09-17 | 1037 | 0 | CARBON, TOTAL ORGANIC (MG/L AS C) | 3.5
476325 | BELOW (FORMER) HALLS MILL DAM | DUCK RIVER 202.2- (OUTFLOW) | 1980-09-17 | 1037 | 0 | CARBON, DISSOLVED ORGANIC (MG/L AS C) | 1.5
476325 | BELOW (FORMER) HALLS MILL DAM | DUCK RIVER 202.2- (OUTFLOW) | 1980-09-17 | 1037 | 0 | HARDNESS, TOTAL (MG/L AS CACO3) | 56
476325 | BELOW (FORMER) HALLS MILL DAM | DUCK RIVER 202.2- (OUTFLOW) | 1980-09-17 | 1037 | 0 | CHLORIDE,TOTAL IN WATER MG/L | 4
476325 | BELOW (FORMER) HALLS MILL DAM | DUCK RIVER 202.2- (OUTFLOW) | 1980-09-17 | 1037 | 0 | SULFATE, TOTAL (MG/L AS SO4) | 5
476325 | BELOW (FORMER) HALLS MILL DAM | DUCK RIVER 202.2- (OUTFLOW) | 1980-09-17 | 1037 | 0 | COLIFORM,TOT,MEMBRANE FILTER,IMMED.M-ENDO MED,35C | 200
476325 | BELOW (FORMER) HALLS MILL DAM | DUCK RIVER 202.2- (OUTFLOW) | 1980-09-17 | 1037 | 0 | FECAL COLIFORM,MEMBR FILTER,M-FC BROTH,44.5 C | 60
476325 | BELOW (FORMER) HALLS MILL DAM | DUCK RIVER 202.2- (OUTFLOW) | 1980-09-17 | 1037 | 0 | FECAL STREPTOCOCCI,MF M-ENTEROCOCCUS AGAR,35C,48H | 380
476325 | BELOW (FORMER) HALLS MILL DAM | DUCK RIVER 202.2- (OUTFLOW) | 1980-09-17 | 1037 | 0 | RESIDUE,TOTAL FILTRABLE (DRIED AT 180C),MG/L | 80
476325 | BELOW (FORMER) HALLS MILL DAM | DUCK RIVER 202.2- (OUTFLOW) | 1980-09-17 | 1037 | 0 | PHOSPHORUS,IN TOTAL ORTHOPHOSPHATE (MG/L AS P) | 0.06
476325 | BELOW (FORMER) HALLS MILL DAM | DUCK RIVER 202.2- (OUTFLOW) | 1980-09-17 | 1037 | 0 | RATIO OF FECAL COLIFORM TO FECAL STREPTOCOCCI(CAL) | 0.1579
476325 | BELOW (FORMER) HALLS MILL DAM | DUCK RIVER 202.2- (OUTFLOW) | 1980-09-17 | 1040 | 0 | X-SEC. LOC., HORIZ (% FROM R BANK LOOK UPSTR.) | 75
476325 | BELOW (FORMER) HALLS MILL DAM | DUCK RIVER 202.2- (OUTFLOW) | 1980-09-17 | 1040 | 0 | TEMPERATURE, WATER (DEGREES CENTIGRADE) | 22.6
476325 | BELOW (FORMER) HALLS MILL DAM | DUCK RIVER 202.2- (OUTFLOW) | 1980-09-17 | 1040 | 0 | SPECIFIC CONDUCTANCE (UMHOS/CM @ 25C) | 180
476325 | BELOW (FORMER) HALLS MILL DAM | DUCK RIVER 202.2- (OUTFLOW) | 1980-09-17 | 1040 | 0 | SAMPLING STATION LOCATION VERTICAL (METERS) | 0.3
476325 | BELOW (FORMER) HALLS MILL DAM | DUCK RIVER 202.2- (OUTFLOW) | 1980-09-17 | 1040 | 0 | OXYGEN, DISSOLVED MG/L | 5.4
476325 | BELOW (FORMER) HALLS MILL DAM | DUCK RIVER 202.2- (OUTFLOW) | 1980-09-17 | 1040 | 0 | OXYGEN, DISSOLVED, PERCENT OF SATURATION % | 62.0689
476325 | BELOW (FORMER) HALLS MILL DAM | DUCK RIVER 202.2- (OUTFLOW) | 1980-09-17 | 1040 | 0 | PH (STANDARD UNITS) | 8.1
476325 | BELOW (FORMER) HALLS MILL DAM | DUCK RIVER 202.2- (OUTFLOW) | 1980-10-15 | 940 | 0 | X-SEC. LOC., HORIZ (% FROM R BANK LOOK UPSTR.) | 25
476325 | BELOW (FORMER) HALLS MILL DAM | DUCK RIVER 202.2- (OUTFLOW) | 1980-10-15 | 940 | 0 | TEMPERATURE, WATER (DEGREES CENTIGRADE) | 13.7
476325 | BELOW (FORMER) HALLS MILL DAM | DUCK RIVER 202.2- (OUTFLOW) | 1980-10-15 | 940 | 0 | SPECIFIC CONDUCTANCE (UMHOS/CM @ 25C) | 120
476325 | BELOW (FORMER) HALLS MILL DAM | DUCK RIVER 202.2- (OUTFLOW) | 1980-10-15 | 940 | 0 | SAMPLING STATION LOCATION VERTICAL (METERS) | 0.3
476325 | BELOW (FORMER) HALLS MILL DAM | DUCK RIVER 202.2- (OUTFLOW) | 1980-10-15 | 940 | 0 | OXYGEN, DISSOLVED MG/L | 8.8
476325 | BELOW (FORMER) HALLS MILL DAM | DUCK RIVER 202.2- (OUTFLOW) | 1980-10-15 | 940 | 0 | OXYGEN, DISSOLVED, PERCENT OF SATURATION % | 84.6154
476325 | BELOW (FORMER) HALLS MILL DAM | DUCK RIVER 202.2- (OUTFLOW) | 1980-10-15 | 940 | 0 | PH (STANDARD UNITS) | 7.2
476325 | BELOW (FORMER) HALLS MILL DAM | DUCK RIVER 202.2- (OUTFLOW) | 1980-10-15 | 942 | 0 | X-SEC. LOC., HORIZ (% FROM R BANK LOOK UPSTR.) | 50
476325 | BELOW (FORMER) HALLS MILL DAM | DUCK RIVER 202.2- (OUTFLOW) | 1980-10-15 | 942 | 0 | TEMPERATURE, WATER (DEGREES CENTIGRADE) | 13.8
476325 | BELOW (FORMER) HALLS MILL DAM | DUCK RIVER 202.2- (OUTFLOW) | 1980-10-15 | 942 | 0 | COLOR (PLATINUM-COBALT UNITS) | 8
476325 | BELOW (FORMER) HALLS MILL DAM | DUCK RIVER 202.2- (OUTFLOW) | 1980-10-15 | 942 | 0 | COLOR,APPARENT(UNFILTERED SAMPLE) PLAT-COB UNITS | 21
476325 | BELOW (FORMER) HALLS MILL DAM | DUCK RIVER 202.2- (OUTFLOW) | 1980-10-15 | 942 | 0 | SPECIFIC CONDUCTANCE (UMHOS/CM @ 25C) | 120
476325 | BELOW (FORMER) HALLS MILL DAM | DUCK RIVER 202.2- (OUTFLOW) | 1980-10-15 | 942 | 0 | SAMPLING STATION LOCATION VERTICAL (METERS) | 0.3
476325 | BELOW (FORMER) HALLS MILL DAM | DUCK RIVER 202.2- (OUTFLOW) | 1980-10-15 | 942 | 0 | OXYGEN, DISSOLVED MG/L | 8.5
476325 | BELOW (FORMER) HALLS MILL DAM | DUCK RIVER 202.2- (OUTFLOW) | 1980-10-15 | 942 | 0 | OXYGEN, DISSOLVED, PERCENT OF SATURATION % | 81.7331
476325 | BELOW (FORMER) HALLS MILL DAM | DUCK RIVER 202.2- (OUTFLOW) | 1980-10-15 | 942 | 0 | BOD, 5 DAY, 20 DEG C MG/L | 1.1
476325 | BELOW (FORMER) HALLS MILL DAM | DUCK RIVER 202.2- (OUTFLOW) | 1980-10-15 | 942 | 0 | COD, .025N K2CR2O7 MG/L | 6
476325 | BELOW (FORMER) HALLS MILL DAM | DUCK RIVER 202.2- (OUTFLOW) | 1980-10-15 | 942 | 0 | PH (STANDARD UNITS) | 7.4
476325 | BELOW (FORMER) HALLS MILL DAM | DUCK RIVER 202.2- (OUTFLOW) | 1980-10-15 | 942 | 0 | ALKALINITY, TOTAL (MG/L AS CACO3) | 51
476325 | BELOW (FORMER) HALLS MILL DAM | DUCK RIVER 202.2- (OUTFLOW) | 1980-10-15 | 942 | 0 | ALKALINITY, PHENOLPHTHALEIN (MG/L) | 0
476325 | BELOW (FORMER) HALLS MILL DAM | DUCK RIVER 202.2- (OUTFLOW) | 1980-10-15 | 942 | 0 | RESIDUE, TOTAL NONFILTRABLE (MG/L) | 10
476325 | BELOW (FORMER) HALLS MILL DAM | DUCK RIVER 202.2- (OUTFLOW) | 1980-10-15 | 942 | 0 | NITROGEN, TOTAL (MG/L AS N) | 0.81
476325 | BELOW (FORMER) HALLS MILL DAM | DUCK RIVER 202.2- (OUTFLOW) | 1980-10-15 | 942 | 0 | NITROGEN, ORGANIC, TOTAL (MG/L AS N) | 0.24
476325 | BELOW (FORMER) HALLS MILL DAM | DUCK RIVER 202.2- (OUTFLOW) | 1980-10-15 | 942 | 0 | NITROGEN, AMMONIA, TOTAL (MG/L AS N) | 0.02
476325 | BELOW (FORMER) HALLS MILL DAM | DUCK RIVER 202.2- (OUTFLOW) | 1980-10-15 | 942 | 0 | AMMONIA, UNIONZED (MG/L AS N) | 0.00012444
476325 | BELOW (FORMER) HALLS MILL DAM | DUCK RIVER 202.2- (OUTFLOW) | 1980-10-15 | 942 | 0 | AMMONIA, UNIONIZED (CALC FR TEMP-PH-NH4) (MG/L) | 0.00015131
476325 | BELOW (FORMER) HALLS MILL DAM | DUCK RIVER 202.2- (OUTFLOW) | 1980-10-15 | 942 | 0 | NITRITE PLUS NITRATE, TOTAL 1 DET. (MG/L AS N) | 0.55
476325 | BELOW (FORMER) HALLS MILL DAM | DUCK RIVER 202.2- (OUTFLOW) | 1980-10-15 | 942 | 0 | PHOSPHORUS, TOTAL (MG/L AS P) | 0.15
476325 | BELOW (FORMER) HALLS MILL DAM | DUCK RIVER 202.2- (OUTFLOW) | 1980-10-15 | 942 | 0 | PHOSPHORUS, DISSOLVED ORTHOPHOSPHATE (MG/L AS P) | 0.06
476325 | BELOW (FORMER) HALLS MILL DAM | DUCK RIVER 202.2- (OUTFLOW) | 1980-10-15 | 942 | 0 | CARBON, TOTAL ORGANIC (MG/L AS C) | 2.5
476325 | BELOW (FORMER) HALLS MILL DAM | DUCK RIVER 202.2- (OUTFLOW) | 1980-10-15 | 942 | 0 | CARBON, DISSOLVED ORGANIC (MG/L AS C) | 1.8
476325 | BELOW (FORMER) HALLS MILL DAM | DUCK RIVER 202.2- (OUTFLOW) | 1980-10-15 | 942 | 0 | HARDNESS, TOTAL (MG/L AS CACO3) | 53
476325 | BELOW (FORMER) HALLS MILL DAM | DUCK RIVER 202.2- (OUTFLOW) | 1980-10-15 | 942 | 0 | CHLORIDE,TOTAL IN WATER MG/L | 3
476325 | BELOW (FORMER) HALLS MILL DAM | DUCK RIVER 202.2- (OUTFLOW) | 1980-10-15 | 942 | 0 | SULFATE, TOTAL (MG/L AS SO4) | 5
476325 | BELOW (FORMER) HALLS MILL DAM | DUCK RIVER 202.2- (OUTFLOW) | 1980-10-15 | 942 | 0 | COLIFORM,TOT,MEMBRANE FILTER,IMMED.M-ENDO MED,35C | 100
476325 | BELOW (FORMER) HALLS MILL DAM | DUCK RIVER 202.2- (OUTFLOW) | 1980-10-15 | 942 | 0 | FECAL COLIFORM,MEMBR FILTER,M-FC BROTH,44.5 C | 50
476325 | BELOW (FORMER) HALLS MILL DAM | DUCK RIVER 202.2- (OUTFLOW) | 1980-10-15 | 942 | 0 | FECAL STREPTOCOCCI,MF M-ENTEROCOCCUS AGAR,35C,48H | 90
476325 | BELOW (FORMER) HALLS MILL DAM | DUCK RIVER 202.2- (OUTFLOW) | 1980-10-15 | 942 | 0 | RESIDUE,TOTAL FILTRABLE (DRIED AT 180C),MG/L | 70
476325 | BELOW (FORMER) HALLS MILL DAM | DUCK RIVER 202.2- (OUTFLOW) | 1980-10-15 | 942 | 0 | RATIO OF FECAL COLIFORM TO FECAL STREPTOCOCCI(CAL) | 0.55556
476325 | BELOW (FORMER) HALLS MILL DAM | DUCK RIVER 202.2- (OUTFLOW) | 1980-10-15 | 945 | 0 | X-SEC. LOC., HORIZ (% FROM R BANK LOOK UPSTR.) | 75
476325 | BELOW (FORMER) HALLS MILL DAM | DUCK RIVER 202.2- (OUTFLOW) | 1980-10-15 | 945 | 0 | TEMPERATURE, WATER (DEGREES CENTIGRADE) | 13.8
476325 | BELOW (FORMER) HALLS MILL DAM | DUCK RIVER 202.2- (OUTFLOW) | 1980-10-15 | 945 | 0 | SPECIFIC CONDUCTANCE (UMHOS/CM @ 25C) | 120
476325 | BELOW (FORMER) HALLS MILL DAM | DUCK RIVER 202.2- (OUTFLOW) | 1980-10-15 | 945 | 0 | SAMPLING STATION LOCATION VERTICAL (METERS) | 0.3
476325 | BELOW (FORMER) HALLS MILL DAM | DUCK RIVER 202.2- (OUTFLOW) | 1980-10-15 | 945 | 0 | OXYGEN, DISSOLVED MG/L | 8.4
476325 | BELOW (FORMER) HALLS MILL DAM | DUCK RIVER 202.2- (OUTFLOW) | 1980-10-15 | 945 | 0 | OXYGEN, DISSOLVED, PERCENT OF SATURATION % | 80.7692
476325 | BELOW (FORMER) HALLS MILL DAM | DUCK RIVER 202.2- (OUTFLOW) | 1980-10-15 | 945 | 0 | PH (STANDARD UNITS) | 7.4
TVAC/476326 | 35deg. 33min. 16sec. N | 35.5544 | 35 | 33 | 16 | 86deg. 35min. 2sec. W | -86.5839 | 86 | 35 | 2
476326 | BELOW (FORMER) HALLS MILL DAM | DUCK RIVER 202.2 (SHOALS) | 1980-07-22 | 1025 | 0 | X-SEC. LOC., HORIZ (% FROM R BANK LOOK UPSTR.) | 25
476326 | BELOW (FORMER) HALLS MILL DAM | DUCK RIVER 202.2 (SHOALS) | 1980-07-22 | 1025 | 0 | TEMPERATURE, WATER (DEGREES CENTIGRADE) | 26.1
476326 | BELOW (FORMER) HALLS MILL DAM | DUCK RIVER 202.2 (SHOALS) | 1980-07-22 | 1025 | 0 | SPECIFIC CONDUCTANCE (UMHOS/CM @ 25C) | 30
476326 | BELOW (FORMER) HALLS MILL DAM | DUCK RIVER 202.2 (SHOALS) | 1980-07-22 | 1025 | 0 | SAMPLING STATION LOCATION VERTICAL (METERS) | 0.3
476326 | BELOW (FORMER) HALLS MILL DAM | DUCK RIVER 202.2 (SHOALS) | 1980-07-22 | 1025 | 0 | OXYGEN, DISSOLVED MG/L | 6.1
476326 | BELOW (FORMER) HALLS MILL DAM | DUCK RIVER 202.2 (SHOALS) | 1980-07-22 | 1025 | 0 | OXYGEN, DISSOLVED, PERCENT OF SATURATION % | 74.3902
476326 | BELOW (FORMER) HALLS MILL DAM | DUCK RIVER 202.2 (SHOALS) | 1980-07-22 | 1025 | 0 | PH (STANDARD UNITS) | 7.6
476326 | BELOW (FORMER) HALLS MILL DAM | DUCK RIVER 202.2 (SHOALS) | 1980-07-22 | 1027 | 0 | X-SEC. LOC., HORIZ (% FROM R BANK LOOK UPSTR.) | 99
476326 | BELOW (FORMER) HALLS MILL DAM | DUCK RIVER 202.2 (SHOALS) | 1980-07-22 | 1027 | 0 | TEMPERATURE, WATER (DEGREES CENTIGRADE) | 25.5
476326 | BELOW (FORMER) HALLS MILL DAM | DUCK RIVER 202.2 (SHOALS) | 1980-07-22 | 1027 | 0 | COLOR (PLATINUM-COBALT UNITS) | 13
476326 | BELOW (FORMER) HALLS MILL DAM | DUCK RIVER 202.2 (SHOALS) | 1980-07-22 | 1027 | 0 | COLOR,APPARENT(UNFILTERED SAMPLE) PLAT-COB UNITS | 23
476326 | BELOW (FORMER) HALLS MILL DAM | DUCK RIVER 202.2 (SHOALS) | 1980-07-22 | 1027 | 0 | SPECIFIC CONDUCTANCE (UMHOS/CM @ 25C) | 32
476326 | BELOW (FORMER) HALLS MILL DAM | DUCK RIVER 202.2 (SHOALS) | 1980-07-22 | 1027 | 0 | SAMPLING STATION LOCATION VERTICAL (METERS) | 0.3
476326 | BELOW (FORMER) HALLS MILL DAM | DUCK RIVER 202.2 (SHOALS) | 1980-07-22 | 1027 | 0 | OXYGEN, DISSOLVED MG/L | 6.1
476326 | BELOW (FORMER) HALLS MILL DAM | DUCK RIVER 202.2 (SHOALS) | 1980-07-22 | 1027 | 0 | OXYGEN, DISSOLVED, PERCENT OF SATURATION % | 72.6211
476326 | BELOW (FORMER) HALLS MILL DAM | DUCK RIVER 202.2 (SHOALS) | 1980-07-22 | 1027 | 0 | BOD, 5 DAY, 20 DEG C MG/L | 1
476326 | BELOW (FORMER) HALLS MILL DAM | DUCK RIVER 202.2 (SHOALS) | 1980-07-22 | 1027 | 0 | COD, .025N K2CR2O7 MG/L | 7
476326 | BELOW (FORMER) HALLS MILL DAM | DUCK RIVER 202.2 (SHOALS) | 1980-07-22 | 1027 | 0 | PH (STANDARD UNITS) | 7.4
476326 | BELOW (FORMER) HALLS MILL DAM | DUCK RIVER 202.2 (SHOALS) | 1980-07-22 | 1027 | 0 | ALKALINITY, TOTAL (MG/L AS CACO3) | 48
476326 | BELOW (FORMER) HALLS MILL DAM | DUCK RIVER 202.2 (SHOALS) | 1980-07-22 | 1027 | 0 | ALKALINITY, PHENOLPHTHALEIN (MG/L) | 0
476326 | BELOW (FORMER) HALLS MILL DAM | DUCK RIVER 202.2 (SHOALS) | 1980-07-22 | 1027 | 0 | RESIDUE, TOTAL NONFILTRABLE (MG/L) | 17
476326 | BELOW (FORMER) HALLS MILL DAM | DUCK RIVER 202.2 (SHOALS) | 1980-07-22 | 1027 | 0 | NITROGEN, TOTAL (MG/L AS N) | 0.78
476326 | BELOW (FORMER) HALLS MILL DAM | DUCK RIVER 202.2 (SHOALS) | 1980-07-22 | 1027 | 0 | NITROGEN, ORGANIC, TOTAL (MG/L AS N) | 0.16
476326 | BELOW (FORMER) HALLS MILL DAM | DUCK RIVER 202.2 (SHOALS) | 1980-07-22 | 1027 | 0 | NITROGEN, AMMONIA, TOTAL (MG/L AS N) | 0.06
476326 | BELOW (FORMER) HALLS MILL DAM | DUCK RIVER 202.2 (SHOALS) | 1980-07-22 | 1027 | 0 | AMMONIA, UNIONZED (MG/L AS N) | 0.0008731
476326 | BELOW (FORMER) HALLS MILL DAM | DUCK RIVER 202.2 (SHOALS) | 1980-07-22 | 1027 | 0 | AMMONIA, UNIONIZED (CALC FR TEMP-PH-NH4) (MG/L) | 0.0010616
476326 | BELOW (FORMER) HALLS MILL DAM | DUCK RIVER 202.2 (SHOALS) | 1980-07-22 | 1027 | 0 | NITRITE PLUS NITRATE, TOTAL 1 DET. (MG/L AS N) | 0.56
476326 | BELOW (FORMER) HALLS MILL DAM | DUCK RIVER 202.2 (SHOALS) | 1980-07-22 | 1027 | 0 | PHOSPHORUS, TOTAL (MG/L AS P) | 0.15
476326 | BELOW (FORMER) HALLS MILL DAM | DUCK RIVER 202.2 (SHOALS) | 1980-07-22 | 1027 | 0 | CARBON, TOTAL ORGANIC (MG/L AS C) | 3.6
476326 | BELOW (FORMER) HALLS MILL DAM | DUCK RIVER 202.2 (SHOALS) | 1980-07-22 | 1027 | 0 | CARBON, DISSOLVED ORGANIC (MG/L AS C) | 10
476326 | BELOW (FORMER) HALLS MILL DAM | DUCK RIVER 202.2 (SHOALS) | 1980-07-22 | 1027 | 0 | HARDNESS, TOTAL (MG/L AS CACO3) | 68
476326 | BELOW (FORMER) HALLS MILL DAM | DUCK RIVER 202.2 (SHOALS) | 1980-07-22 | 1027 | 0 | CHLORIDE,TOTAL IN WATER MG/L | 3
476326 | BELOW (FORMER) HALLS MILL DAM | DUCK RIVER 202.2 (SHOALS) | 1980-07-22 | 1027 | 0 | SULFATE, TOTAL (MG/L AS SO4) | 4
476326 | BELOW (FORMER) HALLS MILL DAM | DUCK RIVER 202.2 (SHOALS) | 1980-07-22 | 1027 | 0 | COLIFORM,TOT,MEMBRANE FILTER,IMMED.M-ENDO MED,35C | 2000
476326 | BELOW (FORMER) HALLS MILL DAM | DUCK RIVER 202.2 (SHOALS) | 1980-07-22 | 1027 | 0 | FECAL COLIFORM,MEMBR FILTER,M-FC BROTH,44.5 C | 20
476326 | BELOW (FORMER) HALLS MILL DAM | DUCK RIVER 202.2 (SHOALS) | 1980-07-22 | 1027 | 0 | RESIDUE,TOTAL FILTRABLE (DRIED AT 180C),MG/L | 70
476326 | BELOW (FORMER) HALLS MILL DAM | DUCK RIVER 202.2 (SHOALS) | 1980-07-22 | 1027 | 0 | PHOSPHORUS,IN TOTAL ORTHOPHOSPHATE (MG/L AS P) | 0.02
476326 | BELOW (FORMER) HALLS MILL DAM | DUCK RIVER 202.2 (SHOALS) | 1980-07-22 | 1032 | 0 | X-SEC. LOC., HORIZ (% FROM R BANK LOOK UPSTR.) | 75
476326 | BELOW (FORMER) HALLS MILL DAM | DUCK RIVER 202.2 (SHOALS) | 1980-07-22 | 1032 | 0 | TEMPERATURE, WATER (DEGREES CENTIGRADE) | 26.3
476326 | BELOW (FORMER) HALLS MILL DAM | DUCK RIVER 202.2 (SHOALS) | 1980-07-22 | 1032 | 0 | SPECIFIC CONDUCTANCE (UMHOS/CM @ 25C) | 64
476326 | BELOW (FORMER) HALLS MILL DAM | DUCK RIVER 202.2 (SHOALS) | 1980-07-22 | 1032 | 0 | SAMPLING STATION LOCATION VERTICAL (METERS) | 0.3
476326 | BELOW (FORMER) HALLS MILL DAM | DUCK RIVER 202.2 (SHOALS) | 1980-07-22 | 1032 | 0 | OXYGEN, DISSOLVED MG/L | 6.1
476326 | BELOW (FORMER) HALLS MILL DAM | DUCK RIVER 202.2 (SHOALS) | 1980-07-22 | 1032 | 0 | OXYGEN, DISSOLVED, PERCENT OF SATURATION % | 74.3902
476326 | BELOW (FORMER) HALLS MILL DAM | DUCK RIVER 202.2 (SHOALS) | 1980-07-22 | 1032 | 0 | PH (STANDARD UNITS) | 7.4
476326 | BELOW (FORMER) HALLS MILL DAM | DUCK RIVER 202.2 (SHOALS) | 1980-08-20 | 1020 | 0 | X-SEC. LOC., HORIZ (% FROM R BANK LOOK UPSTR.) | 50
476326 | BELOW (FORMER) HALLS MILL DAM | DUCK RIVER 202.2 (SHOALS) | 1980-08-20 | 1020 | 0 | TEMPERATURE, WATER (DEGREES CENTIGRADE) | 29.1
476326 | BELOW (FORMER) HALLS MILL DAM | DUCK RIVER 202.2 (SHOALS) | 1980-08-20 | 1020 | 0 | COLOR (PLATINUM-COBALT UNITS) | 17
476326 | BELOW (FORMER) HALLS MILL DAM | DUCK RIVER 202.2 (SHOALS) | 1980-08-20 | 1020 | 0 | COLOR,APPARENT(UNFILTERED SAMPLE) PLAT-COB UNITS | 29
476326 | BELOW (FORMER) HALLS MILL DAM | DUCK RIVER 202.2 (SHOALS) | 1980-08-20 | 1020 | 0 | SPECIFIC CONDUCTANCE (UMHOS/CM @ 25C) | 220
476326 | BELOW (FORMER) HALLS MILL DAM | DUCK RIVER 202.2 (SHOALS) | 1980-08-20 | 1020 | 0 | SAMPLING STATION LOCATION VERTICAL (METERS) | 0.3
476326 | BELOW (FORMER) HALLS MILL DAM | DUCK RIVER 202.2 (SHOALS) | 1980-08-20 | 1020 | 0 | OXYGEN, DISSOLVED MG/L | 3.6
476326 | BELOW (FORMER) HALLS MILL DAM | DUCK RIVER 202.2 (SHOALS) | 1980-08-20 | 1020 | 0 | OXYGEN, DISSOLVED, PERCENT OF SATURATION % | 46.1557
476326 | BELOW (FORMER) HALLS MILL DAM | DUCK RIVER 202.2 (SHOALS) | 1980-08-20 | 1020 | 0 | BOD, 5 DAY, 20 DEG C MG/L | 1.3
476326 | BELOW (FORMER) HALLS MILL DAM | DUCK RIVER 202.2 (SHOALS) | 1980-08-20 | 1020 | 0 | COD, .025N K2CR2O7 MG/L | 9
476326 | BELOW (FORMER) HALLS MILL DAM | DUCK RIVER 202.2 (SHOALS) | 1980-08-20 | 1020 | 0 | PH (STANDARD UNITS) | 7.8
476326 | BELOW (FORMER) HALLS MILL DAM | DUCK RIVER 202.2 (SHOALS) | 1980-08-20 | 1020 | 0 | ALKALINITY, TOTAL (MG/L AS CACO3) | 61
476326 | BELOW (FORMER) HALLS MILL DAM | DUCK RIVER 202.2 (SHOALS) | 1980-08-20 | 1020 | 0 | ALKALINITY, PHENOLPHTHALEIN (MG/L) | 0
476326 | BELOW (FORMER) HALLS MILL DAM | DUCK RIVER 202.2 (SHOALS) | 1980-08-20 | 1020 | 0 | RESIDUE, TOTAL NONFILTRABLE (MG/L) | 14
476326 | BELOW (FORMER) HALLS MILL DAM | DUCK RIVER 202.2 (SHOALS) | 1980-08-20 | 1020 | 0 | NITROGEN, TOTAL (MG/L AS N) | 1.1
476326 | BELOW (FORMER) HALLS MILL DAM | DUCK RIVER 202.2 (SHOALS) | 1980-08-20 | 1020 | 0 | NITROGEN, ORGANIC, TOTAL (MG/L AS N) | 0.23
476326 | BELOW (FORMER) HALLS MILL DAM | DUCK RIVER 202.2 (SHOALS) | 1980-08-20 | 1020 | 0 | NITROGEN, AMMONIA, TOTAL (MG/L AS N) | 0.17
476326 | BELOW (FORMER) HALLS MILL DAM | DUCK RIVER 202.2 (SHOALS) | 1980-08-20 | 1020 | 0 | AMMONIA, UNIONZED (MG/L AS N) | 0.0077329
476326 | BELOW (FORMER) HALLS MILL DAM | DUCK RIVER 202.2 (SHOALS) | 1980-08-20 | 1020 | 0 | AMMONIA, UNIONIZED (CALC FR TEMP-PH-NH4) (MG/L) | 0.0094024
476326 | BELOW (FORMER) HALLS MILL DAM | DUCK RIVER 202.2 (SHOALS) | 1980-08-20 | 1020 | 0 | NITRITE PLUS NITRATE, TOTAL 1 DET. (MG/L AS N) | 0.75
476326 | BELOW (FORMER) HALLS MILL DAM | DUCK RIVER 202.2 (SHOALS) | 1980-08-20 | 1020 | 0 | PHOSPHORUS, TOTAL (MG/L AS P) | 0.21
476326 | BELOW (FORMER) HALLS MILL DAM | DUCK RIVER 202.2 (SHOALS) | 1980-08-20 | 1020 | 0 | CARBON, TOTAL ORGANIC (MG/L AS C) | 5.6
476326 | BELOW (FORMER) HALLS MILL DAM | DUCK RIVER 202.2 (SHOALS) | 1980-08-20 | 1020 | 0 | CARBON, DISSOLVED ORGANIC (MG/L AS C) | 2.4
476326 | BELOW (FORMER) HALLS MILL DAM | DUCK RIVER 202.2 (SHOALS) | 1980-08-20 | 1020 | 0 | HARDNESS, TOTAL (MG/L AS CACO3) | 70
476326 | BELOW (FORMER) HALLS MILL DAM | DUCK RIVER 202.2 (SHOALS) | 1980-08-20 | 1020 | 0 | CHLORIDE,TOTAL IN WATER MG/L | 4
476326 | BELOW (FORMER) HALLS MILL DAM | DUCK RIVER 202.2 (SHOALS) | 1980-08-20 | 1020 | 0 | SULFATE, TOTAL (MG/L AS SO4) | 6
476326 | BELOW (FORMER) HALLS MILL DAM | DUCK RIVER 202.2 (SHOALS) | 1980-08-20 | 1020 | 0 | COLIFORM,TOT,MEMBRANE FILTER,IMMED.M-ENDO MED,35C | 31000
476326 | BELOW (FORMER) HALLS MILL DAM | DUCK RIVER 202.2 (SHOALS) | 1980-08-20 | 1020 | 0 | FECAL COLIFORM,MEMBR FILTER,M-FC BROTH,44.5 C | 350
476326 | BELOW (FORMER) HALLS MILL DAM | DUCK RIVER 202.2 (SHOALS) | 1980-08-20 | 1020 | 0 | FECAL STREPTOCOCCI,MF M-ENTEROCOCCUS AGAR,35C,48H | 520
476326 | BELOW (FORMER) HALLS MILL DAM | DUCK RIVER 202.2 (SHOALS) | 1980-08-20 | 1020 | 0 | RESIDUE,TOTAL FILTRABLE (DRIED AT 180C),MG/L | 80
476326 | BELOW (FORMER) HALLS MILL DAM | DUCK RIVER 202.2 (SHOALS) | 1980-08-20 | 1020 | 0 | PHOSPHORUS,IN TOTAL ORTHOPHOSPHATE (MG/L AS P) | 0.13
476326 | BELOW (FORMER) HALLS MILL DAM | DUCK RIVER 202.2 (SHOALS) | 1980-08-20 | 1020 | 0 | RATIO OF FECAL COLIFORM TO FECAL STREPTOCOCCI(CAL) | 0.67308
476326 | BELOW (FORMER) HALLS MILL DAM | DUCK RIVER 202.2 (SHOALS) | 1980-08-20 | 1022 | 0 | X-SEC. LOC., HORIZ (% FROM R BANK LOOK UPSTR.) | 75
476326 | BELOW (FORMER) HALLS MILL DAM | DUCK RIVER 202.2 (SHOALS) | 1980-08-20 | 1022 | 0 | TEMPERATURE, WATER (DEGREES CENTIGRADE) | 29.8
476326 | BELOW (FORMER) HALLS MILL DAM | DUCK RIVER 202.2 (SHOALS) | 1980-08-20 | 1022 | 0 | SPECIFIC CONDUCTANCE (UMHOS/CM @ 25C) | 97
476326 | BELOW (FORMER) HALLS MILL DAM | DUCK RIVER 202.2 (SHOALS) | 1980-08-20 | 1022 | 0 | SAMPLING STATION LOCATION VERTICAL (METERS) | 0.3
476326 | BELOW (FORMER) HALLS MILL DAM | DUCK RIVER 202.2 (SHOALS) | 1980-08-20 | 1022 | 0 | OXYGEN, DISSOLVED MG/L | 2.7
476326 | BELOW (FORMER) HALLS MILL DAM | DUCK RIVER 202.2 (SHOALS) | 1980-08-20 | 1022 | 0 | OXYGEN, DISSOLVED, PERCENT OF SATURATION % | 35.5263
476326 | BELOW (FORMER) HALLS MILL DAM | DUCK RIVER 202.2 (SHOALS) | 1980-08-20 | 1022 | 0 | PH (STANDARD UNITS) | 7.8
476326 | BELOW (FORMER) HALLS MILL DAM | DUCK RIVER 202.2 (SHOALS) | 1980-09-17 | 1020 | 0 | X-SEC. LOC., HORIZ (% FROM R BANK LOOK UPSTR.) | 25
476326 | BELOW (FORMER) HALLS MILL DAM | DUCK RIVER 202.2 (SHOALS) | 1980-09-17 | 1020 | 0 | TEMPERATURE, WATER (DEGREES CENTIGRADE) | 22.3
476326 | BELOW (FORMER) HALLS MILL DAM | DUCK RIVER 202.2 (SHOALS) | 1980-09-17 | 1020 | 0 | SPECIFIC CONDUCTANCE (UMHOS/CM @ 25C) | 190
476326 | BELOW (FORMER) HALLS MILL DAM | DUCK RIVER 202.2 (SHOALS) | 1980-09-17 | 1020 | 0 | SAMPLING STATION LOCATION VERTICAL (METERS) | 0.3
476326 | BELOW (FORMER) HALLS MILL DAM | DUCK RIVER 202.2 (SHOALS) | 1980-09-17 | 1020 | 0 | OXYGEN, DISSOLVED MG/L | 3.3
476326 | BELOW (FORMER) HALLS MILL DAM | DUCK RIVER 202.2 (SHOALS) | 1980-09-17 | 1020 | 0 | OXYGEN, DISSOLVED, PERCENT OF SATURATION % | 37.5
476326 | BELOW (FORMER) HALLS MILL DAM | DUCK RIVER 202.2 (SHOALS) | 1980-09-17 | 1022 | 0 | X-SEC. LOC., HORIZ (% FROM R BANK LOOK UPSTR.) | 50
476326 | BELOW (FORMER) HALLS MILL DAM | DUCK RIVER 202.2 (SHOALS) | 1980-09-17 | 1022 | 0 | TEMPERATURE, WATER (DEGREES CENTIGRADE) | 22.9
476326 | BELOW (FORMER) HALLS MILL DAM | DUCK RIVER 202.2 (SHOALS) | 1980-09-17 | 1022 | 0 | COLOR (PLATINUM-COBALT UNITS) | 17
476326 | BELOW (FORMER) HALLS MILL DAM | DUCK RIVER 202.2 (SHOALS) | 1980-09-17 | 1022 | 0 | COLOR,APPARENT(UNFILTERED SAMPLE) PLAT-COB UNITS | 28
476326 | BELOW (FORMER) HALLS MILL DAM | DUCK RIVER 202.2 (SHOALS) | 1980-09-17 | 1022 | 0 | SPECIFIC CONDUCTANCE (UMHOS/CM @ 25C) | 180
476326 | BELOW (FORMER) HALLS MILL DAM | DUCK RIVER 202.2 (SHOALS) | 1980-09-17 | 1022 | 0 | SAMPLING STATION LOCATION VERTICAL (METERS) | 0.3
476326 | BELOW (FORMER) HALLS MILL DAM | DUCK RIVER 202.2 (SHOALS) | 1980-09-17 | 1022 | 0 | OXYGEN, DISSOLVED MG/L | 4
476326 | BELOW (FORMER) HALLS MILL DAM | DUCK RIVER 202.2 (SHOALS) | 1980-09-17 | 1022 | 0 | OXYGEN, DISSOLVED, PERCENT OF SATURATION % | 45.9787
476326 | BELOW (FORMER) HALLS MILL DAM | DUCK RIVER 202.2 (SHOALS) | 1980-09-17 | 1022 | 0 | BOD, 5 DAY, 20 DEG C MG/L | 1
476326 | BELOW (FORMER) HALLS MILL DAM | DUCK RIVER 202.2 (SHOALS) | 1980-09-17 | 1022 | 0 | COD, .025N K2CR2O7 MG/L | 10
476326 | BELOW (FORMER) HALLS MILL DAM | DUCK RIVER 202.2 (SHOALS) | 1980-09-17 | 1022 | 0 | PH (STANDARD UNITS) | 8.3
476326 | BELOW (FORMER) HALLS MILL DAM | DUCK RIVER 202.2 (SHOALS) | 1980-09-17 | 1022 | 0 | ALKALINITY, TOTAL (MG/L AS CACO3) | 50
476326 | BELOW (FORMER) HALLS MILL DAM | DUCK RIVER 202.2 (SHOALS) | 1980-09-17 | 1022 | 0 | ALKALINITY, PHENOLPHTHALEIN (MG/L) | 0
476326 | BELOW (FORMER) HALLS MILL DAM | DUCK RIVER 202.2 (SHOALS) | 1980-09-17 | 1022 | 0 | RESIDUE, TOTAL NONFILTRABLE (MG/L) | 16
476326 | BELOW (FORMER) HALLS MILL DAM | DUCK RIVER 202.2 (SHOALS) | 1980-09-17 | 1022 | 0 | NITROGEN, TOTAL (MG/L AS N) | 0.63
476326 | BELOW (FORMER) HALLS MILL DAM | DUCK RIVER 202.2 (SHOALS) | 1980-09-17 | 1022 | 0 | NITROGEN, ORGANIC, TOTAL (MG/L AS N) | 0.13
476326 | BELOW (FORMER) HALLS MILL DAM | DUCK RIVER 202.2 (SHOALS) | 1980-09-17 | 1022 | 0 | NITROGEN, AMMONIA, TOTAL (MG/L AS N) | 0.01
476326 | BELOW (FORMER) HALLS MILL DAM | DUCK RIVER 202.2 (SHOALS) | 1980-09-17 | 1022 | 0 | AMMONIA, UNIONZED (MG/L AS N) | 0.00088832
476326 | BELOW (FORMER) HALLS MILL DAM | DUCK RIVER 202.2 (SHOALS) | 1980-09-17 | 1022 | 0 | AMMONIA, UNIONIZED (CALC FR TEMP-PH-NH4) (MG/L) | 0.0010801
476326 | BELOW (FORMER) HALLS MILL DAM | DUCK RIVER 202.2 (SHOALS) | 1980-09-17 | 1022 | 0 | NITRITE PLUS NITRATE, TOTAL 1 DET. (MG/L AS N) | 0.49
476326 | BELOW (FORMER) HALLS MILL DAM | DUCK RIVER 202.2 (SHOALS) | 1980-09-17 | 1022 | 0 | PHOSPHORUS, TOTAL (MG/L AS P) | 0.16
476326 | BELOW (FORMER) HALLS MILL DAM | DUCK RIVER 202.2 (SHOALS) | 1980-09-17 | 1022 | 0 | CARBON, TOTAL ORGANIC (MG/L AS C) | 3.5
476326 | BELOW (FORMER) HALLS MILL DAM | DUCK RIVER 202.2 (SHOALS) | 1980-09-17 | 1022 | 0 | CARBON, DISSOLVED ORGANIC (MG/L AS C) | 1.9
476326 | BELOW (FORMER) HALLS MILL DAM | DUCK RIVER 202.2 (SHOALS) | 1980-09-17 | 1022 | 0 | HARDNESS, TOTAL (MG/L AS CACO3) | 56
476326 | BELOW (FORMER) HALLS MILL DAM | DUCK RIVER 202.2 (SHOALS) | 1980-09-17 | 1022 | 0 | CALCIUM, TOTAL (MG/L AS CA) | 19
476326 | BELOW (FORMER) HALLS MILL DAM | DUCK RIVER 202.2 (SHOALS) | 1980-09-17 | 1022 | 0 | SODIUM, TOTAL (MG/L AS NA) | 2
476326 | BELOW (FORMER) HALLS MILL DAM | DUCK RIVER 202.2 (SHOALS) | 1980-09-17 | 1022 | 0 | CHLORIDE,TOTAL IN WATER MG/L | 4
476326 | BELOW (FORMER) HALLS MILL DAM | DUCK RIVER 202.2 (SHOALS) | 1980-09-17 | 1022 | 0 | SULFATE, TOTAL (MG/L AS SO4) | 6
476326 | BELOW (FORMER) HALLS MILL DAM | DUCK RIVER 202.2 (SHOALS) | 1980-09-17 | 1022 | 0 | ARSENIC, TOTAL (UG/L AS AS) | 3
476326 | BELOW (FORMER) HALLS MILL DAM | DUCK RIVER 202.2 (SHOALS) | 1980-09-17 | 1022 | 0 | CADMIUM, TOTAL (UG/L AS CD) | 0.1
476326 | BELOW (FORMER) HALLS MILL DAM | DUCK RIVER 202.2 (SHOALS) | 1980-09-17 | 1022 | 0 | CHROMIUM, TOTAL (UG/L AS CR) | 1
476326 | BELOW (FORMER) HALLS MILL DAM | DUCK RIVER 202.2 (SHOALS) | 1980-09-17 | 1022 | 0 | COPPER, TOTAL (UG/L AS CU) | 10
476326 | BELOW (FORMER) HALLS MILL DAM | DUCK RIVER 202.2 (SHOALS) | 1980-09-17 | 1022 | 0 | IRON, TOTAL (UG/L AS FE) | 640
476326 | BELOW (FORMER) HALLS MILL DAM | DUCK RIVER 202.2 (SHOALS) | 1980-09-17 | 1022 | 0 | IRON, DISSOLVED (UG/L AS FE) | 210
476326 | BELOW (FORMER) HALLS MILL DAM | DUCK RIVER 202.2 (SHOALS) | 1980-09-17 | 1022 | 0 | LEAD, TOTAL (UG/L AS PB) | 5
476326 | BELOW (FORMER) HALLS MILL DAM | DUCK RIVER 202.2 (SHOALS) | 1980-09-17 | 1022 | 0 | MANGANESE, TOTAL (UG/L AS MN) | 60
476326 | BELOW (FORMER) HALLS MILL DAM | DUCK RIVER 202.2 (SHOALS) | 1980-09-17 | 1022 | 0 | MANGANESE, DISSOLVED (UG/L AS MN) | 10
476326 | BELOW (FORMER) HALLS MILL DAM | DUCK RIVER 202.2 (SHOALS) | 1980-09-17 | 1022 | 0 | ZINC, TOTAL (UG/L AS ZN) | 10
476326 | BELOW (FORMER) HALLS MILL DAM | DUCK RIVER 202.2 (SHOALS) | 1980-09-17 | 1022 | 0 | ALUMINUM, TOTAL (UG/L AS AL) | 700
476326 | BELOW (FORMER) HALLS MILL DAM | DUCK RIVER 202.2 (SHOALS) | 1980-09-17 | 1022 | 0 | SELENIUM, TOTAL (UG/L AS SE) | 1
476326 | BELOW (FORMER) HALLS MILL DAM | DUCK RIVER 202.2 (SHOALS) | 1980-09-17 | 1022 | 0 | COLIFORM,TOT,MEMBRANE FILTER,IMMED.M-ENDO MED,35C | 300
476326 | BELOW (FORMER) HALLS MILL DAM | DUCK RIVER 202.2 (SHOALS) | 1980-09-17 | 1022 | 0 | FECAL COLIFORM,MEMBR FILTER,M-FC BROTH,44.5 C | 40
476326 | BELOW (FORMER) HALLS MILL DAM | DUCK RIVER 202.2 (SHOALS) | 1980-09-17 | 1022 | 0 | FECAL STREPTOCOCCI,MF M-ENTEROCOCCUS AGAR,35C,48H | 550
476326 | BELOW (FORMER) HALLS MILL DAM | DUCK RIVER 202.2 (SHOALS) | 1980-09-17 | 1022 | 0 | RESIDUE,TOTAL FILTRABLE (DRIED AT 180C),MG/L | 70
476326 | BELOW (FORMER) HALLS MILL DAM | DUCK RIVER 202.2 (SHOALS) | 1980-09-17 | 1022 | 0 | PHOSPHORUS,IN TOTAL ORTHOPHOSPHATE (MG/L AS P) | 0.07
476326 | BELOW (FORMER) HALLS MILL DAM | DUCK RIVER 202.2 (SHOALS) | 1980-09-17 | 1022 | 0 | MERCURY, TOTAL (UG/L AS HG) | 0.2
476326 | BELOW (FORMER) HALLS MILL DAM | DUCK RIVER 202.2 (SHOALS) | 1980-09-17 | 1022 | 0 | RATIO OF FECAL COLIFORM TO FECAL STREPTOCOCCI(CAL) | 0.072727
476326 | BELOW (FORMER) HALLS MILL DAM | DUCK RIVER 202.2 (SHOALS) | 1980-09-17 | 1025 | 0 | X-SEC. LOC., HORIZ (% FROM R BANK LOOK UPSTR.) | 75
476326 | BELOW (FORMER) HALLS MILL DAM | DUCK RIVER 202.2 (SHOALS) | 1980-09-17 | 1025 | 0 | TEMPERATURE, WATER (DEGREES CENTIGRADE) | 22.1
476326 | BELOW (FORMER) HALLS MILL DAM | DUCK RIVER 202.2 (SHOALS) | 1980-09-17 | 1025 | 0 | SPECIFIC CONDUCTANCE (UMHOS/CM @ 25C) | 190
476326 | BELOW (FORMER) HALLS MILL DAM | DUCK RIVER 202.2 (SHOALS) | 1980-09-17 | 1025 | 0 | SAMPLING STATION LOCATION VERTICAL (METERS) | 0.3
476326 | BELOW (FORMER) HALLS MILL DAM | DUCK RIVER 202.2 (SHOALS) | 1980-09-17 | 1025 | 0 | OXYGEN, DISSOLVED MG/L | 3.7
476326 | BELOW (FORMER) HALLS MILL DAM | DUCK RIVER 202.2 (SHOALS) | 1980-09-17 | 1025 | 0 | OXYGEN, DISSOLVED, PERCENT OF SATURATION % | 42.0454
476326 | BELOW (FORMER) HALLS MILL DAM | DUCK RIVER 202.2 (SHOALS) | 1980-09-17 | 1025 | 0 | PH (STANDARD UNITS) | 8.2
476326 | BELOW (FORMER) HALLS MILL DAM | DUCK RIVER 202.2 (SHOALS) | 1980-10-15 | 950 | 0 | X-SEC. LOC., HORIZ (% FROM R BANK LOOK UPSTR.) | 25
476326 | BELOW (FORMER) HALLS MILL DAM | DUCK RIVER 202.2 (SHOALS) | 1980-10-15 | 950 | 0 | TEMPERATURE, WATER (DEGREES CENTIGRADE) | 13.6
476326 | BELOW (FORMER) HALLS MILL DAM | DUCK RIVER 202.2 (SHOALS) | 1980-10-15 | 950 | 0 | SPECIFIC CONDUCTANCE (UMHOS/CM @ 25C) | 64
476326 | BELOW (FORMER) HALLS MILL DAM | DUCK RIVER 202.2 (SHOALS) | 1980-10-15 | 950 | 0 | SAMPLING STATION LOCATION VERTICAL (METERS) | 0.3
476326 | BELOW (FORMER) HALLS MILL DAM | DUCK RIVER 202.2 (SHOALS) | 1980-10-15 | 950 | 0 | OXYGEN, DISSOLVED MG/L | 8.1
476326 | BELOW (FORMER) HALLS MILL DAM | DUCK RIVER 202.2 (SHOALS) | 1980-10-15 | 950 | 0 | OXYGEN, DISSOLVED, PERCENT OF SATURATION % | 77.8846
476326 | BELOW (FORMER) HALLS MILL DAM | DUCK RIVER 202.2 (SHOALS) | 1980-10-15 | 950 | 0 | PH (STANDARD UNITS) | 7.3
476326 | BELOW (FORMER) HALLS MILL DAM | DUCK RIVER 202.2 (SHOALS) | 1980-10-15 | 952 | 0 | X-SEC. LOC., HORIZ (% FROM R BANK LOOK UPSTR.) | 50
476326 | BELOW (FORMER) HALLS MILL DAM | DUCK RIVER 202.2 (SHOALS) | 1980-10-15 | 952 | 0 | TEMPERATURE, WATER (DEGREES CENTIGRADE) | 13.7
476326 | BELOW (FORMER) HALLS MILL DAM | DUCK RIVER 202.2 (SHOALS) | 1980-10-15 | 952 | 0 | COLOR (PLATINUM-COBALT UNITS) | 14
476326 | BELOW (FORMER) HALLS MILL DAM | DUCK RIVER 202.2 (SHOALS) | 1980-10-15 | 952 | 0 | COLOR,APPARENT(UNFILTERED SAMPLE) PLAT-COB UNITS | 22
476326 | BELOW (FORMER) HALLS MILL DAM | DUCK RIVER 202.2 (SHOALS) | 1980-10-15 | 952 | 0 | SPECIFIC CONDUCTANCE (UMHOS/CM @ 25C) | 120
476326 | BELOW (FORMER) HALLS MILL DAM | DUCK RIVER 202.2 (SHOALS) | 1980-10-15 | 952 | 0 | SAMPLING STATION LOCATION VERTICAL (METERS) | 0.3
476326 | BELOW (FORMER) HALLS MILL DAM | DUCK RIVER 202.2 (SHOALS) | 1980-10-15 | 952 | 0 | OXYGEN, DISSOLVED MG/L | 8.6
476326 | BELOW (FORMER) HALLS MILL DAM | DUCK RIVER 202.2 (SHOALS) | 1980-10-15 | 952 | 0 | OXYGEN, DISSOLVED, PERCENT OF SATURATION % | 82.6947
476326 | BELOW (FORMER) HALLS MILL DAM | DUCK RIVER 202.2 (SHOALS) | 1980-10-15 | 952 | 0 | BOD, 5 DAY, 20 DEG C MG/L | 1.6
476326 | BELOW (FORMER) HALLS MILL DAM | DUCK RIVER 202.2 (SHOALS) | 1980-10-15 | 952 | 0 | COD, .025N K2CR2O7 MG/L | 5
476326 | BELOW (FORMER) HALLS MILL DAM | DUCK RIVER 202.2 (SHOALS) | 1980-10-15 | 952 | 0 | PH (STANDARD UNITS) | 7.3
476326 | BELOW (FORMER) HALLS MILL DAM | DUCK RIVER 202.2 (SHOALS) | 1980-10-15 | 952 | 0 | ALKALINITY, TOTAL (MG/L AS CACO3) | 51
476326 | BELOW (FORMER) HALLS MILL DAM | DUCK RIVER 202.2 (SHOALS) | 1980-10-15 | 952 | 0 | ALKALINITY, PHENOLPHTHALEIN (MG/L) | 0
476326 | BELOW (FORMER) HALLS MILL DAM | DUCK RIVER 202.2 (SHOALS) | 1980-10-15 | 952 | 0 | RESIDUE, TOTAL NONFILTRABLE (MG/L) | 12
476326 | BELOW (FORMER) HALLS MILL DAM | DUCK RIVER 202.2 (SHOALS) | 1980-10-15 | 952 | 0 | NITROGEN, TOTAL (MG/L AS N) | 0.66
476326 | BELOW (FORMER) HALLS MILL DAM | DUCK RIVER 202.2 (SHOALS) | 1980-10-15 | 952 | 0 | NITROGEN, ORGANIC, TOTAL (MG/L AS N) | 0.07
476326 | BELOW (FORMER) HALLS MILL DAM | DUCK RIVER 202.2 (SHOALS) | 1980-10-15 | 952 | 0 | NITROGEN, AMMONIA, TOTAL (MG/L AS N) | 0.03
476326 | BELOW (FORMER) HALLS MILL DAM | DUCK RIVER 202.2 (SHOALS) | 1980-10-15 | 952 | 0 | AMMONIA, UNIONZED (MG/L AS N) | 0.00014734
476326 | BELOW (FORMER) HALLS MILL DAM | DUCK RIVER 202.2 (SHOALS) | 1980-10-15 | 952 | 0 | AMMONIA, UNIONIZED (CALC FR TEMP-PH-NH4) (MG/L) | 0.00017915
476326 | BELOW (FORMER) HALLS MILL DAM | DUCK RIVER 202.2 (SHOALS) | 1980-10-15 | 952 | 0 | NITRITE PLUS NITRATE, TOTAL 1 DET. (MG/L AS N) | 0.56
476326 | BELOW (FORMER) HALLS MILL DAM | DUCK RIVER 202.2 (SHOALS) | 1980-10-15 | 952 | 0 | PHOSPHORUS, TOTAL (MG/L AS P) | 0.15
476326 | BELOW (FORMER) HALLS MILL DAM | DUCK RIVER 202.2 (SHOALS) | 1980-10-15 | 952 | 0 | PHOSPHORUS, DISSOLVED ORTHOPHOSPHATE (MG/L AS P) | 0.08
476326 | BELOW (FORMER) HALLS MILL DAM | DUCK RIVER 202.2 (SHOALS) | 1980-10-15 | 952 | 0 | CARBON, TOTAL ORGANIC (MG/L AS C) | 3.3
476326 | BELOW (FORMER) HALLS MILL DAM | DUCK RIVER 202.2 (SHOALS) | 1980-10-15 | 952 | 0 | CARBON, DISSOLVED ORGANIC (MG/L AS C) | 2.4
476326 | BELOW (FORMER) HALLS MILL DAM | DUCK RIVER 202.2 (SHOALS) | 1980-10-15 | 952 | 0 | HARDNESS, TOTAL (MG/L AS CACO3) | 55
476326 | BELOW (FORMER) HALLS MILL DAM | DUCK RIVER 202.2 (SHOALS) | 1980-10-15 | 952 | 0 | CALCIUM, TOTAL (MG/L AS CA) | 18
476326 | BELOW (FORMER) HALLS MILL DAM | DUCK RIVER 202.2 (SHOALS) | 1980-10-15 | 952 | 0 | SODIUM, TOTAL (MG/L AS NA) | 2.1
476326 | BELOW (FORMER) HALLS MILL DAM | DUCK RIVER 202.2 (SHOALS) | 1980-10-15 | 952 | 0 | CHLORIDE,TOTAL IN WATER MG/L | 3
476326 | BELOW (FORMER) HALLS MILL DAM | DUCK RIVER 202.2 (SHOALS) | 1980-10-15 | 952 | 0 | SULFATE, TOTAL (MG/L AS SO4) | 5
476326 | BELOW (FORMER) HALLS MILL DAM | DUCK RIVER 202.2 (SHOALS) | 1980-10-15 | 952 | 0 | ARSENIC, TOTAL (UG/L AS AS) | 2
476326 | BELOW (FORMER) HALLS MILL DAM | DUCK RIVER 202.2 (SHOALS) | 1980-10-15 | 952 | 0 | CADMIUM, TOTAL (UG/L AS CD) | 0.3
476326 | BELOW (FORMER) HALLS MILL DAM | DUCK RIVER 202.2 (SHOALS) | 1980-10-15 | 952 | 0 | CHROMIUM, TOTAL (UG/L AS CR) | 1
476326 | BELOW (FORMER) HALLS MILL DAM | DUCK RIVER 202.2 (SHOALS) | 1980-10-15 | 952 | 0 | COPPER, TOTAL (UG/L AS CU) | 10
476326 | BELOW (FORMER) HALLS MILL DAM | DUCK RIVER 202.2 (SHOALS) | 1980-10-15 | 952 | 0 | IRON, TOTAL (UG/L AS FE) | 710
476326 | BELOW (FORMER) HALLS MILL DAM | DUCK RIVER 202.2 (SHOALS) | 1980-10-15 | 952 | 0 | IRON, DISSOLVED (UG/L AS FE) | 210
476326 | BELOW (FORMER) HALLS MILL DAM | DUCK RIVER 202.2 (SHOALS) | 1980-10-15 | 952 | 0 | LEAD, TOTAL (UG/L AS PB) | 3
476326 | BELOW (FORMER) HALLS MILL DAM | DUCK RIVER 202.2 (SHOALS) | 1980-10-15 | 952 | 0 | MANGANESE, TOTAL (UG/L AS MN) | 50
476326 | BELOW (FORMER) HALLS MILL DAM | DUCK RIVER 202.2 (SHOALS) | 1980-10-15 | 952 | 0 | MANGANESE, DISSOLVED (UG/L AS MN) | 10
476326 | BELOW (FORMER) HALLS MILL DAM | DUCK RIVER 202.2 (SHOALS) | 1980-10-15 | 952 | 0 | ZINC, TOTAL (UG/L AS ZN) | 10
476326 | BELOW (FORMER) HALLS MILL DAM | DUCK RIVER 202.2 (SHOALS) | 1980-10-15 | 952 | 0 | ALUMINUM, TOTAL (UG/L AS AL) | 100
476326 | BELOW (FORMER) HALLS MILL DAM | DUCK RIVER 202.2 (SHOALS) | 1980-10-15 | 952 | 0 | SELENIUM, TOTAL (UG/L AS SE) | 1
476326 | BELOW (FORMER) HALLS MILL DAM | DUCK RIVER 202.2 (SHOALS) | 1980-10-15 | 952 | 0 | COLIFORM,TOT,MEMBRANE FILTER,IMMED.M-ENDO MED,35C | 300
476326 | BELOW (FORMER) HALLS MILL DAM | DUCK RIVER 202.2 (SHOALS) | 1980-10-15 | 952 | 0 | FECAL COLIFORM,MEMBR FILTER,M-FC BROTH,44.5 C | 20
476326 | BELOW (FORMER) HALLS MILL DAM | DUCK RIVER 202.2 (SHOALS) | 1980-10-15 | 952 | 0 | FECAL STREPTOCOCCI,MF M-ENTEROCOCCUS AGAR,35C,48H | 160
476326 | BELOW (FORMER) HALLS MILL DAM | DUCK RIVER 202.2 (SHOALS) | 1980-10-15 | 952 | 0 | RESIDUE,TOTAL FILTRABLE (DRIED AT 180C),MG/L | 70
476326 | BELOW (FORMER) HALLS MILL DAM | DUCK RIVER 202.2 (SHOALS) | 1980-10-15 | 952 | 0 | MERCURY, TOTAL (UG/L AS HG) | 0.3
476326 | BELOW (FORMER) HALLS MILL DAM | DUCK RIVER 202.2 (SHOALS) | 1980-10-15 | 952 | 0 | RATIO OF FECAL COLIFORM TO FECAL STREPTOCOCCI(CAL) | 0.125
476326 | BELOW (FORMER) HALLS MILL DAM | DUCK RIVER 202.2 (SHOALS) | 1980-10-15 | 955 | 0 | X-SEC. LOC., HORIZ (% FROM R BANK LOOK UPSTR.) | 75
476326 | BELOW (FORMER) HALLS MILL DAM | DUCK RIVER 202.2 (SHOALS) | 1980-10-15 | 955 | 0 | TEMPERATURE, WATER (DEGREES CENTIGRADE) | 13.7
476326 | BELOW (FORMER) HALLS MILL DAM | DUCK RIVER 202.2 (SHOALS) | 1980-10-15 | 955 | 0 | SPECIFIC CONDUCTANCE (UMHOS/CM @ 25C) | 88
476326 | BELOW (FORMER) HALLS MILL DAM | DUCK RIVER 202.2 (SHOALS) | 1980-10-15 | 955 | 0 | SAMPLING STATION LOCATION VERTICAL (METERS) | 0.3
476326 | BELOW (FORMER) HALLS MILL DAM | DUCK RIVER 202.2 (SHOALS) | 1980-10-15 | 955 | 0 | OXYGEN, DISSOLVED MG/L | 8.5
476326 | BELOW (FORMER) HALLS MILL DAM | DUCK RIVER 202.2 (SHOALS) | 1980-10-15 | 955 | 0 | OXYGEN, DISSOLVED, PERCENT OF SATURATION % | 81.7308
476326 | BELOW (FORMER) HALLS MILL DAM | DUCK RIVER 202.2 (SHOALS) | 1980-10-15 | 955 | 0 | PH (STANDARD UNITS) | 7.4
476326 | BELOW (FORMER) HALLS MILL DAM | DUCK RIVER 202.2 (SHOALS) | 1980-11-12 | 1035 | 0 | X-SEC. LOC., HORIZ (% FROM R BANK LOOK UPSTR.) | 25
476326 | BELOW (FORMER) HALLS MILL DAM | DUCK RIVER 202.2 (SHOALS) | 1980-11-12 | 1035 | 0 | TEMPERATURE, WATER (DEGREES CENTIGRADE) | 11.8
476326 | BELOW (FORMER) HALLS MILL DAM | DUCK RIVER 202.2 (SHOALS) | 1980-11-12 | 1035 | 0 | SPECIFIC CONDUCTANCE (UMHOS/CM @ 25C) | 140
476326 | BELOW (FORMER) HALLS MILL DAM | DUCK RIVER 202.2 (SHOALS) | 1980-11-12 | 1035 | 0 | SAMPLING STATION LOCATION VERTICAL (METERS) | 0.3
476326 | BELOW (FORMER) HALLS MILL DAM | DUCK RIVER 202.2 (SHOALS) | 1980-11-12 | 1035 | 0 | OXYGEN, DISSOLVED MG/L | 8.6
476326 | BELOW (FORMER) HALLS MILL DAM | DUCK RIVER 202.2 (SHOALS) | 1980-11-12 | 1035 | 0 | OXYGEN, DISSOLVED, PERCENT OF SATURATION % | 79.6296
476326 | BELOW (FORMER) HALLS MILL DAM | DUCK RIVER 202.2 (SHOALS) | 1980-11-12 | 1035 | 0 | PH (STANDARD UNITS) | 7.5
476326 | BELOW (FORMER) HALLS MILL DAM | DUCK RIVER 202.2 (SHOALS) | 1980-11-12 | 1037 | 0 | X-SEC. LOC., HORIZ (% FROM R BANK LOOK UPSTR.) | 50
476326 | BELOW (FORMER) HALLS MILL DAM | DUCK RIVER 202.2 (SHOALS) | 1980-11-12 | 1037 | 0 | TEMPERATURE, WATER (DEGREES CENTIGRADE) | 11.4
476326 | BELOW (FORMER) HALLS MILL DAM | DUCK RIVER 202.2 (SHOALS) | 1980-11-12 | 1037 | 0 | COLOR (PLATINUM-COBALT UNITS) | 16
476326 | BELOW (FORMER) HALLS MILL DAM | DUCK RIVER 202.2 (SHOALS) | 1980-11-12 | 1037 | 0 | COLOR,APPARENT(UNFILTERED SAMPLE) PLAT-COB UNITS | 20
476326 | BELOW (FORMER) HALLS MILL DAM | DUCK RIVER 202.2 (SHOALS) | 1980-11-12 | 1037 | 0 | SPECIFIC CONDUCTANCE (UMHOS/CM @ 25C) | 140
476326 | BELOW (FORMER) HALLS MILL DAM | DUCK RIVER 202.2 (SHOALS) | 1980-11-12 | 1037 | 0 | SAMPLING STATION LOCATION VERTICAL (METERS) | 0.3
476326 | BELOW (FORMER) HALLS MILL DAM | DUCK RIVER 202.2 (SHOALS) | 1980-11-12 | 1037 | 0 | OXYGEN, DISSOLVED MG/L | 8.8
476326 | BELOW (FORMER) HALLS MILL DAM | DUCK RIVER 202.2 (SHOALS) | 1980-11-12 | 1037 | 0 | OXYGEN, DISSOLVED, PERCENT OF SATURATION % | 79.2824
476326 | BELOW (FORMER) HALLS MILL DAM | DUCK RIVER 202.2 (SHOALS) | 1980-11-12 | 1037 | 0 | BOD, 5 DAY, 20 DEG C MG/L | 1
476326 | BELOW (FORMER) HALLS MILL DAM | DUCK RIVER 202.2 (SHOALS) | 1980-11-12 | 1037 | 0 | COD, .025N K2CR2O7 MG/L | 8
476326 | BELOW (FORMER) HALLS MILL DAM | DUCK RIVER 202.2 (SHOALS) | 1980-11-12 | 1037 | 0 | PH (STANDARD UNITS) | 7.4
476326 | BELOW (FORMER) HALLS MILL DAM | DUCK RIVER 202.2 (SHOALS) | 1980-11-12 | 1037 | 0 | ALKALINITY, TOTAL (MG/L AS CACO3) | 61
476326 | BELOW (FORMER) HALLS MILL DAM | DUCK RIVER 202.2 (SHOALS) | 1980-11-12 | 1037 | 0 | ALKALINITY, PHENOLPHTHALEIN (MG/L) | 0
476326 | BELOW (FORMER) HALLS MILL DAM | DUCK RIVER 202.2 (SHOALS) | 1980-11-12 | 1037 | 0 | RESIDUE, TOTAL NONFILTRABLE (MG/L) | 7
476326 | BELOW (FORMER) HALLS MILL DAM | DUCK RIVER 202.2 (SHOALS) | 1980-11-12 | 1037 | 0 | NITROGEN, TOTAL (MG/L AS N) | 0.43
476326 | BELOW (FORMER) HALLS MILL DAM | DUCK RIVER 202.2 (SHOALS) | 1980-11-12 | 1037 | 0 | NITROGEN, ORGANIC, TOTAL (MG/L AS N) | 0.18
476326 | BELOW (FORMER) HALLS MILL DAM | DUCK RIVER 202.2 (SHOALS) | 1980-11-12 | 1037 | 0 | NITROGEN, AMMONIA, TOTAL (MG/L AS N) | 0.01
476326 | BELOW (FORMER) HALLS MILL DAM | DUCK RIVER 202.2 (SHOALS) | 1980-11-12 | 1037 | 0 | AMMONIA, UNIONZED (MG/L AS N) | 5.1782e-05
476326 | BELOW (FORMER) HALLS MILL DAM | DUCK RIVER 202.2 (SHOALS) | 1980-11-12 | 1037 | 0 | AMMONIA, UNIONIZED (CALC FR TEMP-PH-NH4) (MG/L) | 6.2961e-05
476326 | BELOW (FORMER) HALLS MILL DAM | DUCK RIVER 202.2 (SHOALS) | 1980-11-12 | 1037 | 0 | NITRITE PLUS NITRATE, TOTAL 1 DET. (MG/L AS N) | 0.25
476326 | BELOW (FORMER) HALLS MILL DAM | DUCK RIVER 202.2 (SHOALS) | 1980-11-12 | 1037 | 0 | PHOSPHORUS, TOTAL (MG/L AS P) | 0.1
476326 | BELOW (FORMER) HALLS MILL DAM | DUCK RIVER 202.2 (SHOALS) | 1980-11-12 | 1037 | 0 | CARBON, TOTAL ORGANIC (MG/L AS C) | 2.5
476326 | BELOW (FORMER) HALLS MILL DAM | DUCK RIVER 202.2 (SHOALS) | 1980-11-12 | 1037 | 0 | CARBON, DISSOLVED ORGANIC (MG/L AS C) | 1.7
476326 | BELOW (FORMER) HALLS MILL DAM | DUCK RIVER 202.2 (SHOALS) | 1980-11-12 | 1037 | 0 | HARDNESS, TOTAL (MG/L AS CACO3) | 65
476326 | BELOW (FORMER) HALLS MILL DAM | DUCK RIVER 202.2 (SHOALS) | 1980-11-12 | 1037 | 0 | CALCIUM, TOTAL (MG/L AS CA) | 16
476326 | BELOW (FORMER) HALLS MILL DAM | DUCK RIVER 202.2 (SHOALS) | 1980-11-12 | 1037 | 0 | SODIUM, TOTAL (MG/L AS NA) | 2.2
476326 | BELOW (FORMER) HALLS MILL DAM | DUCK RIVER 202.2 (SHOALS) | 1980-11-12 | 1037 | 0 | CHLORIDE,TOTAL IN WATER MG/L | 4
476326 | BELOW (FORMER) HALLS MILL DAM | DUCK RIVER 202.2 (SHOALS) | 1980-11-12 | 1037 | 0 | SULFATE, TOTAL (MG/L AS SO4) | 5
476326 | BELOW (FORMER) HALLS MILL DAM | DUCK RIVER 202.2 (SHOALS) | 1980-11-12 | 1037 | 0 | ARSENIC, TOTAL (UG/L AS AS) | 2
476326 | BELOW (FORMER) HALLS MILL DAM | DUCK RIVER 202.2 (SHOALS) | 1980-11-12 | 1037 | 0 | CADMIUM, TOTAL (UG/L AS CD) | 0.1
476326 | BELOW (FORMER) HALLS MILL DAM | DUCK RIVER 202.2 (SHOALS) | 1980-11-12 | 1037 | 0 | CHROMIUM, TOTAL (UG/L AS CR) | 2
476326 | BELOW (FORMER) HALLS MILL DAM | DUCK RIVER 202.2 (SHOALS) | 1980-11-12 | 1037 | 0 | COPPER, TOTAL (UG/L AS CU) | 20
476326 | BELOW (FORMER) HALLS MILL DAM | DUCK RIVER 202.2 (SHOALS) | 1980-11-12 | 1037 | 0 | IRON, TOTAL (UG/L AS FE) | 880
476326 | BELOW (FORMER) HALLS MILL DAM | DUCK RIVER 202.2 (SHOALS) | 1980-11-12 | 1037 | 0 | IRON, DISSOLVED (UG/L AS FE) | 60
476326 | BELOW (FORMER) HALLS MILL DAM | DUCK RIVER 202.2 (SHOALS) | 1980-11-12 | 1037 | 0 | LEAD, TOTAL (UG/L AS PB) | 1
476326 | BELOW (FORMER) HALLS MILL DAM | DUCK RIVER 202.2 (SHOALS) | 1980-11-12 | 1037 | 0 | MANGANESE, TOTAL (UG/L AS MN) | 40
476326 | BELOW (FORMER) HALLS MILL DAM | DUCK RIVER 202.2 (SHOALS) | 1980-11-12 | 1037 | 0 | MANGANESE, DISSOLVED (UG/L AS MN) | 30
476326 | BELOW (FORMER) HALLS MILL DAM | DUCK RIVER 202.2 (SHOALS) | 1980-11-12 | 1037 | 0 | ZINC, TOTAL (UG/L AS ZN) | 10
476326 | BELOW (FORMER) HALLS MILL DAM | DUCK RIVER 202.2 (SHOALS) | 1980-11-12 | 1037 | 0 | ALUMINUM, TOTAL (UG/L AS AL) | 100
476326 | BELOW (FORMER) HALLS MILL DAM | DUCK RIVER 202.2 (SHOALS) | 1980-11-12 | 1037 | 0 | SELENIUM, TOTAL (UG/L AS SE) | 1
476326 | BELOW (FORMER) HALLS MILL DAM | DUCK RIVER 202.2 (SHOALS) | 1980-11-12 | 1037 | 0 | COLIFORM,TOT,MEMBRANE FILTER,IMMED.M-ENDO MED,35C | 1100
476326 | BELOW (FORMER) HALLS MILL DAM | DUCK RIVER 202.2 (SHOALS) | 1980-11-12 | 1037 | 0 | FECAL COLIFORM,MEMBR FILTER,M-FC BROTH,44.5 C | 230
476326 | BELOW (FORMER) HALLS MILL DAM | DUCK RIVER 202.2 (SHOALS) | 1980-11-12 | 1037 | 0 | FECAL STREPTOCOCCI,MF M-ENTEROCOCCUS AGAR,35C,48H | 230
476326 | BELOW (FORMER) HALLS MILL DAM | DUCK RIVER 202.2 (SHOALS) | 1980-11-12 | 1037 | 0 | RESIDUE,TOTAL FILTRABLE (DRIED AT 180C),MG/L | 70
476326 | BELOW (FORMER) HALLS MILL DAM | DUCK RIVER 202.2 (SHOALS) | 1980-11-12 | 1037 | 0 | MERCURY, TOTAL (UG/L AS HG) | 0.2
476326 | BELOW (FORMER) HALLS MILL DAM | DUCK RIVER 202.2 (SHOALS) | 1980-11-12 | 1037 | 0 | RATIO OF FECAL COLIFORM TO FECAL STREPTOCOCCI(CAL) | 1
476326 | BELOW (FORMER) HALLS MILL DAM | DUCK RIVER 202.2 (SHOALS) | 1980-11-12 | 1040 | 0 | X-SEC. LOC., HORIZ (% FROM R BANK LOOK UPSTR.) | 75
476326 | BELOW (FORMER) HALLS MILL DAM | DUCK RIVER 202.2 (SHOALS) | 1980-11-12 | 1040 | 0 | TEMPERATURE, WATER (DEGREES CENTIGRADE) | 11.3
476326 | BELOW (FORMER) HALLS MILL DAM | DUCK RIVER 202.2 (SHOALS) | 1980-11-12 | 1040 | 0 | SPECIFIC CONDUCTANCE (UMHOS/CM @ 25C) | 140
476326 | BELOW (FORMER) HALLS MILL DAM | DUCK RIVER 202.2 (SHOALS) | 1980-11-12 | 1040 | 0 | SAMPLING STATION LOCATION VERTICAL (METERS) | 0.3
476326 | BELOW (FORMER) HALLS MILL DAM | DUCK RIVER 202.2 (SHOALS) | 1980-11-12 | 1040 | 0 | OXYGEN, DISSOLVED MG/L | 8.9
476326 | BELOW (FORMER) HALLS MILL DAM | DUCK RIVER 202.2 (SHOALS) | 1980-11-12 | 1040 | 0 | OXYGEN, DISSOLVED, PERCENT OF SATURATION % | 80.1802
476326 | BELOW (FORMER) HALLS MILL DAM | DUCK RIVER 202.2 (SHOALS) | 1980-11-12 | 1040 | 0 | PH (STANDARD UNITS) | 7.3
476326 | BELOW (FORMER) HALLS MILL DAM | DUCK RIVER 202.2 (SHOALS) | 1980-12-10 | 1000 | 0 | X-SEC. LOC., HORIZ (% FROM R BANK LOOK UPSTR.) | 25
476326 | BELOW (FORMER) HALLS MILL DAM | DUCK RIVER 202.2 (SHOALS) | 1980-12-10 | 1000 | 0 | TEMPERATURE, WATER (DEGREES CENTIGRADE) | 11.3
476326 | BELOW (FORMER) HALLS MILL DAM | DUCK RIVER 202.2 (SHOALS) | 1980-12-10 | 1000 | 0 | SPECIFIC CONDUCTANCE (UMHOS/CM @ 25C) | 160
476326 | BELOW (FORMER) HALLS MILL DAM | DUCK RIVER 202.2 (SHOALS) | 1980-12-10 | 1000 | 0 | SAMPLING STATION LOCATION VERTICAL (METERS) | 0.3
476326 | BELOW (FORMER) HALLS MILL DAM | DUCK RIVER 202.2 (SHOALS) | 1980-12-10 | 1000 | 0 | OXYGEN, DISSOLVED MG/L | 9.7
476326 | BELOW (FORMER) HALLS MILL DAM | DUCK RIVER 202.2 (SHOALS) | 1980-12-10 | 1000 | 0 | OXYGEN, DISSOLVED, PERCENT OF SATURATION % | 87.3874
476326 | BELOW (FORMER) HALLS MILL DAM | DUCK RIVER 202.2 (SHOALS) | 1980-12-10 | 1000 | 0 | PH (STANDARD UNITS) | 7.6
476326 | BELOW (FORMER) HALLS MILL DAM | DUCK RIVER 202.2 (SHOALS) | 1980-12-10 | 1002 | 0 | X-SEC. LOC., HORIZ (% FROM R BANK LOOK UPSTR.) | 50
476326 | BELOW (FORMER) HALLS MILL DAM | DUCK RIVER 202.2 (SHOALS) | 1980-12-10 | 1002 | 0 | TEMPERATURE, WATER (DEGREES CENTIGRADE) | 11.3
476326 | BELOW (FORMER) HALLS MILL DAM | DUCK RIVER 202.2 (SHOALS) | 1980-12-10 | 1002 | 0 | COLOR (PLATINUM-COBALT UNITS) | 14
476326 | BELOW (FORMER) HALLS MILL DAM | DUCK RIVER 202.2 (SHOALS) | 1980-12-10 | 1002 | 0 | COLOR,APPARENT(UNFILTERED SAMPLE) PLAT-COB UNITS | 27
476326 | BELOW (FORMER) HALLS MILL DAM | DUCK RIVER 202.2 (SHOALS) | 1980-12-10 | 1002 | 0 | SPECIFIC CONDUCTANCE (UMHOS/CM @ 25C) | 160
476326 | BELOW (FORMER) HALLS MILL DAM | DUCK RIVER 202.2 (SHOALS) | 1980-12-10 | 1002 | 0 | SAMPLING STATION LOCATION VERTICAL (METERS) | 0.3
476326 | BELOW (FORMER) HALLS MILL DAM | DUCK RIVER 202.2 (SHOALS) | 1980-12-10 | 1002 | 0 | OXYGEN, DISSOLVED MG/L | 9.8
476326 | BELOW (FORMER) HALLS MILL DAM | DUCK RIVER 202.2 (SHOALS) | 1980-12-10 | 1002 | 0 | OXYGEN, DISSOLVED, PERCENT OF SATURATION % | 88.2909
476326 | BELOW (FORMER) HALLS MILL DAM | DUCK RIVER 202.2 (SHOALS) | 1980-12-10 | 1002 | 0 | BOD, 5 DAY, 20 DEG C MG/L | 1
476326 | BELOW (FORMER) HALLS MILL DAM | DUCK RIVER 202.2 (SHOALS) | 1980-12-10 | 1002 | 0 | COD, .025N K2CR2O7 MG/L | 8
476326 | BELOW (FORMER) HALLS MILL DAM | DUCK RIVER 202.2 (SHOALS) | 1980-12-10 | 1002 | 0 | PH (STANDARD UNITS) | 7.6
476326 | BELOW (FORMER) HALLS MILL DAM | DUCK RIVER 202.2 (SHOALS) | 1980-12-10 | 1002 | 0 | ALKALINITY, TOTAL (MG/L AS CACO3) | 60
476326 | BELOW (FORMER) HALLS MILL DAM | DUCK RIVER 202.2 (SHOALS) | 1980-12-10 | 1002 | 0 | ALKALINITY, PHENOLPHTHALEIN (MG/L) | 0
476326 | BELOW (FORMER) HALLS MILL DAM | DUCK RIVER 202.2 (SHOALS) | 1980-12-10 | 1002 | 0 | RESIDUE, TOTAL NONFILTRABLE (MG/L) | 15
476326 | BELOW (FORMER) HALLS MILL DAM | DUCK RIVER 202.2 (SHOALS) | 1980-12-10 | 1002 | 0 | NITROGEN, TOTAL (MG/L AS N) | 0.57
476326 | BELOW (FORMER) HALLS MILL DAM | DUCK RIVER 202.2 (SHOALS) | 1980-12-10 | 1002 | 0 | NITROGEN, ORGANIC, TOTAL (MG/L AS N) | 0.22
476326 | BELOW (FORMER) HALLS MILL DAM | DUCK RIVER 202.2 (SHOALS) | 1980-12-10 | 1002 | 0 | NITROGEN, AMMONIA, TOTAL (MG/L AS N) | 0.01
476326 | BELOW (FORMER) HALLS MILL DAM | DUCK RIVER 202.2 (SHOALS) | 1980-12-10 | 1002 | 0 | AMMONIA, UNIONZED (MG/L AS N) | 8.1192e-05
476326 | BELOW (FORMER) HALLS MILL DAM | DUCK RIVER 202.2 (SHOALS) | 1980-12-10 | 1002 | 0 | AMMONIA, UNIONIZED (CALC FR TEMP-PH-NH4) (MG/L) | 9.8721e-05
476326 | BELOW (FORMER) HALLS MILL DAM | DUCK RIVER 202.2 (SHOALS) | 1980-12-10 | 1002 | 0 | NITRITE PLUS NITRATE, TOTAL 1 DET. (MG/L AS N) | 0.35
476326 | BELOW (FORMER) HALLS MILL DAM | DUCK RIVER 202.2 (SHOALS) | 1980-12-10 | 1002 | 0 | PHOSPHORUS, TOTAL (MG/L AS P) | 0.09
476326 | BELOW (FORMER) HALLS MILL DAM | DUCK RIVER 202.2 (SHOALS) | 1980-12-10 | 1002 | 0 | CARBON, TOTAL ORGANIC (MG/L AS C) | 3.4
476326 | BELOW (FORMER) HALLS MILL DAM | DUCK RIVER 202.2 (SHOALS) | 1980-12-10 | 1002 | 0 | CARBON, DISSOLVED ORGANIC (MG/L AS C) | 1.6
476326 | BELOW (FORMER) HALLS MILL DAM | DUCK RIVER 202.2 (SHOALS) | 1980-12-10 | 1002 | 0 | HARDNESS, TOTAL (MG/L AS CACO3) | 62
476326 | BELOW (FORMER) HALLS MILL DAM | DUCK RIVER 202.2 (SHOALS) | 1980-12-10 | 1002 | 0 | CALCIUM, TOTAL (MG/L AS CA) | 1.7
476326 | BELOW (FORMER) HALLS MILL DAM | DUCK RIVER 202.2 (SHOALS) | 1980-12-10 | 1002 | 0 | SODIUM, TOTAL (MG/L AS NA) | 0.1
476326 | BELOW (FORMER) HALLS MILL DAM | DUCK RIVER 202.2 (SHOALS) | 1980-12-10 | 1002 | 0 | CHLORIDE,TOTAL IN WATER MG/L | 3
476326 | BELOW (FORMER) HALLS MILL DAM | DUCK RIVER 202.2 (SHOALS) | 1980-12-10 | 1002 | 0 | SULFATE, TOTAL (MG/L AS SO4) | 7
476326 | BELOW (FORMER) HALLS MILL DAM | DUCK RIVER 202.2 (SHOALS) | 1980-12-10 | 1002 | 0 | ARSENIC, TOTAL (UG/L AS AS) | 2
476326 | BELOW (FORMER) HALLS MILL DAM | DUCK RIVER 202.2 (SHOALS) | 1980-12-10 | 1002 | 0 | CADMIUM, TOTAL (UG/L AS CD) | 0.1
476326 | BELOW (FORMER) HALLS MILL DAM | DUCK RIVER 202.2 (SHOALS) | 1980-12-10 | 1002 | 0 | CHROMIUM, TOTAL (UG/L AS CR) | 1
476326 | BELOW (FORMER) HALLS MILL DAM | DUCK RIVER 202.2 (SHOALS) | 1980-12-10 | 1002 | 0 | COPPER, TOTAL (UG/L AS CU) | 40
476326 | BELOW (FORMER) HALLS MILL DAM | DUCK RIVER 202.2 (SHOALS) | 1980-12-10 | 1002 | 0 | IRON, TOTAL (UG/L AS FE) | 280
476326 | BELOW (FORMER) HALLS MILL DAM | DUCK RIVER 202.2 (SHOALS) | 1980-12-10 | 1002 | 0 | IRON, DISSOLVED (UG/L AS FE) | 30
476326 | BELOW (FORMER) HALLS MILL DAM | DUCK RIVER 202.2 (SHOALS) | 1980-12-10 | 1002 | 0 | LEAD, TOTAL (UG/L AS PB) | 5
476326 | BELOW (FORMER) HALLS MILL DAM | DUCK RIVER 202.2 (SHOALS) | 1980-12-10 | 1002 | 0 | MANGANESE, TOTAL (UG/L AS MN) | 40
476326 | BELOW (FORMER) HALLS MILL DAM | DUCK RIVER 202.2 (SHOALS) | 1980-12-10 | 1002 | 0 | MANGANESE, DISSOLVED (UG/L AS MN) | 10
476326 | BELOW (FORMER) HALLS MILL DAM | DUCK RIVER 202.2 (SHOALS) | 1980-12-10 | 1002 | 0 | ZINC, TOTAL (UG/L AS ZN) | 10
476326 | BELOW (FORMER) HALLS MILL DAM | DUCK RIVER 202.2 (SHOALS) | 1980-12-10 | 1002 | 0 | ALUMINUM, TOTAL (UG/L AS AL) | 100
476326 | BELOW (FORMER) HALLS MILL DAM | DUCK RIVER 202.2 (SHOALS) | 1980-12-10 | 1002 | 0 | SELENIUM, TOTAL (UG/L AS SE) | 1
476326 | BELOW (FORMER) HALLS MILL DAM | DUCK RIVER 202.2 (SHOALS) | 1980-12-10 | 1002 | 0 | COLIFORM,TOT,MEMBRANE FILTER,IMMED.M-ENDO MED,35C | 800
476326 | BELOW (FORMER) HALLS MILL DAM | DUCK RIVER 202.2 (SHOALS) | 1980-12-10 | 1002 | 0 | FECAL COLIFORM,MEMBR FILTER,M-FC BROTH,44.5 C | 200
476326 | BELOW (FORMER) HALLS MILL DAM | DUCK RIVER 202.2 (SHOALS) | 1980-12-10 | 1002 | 0 | FECAL STREPTOCOCCI,MF M-ENTEROCOCCUS AGAR,35C,48H | 330
476326 | BELOW (FORMER) HALLS MILL DAM | DUCK RIVER 202.2 (SHOALS) | 1980-12-10 | 1002 | 0 | RESIDUE,TOTAL FILTRABLE (DRIED AT 180C),MG/L | 120
476326 | BELOW (FORMER) HALLS MILL DAM | DUCK RIVER 202.2 (SHOALS) | 1980-12-10 | 1002 | 0 | PHOSPHORUS,IN TOTAL ORTHOPHOSPHATE (MG/L AS P) | 0.05
476326 | BELOW (FORMER) HALLS MILL DAM | DUCK RIVER 202.2 (SHOALS) | 1980-12-10 | 1002 | 0 | MERCURY, TOTAL (UG/L AS HG) | 0.2
476326 | BELOW (FORMER) HALLS MILL DAM | DUCK RIVER 202.2 (SHOALS) | 1980-12-10 | 1002 | 0 | RATIO OF FECAL COLIFORM TO FECAL STREPTOCOCCI(CAL) | 0.60606
476326 | BELOW (FORMER) HALLS MILL DAM | DUCK RIVER 202.2 (SHOALS) | 1980-12-10 | 1004 | 0 | X-SEC. LOC., HORIZ (% FROM R BANK LOOK UPSTR.) | 75
476326 | BELOW (FORMER) HALLS MILL DAM | DUCK RIVER 202.2 (SHOALS) | 1980-12-10 | 1004 | 0 | TEMPERATURE, WATER (DEGREES CENTIGRADE) | 11.2
476326 | BELOW (FORMER) HALLS MILL DAM | DUCK RIVER 202.2 (SHOALS) | 1980-12-10 | 1004 | 0 | SPECIFIC CONDUCTANCE (UMHOS/CM @ 25C) | 160
476326 | BELOW (FORMER) HALLS MILL DAM | DUCK RIVER 202.2 (SHOALS) | 1980-12-10 | 1004 | 0 | SAMPLING STATION LOCATION VERTICAL (METERS) | 0.3
476326 | BELOW (FORMER) HALLS MILL DAM | DUCK RIVER 202.2 (SHOALS) | 1980-12-10 | 1004 | 0 | OXYGEN, DISSOLVED MG/L | 10
476326 | BELOW (FORMER) HALLS MILL DAM | DUCK RIVER 202.2 (SHOALS) | 1980-12-10 | 1004 | 0 | OXYGEN, DISSOLVED, PERCENT OF SATURATION % | 90.0901
476326 | BELOW (FORMER) HALLS MILL DAM | DUCK RIVER 202.2 (SHOALS) | 1980-12-10 | 1004 | 0 | PH (STANDARD UNITS) | 7.6
476326 | BELOW (FORMER) HALLS MILL DAM | DUCK RIVER 202.2 (SHOALS) | 1981-01-14 | 930 | 0 | X-SEC. LOC., HORIZ (% FROM R BANK LOOK UPSTR.) | 25
476326 | BELOW (FORMER) HALLS MILL DAM | DUCK RIVER 202.2 (SHOALS) | 1981-01-14 | 930 | 0 | TEMPERATURE, WATER (DEGREES CENTIGRADE) | 0.6
476326 | BELOW (FORMER) HALLS MILL DAM | DUCK RIVER 202.2 (SHOALS) | 1981-01-14 | 930 | 0 | SPECIFIC CONDUCTANCE (UMHOS/CM @ 25C) | 5
476326 | BELOW (FORMER) HALLS MILL DAM | DUCK RIVER 202.2 (SHOALS) | 1981-01-14 | 930 | 0 | SAMPLING STATION LOCATION VERTICAL (METERS) | 0.3
476326 | BELOW (FORMER) HALLS MILL DAM | DUCK RIVER 202.2 (SHOALS) | 1981-01-14 | 930 | 0 | OXYGEN, DISSOLVED MG/L | 12.2
476326 | BELOW (FORMER) HALLS MILL DAM | DUCK RIVER 202.2 (SHOALS) | 1981-01-14 | 930 | 0 | OXYGEN, DISSOLVED, PERCENT OF SATURATION % | 85.9155
476326 | BELOW (FORMER) HALLS MILL DAM | DUCK RIVER 202.2 (SHOALS) | 1981-01-14 | 930 | 0 | PH (STANDARD UNITS) | 7.9
476326 | BELOW (FORMER) HALLS MILL DAM | DUCK RIVER 202.2 (SHOALS) | 1981-01-14 | 932 | 0 | X-SEC. LOC., HORIZ (% FROM R BANK LOOK UPSTR.) | 50
476326 | BELOW (FORMER) HALLS MILL DAM | DUCK RIVER 202.2 (SHOALS) | 1981-01-14 | 932 | 0 | TEMPERATURE, WATER (DEGREES CENTIGRADE) | 0.5
476326 | BELOW (FORMER) HALLS MILL DAM | DUCK RIVER 202.2 (SHOALS) | 1981-01-14 | 932 | 0 | COLOR (PLATINUM-COBALT UNITS) | 7
476326 | BELOW (FORMER) HALLS MILL DAM | DUCK RIVER 202.2 (SHOALS) | 1981-01-14 | 932 | 0 | COLOR,APPARENT(UNFILTERED SAMPLE) PLAT-COB UNITS | 13
476326 | BELOW (FORMER) HALLS MILL DAM | DUCK RIVER 202.2 (SHOALS) | 1981-01-14 | 932 | 0 | SPECIFIC CONDUCTANCE (UMHOS/CM @ 25C) | 5
476326 | BELOW (FORMER) HALLS MILL DAM | DUCK RIVER 202.2 (SHOALS) | 1981-01-14 | 932 | 0 | SAMPLING STATION LOCATION VERTICAL (METERS) | 0.3
476326 | BELOW (FORMER) HALLS MILL DAM | DUCK RIVER 202.2 (SHOALS) | 1981-01-14 | 932 | 0 | OXYGEN, DISSOLVED MG/L | 12.5
476326 | BELOW (FORMER) HALLS MILL DAM | DUCK RIVER 202.2 (SHOALS) | 1981-01-14 | 932 | 0 | OXYGEN, DISSOLVED, PERCENT OF SATURATION % | 85.6214
476326 | BELOW (FORMER) HALLS MILL DAM | DUCK RIVER 202.2 (SHOALS) | 1981-01-14 | 932 | 0 | BOD, 5 DAY, 20 DEG C MG/L | 1.6
476326 | BELOW (FORMER) HALLS MILL DAM | DUCK RIVER 202.2 (SHOALS) | 1981-01-14 | 932 | 0 | COD, .025N K2CR2O7 MG/L | 9
476326 | BELOW (FORMER) HALLS MILL DAM | DUCK RIVER 202.2 (SHOALS) | 1981-01-14 | 932 | 0 | PH (STANDARD UNITS) | 7.9
476326 | BELOW (FORMER) HALLS MILL DAM | DUCK RIVER 202.2 (SHOALS) | 1981-01-14 | 932 | 0 | ALKALINITY, TOTAL (MG/L AS CACO3) | 62
476326 | BELOW (FORMER) HALLS MILL DAM | DUCK RIVER 202.2 (SHOALS) | 1981-01-14 | 932 | 0 | ALKALINITY, PHENOLPHTHALEIN (MG/L) | 0
476326 | BELOW (FORMER) HALLS MILL DAM | DUCK RIVER 202.2 (SHOALS) | 1981-01-14 | 932 | 0 | RESIDUE, TOTAL NONFILTRABLE (MG/L) | 3
476326 | BELOW (FORMER) HALLS MILL DAM | DUCK RIVER 202.2 (SHOALS) | 1981-01-14 | 932 | 0 | NITROGEN, TOTAL (MG/L AS N) | 0.43
476326 | BELOW (FORMER) HALLS MILL DAM | DUCK RIVER 202.2 (SHOALS) | 1981-01-14 | 932 | 0 | NITROGEN, ORGANIC, TOTAL (MG/L AS N) | 0.1
476326 | BELOW (FORMER) HALLS MILL DAM | DUCK RIVER 202.2 (SHOALS) | 1981-01-14 | 932 | 0 | NITROGEN, AMMONIA, TOTAL (MG/L AS N) | 0.04
476326 | BELOW (FORMER) HALLS MILL DAM | DUCK RIVER 202.2 (SHOALS) | 1981-01-14 | 932 | 0 | AMMONIA, UNIONZED (MG/L AS N) | 0.00027132
476326 | BELOW (FORMER) HALLS MILL DAM | DUCK RIVER 202.2 (SHOALS) | 1981-01-14 | 932 | 0 | AMMONIA, UNIONIZED (CALC FR TEMP-PH-NH4) (MG/L) | 0.00032989
476326 | BELOW (FORMER) HALLS MILL DAM | DUCK RIVER 202.2 (SHOALS) | 1981-01-14 | 932 | 0 | NITRITE PLUS NITRATE, TOTAL 1 DET. (MG/L AS N) | 0.29
476326 | BELOW (FORMER) HALLS MILL DAM | DUCK RIVER 202.2 (SHOALS) | 1981-01-14 | 932 | 0 | PHOSPHORUS, TOTAL (MG/L AS P) | 0.05
476326 | BELOW (FORMER) HALLS MILL DAM | DUCK RIVER 202.2 (SHOALS) | 1981-01-14 | 932 | 0 | CARBON, TOTAL ORGANIC (MG/L AS C) | 3.3
476326 | BELOW (FORMER) HALLS MILL DAM | DUCK RIVER 202.2 (SHOALS) | 1981-01-14 | 932 | 0 | CARBON, DISSOLVED ORGANIC (MG/L AS C) | 1.2
476326 | BELOW (FORMER) HALLS MILL DAM | DUCK RIVER 202.2 (SHOALS) | 1981-01-14 | 932 | 0 | HARDNESS, TOTAL (MG/L AS CACO3) | 70
476326 | BELOW (FORMER) HALLS MILL DAM | DUCK RIVER 202.2 (SHOALS) | 1981-01-14 | 932 | 0 | CALCIUM, TOTAL (MG/L AS CA) | 20
476326 | BELOW (FORMER) HALLS MILL DAM | DUCK RIVER 202.2 (SHOALS) | 1981-01-14 | 932 | 0 | SODIUM, TOTAL (MG/L AS NA) | 3.2
476326 | BELOW (FORMER) HALLS MILL DAM | DUCK RIVER 202.2 (SHOALS) | 1981-01-14 | 932 | 0 | CHLORIDE,TOTAL IN WATER MG/L | 5
476326 | BELOW (FORMER) HALLS MILL DAM | DUCK RIVER 202.2 (SHOALS) | 1981-01-14 | 932 | 0 | SULFATE, TOTAL (MG/L AS SO4) | 9
476326 | BELOW (FORMER) HALLS MILL DAM | DUCK RIVER 202.2 (SHOALS) | 1981-01-14 | 932 | 0 | ARSENIC, TOTAL (UG/L AS AS) | 2
476326 | BELOW (FORMER) HALLS MILL DAM | DUCK RIVER 202.2 (SHOALS) | 1981-01-14 | 932 | 0 | CADMIUM, TOTAL (UG/L AS CD) | 0.1
476326 | BELOW (FORMER) HALLS MILL DAM | DUCK RIVER 202.2 (SHOALS) | 1981-01-14 | 932 | 0 | CHROMIUM, TOTAL (UG/L AS CR) | 1
476326 | BELOW (FORMER) HALLS MILL DAM | DUCK RIVER 202.2 (SHOALS) | 1981-01-14 | 932 | 0 | COPPER, TOTAL (UG/L AS CU) | 10
476326 | BELOW (FORMER) HALLS MILL DAM | DUCK RIVER 202.2 (SHOALS) | 1981-01-14 | 932 | 0 | IRON, TOTAL (UG/L AS FE) | 90
476326 | BELOW (FORMER) HALLS MILL DAM | DUCK RIVER 202.2 (SHOALS) | 1981-01-14 | 932 | 0 | IRON, DISSOLVED (UG/L AS FE) | 50
476326 | BELOW (FORMER) HALLS MILL DAM | DUCK RIVER 202.2 (SHOALS) | 1981-01-14 | 932 | 0 | LEAD, TOTAL (UG/L AS PB) | 1
476326 | BELOW (FORMER) HALLS MILL DAM | DUCK RIVER 202.2 (SHOALS) | 1981-01-14 | 932 | 0 | MANGANESE, TOTAL (UG/L AS MN) | 40
476326 | BELOW (FORMER) HALLS MILL DAM | DUCK RIVER 202.2 (SHOALS) | 1981-01-14 | 932 | 0 | MANGANESE, DISSOLVED (UG/L AS MN) | 30
476326 | BELOW (FORMER) HALLS MILL DAM | DUCK RIVER 202.2 (SHOALS) | 1981-01-14 | 932 | 0 | ZINC, TOTAL (UG/L AS ZN) | 30
476326 | BELOW (FORMER) HALLS MILL DAM | DUCK RIVER 202.2 (SHOALS) | 1981-01-14 | 932 | 0 | ALUMINUM, TOTAL (UG/L AS AL) | 100
476326 | BELOW (FORMER) HALLS MILL DAM | DUCK RIVER 202.2 (SHOALS) | 1981-01-14 | 932 | 0 | SELENIUM, TOTAL (UG/L AS SE) | 1
476326 | BELOW (FORMER) HALLS MILL DAM | DUCK RIVER 202.2 (SHOALS) | 1981-01-14 | 932 | 0 | COLIFORM,TOT,MEMBRANE FILTER,IMMED.M-ENDO MED,35C | 100
476326 | BELOW (FORMER) HALLS MILL DAM | DUCK RIVER 202.2 (SHOALS) | 1981-01-14 | 932 | 0 | FECAL COLIFORM,MEMBR FILTER,M-FC BROTH,44.5 C | 10
476326 | BELOW (FORMER) HALLS MILL DAM | DUCK RIVER 202.2 (SHOALS) | 1981-01-14 | 932 | 0 | FECAL STREPTOCOCCI, MBR FILT,KF AGAR,35C,48HR | 20
476326 | BELOW (FORMER) HALLS MILL DAM | DUCK RIVER 202.2 (SHOALS) | 1981-01-14 | 932 | 0 | RESIDUE,TOTAL FILTRABLE (DRIED AT 180C),MG/L | 80
476326 | BELOW (FORMER) HALLS MILL DAM | DUCK RIVER 202.2 (SHOALS) | 1981-01-14 | 932 | 0 | PHOSPHORUS,IN TOTAL ORTHOPHOSPHATE (MG/L AS P) | 0.04
476326 | BELOW (FORMER) HALLS MILL DAM | DUCK RIVER 202.2 (SHOALS) | 1981-01-14 | 932 | 0 | MERCURY, TOTAL (UG/L AS HG) | 0.2
476326 | BELOW (FORMER) HALLS MILL DAM | DUCK RIVER 202.2 (SHOALS) | 1981-01-14 | 932 | 0 | RATIO OF FECAL COLIFORM TO FECAL STREPTOCOCCI(CAL) | 0.5
476326 | BELOW (FORMER) HALLS MILL DAM | DUCK RIVER 202.2 (SHOALS) | 1981-01-14 | 935 | 0 | X-SEC. LOC., HORIZ (% FROM R BANK LOOK UPSTR.) | 75
476326 | BELOW (FORMER) HALLS MILL DAM | DUCK RIVER 202.2 (SHOALS) | 1981-01-14 | 935 | 0 | TEMPERATURE, WATER (DEGREES CENTIGRADE) | 0.6
476326 | BELOW (FORMER) HALLS MILL DAM | DUCK RIVER 202.2 (SHOALS) | 1981-01-14 | 935 | 0 | SPECIFIC CONDUCTANCE (UMHOS/CM @ 25C) | 6
476326 | BELOW (FORMER) HALLS MILL DAM | DUCK RIVER 202.2 (SHOALS) | 1981-01-14 | 935 | 0 | SAMPLING STATION LOCATION VERTICAL (METERS) | 0.3
476326 | BELOW (FORMER) HALLS MILL DAM | DUCK RIVER 202.2 (SHOALS) | 1981-01-14 | 935 | 0 | OXYGEN, DISSOLVED MG/L | 12.9
476326 | BELOW (FORMER) HALLS MILL DAM | DUCK RIVER 202.2 (SHOALS) | 1981-01-14 | 935 | 0 | OXYGEN, DISSOLVED, PERCENT OF SATURATION % | 90.845
476326 | BELOW (FORMER) HALLS MILL DAM | DUCK RIVER 202.2 (SHOALS) | 1981-01-14 | 935 | 0 | PH (STANDARD UNITS) | 7.8
476326 | BELOW (FORMER) HALLS MILL DAM | DUCK RIVER 202.2 (SHOALS) | 1981-02-18 | 1040 | 0 | X-SEC. LOC., HORIZ (% FROM R BANK LOOK UPSTR.) | 50
476326 | BELOW (FORMER) HALLS MILL DAM | DUCK RIVER 202.2 (SHOALS) | 1981-02-18 | 1040 | 0 | TEMPERATURE, WATER (DEGREES CENTIGRADE) | 10.3
476326 | BELOW (FORMER) HALLS MILL DAM | DUCK RIVER 202.2 (SHOALS) | 1981-02-18 | 1040 | 0 | COLOR (PLATINUM-COBALT UNITS) | 16
476326 | BELOW (FORMER) HALLS MILL DAM | DUCK RIVER 202.2 (SHOALS) | 1981-02-18 | 1040 | 0 | COLOR,APPARENT(UNFILTERED SAMPLE) PLAT-COB UNITS | 19
476326 | BELOW (FORMER) HALLS MILL DAM | DUCK RIVER 202.2 (SHOALS) | 1981-02-18 | 1040 | 0 | SPECIFIC CONDUCTANCE (UMHOS/CM @ 25C) | 300
476326 | BELOW (FORMER) HALLS MILL DAM | DUCK RIVER 202.2 (SHOALS) | 1981-02-18 | 1040 | 0 | SAMPLING STATION LOCATION VERTICAL (METERS) | 0.3
476326 | BELOW (FORMER) HALLS MILL DAM | DUCK RIVER 202.2 (SHOALS) | 1981-02-18 | 1040 | 0 | OXYGEN, DISSOLVED MG/L | 9.6
476326 | BELOW (FORMER) HALLS MILL DAM | DUCK RIVER 202.2 (SHOALS) | 1981-02-18 | 1040 | 0 | OXYGEN, DISSOLVED, PERCENT OF SATURATION % | 84.9621
476326 | BELOW (FORMER) HALLS MILL DAM | DUCK RIVER 202.2 (SHOALS) | 1981-02-18 | 1040 | 0 | BOD, 5 DAY, 20 DEG C MG/L | 1.6
476326 | BELOW (FORMER) HALLS MILL DAM | DUCK RIVER 202.2 (SHOALS) | 1981-02-18 | 1040 | 0 | COD, .025N K2CR2O7 MG/L | 12
476326 | BELOW (FORMER) HALLS MILL DAM | DUCK RIVER 202.2 (SHOALS) | 1981-02-18 | 1040 | 0 | PH (STANDARD UNITS) | 7.9
476326 | BELOW (FORMER) HALLS MILL DAM | DUCK RIVER 202.2 (SHOALS) | 1981-02-18 | 1040 | 0 | ALKALINITY, TOTAL (MG/L AS CACO3) | 120
476326 | BELOW (FORMER) HALLS MILL DAM | DUCK RIVER 202.2 (SHOALS) | 1981-02-18 | 1040 | 0 | ALKALINITY, PHENOLPHTHALEIN (MG/L) | 0
476326 | BELOW (FORMER) HALLS MILL DAM | DUCK RIVER 202.2 (SHOALS) | 1981-02-18 | 1040 | 0 | RESIDUE, TOTAL NONFILTRABLE (MG/L) | 7
476326 | BELOW (FORMER) HALLS MILL DAM | DUCK RIVER 202.2 (SHOALS) | 1981-02-18 | 1040 | 0 | NITROGEN, TOTAL (MG/L AS N) | 1.6
476326 | BELOW (FORMER) HALLS MILL DAM | DUCK RIVER 202.2 (SHOALS) | 1981-02-18 | 1040 | 0 | NITROGEN, ORGANIC, TOTAL (MG/L AS N) | 0.24
476326 | BELOW (FORMER) HALLS MILL DAM | DUCK RIVER 202.2 (SHOALS) | 1981-02-18 | 1040 | 0 | NITROGEN, AMMONIA, TOTAL (MG/L AS N) | 0.01
476326 | BELOW (FORMER) HALLS MILL DAM | DUCK RIVER 202.2 (SHOALS) | 1981-02-18 | 1040 | 0 | AMMONIA, UNIONZED (MG/L AS N) | 0.00014883
476326 | BELOW (FORMER) HALLS MILL DAM | DUCK RIVER 202.2 (SHOALS) | 1981-02-18 | 1040 | 0 | AMMONIA, UNIONIZED (CALC FR TEMP-PH-NH4) (MG/L) | 0.00018096
476326 | BELOW (FORMER) HALLS MILL DAM | DUCK RIVER 202.2 (SHOALS) | 1981-02-18 | 1040 | 0 | NITRITE PLUS NITRATE, TOTAL 1 DET. (MG/L AS N) | 1.4
476326 | BELOW (FORMER) HALLS MILL DAM | DUCK RIVER 202.2 (SHOALS) | 1981-02-18 | 1040 | 0 | PHOSPHORUS, TOTAL (MG/L AS P) | 0.07
476326 | BELOW (FORMER) HALLS MILL DAM | DUCK RIVER 202.2 (SHOALS) | 1981-02-18 | 1040 | 0 | CARBON, TOTAL ORGANIC (MG/L AS C) | 3.6
476326 | BELOW (FORMER) HALLS MILL DAM | DUCK RIVER 202.2 (SHOALS) | 1981-02-18 | 1040 | 0 | CARBON, DISSOLVED ORGANIC (MG/L AS C) | 1.9
476326 | BELOW (FORMER) HALLS MILL DAM | DUCK RIVER 202.2 (SHOALS) | 1981-02-18 | 1040 | 0 | HARDNESS, TOTAL (MG/L AS CACO3) | 130
476326 | BELOW (FORMER) HALLS MILL DAM | DUCK RIVER 202.2 (SHOALS) | 1981-02-18 | 1040 | 0 | CALCIUM, TOTAL (MG/L AS CA) | 48
476326 | BELOW (FORMER) HALLS MILL DAM | DUCK RIVER 202.2 (SHOALS) | 1981-02-18 | 1040 | 0 | SODIUM, TOTAL (MG/L AS NA) | 2.07
476326 | BELOW (FORMER) HALLS MILL DAM | DUCK RIVER 202.2 (SHOALS) | 1981-02-18 | 1040 | 0 | CHLORIDE,TOTAL IN WATER MG/L | 7
476326 | BELOW (FORMER) HALLS MILL DAM | DUCK RIVER 202.2 (SHOALS) | 1981-02-18 | 1040 | 0 | SULFATE, TOTAL (MG/L AS SO4) | 17
476326 | BELOW (FORMER) HALLS MILL DAM | DUCK RIVER 202.2 (SHOALS) | 1981-02-18 | 1040 | 0 | ARSENIC, TOTAL (UG/L AS AS) | 2
476326 | BELOW (FORMER) HALLS MILL DAM | DUCK RIVER 202.2 (SHOALS) | 1981-02-18 | 1040 | 0 | CADMIUM, TOTAL (UG/L AS CD) | 0.1
476326 | BELOW (FORMER) HALLS MILL DAM | DUCK RIVER 202.2 (SHOALS) | 1981-02-18 | 1040 | 0 | CHROMIUM, TOTAL (UG/L AS CR) | 1
476326 | BELOW (FORMER) HALLS MILL DAM | DUCK RIVER 202.2 (SHOALS) | 1981-02-18 | 1040 | 0 | COPPER, TOTAL (UG/L AS CU) | 1
476326 | BELOW (FORMER) HALLS MILL DAM | DUCK RIVER 202.2 (SHOALS) | 1981-02-18 | 1040 | 0 | IRON, TOTAL (UG/L AS FE) | 420
476326 | BELOW (FORMER) HALLS MILL DAM | DUCK RIVER 202.2 (SHOALS) | 1981-02-18 | 1040 | 0 | IRON, DISSOLVED (UG/L AS FE) | 50
476326 | BELOW (FORMER) HALLS MILL DAM | DUCK RIVER 202.2 (SHOALS) | 1981-02-18 | 1040 | 0 | LEAD, TOTAL (UG/L AS PB) | 4
476326 | BELOW (FORMER) HALLS MILL DAM | DUCK RIVER 202.2 (SHOALS) | 1981-02-18 | 1040 | 0 | MANGANESE, TOTAL (UG/L AS MN) | 90
476326 | BELOW (FORMER) HALLS MILL DAM | DUCK RIVER 202.2 (SHOALS) | 1981-02-18 | 1040 | 0 | MANGANESE, DISSOLVED (UG/L AS MN) | 40
476326 | BELOW (FORMER) HALLS MILL DAM | DUCK RIVER 202.2 (SHOALS) | 1981-02-18 | 1040 | 0 | ZINC, TOTAL (UG/L AS ZN) | 8
476326 | BELOW (FORMER) HALLS MILL DAM | DUCK RIVER 202.2 (SHOALS) | 1981-02-18 | 1040 | 0 | ALUMINUM, TOTAL (UG/L AS AL) | 110
476326 | BELOW (FORMER) HALLS MILL DAM | DUCK RIVER 202.2 (SHOALS) | 1981-02-18 | 1040 | 0 | SELENIUM, TOTAL (UG/L AS SE) | 1
476326 | BELOW (FORMER) HALLS MILL DAM | DUCK RIVER 202.2 (SHOALS) | 1981-02-18 | 1040 | 0 | COLIFORM,TOT,MEMBRANE FILTER,IMMED.M-ENDO MED,35C | 100
476326 | BELOW (FORMER) HALLS MILL DAM | DUCK RIVER 202.2 (SHOALS) | 1981-02-18 | 1040 | 0 | FECAL COLIFORM,MEMBR FILTER,M-FC BROTH,44.5 C | 30
476326 | BELOW (FORMER) HALLS MILL DAM | DUCK RIVER 202.2 (SHOALS) | 1981-02-18 | 1040 | 0 | FECAL STREPTOCOCCI, MBR FILT,KF AGAR,35C,48HR | 50
476326 | BELOW (FORMER) HALLS MILL DAM | DUCK RIVER 202.2 (SHOALS) | 1981-02-18 | 1040 | 0 | RESIDUE,TOTAL FILTRABLE (DRIED AT 180C),MG/L | 200
476326 | BELOW (FORMER) HALLS MILL DAM | DUCK RIVER 202.2 (SHOALS) | 1981-02-18 | 1040 | 0 | PHOSPHORUS,IN TOTAL ORTHOPHOSPHATE (MG/L AS P) | 0.01
476326 | BELOW (FORMER) HALLS MILL DAM | DUCK RIVER 202.2 (SHOALS) | 1981-02-18 | 1040 | 0 | MERCURY, TOTAL (UG/L AS HG) | 0.2
476326 | BELOW (FORMER) HALLS MILL DAM | DUCK RIVER 202.2 (SHOALS) | 1981-02-18 | 1040 | 0 | RATIO OF FECAL COLIFORM TO FECAL STREPTOCOCCI(CAL) | 0.6
476326 | BELOW (FORMER) HALLS MILL DAM | DUCK RIVER 202.2 (SHOALS) | 1981-03-11 | 1105 | 0 | X-SEC. LOC., HORIZ (% FROM R BANK LOOK UPSTR.) | 25
476326 | BELOW (FORMER) HALLS MILL DAM | DUCK RIVER 202.2 (SHOALS) | 1981-03-11 | 1105 | 0 | TEMPERATURE, WATER (DEGREES CENTIGRADE) | 9.4
476326 | BELOW (FORMER) HALLS MILL DAM | DUCK RIVER 202.2 (SHOALS) | 1981-03-11 | 1105 | 0 | SPECIFIC CONDUCTANCE (UMHOS/CM @ 25C) | 240
476326 | BELOW (FORMER) HALLS MILL DAM | DUCK RIVER 202.2 (SHOALS) | 1981-03-11 | 1105 | 0 | SAMPLING STATION LOCATION VERTICAL (METERS) | 0.3
476326 | BELOW (FORMER) HALLS MILL DAM | DUCK RIVER 202.2 (SHOALS) | 1981-03-11 | 1105 | 0 | OXYGEN, DISSOLVED MG/L | 12.2
476326 | BELOW (FORMER) HALLS MILL DAM | DUCK RIVER 202.2 (SHOALS) | 1981-03-11 | 1105 | 0 | OXYGEN, DISSOLVED, PERCENT OF SATURATION % | 105.172
476326 | BELOW (FORMER) HALLS MILL DAM | DUCK RIVER 202.2 (SHOALS) | 1981-03-11 | 1105 | 0 | PH (STANDARD UNITS) | 8.2
476326 | BELOW (FORMER) HALLS MILL DAM | DUCK RIVER 202.2 (SHOALS) | 1981-03-11 | 1107 | 0 | X-SEC. LOC., HORIZ (% FROM R BANK LOOK UPSTR.) | 50
476326 | BELOW (FORMER) HALLS MILL DAM | DUCK RIVER 202.2 (SHOALS) | 1981-03-11 | 1107 | 0 | TEMPERATURE, WATER (DEGREES CENTIGRADE) | 9.2
476326 | BELOW (FORMER) HALLS MILL DAM | DUCK RIVER 202.2 (SHOALS) | 1981-03-11 | 1107 | 0 | COLOR (PLATINUM-COBALT UNITS) | 16
476326 | BELOW (FORMER) HALLS MILL DAM | DUCK RIVER 202.2 (SHOALS) | 1981-03-11 | 1107 | 0 | COLOR,APPARENT(UNFILTERED SAMPLE) PLAT-COB UNITS | 19
476326 | BELOW (FORMER) HALLS MILL DAM | DUCK RIVER 202.2 (SHOALS) | 1981-03-11 | 1107 | 0 | SPECIFIC CONDUCTANCE (UMHOS/CM @ 25C) | 240
476326 | BELOW (FORMER) HALLS MILL DAM | DUCK RIVER 202.2 (SHOALS) | 1981-03-11 | 1107 | 0 | SAMPLING STATION LOCATION VERTICAL (METERS) | 0.3
476326 | BELOW (FORMER) HALLS MILL DAM | DUCK RIVER 202.2 (SHOALS) | 1981-03-11 | 1107 | 0 | OXYGEN, DISSOLVED MG/L | 12.1
476326 | BELOW (FORMER) HALLS MILL DAM | DUCK RIVER 202.2 (SHOALS) | 1981-03-11 | 1107 | 0 | OXYGEN, DISSOLVED, PERCENT OF SATURATION % | 104.317
476326 | BELOW (FORMER) HALLS MILL DAM | DUCK RIVER 202.2 (SHOALS) | 1981-03-11 | 1107 | 0 | BOD, 5 DAY, 20 DEG C MG/L | 1
476326 | BELOW (FORMER) HALLS MILL DAM | DUCK RIVER 202.2 (SHOALS) | 1981-03-11 | 1107 | 0 | COD, .025N K2CR2O7 MG/L | 7
476326 | BELOW (FORMER) HALLS MILL DAM | DUCK RIVER 202.2 (SHOALS) | 1981-03-11 | 1107 | 0 | PH (STANDARD UNITS) | 8.2
476326 | BELOW (FORMER) HALLS MILL DAM | DUCK RIVER 202.2 (SHOALS) | 1981-03-11 | 1107 | 0 | ALKALINITY, TOTAL (MG/L AS CACO3) | 120
476326 | BELOW (FORMER) HALLS MILL DAM | DUCK RIVER 202.2 (SHOALS) | 1981-03-11 | 1107 | 0 | ALKALINITY, PHENOLPHTHALEIN (MG/L) | 0
476326 | BELOW (FORMER) HALLS MILL DAM | DUCK RIVER 202.2 (SHOALS) | 1981-03-11 | 1107 | 0 | RESIDUE, TOTAL NONFILTRABLE (MG/L) | 3
476326 | BELOW (FORMER) HALLS MILL DAM | DUCK RIVER 202.2 (SHOALS) | 1981-03-11 | 1107 | 0 | NITROGEN, TOTAL (MG/L AS N) | 1.2
476326 | BELOW (FORMER) HALLS MILL DAM | DUCK RIVER 202.2 (SHOALS) | 1981-03-11 | 1107 | 0 | NITROGEN, ORGANIC, TOTAL (MG/L AS N) | 0.1
476326 | BELOW (FORMER) HALLS MILL DAM | DUCK RIVER 202.2 (SHOALS) | 1981-03-11 | 1107 | 0 | NITROGEN, AMMONIA, TOTAL (MG/L AS N) | 0.01
476326 | BELOW (FORMER) HALLS MILL DAM | DUCK RIVER 202.2 (SHOALS) | 1981-03-11 | 1107 | 0 | AMMONIA, UNIONZED (MG/L AS N) | 0.00026905
476326 | BELOW (FORMER) HALLS MILL DAM | DUCK RIVER 202.2 (SHOALS) | 1981-03-11 | 1107 | 0 | AMMONIA, UNIONIZED (CALC FR TEMP-PH-NH4) (MG/L) | 0.00032714
476326 | BELOW (FORMER) HALLS MILL DAM | DUCK RIVER 202.2 (SHOALS) | 1981-03-11 | 1107 | 0 | NITRITE PLUS NITRATE, TOTAL 1 DET. (MG/L AS N) | 1.1
476326 | BELOW (FORMER) HALLS MILL DAM | DUCK RIVER 202.2 (SHOALS) | 1981-03-11 | 1107 | 0 | PHOSPHORUS, TOTAL (MG/L AS P) | 0.06
476326 | BELOW (FORMER) HALLS MILL DAM | DUCK RIVER 202.2 (SHOALS) | 1981-03-11 | 1107 | 0 | CARBON, TOTAL ORGANIC (MG/L AS C) | 2.4
476326 | BELOW (FORMER) HALLS MILL DAM | DUCK RIVER 202.2 (SHOALS) | 1981-03-11 | 1107 | 0 | CARBON, DISSOLVED ORGANIC (MG/L AS C) | 1.3
476326 | BELOW (FORMER) HALLS MILL DAM | DUCK RIVER 202.2 (SHOALS) | 1981-03-11 | 1107 | 0 | HARDNESS, TOTAL (MG/L AS CACO3) | 140
476326 | BELOW (FORMER) HALLS MILL DAM | DUCK RIVER 202.2 (SHOALS) | 1981-03-11 | 1107 | 0 | CALCIUM, TOTAL (MG/L AS CA) | 49.7
476326 | BELOW (FORMER) HALLS MILL DAM | DUCK RIVER 202.2 (SHOALS) | 1981-03-11 | 1107 | 0 | SODIUM, TOTAL (MG/L AS NA) | 2.41
476326 | BELOW (FORMER) HALLS MILL DAM | DUCK RIVER 202.2 (SHOALS) | 1981-03-11 | 1107 | 0 | CHLORIDE,TOTAL IN WATER MG/L | 6
476326 | BELOW (FORMER) HALLS MILL DAM | DUCK RIVER 202.2 (SHOALS) | 1981-03-11 | 1107 | 0 | SULFATE, TOTAL (MG/L AS SO4) | 15
476326 | BELOW (FORMER) HALLS MILL DAM | DUCK RIVER 202.2 (SHOALS) | 1981-03-11 | 1107 | 0 | ARSENIC, TOTAL (UG/L AS AS) | 2
476326 | BELOW (FORMER) HALLS MILL DAM | DUCK RIVER 202.2 (SHOALS) | 1981-03-11 | 1107 | 0 | CADMIUM, TOTAL (UG/L AS CD) | 0.1
476326 | BELOW (FORMER) HALLS MILL DAM | DUCK RIVER 202.2 (SHOALS) | 1981-03-11 | 1107 | 0 | CHROMIUM, TOTAL (UG/L AS CR) | 1
476326 | BELOW (FORMER) HALLS MILL DAM | DUCK RIVER 202.2 (SHOALS) | 1981-03-11 | 1107 | 0 | COPPER, TOTAL (UG/L AS CU) | 8
476326 | BELOW (FORMER) HALLS MILL DAM | DUCK RIVER 202.2 (SHOALS) | 1981-03-11 | 1107 | 0 | IRON, TOTAL (UG/L AS FE) | 127
476326 | BELOW (FORMER) HALLS MILL DAM | DUCK RIVER 202.2 (SHOALS) | 1981-03-11 | 1107 | 0 | IRON, DISSOLVED (UG/L AS FE) | 5
476326 | BELOW (FORMER) HALLS MILL DAM | DUCK RIVER 202.2 (SHOALS) | 1981-03-11 | 1107 | 0 | LEAD, TOTAL (UG/L AS PB) | 1
476326 | BELOW (FORMER) HALLS MILL DAM | DUCK RIVER 202.2 (SHOALS) | 1981-03-11 | 1107 | 0 | MANGANESE, TOTAL (UG/L AS MN) | 48
476326 | BELOW (FORMER) HALLS MILL DAM | DUCK RIVER 202.2 (SHOALS) | 1981-03-11 | 1107 | 0 | MANGANESE, DISSOLVED (UG/L AS MN) | 35
476326 | BELOW (FORMER) HALLS MILL DAM | DUCK RIVER 202.2 (SHOALS) | 1981-03-11 | 1107 | 0 | ZINC, TOTAL (UG/L AS ZN) | 42
476326 | BELOW (FORMER) HALLS MILL DAM | DUCK RIVER 202.2 (SHOALS) | 1981-03-11 | 1107 | 0 | ALUMINUM, TOTAL (UG/L AS AL) | 90
476326 | BELOW (FORMER) HALLS MILL DAM | DUCK RIVER 202.2 (SHOALS) | 1981-03-11 | 1107 | 0 | SELENIUM, TOTAL (UG/L AS SE) | 1
476326 | BELOW (FORMER) HALLS MILL DAM | DUCK RIVER 202.2 (SHOALS) | 1981-03-11 | 1107 | 0 | COLIFORM,TOT,MEMBRANE FILTER,IMMED.M-ENDO MED,35C | 100
476326 | BELOW (FORMER) HALLS MILL DAM | DUCK RIVER 202.2 (SHOALS) | 1981-03-11 | 1107 | 0 | FECAL COLIFORM,MEMBR FILTER,M-FC BROTH,44.5 C | 10
476326 | BELOW (FORMER) HALLS MILL DAM | DUCK RIVER 202.2 (SHOALS) | 1981-03-11 | 1107 | 0 | FECAL STREPTOCOCCI, MBR FILT,KF AGAR,35C,48HR | 70
476326 | BELOW (FORMER) HALLS MILL DAM | DUCK RIVER 202.2 (SHOALS) | 1981-03-11 | 1107 | 0 | RESIDUE,TOTAL FILTRABLE (DRIED AT 180C),MG/L | 160
476326 | BELOW (FORMER) HALLS MILL DAM | DUCK RIVER 202.2 (SHOALS) | 1981-03-11 | 1107 | 0 | PHOSPHORUS,IN TOTAL ORTHOPHOSPHATE (MG/L AS P) | 0.02
476326 | BELOW (FORMER) HALLS MILL DAM | DUCK RIVER 202.2 (SHOALS) | 1981-03-11 | 1107 | 0 | MERCURY, TOTAL (UG/L AS HG) | 0.2
476326 | BELOW (FORMER) HALLS MILL DAM | DUCK RIVER 202.2 (SHOALS) | 1981-03-11 | 1107 | 0 | RATIO OF FECAL COLIFORM TO FECAL STREPTOCOCCI(CAL) | 0.14286
476326 | BELOW (FORMER) HALLS MILL DAM | DUCK RIVER 202.2 (SHOALS) | 1981-03-11 | 1110 | 0 | X-SEC. LOC., HORIZ (% FROM R BANK LOOK UPSTR.) | 75
476326 | BELOW (FORMER) HALLS MILL DAM | DUCK RIVER 202.2 (SHOALS) | 1981-03-11 | 1110 | 0 | TEMPERATURE, WATER (DEGREES CENTIGRADE) | 9.3
476326 | BELOW (FORMER) HALLS MILL DAM | DUCK RIVER 202.2 (SHOALS) | 1981-03-11 | 1110 | 0 | SPECIFIC CONDUCTANCE (UMHOS/CM @ 25C) | 240
476326 | BELOW (FORMER) HALLS MILL DAM | DUCK RIVER 202.2 (SHOALS) | 1981-03-11 | 1110 | 0 | SAMPLING STATION LOCATION VERTICAL (METERS) | 0.3
476326 | BELOW (FORMER) HALLS MILL DAM | DUCK RIVER 202.2 (SHOALS) | 1981-03-11 | 1110 | 0 | OXYGEN, DISSOLVED MG/L | 12
476326 | BELOW (FORMER) HALLS MILL DAM | DUCK RIVER 202.2 (SHOALS) | 1981-03-11 | 1110 | 0 | OXYGEN, DISSOLVED, PERCENT OF SATURATION % | 103.448
476326 | BELOW (FORMER) HALLS MILL DAM | DUCK RIVER 202.2 (SHOALS) | 1981-03-11 | 1110 | 0 | PH (STANDARD UNITS) | 8.1
476326 | BELOW (FORMER) HALLS MILL DAM | DUCK RIVER 202.2 (SHOALS) | 1981-04-21 | 1055 | 0 | X-SEC. LOC., HORIZ (% FROM R BANK LOOK UPSTR.) | 25
476326 | BELOW (FORMER) HALLS MILL DAM | DUCK RIVER 202.2 (SHOALS) | 1981-04-21 | 1055 | 0 | TEMPERATURE, WATER (DEGREES CENTIGRADE) | 18.3
476326 | BELOW (FORMER) HALLS MILL DAM | DUCK RIVER 202.2 (SHOALS) | 1981-04-21 | 1055 | 0 | SAMPLING STATION LOCATION VERTICAL (METERS) | 0.3
476326 | BELOW (FORMER) HALLS MILL DAM | DUCK RIVER 202.2 (SHOALS) | 1981-04-21 | 1055 | 0 | OXYGEN, DISSOLVED MG/L | 7.7
476326 | BELOW (FORMER) HALLS MILL DAM | DUCK RIVER 202.2 (SHOALS) | 1981-04-21 | 1055 | 0 | OXYGEN, DISSOLVED, PERCENT OF SATURATION % | 81.0526
476326 | BELOW (FORMER) HALLS MILL DAM | DUCK RIVER 202.2 (SHOALS) | 1981-04-21 | 1055 | 0 | PH (STANDARD UNITS) | 7.7
476326 | BELOW (FORMER) HALLS MILL DAM | DUCK RIVER 202.2 (SHOALS) | 1981-04-21 | 1057 | 0 | X-SEC. LOC., HORIZ (% FROM R BANK LOOK UPSTR.) | 50
476326 | BELOW (FORMER) HALLS MILL DAM | DUCK RIVER 202.2 (SHOALS) | 1981-04-21 | 1057 | 0 | TEMPERATURE, WATER (DEGREES CENTIGRADE) | 18.6
476326 | BELOW (FORMER) HALLS MILL DAM | DUCK RIVER 202.2 (SHOALS) | 1981-04-21 | 1057 | 0 | COLOR (PLATINUM-COBALT UNITS) | 12
476326 | BELOW (FORMER) HALLS MILL DAM | DUCK RIVER 202.2 (SHOALS) | 1981-04-21 | 1057 | 0 | COLOR,APPARENT(UNFILTERED SAMPLE) PLAT-COB UNITS | 21
476326 | BELOW (FORMER) HALLS MILL DAM | DUCK RIVER 202.2 (SHOALS) | 1981-04-21 | 1057 | 0 | SPECIFIC CONDUCTANCE (UMHOS/CM @ 25C) | 280
476326 | BELOW (FORMER) HALLS MILL DAM | DUCK RIVER 202.2 (SHOALS) | 1981-04-21 | 1057 | 0 | SAMPLING STATION LOCATION VERTICAL (METERS) | 0.3
476326 | BELOW (FORMER) HALLS MILL DAM | DUCK RIVER 202.2 (SHOALS) | 1981-04-21 | 1057 | 0 | OXYGEN, DISSOLVED MG/L | 7.8
476326 | BELOW (FORMER) HALLS MILL DAM | DUCK RIVER 202.2 (SHOALS) | 1981-04-21 | 1057 | 0 | OXYGEN, DISSOLVED, PERCENT OF SATURATION % | 82.9827
476326 | BELOW (FORMER) HALLS MILL DAM | DUCK RIVER 202.2 (SHOALS) | 1981-04-21 | 1057 | 0 | BOD, 5 DAY, 20 DEG C MG/L | 1
476326 | BELOW (FORMER) HALLS MILL DAM | DUCK RIVER 202.2 (SHOALS) | 1981-04-21 | 1057 | 0 | COD, .025N K2CR2O7 MG/L | 11
476326 | BELOW (FORMER) HALLS MILL DAM | DUCK RIVER 202.2 (SHOALS) | 1981-04-21 | 1057 | 0 | PH (STANDARD UNITS) | 7.8
476326 | BELOW (FORMER) HALLS MILL DAM | DUCK RIVER 202.2 (SHOALS) | 1981-04-21 | 1057 | 0 | ALKALINITY, TOTAL (MG/L AS CACO3) | 78
476326 | BELOW (FORMER) HALLS MILL DAM | DUCK RIVER 202.2 (SHOALS) | 1981-04-21 | 1057 | 0 | ALKALINITY, PHENOLPHTHALEIN (MG/L) | 0
476326 | BELOW (FORMER) HALLS MILL DAM | DUCK RIVER 202.2 (SHOALS) | 1981-04-21 | 1057 | 0 | RESIDUE, TOTAL NONFILTRABLE (MG/L) | 11
476326 | BELOW (FORMER) HALLS MILL DAM | DUCK RIVER 202.2 (SHOALS) | 1981-04-21 | 1057 | 0 | NITROGEN, TOTAL (MG/L AS N) | 1
476326 | BELOW (FORMER) HALLS MILL DAM | DUCK RIVER 202.2 (SHOALS) | 1981-04-21 | 1057 | 0 | NITROGEN, ORGANIC, TOTAL (MG/L AS N) | 0.23
476326 | BELOW (FORMER) HALLS MILL DAM | DUCK RIVER 202.2 (SHOALS) | 1981-04-21 | 1057 | 0 | NITROGEN, AMMONIA, TOTAL (MG/L AS N) | 0.05
476326 | BELOW (FORMER) HALLS MILL DAM | DUCK RIVER 202.2 (SHOALS) | 1981-04-21 | 1057 | 0 | AMMONIA, UNIONZED (MG/L AS N) | 0.0011026
476326 | BELOW (FORMER) HALLS MILL DAM | DUCK RIVER 202.2 (SHOALS) | 1981-04-21 | 1057 | 0 | AMMONIA, UNIONIZED (CALC FR TEMP-PH-NH4) (MG/L) | 0.0013407
476326 | BELOW (FORMER) HALLS MILL DAM | DUCK RIVER 202.2 (SHOALS) | 1981-04-21 | 1057 | 0 | NITRITE PLUS NITRATE, TOTAL 1 DET. (MG/L AS N) | 0.74
476326 | BELOW (FORMER) HALLS MILL DAM | DUCK RIVER 202.2 (SHOALS) | 1981-04-21 | 1057 | 0 | PHOSPHORUS, TOTAL (MG/L AS P) | 0.13
476326 | BELOW (FORMER) HALLS MILL DAM | DUCK RIVER 202.2 (SHOALS) | 1981-04-21 | 1057 | 0 | CARBON, TOTAL ORGANIC (MG/L AS C) | 3.4
476326 | BELOW (FORMER) HALLS MILL DAM | DUCK RIVER 202.2 (SHOALS) | 1981-04-21 | 1057 | 0 | CARBON, DISSOLVED ORGANIC (MG/L AS C) | 1.9
476326 | BELOW (FORMER) HALLS MILL DAM | DUCK RIVER 202.2 (SHOALS) | 1981-04-21 | 1057 | 0 | HARDNESS, TOTAL (MG/L AS CACO3) | 130
476326 | BELOW (FORMER) HALLS MILL DAM | DUCK RIVER 202.2 (SHOALS) | 1981-04-21 | 1057 | 0 | CALCIUM, TOTAL (MG/L AS CA) | 43.1
476326 | BELOW (FORMER) HALLS MILL DAM | DUCK RIVER 202.2 (SHOALS) | 1981-04-21 | 1057 | 0 | SODIUM, TOTAL (MG/L AS NA) | 2.25
476326 | BELOW (FORMER) HALLS MILL DAM | DUCK RIVER 202.2 (SHOALS) | 1981-04-21 | 1057 | 0 | CHLORIDE,TOTAL IN WATER MG/L | 5
476326 | BELOW (FORMER) HALLS MILL DAM | DUCK RIVER 202.2 (SHOALS) | 1981-04-21 | 1057 | 0 | ARSENIC, TOTAL (UG/L AS AS) | 2
476326 | BELOW (FORMER) HALLS MILL DAM | DUCK RIVER 202.2 (SHOALS) | 1981-04-21 | 1057 | 0 | CADMIUM, TOTAL (UG/L AS CD) | 0.1
476326 | BELOW (FORMER) HALLS MILL DAM | DUCK RIVER 202.2 (SHOALS) | 1981-04-21 | 1057 | 0 | CHROMIUM, TOTAL (UG/L AS CR) | 1
476326 | BELOW (FORMER) HALLS MILL DAM | DUCK RIVER 202.2 (SHOALS) | 1981-04-21 | 1057 | 0 | COPPER, TOTAL (UG/L AS CU) | 1
476326 | BELOW (FORMER) HALLS MILL DAM | DUCK RIVER 202.2 (SHOALS) | 1981-04-21 | 1057 | 0 | IRON, TOTAL (UG/L AS FE) | 312
476326 | BELOW (FORMER) HALLS MILL DAM | DUCK RIVER 202.2 (SHOALS) | 1981-04-21 | 1057 | 0 | IRON, DISSOLVED (UG/L AS FE) | 27
476326 | BELOW (FORMER) HALLS MILL DAM | DUCK RIVER 202.2 (SHOALS) | 1981-04-21 | 1057 | 0 | LEAD, TOTAL (UG/L AS PB) | 1
476326 | BELOW (FORMER) HALLS MILL DAM | DUCK RIVER 202.2 (SHOALS) | 1981-04-21 | 1057 | 0 | MANGANESE, TOTAL (UG/L AS MN) | 81
476326 | BELOW (FORMER) HALLS MILL DAM | DUCK RIVER 202.2 (SHOALS) | 1981-04-21 | 1057 | 0 | MANGANESE, DISSOLVED (UG/L AS MN) | 44
476326 | BELOW (FORMER) HALLS MILL DAM | DUCK RIVER 202.2 (SHOALS) | 1981-04-21 | 1057 | 0 | ZINC, TOTAL (UG/L AS ZN) | 19
476326 | BELOW (FORMER) HALLS MILL DAM | DUCK RIVER 202.2 (SHOALS) | 1981-04-21 | 1057 | 0 | ALUMINUM, TOTAL (UG/L AS AL) | 250
476326 | BELOW (FORMER) HALLS MILL DAM | DUCK RIVER 202.2 (SHOALS) | 1981-04-21 | 1057 | 0 | SELENIUM, TOTAL (UG/L AS SE) | 1
476326 | BELOW (FORMER) HALLS MILL DAM | DUCK RIVER 202.2 (SHOALS) | 1981-04-21 | 1057 | 0 | COLIFORM,TOT,MEMBRANE FILTER,IMMED.M-ENDO MED,35C | 40
476326 | BELOW (FORMER) HALLS MILL DAM | DUCK RIVER 202.2 (SHOALS) | 1981-04-21 | 1057 | 0 | FECAL COLIFORM,MEMBR FILTER,M-FC BROTH,44.5 C | 100
476326 | BELOW (FORMER) HALLS MILL DAM | DUCK RIVER 202.2 (SHOALS) | 1981-04-21 | 1057 | 0 | FECAL STREPTOCOCCI, MBR FILT,KF AGAR,35C,48HR | 580
476326 | BELOW (FORMER) HALLS MILL DAM | DUCK RIVER 202.2 (SHOALS) | 1981-04-21 | 1057 | 0 | RESIDUE,TOTAL FILTRABLE (DRIED AT 180C),MG/L | 140
476326 | BELOW (FORMER) HALLS MILL DAM | DUCK RIVER 202.2 (SHOALS) | 1981-04-21 | 1057 | 0 | PHOSPHORUS,IN TOTAL ORTHOPHOSPHATE (MG/L AS P) | 0.08
476326 | BELOW (FORMER) HALLS MILL DAM | DUCK RIVER 202.2 (SHOALS) | 1981-04-21 | 1057 | 0 | MERCURY, TOTAL (UG/L AS HG) | 0.2
476326 | BELOW (FORMER) HALLS MILL DAM | DUCK RIVER 202.2 (SHOALS) | 1981-04-21 | 1057 | 0 | RATIO OF FECAL COLIFORM TO FECAL STREPTOCOCCI(CAL) | 0.17241
476326 | BELOW (FORMER) HALLS MILL DAM | DUCK RIVER 202.2 (SHOALS) | 1981-04-21 | 1059 | 0 | X-SEC. LOC., HORIZ (% FROM R BANK LOOK UPSTR.) | 75
476326 | BELOW (FORMER) HALLS MILL DAM | DUCK RIVER 202.2 (SHOALS) | 1981-04-21 | 1059 | 0 | TEMPERATURE, WATER (DEGREES CENTIGRADE) | 18.3
476326 | BELOW (FORMER) HALLS MILL DAM | DUCK RIVER 202.2 (SHOALS) | 1981-04-21 | 1059 | 0 | SAMPLING STATION LOCATION VERTICAL (METERS) | 0.3
476326 | BELOW (FORMER) HALLS MILL DAM | DUCK RIVER 202.2 (SHOALS) | 1981-04-21 | 1059 | 0 | OXYGEN, DISSOLVED MG/L | 7.8
476326 | BELOW (FORMER) HALLS MILL DAM | DUCK RIVER 202.2 (SHOALS) | 1981-04-21 | 1059 | 0 | OXYGEN, DISSOLVED, PERCENT OF SATURATION % | 82.1052
476326 | BELOW (FORMER) HALLS MILL DAM | DUCK RIVER 202.2 (SHOALS) | 1981-04-21 | 1059 | 0 | PH (STANDARD UNITS) | 7.7
476326 | BELOW (FORMER) HALLS MILL DAM | DUCK RIVER 202.2 (SHOALS) | 1981-04-21 | 1105 | 0 | CALCIUM IN BOTTOM DEPOSITS (MG/KG AS CA DRY WGT) | 4460
476326 | BELOW (FORMER) HALLS MILL DAM | DUCK RIVER 202.2 (SHOALS) | 1981-04-21 | 1105 | 0 | MAGNESIUM IN BOTTOM DEPOS. (MG/KG AS MG DRY WGT) | 480
476326 | BELOW (FORMER) HALLS MILL DAM | DUCK RIVER 202.2 (SHOALS) | 1981-04-21 | 1105 | 0 | POTASSIUM IN BOTTOM DEPOSITS (MG/KG AS K DRY WGT) | 260
476326 | BELOW (FORMER) HALLS MILL DAM | DUCK RIVER 202.2 (SHOALS) | 1981-04-21 | 1105 | 0 | ARSENIC IN BOTTOM DEPOSITS (MG/KG AS AS DRY WGT) | 5.6
476326 | BELOW (FORMER) HALLS MILL DAM | DUCK RIVER 202.2 (SHOALS) | 1981-04-21 | 1105 | 0 | CADMIUM,TOTAL IN BOTTOM DEPOSITS (MG/KG,DRY WGT) | 0.5
476326 | BELOW (FORMER) HALLS MILL DAM | DUCK RIVER 202.2 (SHOALS) | 1981-04-21 | 1105 | 0 | CHROMIUM,TOTAL IN BOTTOM DEPOSITS (MG/KG,DRY WGT) | 18
476326 | BELOW (FORMER) HALLS MILL DAM | DUCK RIVER 202.2 (SHOALS) | 1981-04-21 | 1105 | 0 | COPPER IN BOTTOM DEPOSITS (MG/KG AS CU DRY WGT) | 2
476326 | BELOW (FORMER) HALLS MILL DAM | DUCK RIVER 202.2 (SHOALS) | 1981-04-21 | 1105 | 0 | LEAD IN BOTTOM DEPOSITS (MG/KG AS PB DRY WGT) | 19
476326 | BELOW (FORMER) HALLS MILL DAM | DUCK RIVER 202.2 (SHOALS) | 1981-04-21 | 1105 | 0 | MANGANESE IN BOTTOM DEPOSITS (MG/KG AS MN DRY WGT) | 1110
476326 | BELOW (FORMER) HALLS MILL DAM | DUCK RIVER 202.2 (SHOALS) | 1981-04-21 | 1105 | 0 | ZINC IN BOTTOM DEPOSITS (MG/KG AS ZN DRY WGT) | 54.9
476326 | BELOW (FORMER) HALLS MILL DAM | DUCK RIVER 202.2 (SHOALS) | 1981-04-21 | 1105 | 0 | ALUMINUM IN BOTTOM DEPOSITS (MG/KG AS AL DRY WGT) | 4750
476326 | BELOW (FORMER) HALLS MILL DAM | DUCK RIVER 202.2 (SHOALS) | 1981-04-21 | 1105 | 0 | SELENIUM IN BOTTOM DEPOSITS (MG/KG AS SE DRY WGT) | 0.8
476326 | BELOW (FORMER) HALLS MILL DAM | DUCK RIVER 202.2 (SHOALS) | 1981-04-21 | 1105 | 0 | IRON IN BOTTOM DEPOSITS (MG/KG AS FE DRY WGT) | 10800
476326 | BELOW (FORMER) HALLS MILL DAM | DUCK RIVER 202.2 (SHOALS) | 1981-04-21 | 1105 | 0 | MERCURY,TOT. IN BOT. DEPOS. (MG/KG AS HG DRY WGT) | 0.1
TVAC/476330 | 35deg. 27min. 59sec. N | 35.4664 | 35 | 27 | 59 | 86deg. 17min. 15sec. W | -86.2875 | 86 | 17 | 15
476330 | DOWNSTREAM FROM DEMENT BRIDGE | DUCK RIVER 243.1+ (INFLOW) | 1980-07-22 | 755 | 0 | X-SEC. LOC., HORIZ (% FROM R BANK LOOK UPSTR.) | 1
476330 | DOWNSTREAM FROM DEMENT BRIDGE | DUCK RIVER 243.1+ (INFLOW) | 1980-07-22 | 755 | 0 | TEMPERATURE, WATER (DEGREES CENTIGRADE) | 16.8
476330 | DOWNSTREAM FROM DEMENT BRIDGE | DUCK RIVER 243.1+ (INFLOW) | 1980-07-22 | 755 | 0 | SPECIFIC CONDUCTANCE (UMHOS/CM @ 25C) | 83
476330 | DOWNSTREAM FROM DEMENT BRIDGE | DUCK RIVER 243.1+ (INFLOW) | 1980-07-22 | 755 | 0 | SAMPLING STATION LOCATION VERTICAL (METERS) | 0.3
476330 | DOWNSTREAM FROM DEMENT BRIDGE | DUCK RIVER 243.1+ (INFLOW) | 1980-07-22 | 755 | 0 | OXYGEN, DISSOLVED MG/L | 8.6
476330 | DOWNSTREAM FROM DEMENT BRIDGE | DUCK RIVER 243.1+ (INFLOW) | 1980-07-22 | 755 | 0 | OXYGEN, DISSOLVED, PERCENT OF SATURATION % | 88.6598
476330 | DOWNSTREAM FROM DEMENT BRIDGE | DUCK RIVER 243.1+ (INFLOW) | 1980-07-22 | 755 | 0 | PH (STANDARD UNITS) | 7.4
476330 | DOWNSTREAM FROM DEMENT BRIDGE | DUCK RIVER 243.1+ (INFLOW) | 1980-07-22 | 758 | 0 | X-SEC. LOC., HORIZ (% FROM R BANK LOOK UPSTR.) | 25
476330 | DOWNSTREAM FROM DEMENT BRIDGE | DUCK RIVER 243.1+ (INFLOW) | 1980-07-22 | 758 | 0 | TEMPERATURE, WATER (DEGREES CENTIGRADE) | 17.3
476330 | DOWNSTREAM FROM DEMENT BRIDGE | DUCK RIVER 243.1+ (INFLOW) | 1980-07-22 | 758 | 0 | SPECIFIC CONDUCTANCE (UMHOS/CM @ 25C) | 49
476330 | DOWNSTREAM FROM DEMENT BRIDGE | DUCK RIVER 243.1+ (INFLOW) | 1980-07-22 | 758 | 0 | SAMPLING STATION LOCATION VERTICAL (METERS) | 0.3
476330 | DOWNSTREAM FROM DEMENT BRIDGE | DUCK RIVER 243.1+ (INFLOW) | 1980-07-22 | 758 | 0 | OXYGEN, DISSOLVED MG/L | 8.6
476330 | DOWNSTREAM FROM DEMENT BRIDGE | DUCK RIVER 243.1+ (INFLOW) | 1980-07-22 | 758 | 0 | OXYGEN, DISSOLVED, PERCENT OF SATURATION % | 88.6598
476330 | DOWNSTREAM FROM DEMENT BRIDGE | DUCK RIVER 243.1+ (INFLOW) | 1980-07-22 | 758 | 0 | PH (STANDARD UNITS) | 7.6
476330 | DOWNSTREAM FROM DEMENT BRIDGE | DUCK RIVER 243.1+ (INFLOW) | 1980-07-22 | 802 | 0 | X-SEC. LOC., HORIZ (% FROM R BANK LOOK UPSTR.) | 50
476330 | DOWNSTREAM FROM DEMENT BRIDGE | DUCK RIVER 243.1+ (INFLOW) | 1980-07-22 | 802 | 0 | TEMPERATURE, WATER (DEGREES CENTIGRADE) | 17.1
476330 | DOWNSTREAM FROM DEMENT BRIDGE | DUCK RIVER 243.1+ (INFLOW) | 1980-07-22 | 802 | 0 | COLOR (PLATINUM-COBALT UNITS) | 18
476330 | DOWNSTREAM FROM DEMENT BRIDGE | DUCK RIVER 243.1+ (INFLOW) | 1980-07-22 | 802 | 0 | COLOR,APPARENT(UNFILTERED SAMPLE) PLAT-COB UNITS | 43
476330 | DOWNSTREAM FROM DEMENT BRIDGE | DUCK RIVER 243.1+ (INFLOW) | 1980-07-22 | 802 | 0 | SPECIFIC CONDUCTANCE (UMHOS/CM @ 25C) | 84
476330 | DOWNSTREAM FROM DEMENT BRIDGE | DUCK RIVER 243.1+ (INFLOW) | 1980-07-22 | 802 | 0 | SAMPLING STATION LOCATION VERTICAL (METERS) | 0.3
476330 | DOWNSTREAM FROM DEMENT BRIDGE | DUCK RIVER 243.1+ (INFLOW) | 1980-07-22 | 802 | 0 | OXYGEN, DISSOLVED MG/L | 8.6
476330 | DOWNSTREAM FROM DEMENT BRIDGE | DUCK RIVER 243.1+ (INFLOW) | 1980-07-22 | 802 | 0 | OXYGEN, DISSOLVED, PERCENT OF SATURATION % | 88.6625
476330 | DOWNSTREAM FROM DEMENT BRIDGE | DUCK RIVER 243.1+ (INFLOW) | 1980-07-22 | 802 | 0 | BOD, 5 DAY, 20 DEG C MG/L | 1.8
476330 | DOWNSTREAM FROM DEMENT BRIDGE | DUCK RIVER 243.1+ (INFLOW) | 1980-07-22 | 802 | 0 | COD, .025N K2CR2O7 MG/L | 9
476330 | DOWNSTREAM FROM DEMENT BRIDGE | DUCK RIVER 243.1+ (INFLOW) | 1980-07-22 | 802 | 0 | PH (STANDARD UNITS) | 7.6
476330 | DOWNSTREAM FROM DEMENT BRIDGE | DUCK RIVER 243.1+ (INFLOW) | 1980-07-22 | 802 | 0 | ALKALINITY, TOTAL (MG/L AS CACO3) | 36
476330 | DOWNSTREAM FROM DEMENT BRIDGE | DUCK RIVER 243.1+ (INFLOW) | 1980-07-22 | 802 | 0 | ALKALINITY, PHENOLPHTHALEIN (MG/L) | 0
476330 | DOWNSTREAM FROM DEMENT BRIDGE | DUCK RIVER 243.1+ (INFLOW) | 1980-07-22 | 802 | 0 | RESIDUE, TOTAL NONFILTRABLE (MG/L) | 14
476330 | DOWNSTREAM FROM DEMENT BRIDGE | DUCK RIVER 243.1+ (INFLOW) | 1980-07-22 | 802 | 0 | NITROGEN, TOTAL (MG/L AS N) | 0.81
476330 | DOWNSTREAM FROM DEMENT BRIDGE | DUCK RIVER 243.1+ (INFLOW) | 1980-07-22 | 802 | 0 | NITROGEN, ORGANIC, TOTAL (MG/L AS N) | 0.28
476330 | DOWNSTREAM FROM DEMENT BRIDGE | DUCK RIVER 243.1+ (INFLOW) | 1980-07-22 | 802 | 0 | NITROGEN, AMMONIA, TOTAL (MG/L AS N) | 0.12
476330 | DOWNSTREAM FROM DEMENT BRIDGE | DUCK RIVER 243.1+ (INFLOW) | 1980-07-22 | 802 | 0 | AMMONIA, UNIONZED (MG/L AS N) | 0.0015083
476330 | DOWNSTREAM FROM DEMENT BRIDGE | DUCK RIVER 243.1+ (INFLOW) | 1980-07-22 | 802 | 0 | AMMONIA, UNIONIZED (CALC FR TEMP-PH-NH4) (MG/L) | 0.0018339
476330 | DOWNSTREAM FROM DEMENT BRIDGE | DUCK RIVER 243.1+ (INFLOW) | 1980-07-22 | 802 | 0 | NITRITE PLUS NITRATE, TOTAL 1 DET. (MG/L AS N) | 0.41
476330 | DOWNSTREAM FROM DEMENT BRIDGE | DUCK RIVER 243.1+ (INFLOW) | 1980-07-22 | 802 | 0 | PHOSPHORUS, TOTAL (MG/L AS P) | 0.06
476330 | DOWNSTREAM FROM DEMENT BRIDGE | DUCK RIVER 243.1+ (INFLOW) | 1980-07-22 | 802 | 0 | CARBON, TOTAL ORGANIC (MG/L AS C) | 4
476330 | DOWNSTREAM FROM DEMENT BRIDGE | DUCK RIVER 243.1+ (INFLOW) | 1980-07-22 | 802 | 0 | CARBON, DISSOLVED ORGANIC (MG/L AS C) | 3.1
476330 | DOWNSTREAM FROM DEMENT BRIDGE | DUCK RIVER 243.1+ (INFLOW) | 1980-07-22 | 802 | 0 | HARDNESS, TOTAL (MG/L AS CACO3) | 40
476330 | DOWNSTREAM FROM DEMENT BRIDGE | DUCK RIVER 243.1+ (INFLOW) | 1980-07-22 | 802 | 0 | CHLORIDE,TOTAL IN WATER MG/L | 3
476330 | DOWNSTREAM FROM DEMENT BRIDGE | DUCK RIVER 243.1+ (INFLOW) | 1980-07-22 | 802 | 0 | SULFATE, TOTAL (MG/L AS SO4) | 4
476330 | DOWNSTREAM FROM DEMENT BRIDGE | DUCK RIVER 243.1+ (INFLOW) | 1980-07-22 | 802 | 0 | COLIFORM,TOT,MEMBRANE FILTER,IMMED.M-ENDO MED,35C | 9200
476330 | DOWNSTREAM FROM DEMENT BRIDGE | DUCK RIVER 243.1+ (INFLOW) | 1980-07-22 | 802 | 0 | FECAL COLIFORM,MEMBR FILTER,M-FC BROTH,44.5 C | 240
476330 | DOWNSTREAM FROM DEMENT BRIDGE | DUCK RIVER 243.1+ (INFLOW) | 1980-07-22 | 802 | 0 | PHOSPHORUS,IN TOTAL ORTHOPHOSPHATE (MG/L AS P) | 0.01
476330 | DOWNSTREAM FROM DEMENT BRIDGE | DUCK RIVER 243.1+ (INFLOW) | 1980-07-22 | 805 | 0 | X-SEC. LOC., HORIZ (% FROM R BANK LOOK UPSTR.) | 75
476330 | DOWNSTREAM FROM DEMENT BRIDGE | DUCK RIVER 243.1+ (INFLOW) | 1980-07-22 | 805 | 0 | TEMPERATURE, WATER (DEGREES CENTIGRADE) | 16.7
476330 | DOWNSTREAM FROM DEMENT BRIDGE | DUCK RIVER 243.1+ (INFLOW) | 1980-07-22 | 805 | 0 | SPECIFIC CONDUCTANCE (UMHOS/CM @ 25C) | 82
476330 | DOWNSTREAM FROM DEMENT BRIDGE | DUCK RIVER 243.1+ (INFLOW) | 1980-07-22 | 805 | 0 | SAMPLING STATION LOCATION VERTICAL (METERS) | 0.3
476330 | DOWNSTREAM FROM DEMENT BRIDGE | DUCK RIVER 243.1+ (INFLOW) | 1980-07-22 | 805 | 0 | OXYGEN, DISSOLVED MG/L | 8.7
476330 | DOWNSTREAM FROM DEMENT BRIDGE | DUCK RIVER 243.1+ (INFLOW) | 1980-07-22 | 805 | 0 | OXYGEN, DISSOLVED, PERCENT OF SATURATION % | 89.6907
476330 | DOWNSTREAM FROM DEMENT BRIDGE | DUCK RIVER 243.1+ (INFLOW) | 1980-07-22 | 805 | 0 | PH (STANDARD UNITS) | 7.4
476330 | DOWNSTREAM FROM DEMENT BRIDGE | DUCK RIVER 243.1+ (INFLOW) | 1980-08-20 | 855 | 0 | X-SEC. LOC., HORIZ (% FROM R BANK LOOK UPSTR.) | 25
476330 | DOWNSTREAM FROM DEMENT BRIDGE | DUCK RIVER 243.1+ (INFLOW) | 1980-08-20 | 855 | 0 | TEMPERATURE, WATER (DEGREES CENTIGRADE) | 21.6
476330 | DOWNSTREAM FROM DEMENT BRIDGE | DUCK RIVER 243.1+ (INFLOW) | 1980-08-20 | 855 | 0 | SPECIFIC CONDUCTANCE (UMHOS/CM @ 25C) | 150
476330 | DOWNSTREAM FROM DEMENT BRIDGE | DUCK RIVER 243.1+ (INFLOW) | 1980-08-20 | 855 | 0 | SAMPLING STATION LOCATION VERTICAL (METERS) | 0.3
476330 | DOWNSTREAM FROM DEMENT BRIDGE | DUCK RIVER 243.1+ (INFLOW) | 1980-08-20 | 855 | 0 | OXYGEN, DISSOLVED MG/L | 8.1
476330 | DOWNSTREAM FROM DEMENT BRIDGE | DUCK RIVER 243.1+ (INFLOW) | 1980-08-20 | 855 | 0 | OXYGEN, DISSOLVED, PERCENT OF SATURATION % | 92.0454
476330 | DOWNSTREAM FROM DEMENT BRIDGE | DUCK RIVER 243.1+ (INFLOW) | 1980-08-20 | 855 | 0 | PH (STANDARD UNITS) | 8.7
476330 | DOWNSTREAM FROM DEMENT BRIDGE | DUCK RIVER 243.1+ (INFLOW) | 1980-08-20 | 857 | 0 | X-SEC. LOC., HORIZ (% FROM R BANK LOOK UPSTR.) | 50
476330 | DOWNSTREAM FROM DEMENT BRIDGE | DUCK RIVER 243.1+ (INFLOW) | 1980-08-20 | 857 | 0 | TEMPERATURE, WATER (DEGREES CENTIGRADE) | 22.2
476330 | DOWNSTREAM FROM DEMENT BRIDGE | DUCK RIVER 243.1+ (INFLOW) | 1980-08-20 | 857 | 0 | COLOR (PLATINUM-COBALT UNITS) | 21
476330 | DOWNSTREAM FROM DEMENT BRIDGE | DUCK RIVER 243.1+ (INFLOW) | 1980-08-20 | 857 | 0 | COLOR,APPARENT(UNFILTERED SAMPLE) PLAT-COB UNITS | 39
476330 | DOWNSTREAM FROM DEMENT BRIDGE | DUCK RIVER 243.1+ (INFLOW) | 1980-08-20 | 857 | 0 | SPECIFIC CONDUCTANCE (UMHOS/CM @ 25C) | 150
476330 | DOWNSTREAM FROM DEMENT BRIDGE | DUCK RIVER 243.1+ (INFLOW) | 1980-08-20 | 857 | 0 | SAMPLING STATION LOCATION VERTICAL (METERS) | 0.3
476330 | DOWNSTREAM FROM DEMENT BRIDGE | DUCK RIVER 243.1+ (INFLOW) | 1980-08-20 | 857 | 0 | OXYGEN, DISSOLVED MG/L | 8.6
476330 | DOWNSTREAM FROM DEMENT BRIDGE | DUCK RIVER 243.1+ (INFLOW) | 1980-08-20 | 857 | 0 | OXYGEN, DISSOLVED, PERCENT OF SATURATION % | 97.729
476330 | DOWNSTREAM FROM DEMENT BRIDGE | DUCK RIVER 243.1+ (INFLOW) | 1980-08-20 | 857 | 0 | BOD, 5 DAY, 20 DEG C MG/L | 1.8
476330 | DOWNSTREAM FROM DEMENT BRIDGE | DUCK RIVER 243.1+ (INFLOW) | 1980-08-20 | 857 | 0 | COD, .025N K2CR2O7 MG/L | 6
476330 | DOWNSTREAM FROM DEMENT BRIDGE | DUCK RIVER 243.1+ (INFLOW) | 1980-08-20 | 857 | 0 | PH (STANDARD UNITS) | 8.8
476330 | DOWNSTREAM FROM DEMENT BRIDGE | DUCK RIVER 243.1+ (INFLOW) | 1980-08-20 | 857 | 0 | ALKALINITY, TOTAL (MG/L AS CACO3) | 38
476330 | DOWNSTREAM FROM DEMENT BRIDGE | DUCK RIVER 243.1+ (INFLOW) | 1980-08-20 | 857 | 0 | RESIDUE, TOTAL NONFILTRABLE (MG/L) | 10
476330 | DOWNSTREAM FROM DEMENT BRIDGE | DUCK RIVER 243.1+ (INFLOW) | 1980-08-20 | 857 | 0 | NITROGEN, TOTAL (MG/L AS N) | 0.61
476330 | DOWNSTREAM FROM DEMENT BRIDGE | DUCK RIVER 243.1+ (INFLOW) | 1980-08-20 | 857 | 0 | NITROGEN, ORGANIC, TOTAL (MG/L AS N) | 0.13
476330 | DOWNSTREAM FROM DEMENT BRIDGE | DUCK RIVER 243.1+ (INFLOW) | 1980-08-20 | 857 | 0 | NITROGEN, AMMONIA, TOTAL (MG/L AS N) | 0.15
476330 | DOWNSTREAM FROM DEMENT BRIDGE | DUCK RIVER 243.1+ (INFLOW) | 1980-08-20 | 857 | 0 | AMMONIA, UNIONZED (MG/L AS N) | 0.033999
476330 | DOWNSTREAM FROM DEMENT BRIDGE | DUCK RIVER 243.1+ (INFLOW) | 1980-08-20 | 857 | 0 | AMMONIA, UNIONIZED (CALC FR TEMP-PH-NH4) (MG/L) | 0.04134
476330 | DOWNSTREAM FROM DEMENT BRIDGE | DUCK RIVER 243.1+ (INFLOW) | 1980-08-20 | 857 | 0 | NITRITE PLUS NITRATE, TOTAL 1 DET. (MG/L AS N) | 0.33
476330 | DOWNSTREAM FROM DEMENT BRIDGE | DUCK RIVER 243.1+ (INFLOW) | 1980-08-20 | 857 | 0 | PHOSPHORUS, TOTAL (MG/L AS P) | 0.08
476330 | DOWNSTREAM FROM DEMENT BRIDGE | DUCK RIVER 243.1+ (INFLOW) | 1980-08-20 | 857 | 0 | CARBON, TOTAL ORGANIC (MG/L AS C) | 3.8
476330 | DOWNSTREAM FROM DEMENT BRIDGE | DUCK RIVER 243.1+ (INFLOW) | 1980-08-20 | 857 | 0 | CARBON, DISSOLVED ORGANIC (MG/L AS C) | 1.6
476330 | DOWNSTREAM FROM DEMENT BRIDGE | DUCK RIVER 243.1+ (INFLOW) | 1980-08-20 | 857 | 0 | HARDNESS, TOTAL (MG/L AS CACO3) | 46
476330 | DOWNSTREAM FROM DEMENT BRIDGE | DUCK RIVER 243.1+ (INFLOW) | 1980-08-20 | 857 | 0 | CHLORIDE,TOTAL IN WATER MG/L | 2
476330 | DOWNSTREAM FROM DEMENT BRIDGE | DUCK RIVER 243.1+ (INFLOW) | 1980-08-20 | 857 | 0 | SULFATE, TOTAL (MG/L AS SO4) | 4
476330 | DOWNSTREAM FROM DEMENT BRIDGE | DUCK RIVER 243.1+ (INFLOW) | 1980-08-20 | 857 | 0 | COLIFORM,TOT,MEMBRANE FILTER,IMMED.M-ENDO MED,35C | 71000
476330 | DOWNSTREAM FROM DEMENT BRIDGE | DUCK RIVER 243.1+ (INFLOW) | 1980-08-20 | 857 | 0 | FECAL COLIFORM,MEMBR FILTER,M-FC BROTH,44.5 C | 10
476330 | DOWNSTREAM FROM DEMENT BRIDGE | DUCK RIVER 243.1+ (INFLOW) | 1980-08-20 | 857 | 0 | FECAL STREPTOCOCCI,MF M-ENTEROCOCCUS AGAR,35C,48H | 510
476330 | DOWNSTREAM FROM DEMENT BRIDGE | DUCK RIVER 243.1+ (INFLOW) | 1980-08-20 | 857 | 0 | RESIDUE,TOTAL FILTRABLE (DRIED AT 180C),MG/L | 50
476330 | DOWNSTREAM FROM DEMENT BRIDGE | DUCK RIVER 243.1+ (INFLOW) | 1980-08-20 | 857 | 0 | PHOSPHORUS,IN TOTAL ORTHOPHOSPHATE (MG/L AS P) | 0.03
476330 | DOWNSTREAM FROM DEMENT BRIDGE | DUCK RIVER 243.1+ (INFLOW) | 1980-08-20 | 857 | 0 | RATIO OF FECAL COLIFORM TO FECAL STREPTOCOCCI(CAL) | 0.019608
476330 | DOWNSTREAM FROM DEMENT BRIDGE | DUCK RIVER 243.1+ (INFLOW) | 1980-08-20 | 900 | 0 | X-SEC. LOC., HORIZ (% FROM R BANK LOOK UPSTR.) | 75
476330 | DOWNSTREAM FROM DEMENT BRIDGE | DUCK RIVER 243.1+ (INFLOW) | 1980-08-20 | 900 | 0 | TEMPERATURE, WATER (DEGREES CENTIGRADE) | 21.5
476330 | DOWNSTREAM FROM DEMENT BRIDGE | DUCK RIVER 243.1+ (INFLOW) | 1980-08-20 | 900 | 0 | SPECIFIC CONDUCTANCE (UMHOS/CM @ 25C) | 150
476330 | DOWNSTREAM FROM DEMENT BRIDGE | DUCK RIVER 243.1+ (INFLOW) | 1980-08-20 | 900 | 0 | SAMPLING STATION LOCATION VERTICAL (METERS) | 0.3
476330 | DOWNSTREAM FROM DEMENT BRIDGE | DUCK RIVER 243.1+ (INFLOW) | 1980-08-20 | 900 | 0 | OXYGEN, DISSOLVED MG/L | 7.6
476330 | DOWNSTREAM FROM DEMENT BRIDGE | DUCK RIVER 243.1+ (INFLOW) | 1980-08-20 | 900 | 0 | OXYGEN, DISSOLVED, PERCENT OF SATURATION % | 84.4444
476330 | DOWNSTREAM FROM DEMENT BRIDGE | DUCK RIVER 243.1+ (INFLOW) | 1980-08-20 | 900 | 0 | PH (STANDARD UNITS) | 8.9
476330 | DOWNSTREAM FROM DEMENT BRIDGE | DUCK RIVER 243.1+ (INFLOW) | 1980-09-18 | 930 | 0 | X-SEC. LOC., HORIZ (% FROM R BANK LOOK UPSTR.) | 25
476330 | DOWNSTREAM FROM DEMENT BRIDGE | DUCK RIVER 243.1+ (INFLOW) | 1980-09-18 | 930 | 0 | TEMPERATURE, WATER (DEGREES CENTIGRADE) | 18
476330 | DOWNSTREAM FROM DEMENT BRIDGE | DUCK RIVER 243.1+ (INFLOW) | 1980-09-18 | 930 | 0 | SPECIFIC CONDUCTANCE (UMHOS/CM @ 25C) | 160
476330 | DOWNSTREAM FROM DEMENT BRIDGE | DUCK RIVER 243.1+ (INFLOW) | 1980-09-18 | 930 | 0 | SAMPLING STATION LOCATION VERTICAL (METERS) | 0.3
476330 | DOWNSTREAM FROM DEMENT BRIDGE | DUCK RIVER 243.1+ (INFLOW) | 1980-09-18 | 930 | 0 | OXYGEN, DISSOLVED MG/L | 3.8
476330 | DOWNSTREAM FROM DEMENT BRIDGE | DUCK RIVER 243.1+ (INFLOW) | 1980-09-18 | 930 | 0 | OXYGEN, DISSOLVED, PERCENT OF SATURATION % | 40
476330 | DOWNSTREAM FROM DEMENT BRIDGE | DUCK RIVER 243.1+ (INFLOW) | 1980-09-18 | 930 | 0 | PH (STANDARD UNITS) | 8.3
476330 | DOWNSTREAM FROM DEMENT BRIDGE | DUCK RIVER 243.1+ (INFLOW) | 1980-09-18 | 935 | 0 | X-SEC. LOC., HORIZ (% FROM R BANK LOOK UPSTR.) | 50
476330 | DOWNSTREAM FROM DEMENT BRIDGE | DUCK RIVER 243.1+ (INFLOW) | 1980-09-18 | 935 | 0 | TEMPERATURE, WATER (DEGREES CENTIGRADE) | 17.5
476330 | DOWNSTREAM FROM DEMENT BRIDGE | DUCK RIVER 243.1+ (INFLOW) | 1980-09-18 | 935 | 0 | COLOR (PLATINUM-COBALT UNITS) | 24
476330 | DOWNSTREAM FROM DEMENT BRIDGE | DUCK RIVER 243.1+ (INFLOW) | 1980-09-18 | 935 | 0 | COLOR,APPARENT(UNFILTERED SAMPLE) PLAT-COB UNITS | 55
476330 | DOWNSTREAM FROM DEMENT BRIDGE | DUCK RIVER 243.1+ (INFLOW) | 1980-09-18 | 935 | 0 | SPECIFIC CONDUCTANCE (UMHOS/CM @ 25C) | 90
476330 | DOWNSTREAM FROM DEMENT BRIDGE | DUCK RIVER 243.1+ (INFLOW) | 1980-09-18 | 935 | 0 | SAMPLING STATION LOCATION VERTICAL (METERS) | 0.3
476330 | DOWNSTREAM FROM DEMENT BRIDGE | DUCK RIVER 243.1+ (INFLOW) | 1980-09-18 | 935 | 0 | OXYGEN, DISSOLVED MG/L | 3.9
476330 | DOWNSTREAM FROM DEMENT BRIDGE | DUCK RIVER 243.1+ (INFLOW) | 1980-09-18 | 935 | 0 | OXYGEN, DISSOLVED, PERCENT OF SATURATION % | 40.2074
476330 | DOWNSTREAM FROM DEMENT BRIDGE | DUCK RIVER 243.1+ (INFLOW) | 1980-09-18 | 935 | 0 | BOD, 5 DAY, 20 DEG C MG/L | 2.2
476330 | DOWNSTREAM FROM DEMENT BRIDGE | DUCK RIVER 243.1+ (INFLOW) | 1980-09-18 | 935 | 0 | COD, .025N K2CR2O7 MG/L | 9
476330 | DOWNSTREAM FROM DEMENT BRIDGE | DUCK RIVER 243.1+ (INFLOW) | 1980-09-18 | 935 | 0 | PH (STANDARD UNITS) | 8.4
476330 | DOWNSTREAM FROM DEMENT BRIDGE | DUCK RIVER 243.1+ (INFLOW) | 1980-09-18 | 935 | 0 | ALKALINITY, TOTAL (MG/L AS CACO3) | 38
476330 | DOWNSTREAM FROM DEMENT BRIDGE | DUCK RIVER 243.1+ (INFLOW) | 1980-09-18 | 935 | 0 | RESIDUE, TOTAL NONFILTRABLE (MG/L) | 9
476330 | DOWNSTREAM FROM DEMENT BRIDGE | DUCK RIVER 243.1+ (INFLOW) | 1980-09-18 | 935 | 0 | NITROGEN, TOTAL (MG/L AS N) | 0.65
476330 | DOWNSTREAM FROM DEMENT BRIDGE | DUCK RIVER 243.1+ (INFLOW) | 1980-09-18 | 935 | 0 | NITROGEN, ORGANIC, TOTAL (MG/L AS N) | 0.09
476330 | DOWNSTREAM FROM DEMENT BRIDGE | DUCK RIVER 243.1+ (INFLOW) | 1980-09-18 | 935 | 0 | NITROGEN, AMMONIA, TOTAL (MG/L AS N) | 0.19
476330 | DOWNSTREAM FROM DEMENT BRIDGE | DUCK RIVER 243.1+ (INFLOW) | 1980-09-18 | 935 | 0 | AMMONIA, UNIONZED (MG/L AS N) | 0.014519
476330 | DOWNSTREAM FROM DEMENT BRIDGE | DUCK RIVER 243.1+ (INFLOW) | 1980-09-18 | 935 | 0 | AMMONIA, UNIONIZED (CALC FR TEMP-PH-NH4) (MG/L) | 0.017653
476330 | DOWNSTREAM FROM DEMENT BRIDGE | DUCK RIVER 243.1+ (INFLOW) | 1980-09-18 | 935 | 0 | NITRITE PLUS NITRATE, TOTAL 1 DET. (MG/L AS N) | 0.37
476330 | DOWNSTREAM FROM DEMENT BRIDGE | DUCK RIVER 243.1+ (INFLOW) | 1980-09-18 | 935 | 0 | PHOSPHORUS, TOTAL (MG/L AS P) | 0.09
476330 | DOWNSTREAM FROM DEMENT BRIDGE | DUCK RIVER 243.1+ (INFLOW) | 1980-09-18 | 935 | 0 | CARBON, TOTAL ORGANIC (MG/L AS C) | 3.7
476330 | DOWNSTREAM FROM DEMENT BRIDGE | DUCK RIVER 243.1+ (INFLOW) | 1980-09-18 | 935 | 0 | CARBON, DISSOLVED ORGANIC (MG/L AS C) | 2.4
476330 | DOWNSTREAM FROM DEMENT BRIDGE | DUCK RIVER 243.1+ (INFLOW) | 1980-09-18 | 935 | 0 | HARDNESS, TOTAL (MG/L AS CACO3) | 43
476330 | DOWNSTREAM FROM DEMENT BRIDGE | DUCK RIVER 243.1+ (INFLOW) | 1980-09-18 | 935 | 0 | CHLORIDE,TOTAL IN WATER MG/L | 3
476330 | DOWNSTREAM FROM DEMENT BRIDGE | DUCK RIVER 243.1+ (INFLOW) | 1980-09-18 | 935 | 0 | SULFATE, TOTAL (MG/L AS SO4) | 6
476330 | DOWNSTREAM FROM DEMENT BRIDGE | DUCK RIVER 243.1+ (INFLOW) | 1980-09-18 | 935 | 0 | COLIFORM,TOT,MEMBRANE FILTER,IMMED.M-ENDO MED,35C | 500
476330 | DOWNSTREAM FROM DEMENT BRIDGE | DUCK RIVER 243.1+ (INFLOW) | 1980-09-18 | 935 | 0 | FECAL COLIFORM,MEMBR FILTER,M-FC BROTH,44.5 C | 450
476330 | DOWNSTREAM FROM DEMENT BRIDGE | DUCK RIVER 243.1+ (INFLOW) | 1980-09-18 | 935 | 0 | FECAL STREPTOCOCCI,MF M-ENTEROCOCCUS AGAR,35C,48H | 570
476330 | DOWNSTREAM FROM DEMENT BRIDGE | DUCK RIVER 243.1+ (INFLOW) | 1980-09-18 | 935 | 0 | RESIDUE,TOTAL FILTRABLE (DRIED AT 180C),MG/L | 70
476330 | DOWNSTREAM FROM DEMENT BRIDGE | DUCK RIVER 243.1+ (INFLOW) | 1980-09-18 | 935 | 0 | PHOSPHORUS,IN TOTAL ORTHOPHOSPHATE (MG/L AS P) | 0.03
476330 | DOWNSTREAM FROM DEMENT BRIDGE | DUCK RIVER 243.1+ (INFLOW) | 1980-09-18 | 935 | 0 | RATIO OF FECAL COLIFORM TO FECAL STREPTOCOCCI(CAL) | 0.78947
476330 | DOWNSTREAM FROM DEMENT BRIDGE | DUCK RIVER 243.1+ (INFLOW) | 1980-09-18 | 950 | 0 | X-SEC. LOC., HORIZ (% FROM R BANK LOOK UPSTR.) | 75
476330 | DOWNSTREAM FROM DEMENT BRIDGE | DUCK RIVER 243.1+ (INFLOW) | 1980-09-18 | 950 | 0 | TEMPERATURE, WATER (DEGREES CENTIGRADE) | 17.8
476330 | DOWNSTREAM FROM DEMENT BRIDGE | DUCK RIVER 243.1+ (INFLOW) | 1980-09-18 | 950 | 0 | SPECIFIC CONDUCTANCE (UMHOS/CM @ 25C) | 160
476330 | DOWNSTREAM FROM DEMENT BRIDGE | DUCK RIVER 243.1+ (INFLOW) | 1980-09-18 | 950 | 0 | SAMPLING STATION LOCATION VERTICAL (METERS) | 0.3
476330 | DOWNSTREAM FROM DEMENT BRIDGE | DUCK RIVER 243.1+ (INFLOW) | 1980-09-18 | 950 | 0 | OXYGEN, DISSOLVED MG/L | 3.7
476330 | DOWNSTREAM FROM DEMENT BRIDGE | DUCK RIVER 243.1+ (INFLOW) | 1980-09-18 | 950 | 0 | OXYGEN, DISSOLVED, PERCENT OF SATURATION % | 38.9473
476330 | DOWNSTREAM FROM DEMENT BRIDGE | DUCK RIVER 243.1+ (INFLOW) | 1980-09-18 | 950 | 0 | PH (STANDARD UNITS) | 8.3
476330 | DOWNSTREAM FROM DEMENT BRIDGE | DUCK RIVER 243.1+ (INFLOW) | 1980-10-16 | 920 | 0 | X-SEC. LOC., HORIZ (% FROM R BANK LOOK UPSTR.) | 25
476330 | DOWNSTREAM FROM DEMENT BRIDGE | DUCK RIVER 243.1+ (INFLOW) | 1980-10-16 | 920 | 0 | TEMPERATURE, WATER (DEGREES CENTIGRADE) | 16.2
476330 | DOWNSTREAM FROM DEMENT BRIDGE | DUCK RIVER 243.1+ (INFLOW) | 1980-10-16 | 920 | 0 | SPECIFIC CONDUCTANCE (UMHOS/CM @ 25C) | 110
476330 | DOWNSTREAM FROM DEMENT BRIDGE | DUCK RIVER 243.1+ (INFLOW) | 1980-10-16 | 920 | 0 | SAMPLING STATION LOCATION VERTICAL (METERS) | 0.3
476330 | DOWNSTREAM FROM DEMENT BRIDGE | DUCK RIVER 243.1+ (INFLOW) | 1980-10-16 | 920 | 0 | OXYGEN, DISSOLVED MG/L | 8.6
476330 | DOWNSTREAM FROM DEMENT BRIDGE | DUCK RIVER 243.1+ (INFLOW) | 1980-10-16 | 920 | 0 | OXYGEN, DISSOLVED, PERCENT OF SATURATION % | 86
476330 | DOWNSTREAM FROM DEMENT BRIDGE | DUCK RIVER 243.1+ (INFLOW) | 1980-10-16 | 920 | 0 | PH (STANDARD UNITS) | 7
476330 | DOWNSTREAM FROM DEMENT BRIDGE | DUCK RIVER 243.1+ (INFLOW) | 1980-10-16 | 922 | 0 | X-SEC. LOC., HORIZ (% FROM R BANK LOOK UPSTR.) | 50
476330 | DOWNSTREAM FROM DEMENT BRIDGE | DUCK RIVER 243.1+ (INFLOW) | 1980-10-16 | 922 | 0 | TEMPERATURE, WATER (DEGREES CENTIGRADE) | 16.2
476330 | DOWNSTREAM FROM DEMENT BRIDGE | DUCK RIVER 243.1+ (INFLOW) | 1980-10-16 | 922 | 0 | COLOR (PLATINUM-COBALT UNITS) | 23
476330 | DOWNSTREAM FROM DEMENT BRIDGE | DUCK RIVER 243.1+ (INFLOW) | 1980-10-16 | 922 | 0 | COLOR,APPARENT(UNFILTERED SAMPLE) PLAT-COB UNITS | 42
476330 | DOWNSTREAM FROM DEMENT BRIDGE | DUCK RIVER 243.1+ (INFLOW) | 1980-10-16 | 922 | 0 | SPECIFIC CONDUCTANCE (UMHOS/CM @ 25C) | 73
476330 | DOWNSTREAM FROM DEMENT BRIDGE | DUCK RIVER 243.1+ (INFLOW) | 1980-10-16 | 922 | 0 | SAMPLING STATION LOCATION VERTICAL (METERS) | 0.3
476330 | DOWNSTREAM FROM DEMENT BRIDGE | DUCK RIVER 243.1+ (INFLOW) | 1980-10-16 | 922 | 0 | OXYGEN, DISSOLVED MG/L | 8.6
476330 | DOWNSTREAM FROM DEMENT BRIDGE | DUCK RIVER 243.1+ (INFLOW) | 1980-10-16 | 922 | 0 | OXYGEN, DISSOLVED, PERCENT OF SATURATION % | 86.0017
476330 | DOWNSTREAM FROM DEMENT BRIDGE | DUCK RIVER 243.1+ (INFLOW) | 1980-10-16 | 922 | 0 | BOD, 5 DAY, 20 DEG C MG/L | 1.6
476330 | DOWNSTREAM FROM DEMENT BRIDGE | DUCK RIVER 243.1+ (INFLOW) | 1980-10-16 | 922 | 0 | COD, .025N K2CR2O7 MG/L | 7
476330 | DOWNSTREAM FROM DEMENT BRIDGE | DUCK RIVER 243.1+ (INFLOW) | 1980-10-16 | 922 | 0 | PH (STANDARD UNITS) | 7
476330 | DOWNSTREAM FROM DEMENT BRIDGE | DUCK RIVER 243.1+ (INFLOW) | 1980-10-16 | 922 | 0 | ALKALINITY, TOTAL (MG/L AS CACO3) | 38
476330 | DOWNSTREAM FROM DEMENT BRIDGE | DUCK RIVER 243.1+ (INFLOW) | 1980-10-16 | 922 | 0 | ALKALINITY, PHENOLPHTHALEIN (MG/L) | 0
476330 | DOWNSTREAM FROM DEMENT BRIDGE | DUCK RIVER 243.1+ (INFLOW) | 1980-10-16 | 922 | 0 | RESIDUE, TOTAL NONFILTRABLE (MG/L) | 6
476330 | DOWNSTREAM FROM DEMENT BRIDGE | DUCK RIVER 243.1+ (INFLOW) | 1980-10-16 | 922 | 0 | NITROGEN, TOTAL (MG/L AS N) | 0.66
476330 | DOWNSTREAM FROM DEMENT BRIDGE | DUCK RIVER 243.1+ (INFLOW) | 1980-10-16 | 922 | 0 | NITROGEN, ORGANIC, TOTAL (MG/L AS N) | 0.19
476330 | DOWNSTREAM FROM DEMENT BRIDGE | DUCK RIVER 243.1+ (INFLOW) | 1980-10-16 | 922 | 0 | NITROGEN, AMMONIA, TOTAL (MG/L AS N) | 0.27
476330 | DOWNSTREAM FROM DEMENT BRIDGE | DUCK RIVER 243.1+ (INFLOW) | 1980-10-16 | 922 | 0 | AMMONIA, UNIONZED (MG/L AS N) | 0.00080468
476330 | DOWNSTREAM FROM DEMENT BRIDGE | DUCK RIVER 243.1+ (INFLOW) | 1980-10-16 | 922 | 0 | AMMONIA, UNIONIZED (CALC FR TEMP-PH-NH4) (MG/L) | 0.0009784
476330 | DOWNSTREAM FROM DEMENT BRIDGE | DUCK RIVER 243.1+ (INFLOW) | 1980-10-16 | 922 | 0 | NITRITE PLUS NITRATE, TOTAL 1 DET. (MG/L AS N) | 0.2
476330 | DOWNSTREAM FROM DEMENT BRIDGE | DUCK RIVER 243.1+ (INFLOW) | 1980-10-16 | 922 | 0 | PHOSPHORUS, TOTAL (MG/L AS P) | 0.07
476330 | DOWNSTREAM FROM DEMENT BRIDGE | DUCK RIVER 243.1+ (INFLOW) | 1980-10-16 | 922 | 0 | PHOSPHORUS, DISSOLVED ORTHOPHOSPHATE (MG/L AS P) | 0.02
476330 | DOWNSTREAM FROM DEMENT BRIDGE | DUCK RIVER 243.1+ (INFLOW) | 1980-10-16 | 922 | 0 | CARBON, TOTAL ORGANIC (MG/L AS C) | 4.8
476330 | DOWNSTREAM FROM DEMENT BRIDGE | DUCK RIVER 243.1+ (INFLOW) | 1980-10-16 | 922 | 0 | CARBON, DISSOLVED ORGANIC (MG/L AS C) | 2.9
476330 | DOWNSTREAM FROM DEMENT BRIDGE | DUCK RIVER 243.1+ (INFLOW) | 1980-10-16 | 922 | 0 | HARDNESS, TOTAL (MG/L AS CACO3) | 42
476330 | DOWNSTREAM FROM DEMENT BRIDGE | DUCK RIVER 243.1+ (INFLOW) | 1980-10-16 | 922 | 0 | CHLORIDE,TOTAL IN WATER MG/L | 2
476330 | DOWNSTREAM FROM DEMENT BRIDGE | DUCK RIVER 243.1+ (INFLOW) | 1980-10-16 | 922 | 0 | SULFATE, TOTAL (MG/L AS SO4) | 4
476330 | DOWNSTREAM FROM DEMENT BRIDGE | DUCK RIVER 243.1+ (INFLOW) | 1980-10-16 | 922 | 0 | COLIFORM,TOT,MEMBRANE FILTER,IMMED.M-ENDO MED,35C | 100
476330 | DOWNSTREAM FROM DEMENT BRIDGE | DUCK RIVER 243.1+ (INFLOW) | 1980-10-16 | 922 | 0 | FECAL COLIFORM,MEMBR FILTER,M-FC BROTH,44.5 C | 130
476330 | DOWNSTREAM FROM DEMENT BRIDGE | DUCK RIVER 243.1+ (INFLOW) | 1980-10-16 | 922 | 0 | FECAL STREPTOCOCCI,MF M-ENTEROCOCCUS AGAR,35C,48H | 300
476330 | DOWNSTREAM FROM DEMENT BRIDGE | DUCK RIVER 243.1+ (INFLOW) | 1980-10-16 | 922 | 0 | RESIDUE,TOTAL FILTRABLE (DRIED AT 180C),MG/L | 60
476330 | DOWNSTREAM FROM DEMENT BRIDGE | DUCK RIVER 243.1+ (INFLOW) | 1980-10-16 | 922 | 0 | RATIO OF FECAL COLIFORM TO FECAL STREPTOCOCCI(CAL) | 0.43333
476330 | DOWNSTREAM FROM DEMENT BRIDGE | DUCK RIVER 243.1+ (INFLOW) | 1980-10-16 | 925 | 0 | X-SEC. LOC., HORIZ (% FROM R BANK LOOK UPSTR.) | 75
476330 | DOWNSTREAM FROM DEMENT BRIDGE | DUCK RIVER 243.1+ (INFLOW) | 1980-10-16 | 925 | 0 | TEMPERATURE, WATER (DEGREES CENTIGRADE) | 15.9
476330 | DOWNSTREAM FROM DEMENT BRIDGE | DUCK RIVER 243.1+ (INFLOW) | 1980-10-16 | 925 | 0 | SPECIFIC CONDUCTANCE (UMHOS/CM @ 25C) | 110
476330 | DOWNSTREAM FROM DEMENT BRIDGE | DUCK RIVER 243.1+ (INFLOW) | 1980-10-16 | 925 | 0 | SAMPLING STATION LOCATION VERTICAL (METERS) | 0.3
476330 | DOWNSTREAM FROM DEMENT BRIDGE | DUCK RIVER 243.1+ (INFLOW) | 1980-10-16 | 925 | 0 | OXYGEN, DISSOLVED MG/L | 8.5
476330 | DOWNSTREAM FROM DEMENT BRIDGE | DUCK RIVER 243.1+ (INFLOW) | 1980-10-16 | 925 | 0 | OXYGEN, DISSOLVED, PERCENT OF SATURATION % | 85
476330 | DOWNSTREAM FROM DEMENT BRIDGE | DUCK RIVER 243.1+ (INFLOW) | 1980-10-16 | 925 | 0 | PH (STANDARD UNITS) | 7
TVAC/476331 | 35deg. 27min. 59sec. N | 35.4664 | 35 | 27 | 59 | 86deg. 17min. 15sec. W | -86.2875 | 86 | 17 | 15
476331 | DOWNSTREAM FROM DEMENT BRIDGE | DUCK RIVER 243.1- (OUTFLOW) | 1980-07-22 | 735 | 0 | X-SEC. LOC., HORIZ (% FROM R BANK LOOK UPSTR.) | 25
476331 | DOWNSTREAM FROM DEMENT BRIDGE | DUCK RIVER 243.1- (OUTFLOW) | 1980-07-22 | 735 | 0 | TEMPERATURE, WATER (DEGREES CENTIGRADE) | 16.7
476331 | DOWNSTREAM FROM DEMENT BRIDGE | DUCK RIVER 243.1- (OUTFLOW) | 1980-07-22 | 735 | 0 | SPECIFIC CONDUCTANCE (UMHOS/CM @ 25C) | 81
476331 | DOWNSTREAM FROM DEMENT BRIDGE | DUCK RIVER 243.1- (OUTFLOW) | 1980-07-22 | 735 | 0 | SAMPLING STATION LOCATION VERTICAL (METERS) | 0.3
476331 | DOWNSTREAM FROM DEMENT BRIDGE | DUCK RIVER 243.1- (OUTFLOW) | 1980-07-22 | 735 | 0 | OXYGEN, DISSOLVED MG/L | 8.6
476331 | DOWNSTREAM FROM DEMENT BRIDGE | DUCK RIVER 243.1- (OUTFLOW) | 1980-07-22 | 735 | 0 | OXYGEN, DISSOLVED, PERCENT OF SATURATION % | 88.6598
476331 | DOWNSTREAM FROM DEMENT BRIDGE | DUCK RIVER 243.1- (OUTFLOW) | 1980-07-22 | 735 | 0 | PH (STANDARD UNITS) | 7.4
476331 | DOWNSTREAM FROM DEMENT BRIDGE | DUCK RIVER 243.1- (OUTFLOW) | 1980-07-22 | 738 | 0 | X-SEC. LOC., HORIZ (% FROM R BANK LOOK UPSTR.) | 50
476331 | DOWNSTREAM FROM DEMENT BRIDGE | DUCK RIVER 243.1- (OUTFLOW) | 1980-07-22 | 738 | 0 | TEMPERATURE, WATER (DEGREES CENTIGRADE) | 16.6
476331 | DOWNSTREAM FROM DEMENT BRIDGE | DUCK RIVER 243.1- (OUTFLOW) | 1980-07-22 | 738 | 0 | COLOR (PLATINUM-COBALT UNITS) | 16
476331 | DOWNSTREAM FROM DEMENT BRIDGE | DUCK RIVER 243.1- (OUTFLOW) | 1980-07-22 | 738 | 0 | COLOR,APPARENT(UNFILTERED SAMPLE) PLAT-COB UNITS | 43
476331 | DOWNSTREAM FROM DEMENT BRIDGE | DUCK RIVER 243.1- (OUTFLOW) | 1980-07-22 | 738 | 0 | SPECIFIC CONDUCTANCE (UMHOS/CM @ 25C) | 82
476331 | DOWNSTREAM FROM DEMENT BRIDGE | DUCK RIVER 243.1- (OUTFLOW) | 1980-07-22 | 738 | 0 | SAMPLING STATION LOCATION VERTICAL (METERS) | 0.3
476331 | DOWNSTREAM FROM DEMENT BRIDGE | DUCK RIVER 243.1- (OUTFLOW) | 1980-07-22 | 738 | 0 | OXYGEN, DISSOLVED MG/L | 8.8
476331 | DOWNSTREAM FROM DEMENT BRIDGE | DUCK RIVER 243.1- (OUTFLOW) | 1980-07-22 | 738 | 0 | OXYGEN, DISSOLVED, PERCENT OF SATURATION % | 90.7225
476331 | DOWNSTREAM FROM DEMENT BRIDGE | DUCK RIVER 243.1- (OUTFLOW) | 1980-07-22 | 738 | 0 | BOD, 5 DAY, 20 DEG C MG/L | 1.7
476331 | DOWNSTREAM FROM DEMENT BRIDGE | DUCK RIVER 243.1- (OUTFLOW) | 1980-07-22 | 738 | 0 | COD, .025N K2CR2O7 MG/L | 8
476331 | DOWNSTREAM FROM DEMENT BRIDGE | DUCK RIVER 243.1- (OUTFLOW) | 1980-07-22 | 738 | 0 | PH (STANDARD UNITS) | 7.4
476331 | DOWNSTREAM FROM DEMENT BRIDGE | DUCK RIVER 243.1- (OUTFLOW) | 1980-07-22 | 738 | 0 | ALKALINITY, TOTAL (MG/L AS CACO3) | 35
476331 | DOWNSTREAM FROM DEMENT BRIDGE | DUCK RIVER 243.1- (OUTFLOW) | 1980-07-22 | 738 | 0 | ALKALINITY, PHENOLPHTHALEIN (MG/L) | 0
476331 | DOWNSTREAM FROM DEMENT BRIDGE | DUCK RIVER 243.1- (OUTFLOW) | 1980-07-22 | 738 | 0 | RESIDUE, TOTAL NONFILTRABLE (MG/L) | 18
476331 | DOWNSTREAM FROM DEMENT BRIDGE | DUCK RIVER 243.1- (OUTFLOW) | 1980-07-22 | 738 | 0 | NITROGEN, TOTAL (MG/L AS N) | 0.75
476331 | DOWNSTREAM FROM DEMENT BRIDGE | DUCK RIVER 243.1- (OUTFLOW) | 1980-07-22 | 738 | 0 | NITROGEN, ORGANIC, TOTAL (MG/L AS N) | 0.29
476331 | DOWNSTREAM FROM DEMENT BRIDGE | DUCK RIVER 243.1- (OUTFLOW) | 1980-07-22 | 738 | 0 | NITROGEN, AMMONIA, TOTAL (MG/L AS N) | 0.11
476331 | DOWNSTREAM FROM DEMENT BRIDGE | DUCK RIVER 243.1- (OUTFLOW) | 1980-07-22 | 738 | 0 | AMMONIA, UNIONZED (MG/L AS N) | 0.00084453
476331 | DOWNSTREAM FROM DEMENT BRIDGE | DUCK RIVER 243.1- (OUTFLOW) | 1980-07-22 | 738 | 0 | AMMONIA, UNIONIZED (CALC FR TEMP-PH-NH4) (MG/L) | 0.0010269
476331 | DOWNSTREAM FROM DEMENT BRIDGE | DUCK RIVER 243.1- (OUTFLOW) | 1980-07-22 | 738 | 0 | NITRITE PLUS NITRATE, TOTAL 1 DET. (MG/L AS N) | 0.35
476331 | DOWNSTREAM FROM DEMENT BRIDGE | DUCK RIVER 243.1- (OUTFLOW) | 1980-07-22 | 738 | 0 | PHOSPHORUS, TOTAL (MG/L AS P) | 0.05
476331 | DOWNSTREAM FROM DEMENT BRIDGE | DUCK RIVER 243.1- (OUTFLOW) | 1980-07-22 | 738 | 0 | CARBON, TOTAL ORGANIC (MG/L AS C) | 3.7
476331 | DOWNSTREAM FROM DEMENT BRIDGE | DUCK RIVER 243.1- (OUTFLOW) | 1980-07-22 | 738 | 0 | CARBON, DISSOLVED ORGANIC (MG/L AS C) | 2.9
476331 | DOWNSTREAM FROM DEMENT BRIDGE | DUCK RIVER 243.1- (OUTFLOW) | 1980-07-22 | 738 | 0 | HARDNESS, TOTAL (MG/L AS CACO3) | 40
476331 | DOWNSTREAM FROM DEMENT BRIDGE | DUCK RIVER 243.1- (OUTFLOW) | 1980-07-22 | 738 | 0 | CALCIUM, TOTAL (MG/L AS CA) | 12
476331 | DOWNSTREAM FROM DEMENT BRIDGE | DUCK RIVER 243.1- (OUTFLOW) | 1980-07-22 | 738 | 0 | SODIUM, TOTAL (MG/L AS NA) | 1
476331 | DOWNSTREAM FROM DEMENT BRIDGE | DUCK RIVER 243.1- (OUTFLOW) | 1980-07-22 | 738 | 0 | CHLORIDE,TOTAL IN WATER MG/L | 1
476331 | DOWNSTREAM FROM DEMENT BRIDGE | DUCK RIVER 243.1- (OUTFLOW) | 1980-07-22 | 738 | 0 | SULFATE, TOTAL (MG/L AS SO4) | 4
476331 | DOWNSTREAM FROM DEMENT BRIDGE | DUCK RIVER 243.1- (OUTFLOW) | 1980-07-22 | 738 | 0 | ARSENIC, TOTAL (UG/L AS AS) | 2
476331 | DOWNSTREAM FROM DEMENT BRIDGE | DUCK RIVER 243.1- (OUTFLOW) | 1980-07-22 | 738 | 0 | CADMIUM, TOTAL (UG/L AS CD) | 0.1
476331 | DOWNSTREAM FROM DEMENT BRIDGE | DUCK RIVER 243.1- (OUTFLOW) | 1980-07-22 | 738 | 0 | CHROMIUM, TOTAL (UG/L AS CR) | 1
476331 | DOWNSTREAM FROM DEMENT BRIDGE | DUCK RIVER 243.1- (OUTFLOW) | 1980-07-22 | 738 | 0 | COPPER, TOTAL (UG/L AS CU) | 10
476331 | DOWNSTREAM FROM DEMENT BRIDGE | DUCK RIVER 243.1- (OUTFLOW) | 1980-07-22 | 738 | 0 | IRON, TOTAL (UG/L AS FE) | 380
476331 | DOWNSTREAM FROM DEMENT BRIDGE | DUCK RIVER 243.1- (OUTFLOW) | 1980-07-22 | 738 | 0 | IRON, DISSOLVED (UG/L AS FE) | 160
476331 | DOWNSTREAM FROM DEMENT BRIDGE | DUCK RIVER 243.1- (OUTFLOW) | 1980-07-22 | 738 | 0 | LEAD, TOTAL (UG/L AS PB) | 1
476331 | DOWNSTREAM FROM DEMENT BRIDGE | DUCK RIVER 243.1- (OUTFLOW) | 1980-07-22 | 738 | 0 | MANGANESE, TOTAL (UG/L AS MN) | 560
476331 | DOWNSTREAM FROM DEMENT BRIDGE | DUCK RIVER 243.1- (OUTFLOW) | 1980-07-22 | 738 | 0 | MANGANESE, DISSOLVED (UG/L AS MN) | 430
476331 | DOWNSTREAM FROM DEMENT BRIDGE | DUCK RIVER 243.1- (OUTFLOW) | 1980-07-22 | 738 | 0 | ZINC, TOTAL (UG/L AS ZN) | 10
476331 | DOWNSTREAM FROM DEMENT BRIDGE | DUCK RIVER 243.1- (OUTFLOW) | 1980-07-22 | 738 | 0 | ALUMINUM, TOTAL (UG/L AS AL) | 100
476331 | DOWNSTREAM FROM DEMENT BRIDGE | DUCK RIVER 243.1- (OUTFLOW) | 1980-07-22 | 738 | 0 | SELENIUM, TOTAL (UG/L AS SE) | 1
476331 | DOWNSTREAM FROM DEMENT BRIDGE | DUCK RIVER 243.1- (OUTFLOW) | 1980-07-22 | 738 | 0 | COLIFORM,TOT,MEMBRANE FILTER,IMMED.M-ENDO MED,35C | 7600
476331 | DOWNSTREAM FROM DEMENT BRIDGE | DUCK RIVER 243.1- (OUTFLOW) | 1980-07-22 | 738 | 0 | FECAL COLIFORM,MEMBR FILTER,M-FC BROTH,44.5 C | 340
476331 | DOWNSTREAM FROM DEMENT BRIDGE | DUCK RIVER 243.1- (OUTFLOW) | 1980-07-22 | 738 | 0 | PHOSPHORUS,IN TOTAL ORTHOPHOSPHATE (MG/L AS P) | 0.04
476331 | DOWNSTREAM FROM DEMENT BRIDGE | DUCK RIVER 243.1- (OUTFLOW) | 1980-07-22 | 738 | 0 | MERCURY, TOTAL (UG/L AS HG) | 0.2
476331 | DOWNSTREAM FROM DEMENT BRIDGE | DUCK RIVER 243.1- (OUTFLOW) | 1980-07-22 | 740 | 0 | X-SEC. LOC., HORIZ (% FROM R BANK LOOK UPSTR.) | 75
476331 | DOWNSTREAM FROM DEMENT BRIDGE | DUCK RIVER 243.1- (OUTFLOW) | 1980-07-22 | 740 | 0 | TEMPERATURE, WATER (DEGREES CENTIGRADE) | 16.7
476331 | DOWNSTREAM FROM DEMENT BRIDGE | DUCK RIVER 243.1- (OUTFLOW) | 1980-07-22 | 740 | 0 | SPECIFIC CONDUCTANCE (UMHOS/CM @ 25C) | 82
476331 | DOWNSTREAM FROM DEMENT BRIDGE | DUCK RIVER 243.1- (OUTFLOW) | 1980-07-22 | 740 | 0 | SAMPLING STATION LOCATION VERTICAL (METERS) | 0.3
476331 | DOWNSTREAM FROM DEMENT BRIDGE | DUCK RIVER 243.1- (OUTFLOW) | 1980-07-22 | 740 | 0 | OXYGEN, DISSOLVED MG/L | 8.7
476331 | DOWNSTREAM FROM DEMENT BRIDGE | DUCK RIVER 243.1- (OUTFLOW) | 1980-07-22 | 740 | 0 | OXYGEN, DISSOLVED, PERCENT OF SATURATION % | 89.6907
476331 | DOWNSTREAM FROM DEMENT BRIDGE | DUCK RIVER 243.1- (OUTFLOW) | 1980-07-22 | 740 | 0 | PH (STANDARD UNITS) | 7.4
476331 | DOWNSTREAM FROM DEMENT BRIDGE | DUCK RIVER 243.1- (OUTFLOW) | 1980-08-20 | 910 | 0 | X-SEC. LOC., HORIZ (% FROM R BANK LOOK UPSTR.) | 25
476331 | DOWNSTREAM FROM DEMENT BRIDGE | DUCK RIVER 243.1- (OUTFLOW) | 1980-08-20 | 910 | 0 | TEMPERATURE, WATER (DEGREES CENTIGRADE) | 19.1
476331 | DOWNSTREAM FROM DEMENT BRIDGE | DUCK RIVER 243.1- (OUTFLOW) | 1980-08-20 | 910 | 0 | SPECIFIC CONDUCTANCE (UMHOS/CM @ 25C) | 140
476331 | DOWNSTREAM FROM DEMENT BRIDGE | DUCK RIVER 243.1- (OUTFLOW) | 1980-08-20 | 910 | 0 | SAMPLING STATION LOCATION VERTICAL (METERS) | 0.3
476331 | DOWNSTREAM FROM DEMENT BRIDGE | DUCK RIVER 243.1- (OUTFLOW) | 1980-08-20 | 910 | 0 | OXYGEN, DISSOLVED MG/L | 8.3
476331 | DOWNSTREAM FROM DEMENT BRIDGE | DUCK RIVER 243.1- (OUTFLOW) | 1980-08-20 | 910 | 0 | OXYGEN, DISSOLVED, PERCENT OF SATURATION % | 88.2978
476331 | DOWNSTREAM FROM DEMENT BRIDGE | DUCK RIVER 243.1- (OUTFLOW) | 1980-08-20 | 910 | 0 | PH (STANDARD UNITS) | 9.4
476331 | DOWNSTREAM FROM DEMENT BRIDGE | DUCK RIVER 243.1- (OUTFLOW) | 1980-08-20 | 912 | 0 | X-SEC. LOC., HORIZ (% FROM R BANK LOOK UPSTR.) | 50
476331 | DOWNSTREAM FROM DEMENT BRIDGE | DUCK RIVER 243.1- (OUTFLOW) | 1980-08-20 | 912 | 0 | TEMPERATURE, WATER (DEGREES CENTIGRADE) | 19.1
476331 | DOWNSTREAM FROM DEMENT BRIDGE | DUCK RIVER 243.1- (OUTFLOW) | 1980-08-20 | 912 | 0 | COLOR (PLATINUM-COBALT UNITS) | 24
476331 | DOWNSTREAM FROM DEMENT BRIDGE | DUCK RIVER 243.1- (OUTFLOW) | 1980-08-20 | 912 | 0 | COLOR,APPARENT(UNFILTERED SAMPLE) PLAT-COB UNITS | 37
476331 | DOWNSTREAM FROM DEMENT BRIDGE | DUCK RIVER 243.1- (OUTFLOW) | 1980-08-20 | 912 | 0 | SPECIFIC CONDUCTANCE (UMHOS/CM @ 25C) | 140
476331 | DOWNSTREAM FROM DEMENT BRIDGE | DUCK RIVER 243.1- (OUTFLOW) | 1980-08-20 | 912 | 0 | SAMPLING STATION LOCATION VERTICAL (METERS) | 0.3
476331 | DOWNSTREAM FROM DEMENT BRIDGE | DUCK RIVER 243.1- (OUTFLOW) | 1980-08-20 | 912 | 0 | OXYGEN, DISSOLVED MG/L | 8.6
476331 | DOWNSTREAM FROM DEMENT BRIDGE | DUCK RIVER 243.1- (OUTFLOW) | 1980-08-20 | 912 | 0 | OXYGEN, DISSOLVED, PERCENT OF SATURATION % | 91.4911
476331 | DOWNSTREAM FROM DEMENT BRIDGE | DUCK RIVER 243.1- (OUTFLOW) | 1980-08-20 | 912 | 0 | BOD, 5 DAY, 20 DEG C MG/L | 1.7
476331 | DOWNSTREAM FROM DEMENT BRIDGE | DUCK RIVER 243.1- (OUTFLOW) | 1980-08-20 | 912 | 0 | COD, .025N K2CR2O7 MG/L | 9
476331 | DOWNSTREAM FROM DEMENT BRIDGE | DUCK RIVER 243.1- (OUTFLOW) | 1980-08-20 | 912 | 0 | PH (STANDARD UNITS) | 9.4
476331 | DOWNSTREAM FROM DEMENT BRIDGE | DUCK RIVER 243.1- (OUTFLOW) | 1980-08-20 | 912 | 0 | ALKALINITY, TOTAL (MG/L AS CACO3) | 37
476331 | DOWNSTREAM FROM DEMENT BRIDGE | DUCK RIVER 243.1- (OUTFLOW) | 1980-08-20 | 912 | 0 | RESIDUE, TOTAL NONFILTRABLE (MG/L) | 12
476331 | DOWNSTREAM FROM DEMENT BRIDGE | DUCK RIVER 243.1- (OUTFLOW) | 1980-08-20 | 912 | 0 | NITROGEN, TOTAL (MG/L AS N) | 0.57
476331 | DOWNSTREAM FROM DEMENT BRIDGE | DUCK RIVER 243.1- (OUTFLOW) | 1980-08-20 | 912 | 0 | NITROGEN, ORGANIC, TOTAL (MG/L AS N) | 0.09
476331 | DOWNSTREAM FROM DEMENT BRIDGE | DUCK RIVER 243.1- (OUTFLOW) | 1980-08-20 | 912 | 0 | NITROGEN, AMMONIA, TOTAL (MG/L AS N) | 0.13
476331 | DOWNSTREAM FROM DEMENT BRIDGE | DUCK RIVER 243.1- (OUTFLOW) | 1980-08-20 | 912 | 0 | AMMONIA, UNIONZED (MG/L AS N) | 0.062653
476331 | DOWNSTREAM FROM DEMENT BRIDGE | DUCK RIVER 243.1- (OUTFLOW) | 1980-08-20 | 912 | 0 | AMMONIA, UNIONIZED (CALC FR TEMP-PH-NH4) (MG/L) | 0.076179
476331 | DOWNSTREAM FROM DEMENT BRIDGE | DUCK RIVER 243.1- (OUTFLOW) | 1980-08-20 | 912 | 0 | NITRITE PLUS NITRATE, TOTAL 1 DET. (MG/L AS N) | 0.35
476331 | DOWNSTREAM FROM DEMENT BRIDGE | DUCK RIVER 243.1- (OUTFLOW) | 1980-08-20 | 912 | 0 | PHOSPHORUS, TOTAL (MG/L AS P) | 0.07
476331 | DOWNSTREAM FROM DEMENT BRIDGE | DUCK RIVER 243.1- (OUTFLOW) | 1980-08-20 | 912 | 0 | CARBON, TOTAL ORGANIC (MG/L AS C) | 7.1
476331 | DOWNSTREAM FROM DEMENT BRIDGE | DUCK RIVER 243.1- (OUTFLOW) | 1980-08-20 | 912 | 0 | CARBON, DISSOLVED ORGANIC (MG/L AS C) | 1.4
476331 | DOWNSTREAM FROM DEMENT BRIDGE | DUCK RIVER 243.1- (OUTFLOW) | 1980-08-20 | 912 | 0 | HARDNESS, TOTAL (MG/L AS CACO3) | 41
476331 | DOWNSTREAM FROM DEMENT BRIDGE | DUCK RIVER 243.1- (OUTFLOW) | 1980-08-20 | 912 | 0 | CHLORIDE,TOTAL IN WATER MG/L | 2
476331 | DOWNSTREAM FROM DEMENT BRIDGE | DUCK RIVER 243.1- (OUTFLOW) | 1980-08-20 | 912 | 0 | SULFATE, TOTAL (MG/L AS SO4) | 3
476331 | DOWNSTREAM FROM DEMENT BRIDGE | DUCK RIVER 243.1- (OUTFLOW) | 1980-08-20 | 912 | 0 | COLIFORM,TOT,MEMBRANE FILTER,IMMED.M-ENDO MED,35C | 24000
476331 | DOWNSTREAM FROM DEMENT BRIDGE | DUCK RIVER 243.1- (OUTFLOW) | 1980-08-20 | 912 | 0 | FECAL COLIFORM,MEMBR FILTER,M-FC BROTH,44.5 C | 160
476331 | DOWNSTREAM FROM DEMENT BRIDGE | DUCK RIVER 243.1- (OUTFLOW) | 1980-08-20 | 912 | 0 | FECAL STREPTOCOCCI,MF M-ENTEROCOCCUS AGAR,35C,48H | 300
476331 | DOWNSTREAM FROM DEMENT BRIDGE | DUCK RIVER 243.1- (OUTFLOW) | 1980-08-20 | 912 | 0 | RESIDUE,TOTAL FILTRABLE (DRIED AT 180C),MG/L | 40
476331 | DOWNSTREAM FROM DEMENT BRIDGE | DUCK RIVER 243.1- (OUTFLOW) | 1980-08-20 | 912 | 0 | PHOSPHORUS,IN TOTAL ORTHOPHOSPHATE (MG/L AS P) | 0.02
476331 | DOWNSTREAM FROM DEMENT BRIDGE | DUCK RIVER 243.1- (OUTFLOW) | 1980-08-20 | 912 | 0 | RATIO OF FECAL COLIFORM TO FECAL STREPTOCOCCI(CAL) | 0.53333
476331 | DOWNSTREAM FROM DEMENT BRIDGE | DUCK RIVER 243.1- (OUTFLOW) | 1980-08-20 | 915 | 0 | X-SEC. LOC., HORIZ (% FROM R BANK LOOK UPSTR.) | 75
476331 | DOWNSTREAM FROM DEMENT BRIDGE | DUCK RIVER 243.1- (OUTFLOW) | 1980-08-20 | 915 | 0 | TEMPERATURE, WATER (DEGREES CENTIGRADE) | 19
476331 | DOWNSTREAM FROM DEMENT BRIDGE | DUCK RIVER 243.1- (OUTFLOW) | 1980-08-20 | 915 | 0 | SPECIFIC CONDUCTANCE (UMHOS/CM @ 25C) | 140
476331 | DOWNSTREAM FROM DEMENT BRIDGE | DUCK RIVER 243.1- (OUTFLOW) | 1980-08-20 | 915 | 0 | SAMPLING STATION LOCATION VERTICAL (METERS) | 0.3
476331 | DOWNSTREAM FROM DEMENT BRIDGE | DUCK RIVER 243.1- (OUTFLOW) | 1980-08-20 | 915 | 0 | OXYGEN, DISSOLVED MG/L | 8.4
476331 | DOWNSTREAM FROM DEMENT BRIDGE | DUCK RIVER 243.1- (OUTFLOW) | 1980-08-20 | 915 | 0 | OXYGEN, DISSOLVED, PERCENT OF SATURATION % | 89.3617
476331 | DOWNSTREAM FROM DEMENT BRIDGE | DUCK RIVER 243.1- (OUTFLOW) | 1980-08-20 | 915 | 0 | PH (STANDARD UNITS) | 9.4
476331 | DOWNSTREAM FROM DEMENT BRIDGE | DUCK RIVER 243.1- (OUTFLOW) | 1980-09-18 | 1005 | 0 | X-SEC. LOC., HORIZ (% FROM R BANK LOOK UPSTR.) | 25
476331 | DOWNSTREAM FROM DEMENT BRIDGE | DUCK RIVER 243.1- (OUTFLOW) | 1980-09-18 | 1005 | 0 | TEMPERATURE, WATER (DEGREES CENTIGRADE) | 17.5
476331 | DOWNSTREAM FROM DEMENT BRIDGE | DUCK RIVER 243.1- (OUTFLOW) | 1980-09-18 | 1005 | 0 | SPECIFIC CONDUCTANCE (UMHOS/CM @ 25C) | 150
476331 | DOWNSTREAM FROM DEMENT BRIDGE | DUCK RIVER 243.1- (OUTFLOW) | 1980-09-18 | 1005 | 0 | SAMPLING STATION LOCATION VERTICAL (METERS) | 0.3
476331 | DOWNSTREAM FROM DEMENT BRIDGE | DUCK RIVER 243.1- (OUTFLOW) | 1980-09-18 | 1005 | 0 | OXYGEN, DISSOLVED MG/L | 3.9
476331 | DOWNSTREAM FROM DEMENT BRIDGE | DUCK RIVER 243.1- (OUTFLOW) | 1980-09-18 | 1005 | 0 | OXYGEN, DISSOLVED, PERCENT OF SATURATION % | 40.2061
476331 | DOWNSTREAM FROM DEMENT BRIDGE | DUCK RIVER 243.1- (OUTFLOW) | 1980-09-18 | 1005 | 0 | PH (STANDARD UNITS) | 8.9
476331 | DOWNSTREAM FROM DEMENT BRIDGE | DUCK RIVER 243.1- (OUTFLOW) | 1980-09-18 | 1007 | 0 | X-SEC. LOC., HORIZ (% FROM R BANK LOOK UPSTR.) | 50
476331 | DOWNSTREAM FROM DEMENT BRIDGE | DUCK RIVER 243.1- (OUTFLOW) | 1980-09-18 | 1007 | 0 | TEMPERATURE, WATER (DEGREES CENTIGRADE) | 17.5
476331 | DOWNSTREAM FROM DEMENT BRIDGE | DUCK RIVER 243.1- (OUTFLOW) | 1980-09-18 | 1007 | 0 | COLOR (PLATINUM-COBALT UNITS) | 25
476331 | DOWNSTREAM FROM DEMENT BRIDGE | DUCK RIVER 243.1- (OUTFLOW) | 1980-09-18 | 1007 | 0 | COLOR,APPARENT(UNFILTERED SAMPLE) PLAT-COB UNITS | 48
476331 | DOWNSTREAM FROM DEMENT BRIDGE | DUCK RIVER 243.1- (OUTFLOW) | 1980-09-18 | 1007 | 0 | SPECIFIC CONDUCTANCE (UMHOS/CM @ 25C) | 110
476331 | DOWNSTREAM FROM DEMENT BRIDGE | DUCK RIVER 243.1- (OUTFLOW) | 1980-09-18 | 1007 | 0 | SAMPLING STATION LOCATION VERTICAL (METERS) | 0.3
476331 | DOWNSTREAM FROM DEMENT BRIDGE | DUCK RIVER 243.1- (OUTFLOW) | 1980-09-18 | 1007 | 0 | OXYGEN, DISSOLVED MG/L | 3.9
476331 | DOWNSTREAM FROM DEMENT BRIDGE | DUCK RIVER 243.1- (OUTFLOW) | 1980-09-18 | 1007 | 0 | OXYGEN, DISSOLVED, PERCENT OF SATURATION % | 40.2074
476331 | DOWNSTREAM FROM DEMENT BRIDGE | DUCK RIVER 243.1- (OUTFLOW) | 1980-09-18 | 1007 | 0 | BOD, 5 DAY, 20 DEG C MG/L | 2.1
476331 | DOWNSTREAM FROM DEMENT BRIDGE | DUCK RIVER 243.1- (OUTFLOW) | 1980-09-18 | 1007 | 0 | COD, .025N K2CR2O7 MG/L | 9
476331 | DOWNSTREAM FROM DEMENT BRIDGE | DUCK RIVER 243.1- (OUTFLOW) | 1980-09-18 | 1007 | 0 | PH (STANDARD UNITS) | 9
476331 | DOWNSTREAM FROM DEMENT BRIDGE | DUCK RIVER 243.1- (OUTFLOW) | 1980-09-18 | 1007 | 0 | ALKALINITY, TOTAL (MG/L AS CACO3) | 40
476331 | DOWNSTREAM FROM DEMENT BRIDGE | DUCK RIVER 243.1- (OUTFLOW) | 1980-09-18 | 1007 | 0 | RESIDUE, TOTAL NONFILTRABLE (MG/L) | 9
476331 | DOWNSTREAM FROM DEMENT BRIDGE | DUCK RIVER 243.1- (OUTFLOW) | 1980-09-18 | 1007 | 0 | NITROGEN, TOTAL (MG/L AS N) | 0.63
476331 | DOWNSTREAM FROM DEMENT BRIDGE | DUCK RIVER 243.1- (OUTFLOW) | 1980-09-18 | 1007 | 0 | NITROGEN, ORGANIC, TOTAL (MG/L AS N) | 0.14
476331 | DOWNSTREAM FROM DEMENT BRIDGE | DUCK RIVER 243.1- (OUTFLOW) | 1980-09-18 | 1007 | 0 | NITROGEN, AMMONIA, TOTAL (MG/L AS N) | 0.2
476331 | DOWNSTREAM FROM DEMENT BRIDGE | DUCK RIVER 243.1- (OUTFLOW) | 1980-09-18 | 1007 | 0 | AMMONIA, UNIONZED (MG/L AS N) | 0.049541
476331 | DOWNSTREAM FROM DEMENT BRIDGE | DUCK RIVER 243.1- (OUTFLOW) | 1980-09-18 | 1007 | 0 | AMMONIA, UNIONIZED (CALC FR TEMP-PH-NH4) (MG/L) | 0.060237
476331 | DOWNSTREAM FROM DEMENT BRIDGE | DUCK RIVER 243.1- (OUTFLOW) | 1980-09-18 | 1007 | 0 | NITRITE PLUS NITRATE, TOTAL 1 DET. (MG/L AS N) | 0.29
476331 | DOWNSTREAM FROM DEMENT BRIDGE | DUCK RIVER 243.1- (OUTFLOW) | 1980-09-18 | 1007 | 0 | PHOSPHORUS, TOTAL (MG/L AS P) | 0.08
476331 | DOWNSTREAM FROM DEMENT BRIDGE | DUCK RIVER 243.1- (OUTFLOW) | 1980-09-18 | 1007 | 0 | CARBON, TOTAL ORGANIC (MG/L AS C) | 3.4
476331 | DOWNSTREAM FROM DEMENT BRIDGE | DUCK RIVER 243.1- (OUTFLOW) | 1980-09-18 | 1007 | 0 | CARBON, DISSOLVED ORGANIC (MG/L AS C) | 2.5
476331 | DOWNSTREAM FROM DEMENT BRIDGE | DUCK RIVER 243.1- (OUTFLOW) | 1980-09-18 | 1007 | 0 | HARDNESS, TOTAL (MG/L AS CACO3) | 43
476331 | DOWNSTREAM FROM DEMENT BRIDGE | DUCK RIVER 243.1- (OUTFLOW) | 1980-09-18 | 1007 | 0 | CHLORIDE,TOTAL IN WATER MG/L | 3
476331 | DOWNSTREAM FROM DEMENT BRIDGE | DUCK RIVER 243.1- (OUTFLOW) | 1980-09-18 | 1007 | 0 | SULFATE, TOTAL (MG/L AS SO4) | 5
476331 | DOWNSTREAM FROM DEMENT BRIDGE | DUCK RIVER 243.1- (OUTFLOW) | 1980-09-18 | 1007 | 0 | COLIFORM,TOT,MEMBRANE FILTER,IMMED.M-ENDO MED,35C | 1400
476331 | DOWNSTREAM FROM DEMENT BRIDGE | DUCK RIVER 243.1- (OUTFLOW) | 1980-09-18 | 1007 | 0 | FECAL COLIFORM,MEMBR FILTER,M-FC BROTH,44.5 C | 200
476331 | DOWNSTREAM FROM DEMENT BRIDGE | DUCK RIVER 243.1- (OUTFLOW) | 1980-09-18 | 1007 | 0 | FECAL STREPTOCOCCI,MF M-ENTEROCOCCUS AGAR,35C,48H | 540
476331 | DOWNSTREAM FROM DEMENT BRIDGE | DUCK RIVER 243.1- (OUTFLOW) | 1980-09-18 | 1007 | 0 | RESIDUE,TOTAL FILTRABLE (DRIED AT 180C),MG/L | 60
476331 | DOWNSTREAM FROM DEMENT BRIDGE | DUCK RIVER 243.1- (OUTFLOW) | 1980-09-18 | 1007 | 0 | PHOSPHORUS,IN TOTAL ORTHOPHOSPHATE (MG/L AS P) | 0.03
476331 | DOWNSTREAM FROM DEMENT BRIDGE | DUCK RIVER 243.1- (OUTFLOW) | 1980-09-18 | 1007 | 0 | RATIO OF FECAL COLIFORM TO FECAL STREPTOCOCCI(CAL) | 0.37037
476331 | DOWNSTREAM FROM DEMENT BRIDGE | DUCK RIVER 243.1- (OUTFLOW) | 1980-09-18 | 1010 | 0 | X-SEC. LOC., HORIZ (% FROM R BANK LOOK UPSTR.) | 75
476331 | DOWNSTREAM FROM DEMENT BRIDGE | DUCK RIVER 243.1- (OUTFLOW) | 1980-09-18 | 1010 | 0 | TEMPERATURE, WATER (DEGREES CENTIGRADE) | 17.4
476331 | DOWNSTREAM FROM DEMENT BRIDGE | DUCK RIVER 243.1- (OUTFLOW) | 1980-09-18 | 1010 | 0 | SPECIFIC CONDUCTANCE (UMHOS/CM @ 25C) | 150
476331 | DOWNSTREAM FROM DEMENT BRIDGE | DUCK RIVER 243.1- (OUTFLOW) | 1980-09-18 | 1010 | 0 | SAMPLING STATION LOCATION VERTICAL (METERS) | 0.3
476331 | DOWNSTREAM FROM DEMENT BRIDGE | DUCK RIVER 243.1- (OUTFLOW) | 1980-09-18 | 1010 | 0 | OXYGEN, DISSOLVED MG/L | 3.8
476331 | DOWNSTREAM FROM DEMENT BRIDGE | DUCK RIVER 243.1- (OUTFLOW) | 1980-09-18 | 1010 | 0 | OXYGEN, DISSOLVED, PERCENT OF SATURATION % | 39.1752
476331 | DOWNSTREAM FROM DEMENT BRIDGE | DUCK RIVER 243.1- (OUTFLOW) | 1980-09-18 | 1010 | 0 | PH (STANDARD UNITS) | 8.9
476331 | DOWNSTREAM FROM DEMENT BRIDGE | DUCK RIVER 243.1- (OUTFLOW) | 1980-10-16 | 945 | 0 | X-SEC. LOC., HORIZ (% FROM R BANK LOOK UPSTR.) | 25
476331 | DOWNSTREAM FROM DEMENT BRIDGE | DUCK RIVER 243.1- (OUTFLOW) | 1980-10-16 | 945 | 0 | TEMPERATURE, WATER (DEGREES CENTIGRADE) | 15.3
476331 | DOWNSTREAM FROM DEMENT BRIDGE | DUCK RIVER 243.1- (OUTFLOW) | 1980-10-16 | 945 | 0 | SPECIFIC CONDUCTANCE (UMHOS/CM @ 25C) | 110
476331 | DOWNSTREAM FROM DEMENT BRIDGE | DUCK RIVER 243.1- (OUTFLOW) | 1980-10-16 | 945 | 0 | SAMPLING STATION LOCATION VERTICAL (METERS) | 0.3
476331 | DOWNSTREAM FROM DEMENT BRIDGE | DUCK RIVER 243.1- (OUTFLOW) | 1980-10-16 | 945 | 0 | OXYGEN, DISSOLVED MG/L | 8.5
476331 | DOWNSTREAM FROM DEMENT BRIDGE | DUCK RIVER 243.1- (OUTFLOW) | 1980-10-16 | 945 | 0 | OXYGEN, DISSOLVED, PERCENT OF SATURATION % | 83.3333
476331 | DOWNSTREAM FROM DEMENT BRIDGE | DUCK RIVER 243.1- (OUTFLOW) | 1980-10-16 | 945 | 0 | PH (STANDARD UNITS) | 7
476331 | DOWNSTREAM FROM DEMENT BRIDGE | DUCK RIVER 243.1- (OUTFLOW) | 1980-10-16 | 947 | 0 | X-SEC. LOC., HORIZ (% FROM R BANK LOOK UPSTR.) | 50
476331 | DOWNSTREAM FROM DEMENT BRIDGE | DUCK RIVER 243.1- (OUTFLOW) | 1980-10-16 | 947 | 0 | TEMPERATURE, WATER (DEGREES CENTIGRADE) | 15.3
476331 | DOWNSTREAM FROM DEMENT BRIDGE | DUCK RIVER 243.1- (OUTFLOW) | 1980-10-16 | 947 | 0 | COLOR (PLATINUM-COBALT UNITS) | 23
476331 | DOWNSTREAM FROM DEMENT BRIDGE | DUCK RIVER 243.1- (OUTFLOW) | 1980-10-16 | 947 | 0 | COLOR,APPARENT(UNFILTERED SAMPLE) PLAT-COB UNITS | 41
476331 | DOWNSTREAM FROM DEMENT BRIDGE | DUCK RIVER 243.1- (OUTFLOW) | 1980-10-16 | 947 | 0 | SPECIFIC CONDUCTANCE (UMHOS/CM @ 25C) | 110
476331 | DOWNSTREAM FROM DEMENT BRIDGE | DUCK RIVER 243.1- (OUTFLOW) | 1980-10-16 | 947 | 0 | SAMPLING STATION LOCATION VERTICAL (METERS) | 0.3
476331 | DOWNSTREAM FROM DEMENT BRIDGE | DUCK RIVER 243.1- (OUTFLOW) | 1980-10-16 | 947 | 0 | OXYGEN, DISSOLVED MG/L | 8.5
476331 | DOWNSTREAM FROM DEMENT BRIDGE | DUCK RIVER 243.1- (OUTFLOW) | 1980-10-16 | 947 | 0 | OXYGEN, DISSOLVED, PERCENT OF SATURATION % | 83.335
476331 | DOWNSTREAM FROM DEMENT BRIDGE | DUCK RIVER 243.1- (OUTFLOW) | 1980-10-16 | 947 | 0 | BOD, 5 DAY, 20 DEG C MG/L | 1.9
476331 | DOWNSTREAM FROM DEMENT BRIDGE | DUCK RIVER 243.1- (OUTFLOW) | 1980-10-16 | 947 | 0 | COD, .025N K2CR2O7 MG/L | 6
476331 | DOWNSTREAM FROM DEMENT BRIDGE | DUCK RIVER 243.1- (OUTFLOW) | 1980-10-16 | 947 | 0 | PH (STANDARD UNITS) | 7
476331 | DOWNSTREAM FROM DEMENT BRIDGE | DUCK RIVER 243.1- (OUTFLOW) | 1980-10-16 | 947 | 0 | ALKALINITY, TOTAL (MG/L AS CACO3) | 42
476331 | DOWNSTREAM FROM DEMENT BRIDGE | DUCK RIVER 243.1- (OUTFLOW) | 1980-10-16 | 947 | 0 | ALKALINITY, PHENOLPHTHALEIN (MG/L) | 0
476331 | DOWNSTREAM FROM DEMENT BRIDGE | DUCK RIVER 243.1- (OUTFLOW) | 1980-10-16 | 947 | 0 | RESIDUE, TOTAL NONFILTRABLE (MG/L) | 9
476331 | DOWNSTREAM FROM DEMENT BRIDGE | DUCK RIVER 243.1- (OUTFLOW) | 1980-10-16 | 947 | 0 | NITROGEN, TOTAL (MG/L AS N) | 0.72
476331 | DOWNSTREAM FROM DEMENT BRIDGE | DUCK RIVER 243.1- (OUTFLOW) | 1980-10-16 | 947 | 0 | NITROGEN, ORGANIC, TOTAL (MG/L AS N) | 0.22
476331 | DOWNSTREAM FROM DEMENT BRIDGE | DUCK RIVER 243.1- (OUTFLOW) | 1980-10-16 | 947 | 0 | NITROGEN, AMMONIA, TOTAL (MG/L AS N) | 0.26
476331 | DOWNSTREAM FROM DEMENT BRIDGE | DUCK RIVER 243.1- (OUTFLOW) | 1980-10-16 | 947 | 0 | AMMONIA, UNIONZED (MG/L AS N) | 0.00072424
476331 | DOWNSTREAM FROM DEMENT BRIDGE | DUCK RIVER 243.1- (OUTFLOW) | 1980-10-16 | 947 | 0 | AMMONIA, UNIONIZED (CALC FR TEMP-PH-NH4) (MG/L) | 0.00088059
476331 | DOWNSTREAM FROM DEMENT BRIDGE | DUCK RIVER 243.1- (OUTFLOW) | 1980-10-16 | 947 | 0 | NITRITE PLUS NITRATE, TOTAL 1 DET. (MG/L AS N) | 0.24
476331 | DOWNSTREAM FROM DEMENT BRIDGE | DUCK RIVER 243.1- (OUTFLOW) | 1980-10-16 | 947 | 0 | PHOSPHORUS, TOTAL (MG/L AS P) | 0.06
476331 | DOWNSTREAM FROM DEMENT BRIDGE | DUCK RIVER 243.1- (OUTFLOW) | 1980-10-16 | 947 | 0 | PHOSPHORUS, DISSOLVED ORTHOPHOSPHATE (MG/L AS P) | 0.03
476331 | DOWNSTREAM FROM DEMENT BRIDGE | DUCK RIVER 243.1- (OUTFLOW) | 1980-10-16 | 947 | 0 | CARBON, TOTAL ORGANIC (MG/L AS C) | 2.3
476331 | DOWNSTREAM FROM DEMENT BRIDGE | DUCK RIVER 243.1- (OUTFLOW) | 1980-10-16 | 947 | 0 | CARBON, DISSOLVED ORGANIC (MG/L AS C) | 1.5
476331 | DOWNSTREAM FROM DEMENT BRIDGE | DUCK RIVER 243.1- (OUTFLOW) | 1980-10-16 | 947 | 0 | HARDNESS, TOTAL (MG/L AS CACO3) | 45
476331 | DOWNSTREAM FROM DEMENT BRIDGE | DUCK RIVER 243.1- (OUTFLOW) | 1980-10-16 | 947 | 0 | CHLORIDE,TOTAL IN WATER MG/L | 2
476331 | DOWNSTREAM FROM DEMENT BRIDGE | DUCK RIVER 243.1- (OUTFLOW) | 1980-10-16 | 947 | 0 | SULFATE, TOTAL (MG/L AS SO4) | 4
476331 | DOWNSTREAM FROM DEMENT BRIDGE | DUCK RIVER 243.1- (OUTFLOW) | 1980-10-16 | 947 | 0 | COLIFORM,TOT,MEMBRANE FILTER,IMMED.M-ENDO MED,35C | 100
476331 | DOWNSTREAM FROM DEMENT BRIDGE | DUCK RIVER 243.1- (OUTFLOW) | 1980-10-16 | 947 | 0 | FECAL COLIFORM,MEMBR FILTER,M-FC BROTH,44.5 C | 80
476331 | DOWNSTREAM FROM DEMENT BRIDGE | DUCK RIVER 243.1- (OUTFLOW) | 1980-10-16 | 947 | 0 | FECAL STREPTOCOCCI,MF M-ENTEROCOCCUS AGAR,35C,48H | 180
476331 | DOWNSTREAM FROM DEMENT BRIDGE | DUCK RIVER 243.1- (OUTFLOW) | 1980-10-16 | 947 | 0 | RESIDUE,TOTAL FILTRABLE (DRIED AT 180C),MG/L | 60
476331 | DOWNSTREAM FROM DEMENT BRIDGE | DUCK RIVER 243.1- (OUTFLOW) | 1980-10-16 | 947 | 0 | RATIO OF FECAL COLIFORM TO FECAL STREPTOCOCCI(CAL) | 0.44444
476331 | DOWNSTREAM FROM DEMENT BRIDGE | DUCK RIVER 243.1- (OUTFLOW) | 1980-10-16 | 950 | 0 | X-SEC. LOC., HORIZ (% FROM R BANK LOOK UPSTR.) | 75
476331 | DOWNSTREAM FROM DEMENT BRIDGE | DUCK RIVER 243.1- (OUTFLOW) | 1980-10-16 | 950 | 0 | TEMPERATURE, WATER (DEGREES CENTIGRADE) | 15.5
476331 | DOWNSTREAM FROM DEMENT BRIDGE | DUCK RIVER 243.1- (OUTFLOW) | 1980-10-16 | 950 | 0 | SPECIFIC CONDUCTANCE (UMHOS/CM @ 25C) | 110
476331 | DOWNSTREAM FROM DEMENT BRIDGE | DUCK RIVER 243.1- (OUTFLOW) | 1980-10-16 | 950 | 0 | SAMPLING STATION LOCATION VERTICAL (METERS) | 0.3
476331 | DOWNSTREAM FROM DEMENT BRIDGE | DUCK RIVER 243.1- (OUTFLOW) | 1980-10-16 | 950 | 0 | OXYGEN, DISSOLVED MG/L | 8.6
476331 | DOWNSTREAM FROM DEMENT BRIDGE | DUCK RIVER 243.1- (OUTFLOW) | 1980-10-16 | 950 | 0 | OXYGEN, DISSOLVED, PERCENT OF SATURATION % | 84.3137
476331 | DOWNSTREAM FROM DEMENT BRIDGE | DUCK RIVER 243.1- (OUTFLOW) | 1980-10-16 | 950 | 0 | PH (STANDARD UNITS) | 7.1
476331 | DOWNSTREAM FROM DEMENT BRIDGE | DUCK RIVER 243.1- (OUTFLOW) | 1994-11-30 | 807 | 0 | TEMPERATURE, WATER (DEGREES CENTIGRADE) | 15.6
476331 | DOWNSTREAM FROM DEMENT BRIDGE | DUCK RIVER 243.1- (OUTFLOW) | 1994-11-30 | 807 | 0 | OXYGEN, DISSOLVED MG/L | 7.47
476331 | DOWNSTREAM FROM DEMENT BRIDGE | DUCK RIVER 243.1- (OUTFLOW) | 1994-11-30 | 807 | 0 | OXYGEN, DISSOLVED, PERCENT OF SATURATION % | 74.7
476331 | DOWNSTREAM FROM DEMENT BRIDGE | DUCK RIVER 243.1- (OUTFLOW) | 1994-11-30 | 807 | 0 | TURBIDITY,FIELD NEPHELOMETRIC TURBIDITY UNITS,NTU | 4.5
TVAC/476332 | 35deg. 27min. 59sec. N | 35.4664 | 35 | 27 | 59 | 86deg. 17min. 15sec. W | -86.2875 | 86 | 17 | 15
476332 | DOWNSTREAM FROM DEMENT BRIDGE | DUCK RIVER 243.1 (SHOALS) | 1980-07-22 | 810 | 0 | X-SEC. LOC., HORIZ (% FROM R BANK LOOK UPSTR.) | 25
476332 | DOWNSTREAM FROM DEMENT BRIDGE | DUCK RIVER 243.1 (SHOALS) | 1980-07-22 | 810 | 0 | TEMPERATURE, WATER (DEGREES CENTIGRADE) | 16.8
476332 | DOWNSTREAM FROM DEMENT BRIDGE | DUCK RIVER 243.1 (SHOALS) | 1980-07-22 | 810 | 0 | SPECIFIC CONDUCTANCE (UMHOS/CM @ 25C) | 82
476332 | DOWNSTREAM FROM DEMENT BRIDGE | DUCK RIVER 243.1 (SHOALS) | 1980-07-22 | 810 | 0 | SAMPLING STATION LOCATION VERTICAL (METERS) | 0.3
476332 | DOWNSTREAM FROM DEMENT BRIDGE | DUCK RIVER 243.1 (SHOALS) | 1980-07-22 | 810 | 0 | OXYGEN, DISSOLVED MG/L | 8.5
476332 | DOWNSTREAM FROM DEMENT BRIDGE | DUCK RIVER 243.1 (SHOALS) | 1980-07-22 | 810 | 0 | OXYGEN, DISSOLVED, PERCENT OF SATURATION % | 87.6289
476332 | DOWNSTREAM FROM DEMENT BRIDGE | DUCK RIVER 243.1 (SHOALS) | 1980-07-22 | 810 | 0 | PH (STANDARD UNITS) | 7.4
476332 | DOWNSTREAM FROM DEMENT BRIDGE | DUCK RIVER 243.1 (SHOALS) | 1980-07-22 | 822 | 0 | X-SEC. LOC., HORIZ (% FROM R BANK LOOK UPSTR.) | 50
476332 | DOWNSTREAM FROM DEMENT BRIDGE | DUCK RIVER 243.1 (SHOALS) | 1980-07-22 | 822 | 0 | TEMPERATURE, WATER (DEGREES CENTIGRADE) | 16.9
476332 | DOWNSTREAM FROM DEMENT BRIDGE | DUCK RIVER 243.1 (SHOALS) | 1980-07-22 | 822 | 0 | COLOR (PLATINUM-COBALT UNITS) | 16
476332 | DOWNSTREAM FROM DEMENT BRIDGE | DUCK RIVER 243.1 (SHOALS) | 1980-07-22 | 822 | 0 | COLOR,APPARENT(UNFILTERED SAMPLE) PLAT-COB UNITS | 41
476332 | DOWNSTREAM FROM DEMENT BRIDGE | DUCK RIVER 243.1 (SHOALS) | 1980-07-22 | 822 | 0 | SPECIFIC CONDUCTANCE (UMHOS/CM @ 25C) | 82
476332 | DOWNSTREAM FROM DEMENT BRIDGE | DUCK RIVER 243.1 (SHOALS) | 1980-07-22 | 822 | 0 | SAMPLING STATION LOCATION VERTICAL (METERS) | 0.3
476332 | DOWNSTREAM FROM DEMENT BRIDGE | DUCK RIVER 243.1 (SHOALS) | 1980-07-22 | 822 | 0 | OXYGEN, DISSOLVED MG/L | 8.7
476332 | DOWNSTREAM FROM DEMENT BRIDGE | DUCK RIVER 243.1 (SHOALS) | 1980-07-22 | 822 | 0 | OXYGEN, DISSOLVED, PERCENT OF SATURATION % | 89.6916
476332 | DOWNSTREAM FROM DEMENT BRIDGE | DUCK RIVER 243.1 (SHOALS) | 1980-07-22 | 822 | 0 | BOD, 5 DAY, 20 DEG C MG/L | 1.4
476332 | DOWNSTREAM FROM DEMENT BRIDGE | DUCK RIVER 243.1 (SHOALS) | 1980-07-22 | 822 | 0 | COD, .025N K2CR2O7 MG/L | 9
476332 | DOWNSTREAM FROM DEMENT BRIDGE | DUCK RIVER 243.1 (SHOALS) | 1980-07-22 | 822 | 0 | PH (STANDARD UNITS) | 7.3
476332 | DOWNSTREAM FROM DEMENT BRIDGE | DUCK RIVER 243.1 (SHOALS) | 1980-07-22 | 822 | 0 | ALKALINITY, TOTAL (MG/L AS CACO3) | 34
476332 | DOWNSTREAM FROM DEMENT BRIDGE | DUCK RIVER 243.1 (SHOALS) | 1980-07-22 | 822 | 0 | ALKALINITY, PHENOLPHTHALEIN (MG/L) | 0
476332 | DOWNSTREAM FROM DEMENT BRIDGE | DUCK RIVER 243.1 (SHOALS) | 1980-07-22 | 822 | 0 | RESIDUE, TOTAL NONFILTRABLE (MG/L) | 15
476332 | DOWNSTREAM FROM DEMENT BRIDGE | DUCK RIVER 243.1 (SHOALS) | 1980-07-22 | 822 | 0 | NITROGEN, TOTAL (MG/L AS N) | 0.8
476332 | DOWNSTREAM FROM DEMENT BRIDGE | DUCK RIVER 243.1 (SHOALS) | 1980-07-22 | 822 | 0 | NITROGEN, ORGANIC, TOTAL (MG/L AS N) | 0.14
476332 | DOWNSTREAM FROM DEMENT BRIDGE | DUCK RIVER 243.1 (SHOALS) | 1980-07-22 | 822 | 0 | NITROGEN, AMMONIA, TOTAL (MG/L AS N) | 0.12
476332 | DOWNSTREAM FROM DEMENT BRIDGE | DUCK RIVER 243.1 (SHOALS) | 1980-07-22 | 822 | 0 | AMMONIA, UNIONZED (MG/L AS N) | 0.00074951
476332 | DOWNSTREAM FROM DEMENT BRIDGE | DUCK RIVER 243.1 (SHOALS) | 1980-07-22 | 822 | 0 | AMMONIA, UNIONIZED (CALC FR TEMP-PH-NH4) (MG/L) | 0.00091132
476332 | DOWNSTREAM FROM DEMENT BRIDGE | DUCK RIVER 243.1 (SHOALS) | 1980-07-22 | 822 | 0 | NITRITE PLUS NITRATE, TOTAL 1 DET. (MG/L AS N) | 0.54
476332 | DOWNSTREAM FROM DEMENT BRIDGE | DUCK RIVER 243.1 (SHOALS) | 1980-07-22 | 822 | 0 | PHOSPHORUS, TOTAL (MG/L AS P) | 0.05
476332 | DOWNSTREAM FROM DEMENT BRIDGE | DUCK RIVER 243.1 (SHOALS) | 1980-07-22 | 822 | 0 | CARBON, TOTAL ORGANIC (MG/L AS C) | 3.8
476332 | DOWNSTREAM FROM DEMENT BRIDGE | DUCK RIVER 243.1 (SHOALS) | 1980-07-22 | 822 | 0 | CARBON, DISSOLVED ORGANIC (MG/L AS C) | 3.2
476332 | DOWNSTREAM FROM DEMENT BRIDGE | DUCK RIVER 243.1 (SHOALS) | 1980-07-22 | 822 | 0 | HARDNESS, TOTAL (MG/L AS CACO3) | 41
476332 | DOWNSTREAM FROM DEMENT BRIDGE | DUCK RIVER 243.1 (SHOALS) | 1980-07-22 | 822 | 0 | CHLORIDE,TOTAL IN WATER MG/L | 1
476332 | DOWNSTREAM FROM DEMENT BRIDGE | DUCK RIVER 243.1 (SHOALS) | 1980-07-22 | 822 | 0 | SULFATE, TOTAL (MG/L AS SO4) | 5
476332 | DOWNSTREAM FROM DEMENT BRIDGE | DUCK RIVER 243.1 (SHOALS) | 1980-07-22 | 822 | 0 | PHOSPHORUS,IN TOTAL ORTHOPHOSPHATE (MG/L AS P) | 0.01
476332 | DOWNSTREAM FROM DEMENT BRIDGE | DUCK RIVER 243.1 (SHOALS) | 1980-07-22 | 825 | 0 | X-SEC. LOC., HORIZ (% FROM R BANK LOOK UPSTR.) | 75
476332 | DOWNSTREAM FROM DEMENT BRIDGE | DUCK RIVER 243.1 (SHOALS) | 1980-07-22 | 825 | 0 | TEMPERATURE, WATER (DEGREES CENTIGRADE) | 16.8
476332 | DOWNSTREAM FROM DEMENT BRIDGE | DUCK RIVER 243.1 (SHOALS) | 1980-07-22 | 825 | 0 | SPECIFIC CONDUCTANCE (UMHOS/CM @ 25C) | 82
476332 | DOWNSTREAM FROM DEMENT BRIDGE | DUCK RIVER 243.1 (SHOALS) | 1980-07-22 | 825 | 0 | SAMPLING STATION LOCATION VERTICAL (METERS) | 0.3
476332 | DOWNSTREAM FROM DEMENT BRIDGE | DUCK RIVER 243.1 (SHOALS) | 1980-07-22 | 825 | 0 | OXYGEN, DISSOLVED MG/L | 8.6
476332 | DOWNSTREAM FROM DEMENT BRIDGE | DUCK RIVER 243.1 (SHOALS) | 1980-07-22 | 825 | 0 | OXYGEN, DISSOLVED, PERCENT OF SATURATION % | 88.6598
476332 | DOWNSTREAM FROM DEMENT BRIDGE | DUCK RIVER 243.1 (SHOALS) | 1980-07-22 | 825 | 0 | PH (STANDARD UNITS) | 7.3
476332 | DOWNSTREAM FROM DEMENT BRIDGE | DUCK RIVER 243.1 (SHOALS) | 1980-08-20 | 920 | 0 | X-SEC. LOC., HORIZ (% FROM R BANK LOOK UPSTR.) | 25
476332 | DOWNSTREAM FROM DEMENT BRIDGE | DUCK RIVER 243.1 (SHOALS) | 1980-08-20 | 920 | 0 | TEMPERATURE, WATER (DEGREES CENTIGRADE) | 19
476332 | DOWNSTREAM FROM DEMENT BRIDGE | DUCK RIVER 243.1 (SHOALS) | 1980-08-20 | 920 | 0 | SPECIFIC CONDUCTANCE (UMHOS/CM @ 25C) | 150
476332 | DOWNSTREAM FROM DEMENT BRIDGE | DUCK RIVER 243.1 (SHOALS) | 1980-08-20 | 920 | 0 | SAMPLING STATION LOCATION VERTICAL (METERS) | 0.3
476332 | DOWNSTREAM FROM DEMENT BRIDGE | DUCK RIVER 243.1 (SHOALS) | 1980-08-20 | 920 | 0 | OXYGEN, DISSOLVED MG/L | 8.3
476332 | DOWNSTREAM FROM DEMENT BRIDGE | DUCK RIVER 243.1 (SHOALS) | 1980-08-20 | 920 | 0 | OXYGEN, DISSOLVED, PERCENT OF SATURATION % | 88.2978
476332 | DOWNSTREAM FROM DEMENT BRIDGE | DUCK RIVER 243.1 (SHOALS) | 1980-08-20 | 920 | 0 | PH (STANDARD UNITS) | 9.5
476332 | DOWNSTREAM FROM DEMENT BRIDGE | DUCK RIVER 243.1 (SHOALS) | 1980-08-20 | 922 | 0 | X-SEC. LOC., HORIZ (% FROM R BANK LOOK UPSTR.) | 50
476332 | DOWNSTREAM FROM DEMENT BRIDGE | DUCK RIVER 243.1 (SHOALS) | 1980-08-20 | 922 | 0 | TEMPERATURE, WATER (DEGREES CENTIGRADE) | 22
476332 | DOWNSTREAM FROM DEMENT BRIDGE | DUCK RIVER 243.1 (SHOALS) | 1980-08-20 | 922 | 0 | COLOR (PLATINUM-COBALT UNITS) | 19
476332 | DOWNSTREAM FROM DEMENT BRIDGE | DUCK RIVER 243.1 (SHOALS) | 1980-08-20 | 922 | 0 | COLOR,APPARENT(UNFILTERED SAMPLE) PLAT-COB UNITS | 38
476332 | DOWNSTREAM FROM DEMENT BRIDGE | DUCK RIVER 243.1 (SHOALS) | 1980-08-20 | 922 | 0 | SPECIFIC CONDUCTANCE (UMHOS/CM @ 25C) | 140
476332 | DOWNSTREAM FROM DEMENT BRIDGE | DUCK RIVER 243.1 (SHOALS) | 1980-08-20 | 922 | 0 | SAMPLING STATION LOCATION VERTICAL (METERS) | 0.3
476332 | DOWNSTREAM FROM DEMENT BRIDGE | DUCK RIVER 243.1 (SHOALS) | 1980-08-20 | 922 | 0 | OXYGEN, DISSOLVED MG/L | 8.3
476332 | DOWNSTREAM FROM DEMENT BRIDGE | DUCK RIVER 243.1 (SHOALS) | 1980-08-20 | 922 | 0 | OXYGEN, DISSOLVED, PERCENT OF SATURATION % | 94.3199
476332 | DOWNSTREAM FROM DEMENT BRIDGE | DUCK RIVER 243.1 (SHOALS) | 1980-08-20 | 922 | 0 | BOD, 5 DAY, 20 DEG C MG/L | 1.8
476332 | DOWNSTREAM FROM DEMENT BRIDGE | DUCK RIVER 243.1 (SHOALS) | 1980-08-20 | 922 | 0 | COD, .025N K2CR2O7 MG/L | 9
476332 | DOWNSTREAM FROM DEMENT BRIDGE | DUCK RIVER 243.1 (SHOALS) | 1980-08-20 | 922 | 0 | PH (STANDARD UNITS) | 9.3
476332 | DOWNSTREAM FROM DEMENT BRIDGE | DUCK RIVER 243.1 (SHOALS) | 1980-08-20 | 922 | 0 | ALKALINITY, TOTAL (MG/L AS CACO3) | 39
476332 | DOWNSTREAM FROM DEMENT BRIDGE | DUCK RIVER 243.1 (SHOALS) | 1980-08-20 | 922 | 0 | RESIDUE, TOTAL NONFILTRABLE (MG/L) | 14
476332 | DOWNSTREAM FROM DEMENT BRIDGE | DUCK RIVER 243.1 (SHOALS) | 1980-08-20 | 922 | 0 | NITROGEN, TOTAL (MG/L AS N) | 1.1
476332 | DOWNSTREAM FROM DEMENT BRIDGE | DUCK RIVER 243.1 (SHOALS) | 1980-08-20 | 922 | 0 | NITROGEN, ORGANIC, TOTAL (MG/L AS N) | 0.14
476332 | DOWNSTREAM FROM DEMENT BRIDGE | DUCK RIVER 243.1 (SHOALS) | 1980-08-20 | 922 | 0 | NITROGEN, AMMONIA, TOTAL (MG/L AS N) | 0.16
476332 | DOWNSTREAM FROM DEMENT BRIDGE | DUCK RIVER 243.1 (SHOALS) | 1980-08-20 | 922 | 0 | AMMONIA, UNIONZED (MG/L AS N) | 0.076354
476332 | DOWNSTREAM FROM DEMENT BRIDGE | DUCK RIVER 243.1 (SHOALS) | 1980-08-20 | 922 | 0 | AMMONIA, UNIONIZED (CALC FR TEMP-PH-NH4) (MG/L) | 0.092838
476332 | DOWNSTREAM FROM DEMENT BRIDGE | DUCK RIVER 243.1 (SHOALS) | 1980-08-20 | 922 | 0 | NITRITE PLUS NITRATE, TOTAL 1 DET. (MG/L AS N) | 0.75
476332 | DOWNSTREAM FROM DEMENT BRIDGE | DUCK RIVER 243.1 (SHOALS) | 1980-08-20 | 922 | 0 | PHOSPHORUS, TOTAL (MG/L AS P) | 0.06
476332 | DOWNSTREAM FROM DEMENT BRIDGE | DUCK RIVER 243.1 (SHOALS) | 1980-08-20 | 922 | 0 | CARBON, TOTAL ORGANIC (MG/L AS C) | 4.3
476332 | DOWNSTREAM FROM DEMENT BRIDGE | DUCK RIVER 243.1 (SHOALS) | 1980-08-20 | 922 | 0 | CARBON, DISSOLVED ORGANIC (MG/L AS C) | 1.1
476332 | DOWNSTREAM FROM DEMENT BRIDGE | DUCK RIVER 243.1 (SHOALS) | 1980-08-20 | 922 | 0 | HARDNESS, TOTAL (MG/L AS CACO3) | 42
476332 | DOWNSTREAM FROM DEMENT BRIDGE | DUCK RIVER 243.1 (SHOALS) | 1980-08-20 | 922 | 0 | CALCIUM, TOTAL (MG/L AS CA) | 16
476332 | DOWNSTREAM FROM DEMENT BRIDGE | DUCK RIVER 243.1 (SHOALS) | 1980-08-20 | 922 | 0 | SODIUM, TOTAL (MG/L AS NA) | 1.1
476332 | DOWNSTREAM FROM DEMENT BRIDGE | DUCK RIVER 243.1 (SHOALS) | 1980-08-20 | 922 | 0 | CHLORIDE,TOTAL IN WATER MG/L | 2
476332 | DOWNSTREAM FROM DEMENT BRIDGE | DUCK RIVER 243.1 (SHOALS) | 1980-08-20 | 922 | 0 | SULFATE, TOTAL (MG/L AS SO4) | 4
476332 | DOWNSTREAM FROM DEMENT BRIDGE | DUCK RIVER 243.1 (SHOALS) | 1980-08-20 | 922 | 0 | ARSENIC, TOTAL (UG/L AS AS) | 2
476332 | DOWNSTREAM FROM DEMENT BRIDGE | DUCK RIVER 243.1 (SHOALS) | 1980-08-20 | 922 | 0 | CADMIUM, TOTAL (UG/L AS CD) | 0.1
476332 | DOWNSTREAM FROM DEMENT BRIDGE | DUCK RIVER 243.1 (SHOALS) | 1980-08-20 | 922 | 0 | CHROMIUM, TOTAL (UG/L AS CR) | 1
476332 | DOWNSTREAM FROM DEMENT BRIDGE | DUCK RIVER 243.1 (SHOALS) | 1980-08-20 | 922 | 0 | COPPER, TOTAL (UG/L AS CU) | 10
476332 | DOWNSTREAM FROM DEMENT BRIDGE | DUCK RIVER 243.1 (SHOALS) | 1980-08-20 | 922 | 0 | IRON, TOTAL (UG/L AS FE) | 750
476332 | DOWNSTREAM FROM DEMENT BRIDGE | DUCK RIVER 243.1 (SHOALS) | 1980-08-20 | 922 | 0 | IRON, DISSOLVED (UG/L AS FE) | 280
476332 | DOWNSTREAM FROM DEMENT BRIDGE | DUCK RIVER 243.1 (SHOALS) | 1980-08-20 | 922 | 0 | LEAD, TOTAL (UG/L AS PB) | 18
476332 | DOWNSTREAM FROM DEMENT BRIDGE | DUCK RIVER 243.1 (SHOALS) | 1980-08-20 | 922 | 0 | MANGANESE, TOTAL (UG/L AS MN) | 800
476332 | DOWNSTREAM FROM DEMENT BRIDGE | DUCK RIVER 243.1 (SHOALS) | 1980-08-20 | 922 | 0 | MANGANESE, DISSOLVED (UG/L AS MN) | 510
476332 | DOWNSTREAM FROM DEMENT BRIDGE | DUCK RIVER 243.1 (SHOALS) | 1980-08-20 | 922 | 0 | ZINC, TOTAL (UG/L AS ZN) | 10
476332 | DOWNSTREAM FROM DEMENT BRIDGE | DUCK RIVER 243.1 (SHOALS) | 1980-08-20 | 922 | 0 | ALUMINUM, TOTAL (UG/L AS AL) | 400
476332 | DOWNSTREAM FROM DEMENT BRIDGE | DUCK RIVER 243.1 (SHOALS) | 1980-08-20 | 922 | 0 | SELENIUM, TOTAL (UG/L AS SE) | 1
476332 | DOWNSTREAM FROM DEMENT BRIDGE | DUCK RIVER 243.1 (SHOALS) | 1980-08-20 | 922 | 0 | COLIFORM,TOT,MEMBRANE FILTER,IMMED.M-ENDO MED,35C | 30000
476332 | DOWNSTREAM FROM DEMENT BRIDGE | DUCK RIVER 243.1 (SHOALS) | 1980-08-20 | 922 | 0 | FECAL COLIFORM,MEMBR FILTER,M-FC BROTH,44.5 C | 10
476332 | DOWNSTREAM FROM DEMENT BRIDGE | DUCK RIVER 243.1 (SHOALS) | 1980-08-20 | 922 | 0 | FECAL STREPTOCOCCI,MF M-ENTEROCOCCUS AGAR,35C,48H | 420
476332 | DOWNSTREAM FROM DEMENT BRIDGE | DUCK RIVER 243.1 (SHOALS) | 1980-08-20 | 922 | 0 | RESIDUE,TOTAL FILTRABLE (DRIED AT 180C),MG/L | 50
476332 | DOWNSTREAM FROM DEMENT BRIDGE | DUCK RIVER 243.1 (SHOALS) | 1980-08-20 | 922 | 0 | PHOSPHORUS,IN TOTAL ORTHOPHOSPHATE (MG/L AS P) | 0.02
476332 | DOWNSTREAM FROM DEMENT BRIDGE | DUCK RIVER 243.1 (SHOALS) | 1980-08-20 | 922 | 0 | MERCURY, TOTAL (UG/L AS HG) | 0.2
476332 | DOWNSTREAM FROM DEMENT BRIDGE | DUCK RIVER 243.1 (SHOALS) | 1980-08-20 | 922 | 0 | RATIO OF FECAL COLIFORM TO FECAL STREPTOCOCCI(CAL) | 0.02381
476332 | DOWNSTREAM FROM DEMENT BRIDGE | DUCK RIVER 243.1 (SHOALS) | 1980-08-20 | 925 | 0 | X-SEC. LOC., HORIZ (% FROM R BANK LOOK UPSTR.) | 75
476332 | DOWNSTREAM FROM DEMENT BRIDGE | DUCK RIVER 243.1 (SHOALS) | 1980-08-20 | 925 | 0 | TEMPERATURE, WATER (DEGREES CENTIGRADE) | 19.2
476332 | DOWNSTREAM FROM DEMENT BRIDGE | DUCK RIVER 243.1 (SHOALS) | 1980-08-20 | 925 | 0 | SPECIFIC CONDUCTANCE (UMHOS/CM @ 25C) | 130
476332 | DOWNSTREAM FROM DEMENT BRIDGE | DUCK RIVER 243.1 (SHOALS) | 1980-08-20 | 925 | 0 | SAMPLING STATION LOCATION VERTICAL (METERS) | 0.3
476332 | DOWNSTREAM FROM DEMENT BRIDGE | DUCK RIVER 243.1 (SHOALS) | 1980-08-20 | 925 | 0 | OXYGEN, DISSOLVED MG/L | 8.4
476332 | DOWNSTREAM FROM DEMENT BRIDGE | DUCK RIVER 243.1 (SHOALS) | 1980-08-20 | 925 | 0 | OXYGEN, DISSOLVED, PERCENT OF SATURATION % | 89.3617
476332 | DOWNSTREAM FROM DEMENT BRIDGE | DUCK RIVER 243.1 (SHOALS) | 1980-08-20 | 925 | 0 | PH (STANDARD UNITS) | 9.4
476332 | DOWNSTREAM FROM DEMENT BRIDGE | DUCK RIVER 243.1 (SHOALS) | 1980-09-18 | 952 | 0 | X-SEC. LOC., HORIZ (% FROM R BANK LOOK UPSTR.) | 25
476332 | DOWNSTREAM FROM DEMENT BRIDGE | DUCK RIVER 243.1 (SHOALS) | 1980-09-18 | 952 | 0 | TEMPERATURE, WATER (DEGREES CENTIGRADE) | 16.9
476332 | DOWNSTREAM FROM DEMENT BRIDGE | DUCK RIVER 243.1 (SHOALS) | 1980-09-18 | 952 | 0 | SPECIFIC CONDUCTANCE (UMHOS/CM @ 25C) | 150
476332 | DOWNSTREAM FROM DEMENT BRIDGE | DUCK RIVER 243.1 (SHOALS) | 1980-09-18 | 952 | 0 | SAMPLING STATION LOCATION VERTICAL (METERS) | 0.3
476332 | DOWNSTREAM FROM DEMENT BRIDGE | DUCK RIVER 243.1 (SHOALS) | 1980-09-18 | 952 | 0 | OXYGEN, DISSOLVED MG/L | 3.9
476332 | DOWNSTREAM FROM DEMENT BRIDGE | DUCK RIVER 243.1 (SHOALS) | 1980-09-18 | 952 | 0 | OXYGEN, DISSOLVED, PERCENT OF SATURATION % | 40.2061
476332 | DOWNSTREAM FROM DEMENT BRIDGE | DUCK RIVER 243.1 (SHOALS) | 1980-09-18 | 952 | 0 | PH (STANDARD UNITS) | 8.9
476332 | DOWNSTREAM FROM DEMENT BRIDGE | DUCK RIVER 243.1 (SHOALS) | 1980-09-18 | 955 | 0 | X-SEC. LOC., HORIZ (% FROM R BANK LOOK UPSTR.) | 50
476332 | DOWNSTREAM FROM DEMENT BRIDGE | DUCK RIVER 243.1 (SHOALS) | 1980-09-18 | 955 | 0 | TEMPERATURE, WATER (DEGREES CENTIGRADE) | 17.3
476332 | DOWNSTREAM FROM DEMENT BRIDGE | DUCK RIVER 243.1 (SHOALS) | 1980-09-18 | 955 | 0 | COLOR (PLATINUM-COBALT UNITS) | 24
476332 | DOWNSTREAM FROM DEMENT BRIDGE | DUCK RIVER 243.1 (SHOALS) | 1980-09-18 | 955 | 0 | COLOR,APPARENT(UNFILTERED SAMPLE) PLAT-COB UNITS | 47
476332 | DOWNSTREAM FROM DEMENT BRIDGE | DUCK RIVER 243.1 (SHOALS) | 1980-09-18 | 955 | 0 | SPECIFIC CONDUCTANCE (UMHOS/CM @ 25C) | 150
476332 | DOWNSTREAM FROM DEMENT BRIDGE | DUCK RIVER 243.1 (SHOALS) | 1980-09-18 | 955 | 0 | SAMPLING STATION LOCATION VERTICAL (METERS) | 0.3
476332 | DOWNSTREAM FROM DEMENT BRIDGE | DUCK RIVER 243.1 (SHOALS) | 1980-09-18 | 955 | 0 | OXYGEN, DISSOLVED MG/L | 4
476332 | DOWNSTREAM FROM DEMENT BRIDGE | DUCK RIVER 243.1 (SHOALS) | 1980-09-18 | 955 | 0 | OXYGEN, DISSOLVED, PERCENT OF SATURATION % | 41.2384
476332 | DOWNSTREAM FROM DEMENT BRIDGE | DUCK RIVER 243.1 (SHOALS) | 1980-09-18 | 955 | 0 | BOD, 5 DAY, 20 DEG C MG/L | 2.1
476332 | DOWNSTREAM FROM DEMENT BRIDGE | DUCK RIVER 243.1 (SHOALS) | 1980-09-18 | 955 | 0 | COD, .025N K2CR2O7 MG/L | 8
476332 | DOWNSTREAM FROM DEMENT BRIDGE | DUCK RIVER 243.1 (SHOALS) | 1980-09-18 | 955 | 0 | PH (STANDARD UNITS) | 8.9
476332 | DOWNSTREAM FROM DEMENT BRIDGE | DUCK RIVER 243.1 (SHOALS) | 1980-09-18 | 955 | 0 | ALKALINITY, TOTAL (MG/L AS CACO3) | 27
476332 | DOWNSTREAM FROM DEMENT BRIDGE | DUCK RIVER 243.1 (SHOALS) | 1980-09-18 | 955 | 0 | RESIDUE, TOTAL NONFILTRABLE (MG/L) | 9
476332 | DOWNSTREAM FROM DEMENT BRIDGE | DUCK RIVER 243.1 (SHOALS) | 1980-09-18 | 955 | 0 | NITROGEN, TOTAL (MG/L AS N) | 0.61
476332 | DOWNSTREAM FROM DEMENT BRIDGE | DUCK RIVER 243.1 (SHOALS) | 1980-09-18 | 955 | 0 | NITROGEN, ORGANIC, TOTAL (MG/L AS N) | 0.14
476332 | DOWNSTREAM FROM DEMENT BRIDGE | DUCK RIVER 243.1 (SHOALS) | 1980-09-18 | 955 | 0 | NITROGEN, AMMONIA, TOTAL (MG/L AS N) | 0.2
476332 | DOWNSTREAM FROM DEMENT BRIDGE | DUCK RIVER 243.1 (SHOALS) | 1980-09-18 | 955 | 0 | AMMONIA, UNIONZED (MG/L AS N) | 0.040981
476332 | DOWNSTREAM FROM DEMENT BRIDGE | DUCK RIVER 243.1 (SHOALS) | 1980-09-18 | 955 | 0 | AMMONIA, UNIONIZED (CALC FR TEMP-PH-NH4) (MG/L) | 0.049828
476332 | DOWNSTREAM FROM DEMENT BRIDGE | DUCK RIVER 243.1 (SHOALS) | 1980-09-18 | 955 | 0 | NITRITE PLUS NITRATE, TOTAL 1 DET. (MG/L AS N) | 0.27
476332 | DOWNSTREAM FROM DEMENT BRIDGE | DUCK RIVER 243.1 (SHOALS) | 1980-09-18 | 955 | 0 | PHOSPHORUS, TOTAL (MG/L AS P) | 0.07
476332 | DOWNSTREAM FROM DEMENT BRIDGE | DUCK RIVER 243.1 (SHOALS) | 1980-09-18 | 955 | 0 | CARBON, TOTAL ORGANIC (MG/L AS C) | 3.1
476332 | DOWNSTREAM FROM DEMENT BRIDGE | DUCK RIVER 243.1 (SHOALS) | 1980-09-18 | 955 | 0 | CARBON, DISSOLVED ORGANIC (MG/L AS C) | 2.1
476332 | DOWNSTREAM FROM DEMENT BRIDGE | DUCK RIVER 243.1 (SHOALS) | 1980-09-18 | 955 | 0 | HARDNESS, TOTAL (MG/L AS CACO3) | 41
476332 | DOWNSTREAM FROM DEMENT BRIDGE | DUCK RIVER 243.1 (SHOALS) | 1980-09-18 | 955 | 0 | CALCIUM, TOTAL (MG/L AS CA) | 13
476332 | DOWNSTREAM FROM DEMENT BRIDGE | DUCK RIVER 243.1 (SHOALS) | 1980-09-18 | 955 | 0 | SODIUM, TOTAL (MG/L AS NA) | 1
476332 | DOWNSTREAM FROM DEMENT BRIDGE | DUCK RIVER 243.1 (SHOALS) | 1980-09-18 | 955 | 0 | CHLORIDE,TOTAL IN WATER MG/L | 3
476332 | DOWNSTREAM FROM DEMENT BRIDGE | DUCK RIVER 243.1 (SHOALS) | 1980-09-18 | 955 | 0 | SULFATE, TOTAL (MG/L AS SO4) | 4
476332 | DOWNSTREAM FROM DEMENT BRIDGE | DUCK RIVER 243.1 (SHOALS) | 1980-09-18 | 955 | 0 | ARSENIC, TOTAL (UG/L AS AS) | 3
476332 | DOWNSTREAM FROM DEMENT BRIDGE | DUCK RIVER 243.1 (SHOALS) | 1980-09-18 | 955 | 0 | CADMIUM, TOTAL (UG/L AS CD) | 0.1
476332 | DOWNSTREAM FROM DEMENT BRIDGE | DUCK RIVER 243.1 (SHOALS) | 1980-09-18 | 955 | 0 | CHROMIUM, TOTAL (UG/L AS CR) | 1
476332 | DOWNSTREAM FROM DEMENT BRIDGE | DUCK RIVER 243.1 (SHOALS) | 1980-09-18 | 955 | 0 | COPPER, TOTAL (UG/L AS CU) | 10
476332 | DOWNSTREAM FROM DEMENT BRIDGE | DUCK RIVER 243.1 (SHOALS) | 1980-09-18 | 955 | 0 | IRON, TOTAL (UG/L AS FE) | 1200
476332 | DOWNSTREAM FROM DEMENT BRIDGE | DUCK RIVER 243.1 (SHOALS) | 1980-09-18 | 955 | 0 | IRON, DISSOLVED (UG/L AS FE) | 560
476332 | DOWNSTREAM FROM DEMENT BRIDGE | DUCK RIVER 243.1 (SHOALS) | 1980-09-18 | 955 | 0 | LEAD, TOTAL (UG/L AS PB) | 1
476332 | DOWNSTREAM FROM DEMENT BRIDGE | DUCK RIVER 243.1 (SHOALS) | 1980-09-18 | 955 | 0 | MANGANESE, TOTAL (UG/L AS MN) | 680
476332 | DOWNSTREAM FROM DEMENT BRIDGE | DUCK RIVER 243.1 (SHOALS) | 1980-09-18 | 955 | 0 | MANGANESE, DISSOLVED (UG/L AS MN) | 570
476332 | DOWNSTREAM FROM DEMENT BRIDGE | DUCK RIVER 243.1 (SHOALS) | 1980-09-18 | 955 | 0 | ZINC, TOTAL (UG/L AS ZN) | 10
476332 | DOWNSTREAM FROM DEMENT BRIDGE | DUCK RIVER 243.1 (SHOALS) | 1980-09-18 | 955 | 0 | ALUMINUM, TOTAL (UG/L AS AL) | 400
476332 | DOWNSTREAM FROM DEMENT BRIDGE | DUCK RIVER 243.1 (SHOALS) | 1980-09-18 | 955 | 0 | SELENIUM, TOTAL (UG/L AS SE) | 1
476332 | DOWNSTREAM FROM DEMENT BRIDGE | DUCK RIVER 243.1 (SHOALS) | 1980-09-18 | 955 | 0 | COLIFORM,TOT,MEMBRANE FILTER,IMMED.M-ENDO MED,35C | 800
476332 | DOWNSTREAM FROM DEMENT BRIDGE | DUCK RIVER 243.1 (SHOALS) | 1980-09-18 | 955 | 0 | FECAL COLIFORM,MEMBR FILTER,M-FC BROTH,44.5 C | 550
476332 | DOWNSTREAM FROM DEMENT BRIDGE | DUCK RIVER 243.1 (SHOALS) | 1980-09-18 | 955 | 0 | FECAL STREPTOCOCCI,MF M-ENTEROCOCCUS AGAR,35C,48H | 570
476332 | DOWNSTREAM FROM DEMENT BRIDGE | DUCK RIVER 243.1 (SHOALS) | 1980-09-18 | 955 | 0 | RESIDUE,TOTAL FILTRABLE (DRIED AT 180C),MG/L | 50
476332 | DOWNSTREAM FROM DEMENT BRIDGE | DUCK RIVER 243.1 (SHOALS) | 1980-09-18 | 955 | 0 | PHOSPHORUS,IN TOTAL ORTHOPHOSPHATE (MG/L AS P) | 0.03
476332 | DOWNSTREAM FROM DEMENT BRIDGE | DUCK RIVER 243.1 (SHOALS) | 1980-09-18 | 955 | 0 | MERCURY, TOTAL (UG/L AS HG) | 0.2
476332 | DOWNSTREAM FROM DEMENT BRIDGE | DUCK RIVER 243.1 (SHOALS) | 1980-09-18 | 955 | 0 | RATIO OF FECAL COLIFORM TO FECAL STREPTOCOCCI(CAL) | 0.96491
476332 | DOWNSTREAM FROM DEMENT BRIDGE | DUCK RIVER 243.1 (SHOALS) | 1980-09-18 | 958 | 0 | X-SEC. LOC., HORIZ (% FROM R BANK LOOK UPSTR.) | 75
476332 | DOWNSTREAM FROM DEMENT BRIDGE | DUCK RIVER 243.1 (SHOALS) | 1980-09-18 | 958 | 0 | TEMPERATURE, WATER (DEGREES CENTIGRADE) | 17
476332 | DOWNSTREAM FROM DEMENT BRIDGE | DUCK RIVER 243.1 (SHOALS) | 1980-09-18 | 958 | 0 | SPECIFIC CONDUCTANCE (UMHOS/CM @ 25C) | 92
476332 | DOWNSTREAM FROM DEMENT BRIDGE | DUCK RIVER 243.1 (SHOALS) | 1980-09-18 | 958 | 0 | SAMPLING STATION LOCATION VERTICAL (METERS) | 0.3
476332 | DOWNSTREAM FROM DEMENT BRIDGE | DUCK RIVER 243.1 (SHOALS) | 1980-09-18 | 958 | 0 | OXYGEN, DISSOLVED MG/L | 4.1
476332 | DOWNSTREAM FROM DEMENT BRIDGE | DUCK RIVER 243.1 (SHOALS) | 1980-09-18 | 958 | 0 | OXYGEN, DISSOLVED, PERCENT OF SATURATION % | 42.268
476332 | DOWNSTREAM FROM DEMENT BRIDGE | DUCK RIVER 243.1 (SHOALS) | 1980-09-18 | 958 | 0 | PH (STANDARD UNITS) | 8.7
476332 | DOWNSTREAM FROM DEMENT BRIDGE | DUCK RIVER 243.1 (SHOALS) | 1980-10-16 | 930 | 0 | X-SEC. LOC., HORIZ (% FROM R BANK LOOK UPSTR.) | 25
476332 | DOWNSTREAM FROM DEMENT BRIDGE | DUCK RIVER 243.1 (SHOALS) | 1980-10-16 | 930 | 0 | TEMPERATURE, WATER (DEGREES CENTIGRADE) | 14.6
476332 | DOWNSTREAM FROM DEMENT BRIDGE | DUCK RIVER 243.1 (SHOALS) | 1980-10-16 | 930 | 0 | SPECIFIC CONDUCTANCE (UMHOS/CM @ 25C) | 99
476332 | DOWNSTREAM FROM DEMENT BRIDGE | DUCK RIVER 243.1 (SHOALS) | 1980-10-16 | 930 | 0 | SAMPLING STATION LOCATION VERTICAL (METERS) | 0.3
476332 | DOWNSTREAM FROM DEMENT BRIDGE | DUCK RIVER 243.1 (SHOALS) | 1980-10-16 | 930 | 0 | OXYGEN, DISSOLVED MG/L | 8.5
476332 | DOWNSTREAM FROM DEMENT BRIDGE | DUCK RIVER 243.1 (SHOALS) | 1980-10-16 | 930 | 0 | OXYGEN, DISSOLVED, PERCENT OF SATURATION % | 83.3333
476332 | DOWNSTREAM FROM DEMENT BRIDGE | DUCK RIVER 243.1 (SHOALS) | 1980-10-16 | 930 | 0 | PH (STANDARD UNITS) | 7
476332 | DOWNSTREAM FROM DEMENT BRIDGE | DUCK RIVER 243.1 (SHOALS) | 1980-10-16 | 932 | 0 | X-SEC. LOC., HORIZ (% FROM R BANK LOOK UPSTR.) | 50
476332 | DOWNSTREAM FROM DEMENT BRIDGE | DUCK RIVER 243.1 (SHOALS) | 1980-10-16 | 932 | 0 | TEMPERATURE, WATER (DEGREES CENTIGRADE) | 14.6
476332 | DOWNSTREAM FROM DEMENT BRIDGE | DUCK RIVER 243.1 (SHOALS) | 1980-10-16 | 932 | 0 | COLOR (PLATINUM-COBALT UNITS) | 18
476332 | DOWNSTREAM FROM DEMENT BRIDGE | DUCK RIVER 243.1 (SHOALS) | 1980-10-16 | 932 | 0 | COLOR,APPARENT(UNFILTERED SAMPLE) PLAT-COB UNITS | 39
476332 | DOWNSTREAM FROM DEMENT BRIDGE | DUCK RIVER 243.1 (SHOALS) | 1980-10-16 | 932 | 0 | SPECIFIC CONDUCTANCE (UMHOS/CM @ 25C) | 100
476332 | DOWNSTREAM FROM DEMENT BRIDGE | DUCK RIVER 243.1 (SHOALS) | 1980-10-16 | 932 | 0 | SAMPLING STATION LOCATION VERTICAL (METERS) | 0.3
476332 | DOWNSTREAM FROM DEMENT BRIDGE | DUCK RIVER 243.1 (SHOALS) | 1980-10-16 | 932 | 0 | OXYGEN, DISSOLVED MG/L | 8.6
476332 | DOWNSTREAM FROM DEMENT BRIDGE | DUCK RIVER 243.1 (SHOALS) | 1980-10-16 | 932 | 0 | OXYGEN, DISSOLVED, PERCENT OF SATURATION % | 84.3154
476332 | DOWNSTREAM FROM DEMENT BRIDGE | DUCK RIVER 243.1 (SHOALS) | 1980-10-16 | 932 | 0 | BOD, 5 DAY, 20 DEG C MG/L | 1.6
476332 | DOWNSTREAM FROM DEMENT BRIDGE | DUCK RIVER 243.1 (SHOALS) | 1980-10-16 | 932 | 0 | COD, .025N K2CR2O7 MG/L | 6
476332 | DOWNSTREAM FROM DEMENT BRIDGE | DUCK RIVER 243.1 (SHOALS) | 1980-10-16 | 932 | 0 | PH (STANDARD UNITS) | 7
476332 | DOWNSTREAM FROM DEMENT BRIDGE | DUCK RIVER 243.1 (SHOALS) | 1980-10-16 | 932 | 0 | ALKALINITY, TOTAL (MG/L AS CACO3) | 33
476332 | DOWNSTREAM FROM DEMENT BRIDGE | DUCK RIVER 243.1 (SHOALS) | 1980-10-16 | 932 | 0 | ALKALINITY, PHENOLPHTHALEIN (MG/L) | 0
476332 | DOWNSTREAM FROM DEMENT BRIDGE | DUCK RIVER 243.1 (SHOALS) | 1980-10-16 | 932 | 0 | RESIDUE, TOTAL NONFILTRABLE (MG/L) | 7
476332 | DOWNSTREAM FROM DEMENT BRIDGE | DUCK RIVER 243.1 (SHOALS) | 1980-10-16 | 932 | 0 | NITROGEN, TOTAL (MG/L AS N) | 0.8
476332 | DOWNSTREAM FROM DEMENT BRIDGE | DUCK RIVER 243.1 (SHOALS) | 1980-10-16 | 932 | 0 | NITROGEN, ORGANIC, TOTAL (MG/L AS N) | 0.31
476332 | DOWNSTREAM FROM DEMENT BRIDGE | DUCK RIVER 243.1 (SHOALS) | 1980-10-16 | 932 | 0 | NITROGEN, AMMONIA, TOTAL (MG/L AS N) | 0.27
476332 | DOWNSTREAM FROM DEMENT BRIDGE | DUCK RIVER 243.1 (SHOALS) | 1980-10-16 | 932 | 0 | AMMONIA, UNIONZED (MG/L AS N) | 0.00071337
476332 | DOWNSTREAM FROM DEMENT BRIDGE | DUCK RIVER 243.1 (SHOALS) | 1980-10-16 | 932 | 0 | AMMONIA, UNIONIZED (CALC FR TEMP-PH-NH4) (MG/L) | 0.00086739
476332 | DOWNSTREAM FROM DEMENT BRIDGE | DUCK RIVER 243.1 (SHOALS) | 1980-10-16 | 932 | 0 | NITRITE PLUS NITRATE, TOTAL 1 DET. (MG/L AS N) | 0.22
476332 | DOWNSTREAM FROM DEMENT BRIDGE | DUCK RIVER 243.1 (SHOALS) | 1980-10-16 | 932 | 0 | PHOSPHORUS, TOTAL (MG/L AS P) | 0.06
476332 | DOWNSTREAM FROM DEMENT BRIDGE | DUCK RIVER 243.1 (SHOALS) | 1980-10-16 | 932 | 0 | PHOSPHORUS, DISSOLVED ORTHOPHOSPHATE (MG/L AS P) | 0.02
476332 | DOWNSTREAM FROM DEMENT BRIDGE | DUCK RIVER 243.1 (SHOALS) | 1980-10-16 | 932 | 0 | CARBON, TOTAL ORGANIC (MG/L AS C) | 2
476332 | DOWNSTREAM FROM DEMENT BRIDGE | DUCK RIVER 243.1 (SHOALS) | 1980-10-16 | 932 | 0 | CARBON, DISSOLVED ORGANIC (MG/L AS C) | 1.7
476332 | DOWNSTREAM FROM DEMENT BRIDGE | DUCK RIVER 243.1 (SHOALS) | 1980-10-16 | 932 | 0 | HARDNESS, TOTAL (MG/L AS CACO3) | 42
476332 | DOWNSTREAM FROM DEMENT BRIDGE | DUCK RIVER 243.1 (SHOALS) | 1980-10-16 | 932 | 0 | CALCIUM, TOTAL (MG/L AS CA) | 14
476332 | DOWNSTREAM FROM DEMENT BRIDGE | DUCK RIVER 243.1 (SHOALS) | 1980-10-16 | 932 | 0 | SODIUM, TOTAL (MG/L AS NA) | 1.1
476332 | DOWNSTREAM FROM DEMENT BRIDGE | DUCK RIVER 243.1 (SHOALS) | 1980-10-16 | 932 | 0 | CHLORIDE,TOTAL IN WATER MG/L | 2
476332 | DOWNSTREAM FROM DEMENT BRIDGE | DUCK RIVER 243.1 (SHOALS) | 1980-10-16 | 932 | 0 | SULFATE, TOTAL (MG/L AS SO4) | 4
476332 | DOWNSTREAM FROM DEMENT BRIDGE | DUCK RIVER 243.1 (SHOALS) | 1980-10-16 | 932 | 0 | ARSENIC, TOTAL (UG/L AS AS) | 2
476332 | DOWNSTREAM FROM DEMENT BRIDGE | DUCK RIVER 243.1 (SHOALS) | 1980-10-16 | 932 | 0 | CADMIUM, TOTAL (UG/L AS CD) | 0.1
476332 | DOWNSTREAM FROM DEMENT BRIDGE | DUCK RIVER 243.1 (SHOALS) | 1980-10-16 | 932 | 0 | CHROMIUM, TOTAL (UG/L AS CR) | 1
476332 | DOWNSTREAM FROM DEMENT BRIDGE | DUCK RIVER 243.1 (SHOALS) | 1980-10-16 | 932 | 0 | COPPER, TOTAL (UG/L AS CU) | 10
476332 | DOWNSTREAM FROM DEMENT BRIDGE | DUCK RIVER 243.1 (SHOALS) | 1980-10-16 | 932 | 0 | IRON, TOTAL (UG/L AS FE) | 1000
476332 | DOWNSTREAM FROM DEMENT BRIDGE | DUCK RIVER 243.1 (SHOALS) | 1980-10-16 | 932 | 0 | IRON, DISSOLVED (UG/L AS FE) | 490
476332 | DOWNSTREAM FROM DEMENT BRIDGE | DUCK RIVER 243.1 (SHOALS) | 1980-10-16 | 932 | 0 | LEAD, TOTAL (UG/L AS PB) | 2
476332 | DOWNSTREAM FROM DEMENT BRIDGE | DUCK RIVER 243.1 (SHOALS) | 1980-10-16 | 932 | 0 | MANGANESE, TOTAL (UG/L AS MN) | 980
476332 | DOWNSTREAM FROM DEMENT BRIDGE | DUCK RIVER 243.1 (SHOALS) | 1980-10-16 | 932 | 0 | MANGANESE, DISSOLVED (UG/L AS MN) | 950
476332 | DOWNSTREAM FROM DEMENT BRIDGE | DUCK RIVER 243.1 (SHOALS) | 1980-10-16 | 932 | 0 | ZINC, TOTAL (UG/L AS ZN) | 10
476332 | DOWNSTREAM FROM DEMENT BRIDGE | DUCK RIVER 243.1 (SHOALS) | 1980-10-16 | 932 | 0 | ALUMINUM, TOTAL (UG/L AS AL) | 200
476332 | DOWNSTREAM FROM DEMENT BRIDGE | DUCK RIVER 243.1 (SHOALS) | 1980-10-16 | 932 | 0 | SELENIUM, TOTAL (UG/L AS SE) | 1
476332 | DOWNSTREAM FROM DEMENT BRIDGE | DUCK RIVER 243.1 (SHOALS) | 1980-10-16 | 932 | 0 | COLIFORM,TOT,MEMBRANE FILTER,IMMED.M-ENDO MED,35C | 100
476332 | DOWNSTREAM FROM DEMENT BRIDGE | DUCK RIVER 243.1 (SHOALS) | 1980-10-16 | 932 | 0 | FECAL COLIFORM,MEMBR FILTER,M-FC BROTH,44.5 C | 90
476332 | DOWNSTREAM FROM DEMENT BRIDGE | DUCK RIVER 243.1 (SHOALS) | 1980-10-16 | 932 | 0 | FECAL STREPTOCOCCI,MF M-ENTEROCOCCUS AGAR,35C,48H | 230
476332 | DOWNSTREAM FROM DEMENT BRIDGE | DUCK RIVER 243.1 (SHOALS) | 1980-10-16 | 932 | 0 | RESIDUE,TOTAL FILTRABLE (DRIED AT 180C),MG/L | 80
476332 | DOWNSTREAM FROM DEMENT BRIDGE | DUCK RIVER 243.1 (SHOALS) | 1980-10-16 | 932 | 0 | MERCURY, TOTAL (UG/L AS HG) | 0.2
476332 | DOWNSTREAM FROM DEMENT BRIDGE | DUCK RIVER 243.1 (SHOALS) | 1980-10-16 | 932 | 0 | RATIO OF FECAL COLIFORM TO FECAL STREPTOCOCCI(CAL) | 0.3913
476332 | DOWNSTREAM FROM DEMENT BRIDGE | DUCK RIVER 243.1 (SHOALS) | 1980-10-16 | 935 | 0 | X-SEC. LOC., HORIZ (% FROM R BANK LOOK UPSTR.) | 75
476332 | DOWNSTREAM FROM DEMENT BRIDGE | DUCK RIVER 243.1 (SHOALS) | 1980-10-16 | 935 | 0 | TEMPERATURE, WATER (DEGREES CENTIGRADE) | 14.7
476332 | DOWNSTREAM FROM DEMENT BRIDGE | DUCK RIVER 243.1 (SHOALS) | 1980-10-16 | 935 | 0 | SPECIFIC CONDUCTANCE (UMHOS/CM @ 25C) | 100
476332 | DOWNSTREAM FROM DEMENT BRIDGE | DUCK RIVER 243.1 (SHOALS) | 1980-10-16 | 935 | 0 | SAMPLING STATION LOCATION VERTICAL (METERS) | 0.3
476332 | DOWNSTREAM FROM DEMENT BRIDGE | DUCK RIVER 243.1 (SHOALS) | 1980-10-16 | 935 | 0 | OXYGEN, DISSOLVED MG/L | 8.6
476332 | DOWNSTREAM FROM DEMENT BRIDGE | DUCK RIVER 243.1 (SHOALS) | 1980-10-16 | 935 | 0 | OXYGEN, DISSOLVED, PERCENT OF SATURATION % | 84.3137
476332 | DOWNSTREAM FROM DEMENT BRIDGE | DUCK RIVER 243.1 (SHOALS) | 1980-10-16 | 935 | 0 | PH (STANDARD UNITS) | 7
476332 | DOWNSTREAM FROM DEMENT BRIDGE | DUCK RIVER 243.1 (SHOALS) | 1980-11-12 | 920 | 0 | X-SEC. LOC., HORIZ (% FROM R BANK LOOK UPSTR.) | 25
476332 | DOWNSTREAM FROM DEMENT BRIDGE | DUCK RIVER 243.1 (SHOALS) | 1980-11-12 | 920 | 0 | TEMPERATURE, WATER (DEGREES CENTIGRADE) | 12.6
476332 | DOWNSTREAM FROM DEMENT BRIDGE | DUCK RIVER 243.1 (SHOALS) | 1980-11-12 | 920 | 0 | SPECIFIC CONDUCTANCE (UMHOS/CM @ 25C) | 120
476332 | DOWNSTREAM FROM DEMENT BRIDGE | DUCK RIVER 243.1 (SHOALS) | 1980-11-12 | 920 | 0 | SAMPLING STATION LOCATION VERTICAL (METERS) | 0.3
476332 | DOWNSTREAM FROM DEMENT BRIDGE | DUCK RIVER 243.1 (SHOALS) | 1980-11-12 | 920 | 0 | OXYGEN, DISSOLVED MG/L | 8.8
476332 | DOWNSTREAM FROM DEMENT BRIDGE | DUCK RIVER 243.1 (SHOALS) | 1980-11-12 | 920 | 0 | OXYGEN, DISSOLVED, PERCENT OF SATURATION % | 83.0188
476332 | DOWNSTREAM FROM DEMENT BRIDGE | DUCK RIVER 243.1 (SHOALS) | 1980-11-12 | 920 | 0 | PH (STANDARD UNITS) | 7
476332 | DOWNSTREAM FROM DEMENT BRIDGE | DUCK RIVER 243.1 (SHOALS) | 1980-11-12 | 922 | 0 | X-SEC. LOC., HORIZ (% FROM R BANK LOOK UPSTR.) | 50
476332 | DOWNSTREAM FROM DEMENT BRIDGE | DUCK RIVER 243.1 (SHOALS) | 1980-11-12 | 922 | 0 | TEMPERATURE, WATER (DEGREES CENTIGRADE) | 12.7
476332 | DOWNSTREAM FROM DEMENT BRIDGE | DUCK RIVER 243.1 (SHOALS) | 1980-11-12 | 922 | 0 | COLOR (PLATINUM-COBALT UNITS) | 30
476332 | DOWNSTREAM FROM DEMENT BRIDGE | DUCK RIVER 243.1 (SHOALS) | 1980-11-12 | 922 | 0 | COLOR,APPARENT(UNFILTERED SAMPLE) PLAT-COB UNITS | 50
476332 | DOWNSTREAM FROM DEMENT BRIDGE | DUCK RIVER 243.1 (SHOALS) | 1980-11-12 | 922 | 0 | SPECIFIC CONDUCTANCE (UMHOS/CM @ 25C) | 120
476332 | DOWNSTREAM FROM DEMENT BRIDGE | DUCK RIVER 243.1 (SHOALS) | 1980-11-12 | 922 | 0 | SAMPLING STATION LOCATION VERTICAL (METERS) | 0.3
476332 | DOWNSTREAM FROM DEMENT BRIDGE | DUCK RIVER 243.1 (SHOALS) | 1980-11-12 | 922 | 0 | OXYGEN, DISSOLVED MG/L | 8.8
476332 | DOWNSTREAM FROM DEMENT BRIDGE | DUCK RIVER 243.1 (SHOALS) | 1980-11-12 | 922 | 0 | OXYGEN, DISSOLVED, PERCENT OF SATURATION % | 83.0206
476332 | DOWNSTREAM FROM DEMENT BRIDGE | DUCK RIVER 243.1 (SHOALS) | 1980-11-12 | 922 | 0 | BOD, 5 DAY, 20 DEG C MG/L | 1.4
476332 | DOWNSTREAM FROM DEMENT BRIDGE | DUCK RIVER 243.1 (SHOALS) | 1980-11-12 | 922 | 0 | COD, .025N K2CR2O7 MG/L | 7
476332 | DOWNSTREAM FROM DEMENT BRIDGE | DUCK RIVER 243.1 (SHOALS) | 1980-11-12 | 922 | 0 | PH (STANDARD UNITS) | 7
476332 | DOWNSTREAM FROM DEMENT BRIDGE | DUCK RIVER 243.1 (SHOALS) | 1980-11-12 | 922 | 0 | ALKALINITY, TOTAL (MG/L AS CACO3) | 49
476332 | DOWNSTREAM FROM DEMENT BRIDGE | DUCK RIVER 243.1 (SHOALS) | 1980-11-12 | 922 | 0 | ALKALINITY, PHENOLPHTHALEIN (MG/L) | 0
476332 | DOWNSTREAM FROM DEMENT BRIDGE | DUCK RIVER 243.1 (SHOALS) | 1980-11-12 | 922 | 0 | RESIDUE, TOTAL NONFILTRABLE (MG/L) | 8
476332 | DOWNSTREAM FROM DEMENT BRIDGE | DUCK RIVER 243.1 (SHOALS) | 1980-11-12 | 922 | 0 | NITROGEN, TOTAL (MG/L AS N) | 0.49
476332 | DOWNSTREAM FROM DEMENT BRIDGE | DUCK RIVER 243.1 (SHOALS) | 1980-11-12 | 922 | 0 | NITROGEN, ORGANIC, TOTAL (MG/L AS N) | 0.17
476332 | DOWNSTREAM FROM DEMENT BRIDGE | DUCK RIVER 243.1 (SHOALS) | 1980-11-12 | 922 | 0 | NITROGEN, AMMONIA, TOTAL (MG/L AS N) | 0.15
476332 | DOWNSTREAM FROM DEMENT BRIDGE | DUCK RIVER 243.1 (SHOALS) | 1980-11-12 | 922 | 0 | AMMONIA, UNIONZED (MG/L AS N) | 0.00034289
476332 | DOWNSTREAM FROM DEMENT BRIDGE | DUCK RIVER 243.1 (SHOALS) | 1980-11-12 | 922 | 0 | AMMONIA, UNIONIZED (CALC FR TEMP-PH-NH4) (MG/L) | 0.00041692
476332 | DOWNSTREAM FROM DEMENT BRIDGE | DUCK RIVER 243.1 (SHOALS) | 1980-11-12 | 922 | 0 | NITRITE PLUS NITRATE, TOTAL 1 DET. (MG/L AS N) | 0.17
476332 | DOWNSTREAM FROM DEMENT BRIDGE | DUCK RIVER 243.1 (SHOALS) | 1980-11-12 | 922 | 0 | PHOSPHORUS, TOTAL (MG/L AS P) | 0.03
476332 | DOWNSTREAM FROM DEMENT BRIDGE | DUCK RIVER 243.1 (SHOALS) | 1980-11-12 | 922 | 0 | CARBON, TOTAL ORGANIC (MG/L AS C) | 3.3
476332 | DOWNSTREAM FROM DEMENT BRIDGE | DUCK RIVER 243.1 (SHOALS) | 1980-11-12 | 922 | 0 | CARBON, DISSOLVED ORGANIC (MG/L AS C) | 2.3
476332 | DOWNSTREAM FROM DEMENT BRIDGE | DUCK RIVER 243.1 (SHOALS) | 1980-11-12 | 922 | 0 | HARDNESS, TOTAL (MG/L AS CACO3) | 56
476332 | DOWNSTREAM FROM DEMENT BRIDGE | DUCK RIVER 243.1 (SHOALS) | 1980-11-12 | 922 | 0 | CALCIUM, TOTAL (MG/L AS CA) | 13
476332 | DOWNSTREAM FROM DEMENT BRIDGE | DUCK RIVER 243.1 (SHOALS) | 1980-11-12 | 922 | 0 | SODIUM, TOTAL (MG/L AS NA) | 1.3
476332 | DOWNSTREAM FROM DEMENT BRIDGE | DUCK RIVER 243.1 (SHOALS) | 1980-11-12 | 922 | 0 | CHLORIDE,TOTAL IN WATER MG/L | 2
476332 | DOWNSTREAM FROM DEMENT BRIDGE | DUCK RIVER 243.1 (SHOALS) | 1980-11-12 | 922 | 0 | SULFATE, TOTAL (MG/L AS SO4) | 5
476332 | DOWNSTREAM FROM DEMENT BRIDGE | DUCK RIVER 243.1 (SHOALS) | 1980-11-12 | 922 | 0 | ARSENIC, TOTAL (UG/L AS AS) | 3
476332 | DOWNSTREAM FROM DEMENT BRIDGE | DUCK RIVER 243.1 (SHOALS) | 1980-11-12 | 922 | 0 | CADMIUM, TOTAL (UG/L AS CD) | 0.1
476332 | DOWNSTREAM FROM DEMENT BRIDGE | DUCK RIVER 243.1 (SHOALS) | 1980-11-12 | 922 | 0 | CHROMIUM, TOTAL (UG/L AS CR) | 1
476332 | DOWNSTREAM FROM DEMENT BRIDGE | DUCK RIVER 243.1 (SHOALS) | 1980-11-12 | 922 | 0 | COPPER, TOTAL (UG/L AS CU) | 10
476332 | DOWNSTREAM FROM DEMENT BRIDGE | DUCK RIVER 243.1 (SHOALS) | 1980-11-12 | 922 | 0 | IRON, TOTAL (UG/L AS FE) | 1000
476332 | DOWNSTREAM FROM DEMENT BRIDGE | DUCK RIVER 243.1 (SHOALS) | 1980-11-12 | 922 | 0 | IRON, DISSOLVED (UG/L AS FE) | 50
476332 | DOWNSTREAM FROM DEMENT BRIDGE | DUCK RIVER 243.1 (SHOALS) | 1980-11-12 | 922 | 0 | LEAD, TOTAL (UG/L AS PB) | 1
476332 | DOWNSTREAM FROM DEMENT BRIDGE | DUCK RIVER 243.1 (SHOALS) | 1980-11-12 | 922 | 0 | MANGANESE, TOTAL (UG/L AS MN) | 1200
476332 | DOWNSTREAM FROM DEMENT BRIDGE | DUCK RIVER 243.1 (SHOALS) | 1980-11-12 | 922 | 0 | MANGANESE, DISSOLVED (UG/L AS MN) | 800
476332 | DOWNSTREAM FROM DEMENT BRIDGE | DUCK RIVER 243.1 (SHOALS) | 1980-11-12 | 922 | 0 | ZINC, TOTAL (UG/L AS ZN) | 10
476332 | DOWNSTREAM FROM DEMENT BRIDGE | DUCK RIVER 243.1 (SHOALS) | 1980-11-12 | 922 | 0 | ALUMINUM, TOTAL (UG/L AS AL) | 300
476332 | DOWNSTREAM FROM DEMENT BRIDGE | DUCK RIVER 243.1 (SHOALS) | 1980-11-12 | 922 | 0 | SELENIUM, TOTAL (UG/L AS SE) | 1
476332 | DOWNSTREAM FROM DEMENT BRIDGE | DUCK RIVER 243.1 (SHOALS) | 1980-11-12 | 922 | 0 | COLIFORM,TOT,MEMBRANE FILTER,IMMED.M-ENDO MED,35C | 1600
476332 | DOWNSTREAM FROM DEMENT BRIDGE | DUCK RIVER 243.1 (SHOALS) | 1980-11-12 | 922 | 0 | FECAL COLIFORM,MEMBR FILTER,M-FC BROTH,44.5 C | 180
476332 | DOWNSTREAM FROM DEMENT BRIDGE | DUCK RIVER 243.1 (SHOALS) | 1980-11-12 | 922 | 0 | FECAL STREPTOCOCCI,MF M-ENTEROCOCCUS AGAR,35C,48H | 600
476332 | DOWNSTREAM FROM DEMENT BRIDGE | DUCK RIVER 243.1 (SHOALS) | 1980-11-12 | 922 | 0 | RESIDUE,TOTAL FILTRABLE (DRIED AT 180C),MG/L | 60
476332 | DOWNSTREAM FROM DEMENT BRIDGE | DUCK RIVER 243.1 (SHOALS) | 1980-11-12 | 922 | 0 | MERCURY, TOTAL (UG/L AS HG) | 0.2
476332 | DOWNSTREAM FROM DEMENT BRIDGE | DUCK RIVER 243.1 (SHOALS) | 1980-11-12 | 922 | 0 | RATIO OF FECAL COLIFORM TO FECAL STREPTOCOCCI(CAL) | 0.3
476332 | DOWNSTREAM FROM DEMENT BRIDGE | DUCK RIVER 243.1 (SHOALS) | 1980-11-12 | 925 | 0 | X-SEC. LOC., HORIZ (% FROM R BANK LOOK UPSTR.) | 75
476332 | DOWNSTREAM FROM DEMENT BRIDGE | DUCK RIVER 243.1 (SHOALS) | 1980-11-12 | 925 | 0 | TEMPERATURE, WATER (DEGREES CENTIGRADE) | 12.8
476332 | DOWNSTREAM FROM DEMENT BRIDGE | DUCK RIVER 243.1 (SHOALS) | 1980-11-12 | 925 | 0 | SPECIFIC CONDUCTANCE (UMHOS/CM @ 25C) | 120
476332 | DOWNSTREAM FROM DEMENT BRIDGE | DUCK RIVER 243.1 (SHOALS) | 1980-11-12 | 925 | 0 | SAMPLING STATION LOCATION VERTICAL (METERS) | 0.3
476332 | DOWNSTREAM FROM DEMENT BRIDGE | DUCK RIVER 243.1 (SHOALS) | 1980-11-12 | 925 | 0 | OXYGEN, DISSOLVED MG/L | 8.8
476332 | DOWNSTREAM FROM DEMENT BRIDGE | DUCK RIVER 243.1 (SHOALS) | 1980-11-12 | 925 | 0 | OXYGEN, DISSOLVED, PERCENT OF SATURATION % | 83.0188
476332 | DOWNSTREAM FROM DEMENT BRIDGE | DUCK RIVER 243.1 (SHOALS) | 1980-11-12 | 925 | 0 | PH (STANDARD UNITS) | 7
476332 | DOWNSTREAM FROM DEMENT BRIDGE | DUCK RIVER 243.1 (SHOALS) | 1980-12-10 | 940 | 0 | X-SEC. LOC., HORIZ (% FROM R BANK LOOK UPSTR.) | 25
476332 | DOWNSTREAM FROM DEMENT BRIDGE | DUCK RIVER 243.1 (SHOALS) | 1980-12-10 | 940 | 0 | TEMPERATURE, WATER (DEGREES CENTIGRADE) | 10.3
476332 | DOWNSTREAM FROM DEMENT BRIDGE | DUCK RIVER 243.1 (SHOALS) | 1980-12-10 | 940 | 0 | SPECIFIC CONDUCTANCE (UMHOS/CM @ 25C) | 120
476332 | DOWNSTREAM FROM DEMENT BRIDGE | DUCK RIVER 243.1 (SHOALS) | 1980-12-10 | 940 | 0 | SAMPLING STATION LOCATION VERTICAL (METERS) | 0.3
476332 | DOWNSTREAM FROM DEMENT BRIDGE | DUCK RIVER 243.1 (SHOALS) | 1980-12-10 | 940 | 0 | OXYGEN, DISSOLVED MG/L | 11.2
476332 | DOWNSTREAM FROM DEMENT BRIDGE | DUCK RIVER 243.1 (SHOALS) | 1980-12-10 | 940 | 0 | OXYGEN, DISSOLVED, PERCENT OF SATURATION % | 99.115
476332 | DOWNSTREAM FROM DEMENT BRIDGE | DUCK RIVER 243.1 (SHOALS) | 1980-12-10 | 940 | 0 | PH (STANDARD UNITS) | 7.5
476332 | DOWNSTREAM FROM DEMENT BRIDGE | DUCK RIVER 243.1 (SHOALS) | 1980-12-10 | 942 | 0 | X-SEC. LOC., HORIZ (% FROM R BANK LOOK UPSTR.) | 50
476332 | DOWNSTREAM FROM DEMENT BRIDGE | DUCK RIVER 243.1 (SHOALS) | 1980-12-10 | 942 | 0 | TEMPERATURE, WATER (DEGREES CENTIGRADE) | 10.4
476332 | DOWNSTREAM FROM DEMENT BRIDGE | DUCK RIVER 243.1 (SHOALS) | 1980-12-10 | 942 | 0 | COLOR (PLATINUM-COBALT UNITS) | 19
476332 | DOWNSTREAM FROM DEMENT BRIDGE | DUCK RIVER 243.1 (SHOALS) | 1980-12-10 | 942 | 0 | COLOR,APPARENT(UNFILTERED SAMPLE) PLAT-COB UNITS | 28
476332 | DOWNSTREAM FROM DEMENT BRIDGE | DUCK RIVER 243.1 (SHOALS) | 1980-12-10 | 942 | 0 | SPECIFIC CONDUCTANCE (UMHOS/CM @ 25C) | 120
476332 | DOWNSTREAM FROM DEMENT BRIDGE | DUCK RIVER 243.1 (SHOALS) | 1980-12-10 | 942 | 0 | SAMPLING STATION LOCATION VERTICAL (METERS) | 0.3
476332 | DOWNSTREAM FROM DEMENT BRIDGE | DUCK RIVER 243.1 (SHOALS) | 1980-12-10 | 942 | 0 | OXYGEN, DISSOLVED MG/L | 11.2
476332 | DOWNSTREAM FROM DEMENT BRIDGE | DUCK RIVER 243.1 (SHOALS) | 1980-12-10 | 942 | 0 | OXYGEN, DISSOLVED, PERCENT OF SATURATION % | 99.1182
476332 | DOWNSTREAM FROM DEMENT BRIDGE | DUCK RIVER 243.1 (SHOALS) | 1980-12-10 | 942 | 0 | BOD, 5 DAY, 20 DEG C MG/L | 1
476332 | DOWNSTREAM FROM DEMENT BRIDGE | DUCK RIVER 243.1 (SHOALS) | 1980-12-10 | 942 | 0 | COD, .025N K2CR2O7 MG/L | 7
476332 | DOWNSTREAM FROM DEMENT BRIDGE | DUCK RIVER 243.1 (SHOALS) | 1980-12-10 | 942 | 0 | PH (STANDARD UNITS) | 7.5
476332 | DOWNSTREAM FROM DEMENT BRIDGE | DUCK RIVER 243.1 (SHOALS) | 1980-12-10 | 942 | 0 | ALKALINITY, TOTAL (MG/L AS CACO3) | 48
476332 | DOWNSTREAM FROM DEMENT BRIDGE | DUCK RIVER 243.1 (SHOALS) | 1980-12-10 | 942 | 0 | ALKALINITY, PHENOLPHTHALEIN (MG/L) | 0
476332 | DOWNSTREAM FROM DEMENT BRIDGE | DUCK RIVER 243.1 (SHOALS) | 1980-12-10 | 942 | 0 | RESIDUE, TOTAL NONFILTRABLE (MG/L) | 13
476332 | DOWNSTREAM FROM DEMENT BRIDGE | DUCK RIVER 243.1 (SHOALS) | 1980-12-10 | 942 | 0 | NITROGEN, TOTAL (MG/L AS N) | 0.4
476332 | DOWNSTREAM FROM DEMENT BRIDGE | DUCK RIVER 243.1 (SHOALS) | 1980-12-10 | 942 | 0 | NITROGEN, ORGANIC, TOTAL (MG/L AS N) | 0.16
476332 | DOWNSTREAM FROM DEMENT BRIDGE | DUCK RIVER 243.1 (SHOALS) | 1980-12-10 | 942 | 0 | NITROGEN, AMMONIA, TOTAL (MG/L AS N) | 0.01
476332 | DOWNSTREAM FROM DEMENT BRIDGE | DUCK RIVER 243.1 (SHOALS) | 1980-12-10 | 942 | 0 | AMMONIA, UNIONZED (MG/L AS N) | 6.0253e-05
476332 | DOWNSTREAM FROM DEMENT BRIDGE | DUCK RIVER 243.1 (SHOALS) | 1980-12-10 | 942 | 0 | AMMONIA, UNIONIZED (CALC FR TEMP-PH-NH4) (MG/L) | 7.3261e-05
476332 | DOWNSTREAM FROM DEMENT BRIDGE | DUCK RIVER 243.1 (SHOALS) | 1980-12-10 | 942 | 0 | NITRITE PLUS NITRATE, TOTAL 1 DET. (MG/L AS N) | 0.24
476332 | DOWNSTREAM FROM DEMENT BRIDGE | DUCK RIVER 243.1 (SHOALS) | 1980-12-10 | 942 | 0 | PHOSPHORUS, TOTAL (MG/L AS P) | 0.03
476332 | DOWNSTREAM FROM DEMENT BRIDGE | DUCK RIVER 243.1 (SHOALS) | 1980-12-10 | 942 | 0 | CARBON, TOTAL ORGANIC (MG/L AS C) | 2.8
476332 | DOWNSTREAM FROM DEMENT BRIDGE | DUCK RIVER 243.1 (SHOALS) | 1980-12-10 | 942 | 0 | CARBON, DISSOLVED ORGANIC (MG/L AS C) | 1.3
476332 | DOWNSTREAM FROM DEMENT BRIDGE | DUCK RIVER 243.1 (SHOALS) | 1980-12-10 | 942 | 0 | HARDNESS, TOTAL (MG/L AS CACO3) | 51
476332 | DOWNSTREAM FROM DEMENT BRIDGE | DUCK RIVER 243.1 (SHOALS) | 1980-12-10 | 942 | 0 | CALCIUM, TOTAL (MG/L AS CA) | 12
476332 | DOWNSTREAM FROM DEMENT BRIDGE | DUCK RIVER 243.1 (SHOALS) | 1980-12-10 | 942 | 0 | SODIUM, TOTAL (MG/L AS NA) | 1.6
476332 | DOWNSTREAM FROM DEMENT BRIDGE | DUCK RIVER 243.1 (SHOALS) | 1980-12-10 | 942 | 0 | CHLORIDE,TOTAL IN WATER MG/L | 3
476332 | DOWNSTREAM FROM DEMENT BRIDGE | DUCK RIVER 243.1 (SHOALS) | 1980-12-10 | 942 | 0 | SULFATE, TOTAL (MG/L AS SO4) | 5
476332 | DOWNSTREAM FROM DEMENT BRIDGE | DUCK RIVER 243.1 (SHOALS) | 1980-12-10 | 942 | 0 | ARSENIC, TOTAL (UG/L AS AS) | 2
476332 | DOWNSTREAM FROM DEMENT BRIDGE | DUCK RIVER 243.1 (SHOALS) | 1980-12-10 | 942 | 0 | CADMIUM, TOTAL (UG/L AS CD) | 0.1
476332 | DOWNSTREAM FROM DEMENT BRIDGE | DUCK RIVER 243.1 (SHOALS) | 1980-12-10 | 942 | 0 | CHROMIUM, TOTAL (UG/L AS CR) | 1
476332 | DOWNSTREAM FROM DEMENT BRIDGE | DUCK RIVER 243.1 (SHOALS) | 1980-12-10 | 942 | 0 | COPPER, TOTAL (UG/L AS CU) | 30
476332 | DOWNSTREAM FROM DEMENT BRIDGE | DUCK RIVER 243.1 (SHOALS) | 1980-12-10 | 942 | 0 | IRON, TOTAL (UG/L AS FE) | 460
476332 | DOWNSTREAM FROM DEMENT BRIDGE | DUCK RIVER 243.1 (SHOALS) | 1980-12-10 | 942 | 0 | IRON, DISSOLVED (UG/L AS FE) | 10
476332 | DOWNSTREAM FROM DEMENT BRIDGE | DUCK RIVER 243.1 (SHOALS) | 1980-12-10 | 942 | 0 | LEAD, TOTAL (UG/L AS PB) | 7
476332 | DOWNSTREAM FROM DEMENT BRIDGE | DUCK RIVER 243.1 (SHOALS) | 1980-12-10 | 942 | 0 | MANGANESE, TOTAL (UG/L AS MN) | 920
476332 | DOWNSTREAM FROM DEMENT BRIDGE | DUCK RIVER 243.1 (SHOALS) | 1980-12-10 | 942 | 0 | MANGANESE, DISSOLVED (UG/L AS MN) | 30
476332 | DOWNSTREAM FROM DEMENT BRIDGE | DUCK RIVER 243.1 (SHOALS) | 1980-12-10 | 942 | 0 | ZINC, TOTAL (UG/L AS ZN) | 10
476332 | DOWNSTREAM FROM DEMENT BRIDGE | DUCK RIVER 243.1 (SHOALS) | 1980-12-10 | 942 | 0 | ALUMINUM, TOTAL (UG/L AS AL) | 100
476332 | DOWNSTREAM FROM DEMENT BRIDGE | DUCK RIVER 243.1 (SHOALS) | 1980-12-10 | 942 | 0 | SELENIUM, TOTAL (UG/L AS SE) | 1
476332 | DOWNSTREAM FROM DEMENT BRIDGE | DUCK RIVER 243.1 (SHOALS) | 1980-12-10 | 942 | 0 | COLIFORM,TOT,MEMBRANE FILTER,IMMED.M-ENDO MED,35C | 200
476332 | DOWNSTREAM FROM DEMENT BRIDGE | DUCK RIVER 243.1 (SHOALS) | 1980-12-10 | 942 | 0 | FECAL COLIFORM,MEMBR FILTER,M-FC BROTH,44.5 C | 100
476332 | DOWNSTREAM FROM DEMENT BRIDGE | DUCK RIVER 243.1 (SHOALS) | 1980-12-10 | 942 | 0 | FECAL STREPTOCOCCI,MF M-ENTEROCOCCUS AGAR,35C,48H | 420
476332 | DOWNSTREAM FROM DEMENT BRIDGE | DUCK RIVER 243.1 (SHOALS) | 1980-12-10 | 942 | 0 | RESIDUE,TOTAL FILTRABLE (DRIED AT 180C),MG/L | 80
476332 | DOWNSTREAM FROM DEMENT BRIDGE | DUCK RIVER 243.1 (SHOALS) | 1980-12-10 | 942 | 0 | PHOSPHORUS,IN TOTAL ORTHOPHOSPHATE (MG/L AS P) | 0.01
476332 | DOWNSTREAM FROM DEMENT BRIDGE | DUCK RIVER 243.1 (SHOALS) | 1980-12-10 | 942 | 0 | MERCURY, TOTAL (UG/L AS HG) | 0.2
476332 | DOWNSTREAM FROM DEMENT BRIDGE | DUCK RIVER 243.1 (SHOALS) | 1980-12-10 | 942 | 0 | RATIO OF FECAL COLIFORM TO FECAL STREPTOCOCCI(CAL) | 0.2381
476332 | DOWNSTREAM FROM DEMENT BRIDGE | DUCK RIVER 243.1 (SHOALS) | 1980-12-10 | 944 | 0 | X-SEC. LOC., HORIZ (% FROM R BANK LOOK UPSTR.) | 75
476332 | DOWNSTREAM FROM DEMENT BRIDGE | DUCK RIVER 243.1 (SHOALS) | 1980-12-10 | 944 | 0 | TEMPERATURE, WATER (DEGREES CENTIGRADE) | 10.3
476332 | DOWNSTREAM FROM DEMENT BRIDGE | DUCK RIVER 243.1 (SHOALS) | 1980-12-10 | 944 | 0 | SPECIFIC CONDUCTANCE (UMHOS/CM @ 25C) | 120
476332 | DOWNSTREAM FROM DEMENT BRIDGE | DUCK RIVER 243.1 (SHOALS) | 1980-12-10 | 944 | 0 | SAMPLING STATION LOCATION VERTICAL (METERS) | 0.3
476332 | DOWNSTREAM FROM DEMENT BRIDGE | DUCK RIVER 243.1 (SHOALS) | 1980-12-10 | 944 | 0 | OXYGEN, DISSOLVED MG/L | 11.2
476332 | DOWNSTREAM FROM DEMENT BRIDGE | DUCK RIVER 243.1 (SHOALS) | 1980-12-10 | 944 | 0 | OXYGEN, DISSOLVED, PERCENT OF SATURATION % | 99.115
476332 | DOWNSTREAM FROM DEMENT BRIDGE | DUCK RIVER 243.1 (SHOALS) | 1980-12-10 | 944 | 0 | PH (STANDARD UNITS) | 7.5
476332 | DOWNSTREAM FROM DEMENT BRIDGE | DUCK RIVER 243.1 (SHOALS) | 1981-01-14 | 830 | 0 | X-SEC. LOC., HORIZ (% FROM R BANK LOOK UPSTR.) | 25
476332 | DOWNSTREAM FROM DEMENT BRIDGE | DUCK RIVER 243.1 (SHOALS) | 1981-01-14 | 830 | 0 | TEMPERATURE, WATER (DEGREES CENTIGRADE) | 3.9
476332 | DOWNSTREAM FROM DEMENT BRIDGE | DUCK RIVER 243.1 (SHOALS) | 1981-01-14 | 830 | 0 | SPECIFIC CONDUCTANCE (UMHOS/CM @ 25C) | 3
476332 | DOWNSTREAM FROM DEMENT BRIDGE | DUCK RIVER 243.1 (SHOALS) | 1981-01-14 | 830 | 0 | SAMPLING STATION LOCATION VERTICAL (METERS) | 0.3
476332 | DOWNSTREAM FROM DEMENT BRIDGE | DUCK RIVER 243.1 (SHOALS) | 1981-01-14 | 830 | 0 | OXYGEN, DISSOLVED MG/L | 13.4
476332 | DOWNSTREAM FROM DEMENT BRIDGE | DUCK RIVER 243.1 (SHOALS) | 1981-01-14 | 830 | 0 | OXYGEN, DISSOLVED, PERCENT OF SATURATION % | 102.29
476332 | DOWNSTREAM FROM DEMENT BRIDGE | DUCK RIVER 243.1 (SHOALS) | 1981-01-14 | 830 | 0 | PH (STANDARD UNITS) | 7.9
476332 | DOWNSTREAM FROM DEMENT BRIDGE | DUCK RIVER 243.1 (SHOALS) | 1981-01-14 | 832 | 0 | X-SEC. LOC., HORIZ (% FROM R BANK LOOK UPSTR.) | 50
476332 | DOWNSTREAM FROM DEMENT BRIDGE | DUCK RIVER 243.1 (SHOALS) | 1981-01-14 | 832 | 0 | TEMPERATURE, WATER (DEGREES CENTIGRADE) | 3.8
476332 | DOWNSTREAM FROM DEMENT BRIDGE | DUCK RIVER 243.1 (SHOALS) | 1981-01-14 | 832 | 0 | COLOR (PLATINUM-COBALT UNITS) | 11
476332 | DOWNSTREAM FROM DEMENT BRIDGE | DUCK RIVER 243.1 (SHOALS) | 1981-01-14 | 832 | 0 | COLOR,APPARENT(UNFILTERED SAMPLE) PLAT-COB UNITS | 19
476332 | DOWNSTREAM FROM DEMENT BRIDGE | DUCK RIVER 243.1 (SHOALS) | 1981-01-14 | 832 | 0 | SPECIFIC CONDUCTANCE (UMHOS/CM @ 25C) | 4
476332 | DOWNSTREAM FROM DEMENT BRIDGE | DUCK RIVER 243.1 (SHOALS) | 1981-01-14 | 832 | 0 | SAMPLING STATION LOCATION VERTICAL (METERS) | 0.3
476332 | DOWNSTREAM FROM DEMENT BRIDGE | DUCK RIVER 243.1 (SHOALS) | 1981-01-14 | 832 | 0 | OXYGEN, DISSOLVED MG/L | 13.6
476332 | DOWNSTREAM FROM DEMENT BRIDGE | DUCK RIVER 243.1 (SHOALS) | 1981-01-14 | 832 | 0 | OXYGEN, DISSOLVED, PERCENT OF SATURATION % | 103.819
476332 | DOWNSTREAM FROM DEMENT BRIDGE | DUCK RIVER 243.1 (SHOALS) | 1981-01-14 | 832 | 0 | BOD, 5 DAY, 20 DEG C MG/L | 1.3
476332 | DOWNSTREAM FROM DEMENT BRIDGE | DUCK RIVER 243.1 (SHOALS) | 1981-01-14 | 832 | 0 | COD, .025N K2CR2O7 MG/L | 9
476332 | DOWNSTREAM FROM DEMENT BRIDGE | DUCK RIVER 243.1 (SHOALS) | 1981-01-14 | 832 | 0 | PH (STANDARD UNITS) | 7.9
476332 | DOWNSTREAM FROM DEMENT BRIDGE | DUCK RIVER 243.1 (SHOALS) | 1981-01-14 | 832 | 0 | ALKALINITY, TOTAL (MG/L AS CACO3) | 46
476332 | DOWNSTREAM FROM DEMENT BRIDGE | DUCK RIVER 243.1 (SHOALS) | 1981-01-14 | 832 | 0 | ALKALINITY, PHENOLPHTHALEIN (MG/L) | 0
476332 | DOWNSTREAM FROM DEMENT BRIDGE | DUCK RIVER 243.1 (SHOALS) | 1981-01-14 | 832 | 0 | RESIDUE, TOTAL NONFILTRABLE (MG/L) | 7
476332 | DOWNSTREAM FROM DEMENT BRIDGE | DUCK RIVER 243.1 (SHOALS) | 1981-01-14 | 832 | 0 | NITROGEN, TOTAL (MG/L AS N) | 0.33
476332 | DOWNSTREAM FROM DEMENT BRIDGE | DUCK RIVER 243.1 (SHOALS) | 1981-01-14 | 832 | 0 | NITROGEN, ORGANIC, TOTAL (MG/L AS N) | 0.1
476332 | DOWNSTREAM FROM DEMENT BRIDGE | DUCK RIVER 243.1 (SHOALS) | 1981-01-14 | 832 | 0 | NITROGEN, AMMONIA, TOTAL (MG/L AS N) | 0.01
476332 | DOWNSTREAM FROM DEMENT BRIDGE | DUCK RIVER 243.1 (SHOALS) | 1981-01-14 | 832 | 0 | AMMONIA, UNIONZED (MG/L AS N) | 8.8988e-05
476332 | DOWNSTREAM FROM DEMENT BRIDGE | DUCK RIVER 243.1 (SHOALS) | 1981-01-14 | 832 | 0 | AMMONIA, UNIONIZED (CALC FR TEMP-PH-NH4) (MG/L) | 0.0001082
476332 | DOWNSTREAM FROM DEMENT BRIDGE | DUCK RIVER 243.1 (SHOALS) | 1981-01-14 | 832 | 0 | NITRITE PLUS NITRATE, TOTAL 1 DET. (MG/L AS N) | 0.23
476332 | DOWNSTREAM FROM DEMENT BRIDGE | DUCK RIVER 243.1 (SHOALS) | 1981-01-14 | 832 | 0 | PHOSPHORUS, TOTAL (MG/L AS P) | 0.01
476332 | DOWNSTREAM FROM DEMENT BRIDGE | DUCK RIVER 243.1 (SHOALS) | 1981-01-14 | 832 | 0 | CARBON, TOTAL ORGANIC (MG/L AS C) | 2.8
476332 | DOWNSTREAM FROM DEMENT BRIDGE | DUCK RIVER 243.1 (SHOALS) | 1981-01-14 | 832 | 0 | CARBON, DISSOLVED ORGANIC (MG/L AS C) | 1.2
476332 | DOWNSTREAM FROM DEMENT BRIDGE | DUCK RIVER 243.1 (SHOALS) | 1981-01-14 | 832 | 0 | HARDNESS, TOTAL (MG/L AS CACO3) | 50
476332 | DOWNSTREAM FROM DEMENT BRIDGE | DUCK RIVER 243.1 (SHOALS) | 1981-01-14 | 832 | 0 | CALCIUM, TOTAL (MG/L AS CA) | 14
476332 | DOWNSTREAM FROM DEMENT BRIDGE | DUCK RIVER 243.1 (SHOALS) | 1981-01-14 | 832 | 0 | SODIUM, TOTAL (MG/L AS NA) | 1.3
476332 | DOWNSTREAM FROM DEMENT BRIDGE | DUCK RIVER 243.1 (SHOALS) | 1981-01-14 | 832 | 0 | CHLORIDE,TOTAL IN WATER MG/L | 2
476332 | DOWNSTREAM FROM DEMENT BRIDGE | DUCK RIVER 243.1 (SHOALS) | 1981-01-14 | 832 | 0 | SULFATE, TOTAL (MG/L AS SO4) | 4
476332 | DOWNSTREAM FROM DEMENT BRIDGE | DUCK RIVER 243.1 (SHOALS) | 1981-01-14 | 832 | 0 | ARSENIC, TOTAL (UG/L AS AS) | 2
476332 | DOWNSTREAM FROM DEMENT BRIDGE | DUCK RIVER 243.1 (SHOALS) | 1981-01-14 | 832 | 0 | CADMIUM, TOTAL (UG/L AS CD) | 0.1
476332 | DOWNSTREAM FROM DEMENT BRIDGE | DUCK RIVER 243.1 (SHOALS) | 1981-01-14 | 832 | 0 | CHROMIUM, TOTAL (UG/L AS CR) | 1
476332 | DOWNSTREAM FROM DEMENT BRIDGE | DUCK RIVER 243.1 (SHOALS) | 1981-01-14 | 832 | 0 | COPPER, TOTAL (UG/L AS CU) | 10
476332 | DOWNSTREAM FROM DEMENT BRIDGE | DUCK RIVER 243.1 (SHOALS) | 1981-01-14 | 832 | 0 | IRON, TOTAL (UG/L AS FE) | 120
476332 | DOWNSTREAM FROM DEMENT BRIDGE | DUCK RIVER 243.1 (SHOALS) | 1981-01-14 | 832 | 0 | IRON, DISSOLVED (UG/L AS FE) | 50
476332 | DOWNSTREAM FROM DEMENT BRIDGE | DUCK RIVER 243.1 (SHOALS) | 1981-01-14 | 832 | 0 | LEAD, TOTAL (UG/L AS PB) | 1
476332 | DOWNSTREAM FROM DEMENT BRIDGE | DUCK RIVER 243.1 (SHOALS) | 1981-01-14 | 832 | 0 | MANGANESE, TOTAL (UG/L AS MN) | 130
476332 | DOWNSTREAM FROM DEMENT BRIDGE | DUCK RIVER 243.1 (SHOALS) | 1981-01-14 | 832 | 0 | MANGANESE, DISSOLVED (UG/L AS MN) | 40
476332 | DOWNSTREAM FROM DEMENT BRIDGE | DUCK RIVER 243.1 (SHOALS) | 1981-01-14 | 832 | 0 | ZINC, TOTAL (UG/L AS ZN) | 20
476332 | DOWNSTREAM FROM DEMENT BRIDGE | DUCK RIVER 243.1 (SHOALS) | 1981-01-14 | 832 | 0 | ALUMINUM, TOTAL (UG/L AS AL) | 100
476332 | DOWNSTREAM FROM DEMENT BRIDGE | DUCK RIVER 243.1 (SHOALS) | 1981-01-14 | 832 | 0 | SELENIUM, TOTAL (UG/L AS SE) | 1
476332 | DOWNSTREAM FROM DEMENT BRIDGE | DUCK RIVER 243.1 (SHOALS) | 1981-01-14 | 832 | 0 | COLIFORM,TOT,MEMBRANE FILTER,IMMED.M-ENDO MED,35C | 300
476332 | DOWNSTREAM FROM DEMENT BRIDGE | DUCK RIVER 243.1 (SHOALS) | 1981-01-14 | 832 | 0 | FECAL COLIFORM,MEMBR FILTER,M-FC BROTH,44.5 C | 10
476332 | DOWNSTREAM FROM DEMENT BRIDGE | DUCK RIVER 243.1 (SHOALS) | 1981-01-14 | 832 | 0 | FECAL STREPTOCOCCI, MBR FILT,KF AGAR,35C,48HR | 40
476332 | DOWNSTREAM FROM DEMENT BRIDGE | DUCK RIVER 243.1 (SHOALS) | 1981-01-14 | 832 | 0 | RESIDUE,TOTAL FILTRABLE (DRIED AT 180C),MG/L | 60
476332 | DOWNSTREAM FROM DEMENT BRIDGE | DUCK RIVER 243.1 (SHOALS) | 1981-01-14 | 832 | 0 | PHOSPHORUS,IN TOTAL ORTHOPHOSPHATE (MG/L AS P) | 0.01
476332 | DOWNSTREAM FROM DEMENT BRIDGE | DUCK RIVER 243.1 (SHOALS) | 1981-01-14 | 832 | 0 | MERCURY, TOTAL (UG/L AS HG) | 0.2
476332 | DOWNSTREAM FROM DEMENT BRIDGE | DUCK RIVER 243.1 (SHOALS) | 1981-01-14 | 832 | 0 | RATIO OF FECAL COLIFORM TO FECAL STREPTOCOCCI(CAL) | 0.25
476332 | DOWNSTREAM FROM DEMENT BRIDGE | DUCK RIVER 243.1 (SHOALS) | 1981-01-14 | 835 | 0 | X-SEC. LOC., HORIZ (% FROM R BANK LOOK UPSTR.) | 75
476332 | DOWNSTREAM FROM DEMENT BRIDGE | DUCK RIVER 243.1 (SHOALS) | 1981-01-14 | 835 | 0 | TEMPERATURE, WATER (DEGREES CENTIGRADE) | 3.8
476332 | DOWNSTREAM FROM DEMENT BRIDGE | DUCK RIVER 243.1 (SHOALS) | 1981-01-14 | 835 | 0 | SPECIFIC CONDUCTANCE (UMHOS/CM @ 25C) | 3
476332 | DOWNSTREAM FROM DEMENT BRIDGE | DUCK RIVER 243.1 (SHOALS) | 1981-01-14 | 835 | 0 | SAMPLING STATION LOCATION VERTICAL (METERS) | 0.3
476332 | DOWNSTREAM FROM DEMENT BRIDGE | DUCK RIVER 243.1 (SHOALS) | 1981-01-14 | 835 | 0 | OXYGEN, DISSOLVED MG/L | 13.2
476332 | DOWNSTREAM FROM DEMENT BRIDGE | DUCK RIVER 243.1 (SHOALS) | 1981-01-14 | 835 | 0 | OXYGEN, DISSOLVED, PERCENT OF SATURATION % | 100.763
476332 | DOWNSTREAM FROM DEMENT BRIDGE | DUCK RIVER 243.1 (SHOALS) | 1981-01-14 | 835 | 0 | PH (STANDARD UNITS) | 7.9
476332 | DOWNSTREAM FROM DEMENT BRIDGE | DUCK RIVER 243.1 (SHOALS) | 1981-02-18 | 912 | 0 | X-SEC. LOC., HORIZ (% FROM R BANK LOOK UPSTR.) | 25
476332 | DOWNSTREAM FROM DEMENT BRIDGE | DUCK RIVER 243.1 (SHOALS) | 1981-02-18 | 912 | 0 | TEMPERATURE, WATER (DEGREES CENTIGRADE) | 6.9
476332 | DOWNSTREAM FROM DEMENT BRIDGE | DUCK RIVER 243.1 (SHOALS) | 1981-02-18 | 912 | 0 | SPECIFIC CONDUCTANCE (UMHOS/CM @ 25C) | 140
476332 | DOWNSTREAM FROM DEMENT BRIDGE | DUCK RIVER 243.1 (SHOALS) | 1981-02-18 | 912 | 0 | SAMPLING STATION LOCATION VERTICAL (METERS) | 0.3
476332 | DOWNSTREAM FROM DEMENT BRIDGE | DUCK RIVER 243.1 (SHOALS) | 1981-02-18 | 912 | 0 | OXYGEN, DISSOLVED MG/L | 11.4
476332 | DOWNSTREAM FROM DEMENT BRIDGE | DUCK RIVER 243.1 (SHOALS) | 1981-02-18 | 912 | 0 | OXYGEN, DISSOLVED, PERCENT OF SATURATION % | 93.4426
476332 | DOWNSTREAM FROM DEMENT BRIDGE | DUCK RIVER 243.1 (SHOALS) | 1981-02-18 | 912 | 0 | PH (STANDARD UNITS) | 7.8
476332 | DOWNSTREAM FROM DEMENT BRIDGE | DUCK RIVER 243.1 (SHOALS) | 1981-02-18 | 914 | 0 | X-SEC. LOC., HORIZ (% FROM R BANK LOOK UPSTR.) | 50
476332 | DOWNSTREAM FROM DEMENT BRIDGE | DUCK RIVER 243.1 (SHOALS) | 1981-02-18 | 914 | 0 | TEMPERATURE, WATER (DEGREES CENTIGRADE) | 6.9
476332 | DOWNSTREAM FROM DEMENT BRIDGE | DUCK RIVER 243.1 (SHOALS) | 1981-02-18 | 914 | 0 | COLOR (PLATINUM-COBALT UNITS) | 14
476332 | DOWNSTREAM FROM DEMENT BRIDGE | DUCK RIVER 243.1 (SHOALS) | 1981-02-18 | 914 | 0 | COLOR,APPARENT(UNFILTERED SAMPLE) PLAT-COB UNITS | 19
476332 | DOWNSTREAM FROM DEMENT BRIDGE | DUCK RIVER 243.1 (SHOALS) | 1981-02-18 | 914 | 0 | SPECIFIC CONDUCTANCE (UMHOS/CM @ 25C) | 140
476332 | DOWNSTREAM FROM DEMENT BRIDGE | DUCK RIVER 243.1 (SHOALS) | 1981-02-18 | 914 | 0 | SAMPLING STATION LOCATION VERTICAL (METERS) | 0.3
476332 | DOWNSTREAM FROM DEMENT BRIDGE | DUCK RIVER 243.1 (SHOALS) | 1981-02-18 | 914 | 0 | OXYGEN, DISSOLVED MG/L | 11.6
476332 | DOWNSTREAM FROM DEMENT BRIDGE | DUCK RIVER 243.1 (SHOALS) | 1981-02-18 | 914 | 0 | OXYGEN, DISSOLVED, PERCENT OF SATURATION % | 95.086
476332 | DOWNSTREAM FROM DEMENT BRIDGE | DUCK RIVER 243.1 (SHOALS) | 1981-02-18 | 914 | 0 | BOD, 5 DAY, 20 DEG C MG/L | 1
476332 | DOWNSTREAM FROM DEMENT BRIDGE | DUCK RIVER 243.1 (SHOALS) | 1981-02-18 | 914 | 0 | COD, .025N K2CR2O7 MG/L | 7
476332 | DOWNSTREAM FROM DEMENT BRIDGE | DUCK RIVER 243.1 (SHOALS) | 1981-02-18 | 914 | 0 | PH (STANDARD UNITS) | 7.7
476332 | DOWNSTREAM FROM DEMENT BRIDGE | DUCK RIVER 243.1 (SHOALS) | 1981-02-18 | 914 | 0 | ALKALINITY, TOTAL (MG/L AS CACO3) | 53
476332 | DOWNSTREAM FROM DEMENT BRIDGE | DUCK RIVER 243.1 (SHOALS) | 1981-02-18 | 914 | 0 | ALKALINITY, PHENOLPHTHALEIN (MG/L) | 0
476332 | DOWNSTREAM FROM DEMENT BRIDGE | DUCK RIVER 243.1 (SHOALS) | 1981-02-18 | 914 | 0 | RESIDUE, TOTAL NONFILTRABLE (MG/L) | 6
476332 | DOWNSTREAM FROM DEMENT BRIDGE | DUCK RIVER 243.1 (SHOALS) | 1981-02-18 | 914 | 0 | NITROGEN, TOTAL (MG/L AS N) | 0.5
476332 | DOWNSTREAM FROM DEMENT BRIDGE | DUCK RIVER 243.1 (SHOALS) | 1981-02-18 | 914 | 0 | NITROGEN, ORGANIC, TOTAL (MG/L AS N) | 0.26
476332 | DOWNSTREAM FROM DEMENT BRIDGE | DUCK RIVER 243.1 (SHOALS) | 1981-02-18 | 914 | 0 | NITROGEN, AMMONIA, TOTAL (MG/L AS N) | 0.01
476332 | DOWNSTREAM FROM DEMENT BRIDGE | DUCK RIVER 243.1 (SHOALS) | 1981-02-18 | 914 | 0 | AMMONIA, UNIONZED (MG/L AS N) | 7.2303e-05
476332 | DOWNSTREAM FROM DEMENT BRIDGE | DUCK RIVER 243.1 (SHOALS) | 1981-02-18 | 914 | 0 | AMMONIA, UNIONIZED (CALC FR TEMP-PH-NH4) (MG/L) | 8.7912e-05
476332 | DOWNSTREAM FROM DEMENT BRIDGE | DUCK RIVER 243.1 (SHOALS) | 1981-02-18 | 914 | 0 | NITRITE PLUS NITRATE, TOTAL 1 DET. (MG/L AS N) | 0.24
476332 | DOWNSTREAM FROM DEMENT BRIDGE | DUCK RIVER 243.1 (SHOALS) | 1981-02-18 | 914 | 0 | PHOSPHORUS, TOTAL (MG/L AS P) | 0.03
476332 | DOWNSTREAM FROM DEMENT BRIDGE | DUCK RIVER 243.1 (SHOALS) | 1981-02-18 | 914 | 0 | CARBON, TOTAL ORGANIC (MG/L AS C) | 2.9
476332 | DOWNSTREAM FROM DEMENT BRIDGE | DUCK RIVER 243.1 (SHOALS) | 1981-02-18 | 914 | 0 | CARBON, DISSOLVED ORGANIC (MG/L AS C) | 1
476332 | DOWNSTREAM FROM DEMENT BRIDGE | DUCK RIVER 243.1 (SHOALS) | 1981-02-18 | 914 | 0 | HARDNESS, TOTAL (MG/L AS CACO3) | 62
476332 | DOWNSTREAM FROM DEMENT BRIDGE | DUCK RIVER 243.1 (SHOALS) | 1981-02-18 | 914 | 0 | CALCIUM, TOTAL (MG/L AS CA) | 19.7
476332 | DOWNSTREAM FROM DEMENT BRIDGE | DUCK RIVER 243.1 (SHOALS) | 1981-02-18 | 914 | 0 | SODIUM, TOTAL (MG/L AS NA) | 0.94
476332 | DOWNSTREAM FROM DEMENT BRIDGE | DUCK RIVER 243.1 (SHOALS) | 1981-02-18 | 914 | 0 | CHLORIDE,TOTAL IN WATER MG/L | 4
476332 | DOWNSTREAM FROM DEMENT BRIDGE | DUCK RIVER 243.1 (SHOALS) | 1981-02-18 | 914 | 0 | SULFATE, TOTAL (MG/L AS SO4) | 5
476332 | DOWNSTREAM FROM DEMENT BRIDGE | DUCK RIVER 243.1 (SHOALS) | 1981-02-18 | 914 | 0 | ARSENIC, TOTAL (UG/L AS AS) | 2
476332 | DOWNSTREAM FROM DEMENT BRIDGE | DUCK RIVER 243.1 (SHOALS) | 1981-02-18 | 914 | 0 | CADMIUM, TOTAL (UG/L AS CD) | 0.1
476332 | DOWNSTREAM FROM DEMENT BRIDGE | DUCK RIVER 243.1 (SHOALS) | 1981-02-18 | 914 | 0 | CHROMIUM, TOTAL (UG/L AS CR) | 1
476332 | DOWNSTREAM FROM DEMENT BRIDGE | DUCK RIVER 243.1 (SHOALS) | 1981-02-18 | 914 | 0 | COPPER, TOTAL (UG/L AS CU) | 5
476332 | DOWNSTREAM FROM DEMENT BRIDGE | DUCK RIVER 243.1 (SHOALS) | 1981-02-18 | 914 | 0 | IRON, TOTAL (UG/L AS FE) | 80
476332 | DOWNSTREAM FROM DEMENT BRIDGE | DUCK RIVER 243.1 (SHOALS) | 1981-02-18 | 914 | 0 | IRON, DISSOLVED (UG/L AS FE) | 50
476332 | DOWNSTREAM FROM DEMENT BRIDGE | DUCK RIVER 243.1 (SHOALS) | 1981-02-18 | 914 | 0 | LEAD, TOTAL (UG/L AS PB) | 3
476332 | DOWNSTREAM FROM DEMENT BRIDGE | DUCK RIVER 243.1 (SHOALS) | 1981-02-18 | 914 | 0 | MANGANESE, TOTAL (UG/L AS MN) | 130
476332 | DOWNSTREAM FROM DEMENT BRIDGE | DUCK RIVER 243.1 (SHOALS) | 1981-02-18 | 914 | 0 | MANGANESE, DISSOLVED (UG/L AS MN) | 70
476332 | DOWNSTREAM FROM DEMENT BRIDGE | DUCK RIVER 243.1 (SHOALS) | 1981-02-18 | 914 | 0 | ZINC, TOTAL (UG/L AS ZN) | 3
476332 | DOWNSTREAM FROM DEMENT BRIDGE | DUCK RIVER 243.1 (SHOALS) | 1981-02-18 | 914 | 0 | ALUMINUM, TOTAL (UG/L AS AL) | 30
476332 | DOWNSTREAM FROM DEMENT BRIDGE | DUCK RIVER 243.1 (SHOALS) | 1981-02-18 | 914 | 0 | SELENIUM, TOTAL (UG/L AS SE) | 1
476332 | DOWNSTREAM FROM DEMENT BRIDGE | DUCK RIVER 243.1 (SHOALS) | 1981-02-18 | 914 | 0 | COLIFORM,TOT,MEMBRANE FILTER,IMMED.M-ENDO MED,35C | 100
476332 | DOWNSTREAM FROM DEMENT BRIDGE | DUCK RIVER 243.1 (SHOALS) | 1981-02-18 | 914 | 0 | FECAL COLIFORM,MEMBR FILTER,M-FC BROTH,44.5 C | 60
476332 | DOWNSTREAM FROM DEMENT BRIDGE | DUCK RIVER 243.1 (SHOALS) | 1981-02-18 | 914 | 0 | FECAL STREPTOCOCCI, MBR FILT,KF AGAR,35C,48HR | 930
476332 | DOWNSTREAM FROM DEMENT BRIDGE | DUCK RIVER 243.1 (SHOALS) | 1981-02-18 | 914 | 0 | RESIDUE,TOTAL FILTRABLE (DRIED AT 180C),MG/L | 60
476332 | DOWNSTREAM FROM DEMENT BRIDGE | DUCK RIVER 243.1 (SHOALS) | 1981-02-18 | 914 | 0 | PHOSPHORUS,IN TOTAL ORTHOPHOSPHATE (MG/L AS P) | 0.08
476332 | DOWNSTREAM FROM DEMENT BRIDGE | DUCK RIVER 243.1 (SHOALS) | 1981-02-18 | 914 | 0 | MERCURY, TOTAL (UG/L AS HG) | 0.2
476332 | DOWNSTREAM FROM DEMENT BRIDGE | DUCK RIVER 243.1 (SHOALS) | 1981-02-18 | 914 | 0 | RATIO OF FECAL COLIFORM TO FECAL STREPTOCOCCI(CAL) | 0.064516
476332 | DOWNSTREAM FROM DEMENT BRIDGE | DUCK RIVER 243.1 (SHOALS) | 1981-02-18 | 916 | 0 | X-SEC. LOC., HORIZ (% FROM R BANK LOOK UPSTR.) | 75
476332 | DOWNSTREAM FROM DEMENT BRIDGE | DUCK RIVER 243.1 (SHOALS) | 1981-02-18 | 916 | 0 | TEMPERATURE, WATER (DEGREES CENTIGRADE) | 6.9
476332 | DOWNSTREAM FROM DEMENT BRIDGE | DUCK RIVER 243.1 (SHOALS) | 1981-02-18 | 916 | 0 | SPECIFIC CONDUCTANCE (UMHOS/CM @ 25C) | 140
476332 | DOWNSTREAM FROM DEMENT BRIDGE | DUCK RIVER 243.1 (SHOALS) | 1981-02-18 | 916 | 0 | SAMPLING STATION LOCATION VERTICAL (METERS) | 0.3
476332 | DOWNSTREAM FROM DEMENT BRIDGE | DUCK RIVER 243.1 (SHOALS) | 1981-02-18 | 916 | 0 | OXYGEN, DISSOLVED MG/L | 11.1
476332 | DOWNSTREAM FROM DEMENT BRIDGE | DUCK RIVER 243.1 (SHOALS) | 1981-02-18 | 916 | 0 | OXYGEN, DISSOLVED, PERCENT OF SATURATION % | 90.9836
476332 | DOWNSTREAM FROM DEMENT BRIDGE | DUCK RIVER 243.1 (SHOALS) | 1981-02-18 | 916 | 0 | PH (STANDARD UNITS) | 7.9
476332 | DOWNSTREAM FROM DEMENT BRIDGE | DUCK RIVER 243.1 (SHOALS) | 1981-03-11 | 1015 | 0 | X-SEC. LOC., HORIZ (% FROM R BANK LOOK UPSTR.) | 25
476332 | DOWNSTREAM FROM DEMENT BRIDGE | DUCK RIVER 243.1 (SHOALS) | 1981-03-11 | 1015 | 0 | TEMPERATURE, WATER (DEGREES CENTIGRADE) | 7.6
476332 | DOWNSTREAM FROM DEMENT BRIDGE | DUCK RIVER 243.1 (SHOALS) | 1981-03-11 | 1015 | 0 | SPECIFIC CONDUCTANCE (UMHOS/CM @ 25C) | 83
476332 | DOWNSTREAM FROM DEMENT BRIDGE | DUCK RIVER 243.1 (SHOALS) | 1981-03-11 | 1015 | 0 | SAMPLING STATION LOCATION VERTICAL (METERS) | 0.3
476332 | DOWNSTREAM FROM DEMENT BRIDGE | DUCK RIVER 243.1 (SHOALS) | 1981-03-11 | 1015 | 0 | OXYGEN, DISSOLVED MG/L | 12
476332 | DOWNSTREAM FROM DEMENT BRIDGE | DUCK RIVER 243.1 (SHOALS) | 1981-03-11 | 1015 | 0 | OXYGEN, DISSOLVED, PERCENT OF SATURATION % | 100.84
476332 | DOWNSTREAM FROM DEMENT BRIDGE | DUCK RIVER 243.1 (SHOALS) | 1981-03-11 | 1015 | 0 | PH (STANDARD UNITS) | 8.2
476332 | DOWNSTREAM FROM DEMENT BRIDGE | DUCK RIVER 243.1 (SHOALS) | 1981-03-11 | 1017 | 0 | X-SEC. LOC., HORIZ (% FROM R BANK LOOK UPSTR.) | 50
476332 | DOWNSTREAM FROM DEMENT BRIDGE | DUCK RIVER 243.1 (SHOALS) | 1981-03-11 | 1017 | 0 | TEMPERATURE, WATER (DEGREES CENTIGRADE) | 7.7
476332 | DOWNSTREAM FROM DEMENT BRIDGE | DUCK RIVER 243.1 (SHOALS) | 1981-03-11 | 1017 | 0 | COLOR (PLATINUM-COBALT UNITS) | 16
476332 | DOWNSTREAM FROM DEMENT BRIDGE | DUCK RIVER 243.1 (SHOALS) | 1981-03-11 | 1017 | 0 | COLOR,APPARENT(UNFILTERED SAMPLE) PLAT-COB UNITS | 26
476332 | DOWNSTREAM FROM DEMENT BRIDGE | DUCK RIVER 243.1 (SHOALS) | 1981-03-11 | 1017 | 0 | SPECIFIC CONDUCTANCE (UMHOS/CM @ 25C) | 83
476332 | DOWNSTREAM FROM DEMENT BRIDGE | DUCK RIVER 243.1 (SHOALS) | 1981-03-11 | 1017 | 0 | SAMPLING STATION LOCATION VERTICAL (METERS) | 0.3
476332 | DOWNSTREAM FROM DEMENT BRIDGE | DUCK RIVER 243.1 (SHOALS) | 1981-03-11 | 1017 | 0 | OXYGEN, DISSOLVED MG/L | 12.1
476332 | DOWNSTREAM FROM DEMENT BRIDGE | DUCK RIVER 243.1 (SHOALS) | 1981-03-11 | 1017 | 0 | OXYGEN, DISSOLVED, PERCENT OF SATURATION % | 101.684
476332 | DOWNSTREAM FROM DEMENT BRIDGE | DUCK RIVER 243.1 (SHOALS) | 1981-03-11 | 1017 | 0 | BOD, 5 DAY, 20 DEG C MG/L | 1
476332 | DOWNSTREAM FROM DEMENT BRIDGE | DUCK RIVER 243.1 (SHOALS) | 1981-03-11 | 1017 | 0 | COD, .025N K2CR2O7 MG/L | 6
476332 | DOWNSTREAM FROM DEMENT BRIDGE | DUCK RIVER 243.1 (SHOALS) | 1981-03-11 | 1017 | 0 | PH (STANDARD UNITS) | 8.1
476332 | DOWNSTREAM FROM DEMENT BRIDGE | DUCK RIVER 243.1 (SHOALS) | 1981-03-11 | 1017 | 0 | ALKALINITY, TOTAL (MG/L AS CACO3) | 56
476332 | DOWNSTREAM FROM DEMENT BRIDGE | DUCK RIVER 243.1 (SHOALS) | 1981-03-11 | 1017 | 0 | ALKALINITY, PHENOLPHTHALEIN (MG/L) | 0
476332 | DOWNSTREAM FROM DEMENT BRIDGE | DUCK RIVER 243.1 (SHOALS) | 1981-03-11 | 1017 | 0 | RESIDUE, TOTAL NONFILTRABLE (MG/L) | 5
476332 | DOWNSTREAM FROM DEMENT BRIDGE | DUCK RIVER 243.1 (SHOALS) | 1981-03-11 | 1017 | 0 | NITROGEN, TOTAL (MG/L AS N) | 0.33
476332 | DOWNSTREAM FROM DEMENT BRIDGE | DUCK RIVER 243.1 (SHOALS) | 1981-03-11 | 1017 | 0 | NITROGEN, ORGANIC, TOTAL (MG/L AS N) | 0.06
476332 | DOWNSTREAM FROM DEMENT BRIDGE | DUCK RIVER 243.1 (SHOALS) | 1981-03-11 | 1017 | 0 | NITROGEN, AMMONIA, TOTAL (MG/L AS N) | 0.01
476332 | DOWNSTREAM FROM DEMENT BRIDGE | DUCK RIVER 243.1 (SHOALS) | 1981-03-11 | 1017 | 0 | AMMONIA, UNIONZED (MG/L AS N) | 0.00019128
476332 | DOWNSTREAM FROM DEMENT BRIDGE | DUCK RIVER 243.1 (SHOALS) | 1981-03-11 | 1017 | 0 | AMMONIA, UNIONIZED (CALC FR TEMP-PH-NH4) (MG/L) | 0.00023258
476332 | DOWNSTREAM FROM DEMENT BRIDGE | DUCK RIVER 243.1 (SHOALS) | 1981-03-11 | 1017 | 0 | NITRITE PLUS NITRATE, TOTAL 1 DET. (MG/L AS N) | 0.27
476332 | DOWNSTREAM FROM DEMENT BRIDGE | DUCK RIVER 243.1 (SHOALS) | 1981-03-11 | 1017 | 0 | PHOSPHORUS, TOTAL (MG/L AS P) | 0.03
476332 | DOWNSTREAM FROM DEMENT BRIDGE | DUCK RIVER 243.1 (SHOALS) | 1981-03-11 | 1017 | 0 | CARBON, TOTAL ORGANIC (MG/L AS C) | 2.8
476332 | DOWNSTREAM FROM DEMENT BRIDGE | DUCK RIVER 243.1 (SHOALS) | 1981-03-11 | 1017 | 0 | CARBON, DISSOLVED ORGANIC (MG/L AS C) | 1.4
476332 | DOWNSTREAM FROM DEMENT BRIDGE | DUCK RIVER 243.1 (SHOALS) | 1981-03-11 | 1017 | 0 | HARDNESS, TOTAL (MG/L AS CACO3) | 56
476332 | DOWNSTREAM FROM DEMENT BRIDGE | DUCK RIVER 243.1 (SHOALS) | 1981-03-11 | 1017 | 0 | CALCIUM, TOTAL (MG/L AS CA) | 19.7
476332 | DOWNSTREAM FROM DEMENT BRIDGE | DUCK RIVER 243.1 (SHOALS) | 1981-03-11 | 1017 | 0 | SODIUM, TOTAL (MG/L AS NA) | 1.29
476332 | DOWNSTREAM FROM DEMENT BRIDGE | DUCK RIVER 243.1 (SHOALS) | 1981-03-11 | 1017 | 0 | CHLORIDE,TOTAL IN WATER MG/L | 3
476332 | DOWNSTREAM FROM DEMENT BRIDGE | DUCK RIVER 243.1 (SHOALS) | 1981-03-11 | 1017 | 0 | SULFATE, TOTAL (MG/L AS SO4) | 5
476332 | DOWNSTREAM FROM DEMENT BRIDGE | DUCK RIVER 243.1 (SHOALS) | 1981-03-11 | 1017 | 0 | ARSENIC, TOTAL (UG/L AS AS) | 2
476332 | DOWNSTREAM FROM DEMENT BRIDGE | DUCK RIVER 243.1 (SHOALS) | 1981-03-11 | 1017 | 0 | CADMIUM, TOTAL (UG/L AS CD) | 0.1
476332 | DOWNSTREAM FROM DEMENT BRIDGE | DUCK RIVER 243.1 (SHOALS) | 1981-03-11 | 1017 | 0 | CHROMIUM, TOTAL (UG/L AS CR) | 1
476332 | DOWNSTREAM FROM DEMENT BRIDGE | DUCK RIVER 243.1 (SHOALS) | 1981-03-11 | 1017 | 0 | COPPER, TOTAL (UG/L AS CU) | 1
476332 | DOWNSTREAM FROM DEMENT BRIDGE | DUCK RIVER 243.1 (SHOALS) | 1981-03-11 | 1017 | 0 | IRON, TOTAL (UG/L AS FE) | 170
476332 | DOWNSTREAM FROM DEMENT BRIDGE | DUCK RIVER 243.1 (SHOALS) | 1981-03-11 | 1017 | 0 | IRON, DISSOLVED (UG/L AS FE) | 10
476332 | DOWNSTREAM FROM DEMENT BRIDGE | DUCK RIVER 243.1 (SHOALS) | 1981-03-11 | 1017 | 0 | LEAD, TOTAL (UG/L AS PB) | 1
476332 | DOWNSTREAM FROM DEMENT BRIDGE | DUCK RIVER 243.1 (SHOALS) | 1981-03-11 | 1017 | 0 | MANGANESE, TOTAL (UG/L AS MN) | 163
476332 | DOWNSTREAM FROM DEMENT BRIDGE | DUCK RIVER 243.1 (SHOALS) | 1981-03-11 | 1017 | 0 | MANGANESE, DISSOLVED (UG/L AS MN) | 92
476332 | DOWNSTREAM FROM DEMENT BRIDGE | DUCK RIVER 243.1 (SHOALS) | 1981-03-11 | 1017 | 0 | ZINC, TOTAL (UG/L AS ZN) | 5
476332 | DOWNSTREAM FROM DEMENT BRIDGE | DUCK RIVER 243.1 (SHOALS) | 1981-03-11 | 1017 | 0 | ALUMINUM, TOTAL (UG/L AS AL) | 60
476332 | DOWNSTREAM FROM DEMENT BRIDGE | DUCK RIVER 243.1 (SHOALS) | 1981-03-11 | 1017 | 0 | SELENIUM, TOTAL (UG/L AS SE) | 1
476332 | DOWNSTREAM FROM DEMENT BRIDGE | DUCK RIVER 243.1 (SHOALS) | 1981-03-11 | 1017 | 0 | COLIFORM,TOT,MEMBRANE FILTER,IMMED.M-ENDO MED,35C | 100
476332 | DOWNSTREAM FROM DEMENT BRIDGE | DUCK RIVER 243.1 (SHOALS) | 1981-03-11 | 1017 | 0 | FECAL COLIFORM,MEMBR FILTER,M-FC BROTH,44.5 C | 20
476332 | DOWNSTREAM FROM DEMENT BRIDGE | DUCK RIVER 243.1 (SHOALS) | 1981-03-11 | 1017 | 0 | FECAL STREPTOCOCCI, MBR FILT,KF AGAR,35C,48HR | 60
476332 | DOWNSTREAM FROM DEMENT BRIDGE | DUCK RIVER 243.1 (SHOALS) | 1981-03-11 | 1017 | 0 | RESIDUE,TOTAL FILTRABLE (DRIED AT 180C),MG/L | 1
476332 | DOWNSTREAM FROM DEMENT BRIDGE | DUCK RIVER 243.1 (SHOALS) | 1981-03-11 | 1017 | 0 | PHOSPHORUS,IN TOTAL ORTHOPHOSPHATE (MG/L AS P) | 0.01
476332 | DOWNSTREAM FROM DEMENT BRIDGE | DUCK RIVER 243.1 (SHOALS) | 1981-03-11 | 1017 | 0 | MERCURY, TOTAL (UG/L AS HG) | 0.2
476332 | DOWNSTREAM FROM DEMENT BRIDGE | DUCK RIVER 243.1 (SHOALS) | 1981-03-11 | 1017 | 0 | RATIO OF FECAL COLIFORM TO FECAL STREPTOCOCCI(CAL) | 0.33333
476332 | DOWNSTREAM FROM DEMENT BRIDGE | DUCK RIVER 243.1 (SHOALS) | 1981-03-11 | 1020 | 0 | X-SEC. LOC., HORIZ (% FROM R BANK LOOK UPSTR.) | 75
476332 | DOWNSTREAM FROM DEMENT BRIDGE | DUCK RIVER 243.1 (SHOALS) | 1981-03-11 | 1020 | 0 | TEMPERATURE, WATER (DEGREES CENTIGRADE) | 7.9
476332 | DOWNSTREAM FROM DEMENT BRIDGE | DUCK RIVER 243.1 (SHOALS) | 1981-03-11 | 1020 | 0 | SPECIFIC CONDUCTANCE (UMHOS/CM @ 25C) | 83
476332 | DOWNSTREAM FROM DEMENT BRIDGE | DUCK RIVER 243.1 (SHOALS) | 1981-03-11 | 1020 | 0 | SAMPLING STATION LOCATION VERTICAL (METERS) | 0.3
476332 | DOWNSTREAM FROM DEMENT BRIDGE | DUCK RIVER 243.1 (SHOALS) | 1981-03-11 | 1020 | 0 | OXYGEN, DISSOLVED MG/L | 12.1
476332 | DOWNSTREAM FROM DEMENT BRIDGE | DUCK RIVER 243.1 (SHOALS) | 1981-03-11 | 1020 | 0 | OXYGEN, DISSOLVED, PERCENT OF SATURATION % | 101.681
476332 | DOWNSTREAM FROM DEMENT BRIDGE | DUCK RIVER 243.1 (SHOALS) | 1981-03-11 | 1020 | 0 | PH (STANDARD UNITS) | 8.1
476332 | DOWNSTREAM FROM DEMENT BRIDGE | DUCK RIVER 243.1 (SHOALS) | 1981-04-21 | 830 | 0 | X-SEC. LOC., HORIZ (% FROM R BANK LOOK UPSTR.) | 25
476332 | DOWNSTREAM FROM DEMENT BRIDGE | DUCK RIVER 243.1 (SHOALS) | 1981-04-21 | 830 | 0 | TEMPERATURE, WATER (DEGREES CENTIGRADE) | 11.7
476332 | DOWNSTREAM FROM DEMENT BRIDGE | DUCK RIVER 243.1 (SHOALS) | 1981-04-21 | 830 | 0 | SAMPLING STATION LOCATION VERTICAL (METERS) | 0.3
476332 | DOWNSTREAM FROM DEMENT BRIDGE | DUCK RIVER 243.1 (SHOALS) | 1981-04-21 | 830 | 0 | OXYGEN, DISSOLVED MG/L | 10.2
476332 | DOWNSTREAM FROM DEMENT BRIDGE | DUCK RIVER 243.1 (SHOALS) | 1981-04-21 | 830 | 0 | OXYGEN, DISSOLVED, PERCENT OF SATURATION % | 94.4444
476332 | DOWNSTREAM FROM DEMENT BRIDGE | DUCK RIVER 243.1 (SHOALS) | 1981-04-21 | 830 | 0 | PH (STANDARD UNITS) | 7.9
476332 | DOWNSTREAM FROM DEMENT BRIDGE | DUCK RIVER 243.1 (SHOALS) | 1981-04-21 | 832 | 0 | X-SEC. LOC., HORIZ (% FROM R BANK LOOK UPSTR.) | 50
476332 | DOWNSTREAM FROM DEMENT BRIDGE | DUCK RIVER 243.1 (SHOALS) | 1981-04-21 | 832 | 0 | TEMPERATURE, WATER (DEGREES CENTIGRADE) | 11.7
476332 | DOWNSTREAM FROM DEMENT BRIDGE | DUCK RIVER 243.1 (SHOALS) | 1981-04-21 | 832 | 0 | COLOR (PLATINUM-COBALT UNITS) | 9
476332 | DOWNSTREAM FROM DEMENT BRIDGE | DUCK RIVER 243.1 (SHOALS) | 1981-04-21 | 832 | 0 | COLOR,APPARENT(UNFILTERED SAMPLE) PLAT-COB UNITS | 26
476332 | DOWNSTREAM FROM DEMENT BRIDGE | DUCK RIVER 243.1 (SHOALS) | 1981-04-21 | 832 | 0 | SPECIFIC CONDUCTANCE (UMHOS/CM @ 25C) | 150
476332 | DOWNSTREAM FROM DEMENT BRIDGE | DUCK RIVER 243.1 (SHOALS) | 1981-04-21 | 832 | 0 | SAMPLING STATION LOCATION VERTICAL (METERS) | 0.3
476332 | DOWNSTREAM FROM DEMENT BRIDGE | DUCK RIVER 243.1 (SHOALS) | 1981-04-21 | 832 | 0 | OXYGEN, DISSOLVED MG/L | 10.4
476332 | DOWNSTREAM FROM DEMENT BRIDGE | DUCK RIVER 243.1 (SHOALS) | 1981-04-21 | 832 | 0 | OXYGEN, DISSOLVED, PERCENT OF SATURATION % | 96.2992
476332 | DOWNSTREAM FROM DEMENT BRIDGE | DUCK RIVER 243.1 (SHOALS) | 1981-04-21 | 832 | 0 | BOD, 5 DAY, 20 DEG C MG/L | 1
476332 | DOWNSTREAM FROM DEMENT BRIDGE | DUCK RIVER 243.1 (SHOALS) | 1981-04-21 | 832 | 0 | COD, .025N K2CR2O7 MG/L | 12
476332 | DOWNSTREAM FROM DEMENT BRIDGE | DUCK RIVER 243.1 (SHOALS) | 1981-04-21 | 832 | 0 | PH (STANDARD UNITS) | 7.8
476332 | DOWNSTREAM FROM DEMENT BRIDGE | DUCK RIVER 243.1 (SHOALS) | 1981-04-21 | 832 | 0 | ALKALINITY, TOTAL (MG/L AS CACO3) | 66
476332 | DOWNSTREAM FROM DEMENT BRIDGE | DUCK RIVER 243.1 (SHOALS) | 1981-04-21 | 832 | 0 | ALKALINITY, PHENOLPHTHALEIN (MG/L) | 0
476332 | DOWNSTREAM FROM DEMENT BRIDGE | DUCK RIVER 243.1 (SHOALS) | 1981-04-21 | 832 | 0 | RESIDUE, TOTAL NONFILTRABLE (MG/L) | 9
476332 | DOWNSTREAM FROM DEMENT BRIDGE | DUCK RIVER 243.1 (SHOALS) | 1981-04-21 | 832 | 0 | NITROGEN, TOTAL (MG/L AS N) | 0.55
476332 | DOWNSTREAM FROM DEMENT BRIDGE | DUCK RIVER 243.1 (SHOALS) | 1981-04-21 | 832 | 0 | NITROGEN, ORGANIC, TOTAL (MG/L AS N) | 0.19
476332 | DOWNSTREAM FROM DEMENT BRIDGE | DUCK RIVER 243.1 (SHOALS) | 1981-04-21 | 832 | 0 | NITROGEN, AMMONIA, TOTAL (MG/L AS N) | 0.09
476332 | DOWNSTREAM FROM DEMENT BRIDGE | DUCK RIVER 243.1 (SHOALS) | 1981-04-21 | 832 | 0 | AMMONIA, UNIONZED (MG/L AS N) | 0.0011885
476332 | DOWNSTREAM FROM DEMENT BRIDGE | DUCK RIVER 243.1 (SHOALS) | 1981-04-21 | 832 | 0 | AMMONIA, UNIONIZED (CALC FR TEMP-PH-NH4) (MG/L) | 0.0014451
476332 | DOWNSTREAM FROM DEMENT BRIDGE | DUCK RIVER 243.1 (SHOALS) | 1981-04-21 | 832 | 0 | NITRITE PLUS NITRATE, TOTAL 1 DET. (MG/L AS N) | 0.27
476332 | DOWNSTREAM FROM DEMENT BRIDGE | DUCK RIVER 243.1 (SHOALS) | 1981-04-21 | 832 | 0 | PHOSPHORUS, TOTAL (MG/L AS P) | 0.05
476332 | DOWNSTREAM FROM DEMENT BRIDGE | DUCK RIVER 243.1 (SHOALS) | 1981-04-21 | 832 | 0 | CARBON, TOTAL ORGANIC (MG/L AS C) | 3
476332 | DOWNSTREAM FROM DEMENT BRIDGE | DUCK RIVER 243.1 (SHOALS) | 1981-04-21 | 832 | 0 | CARBON, DISSOLVED ORGANIC (MG/L AS C) | 1.7
476332 | DOWNSTREAM FROM DEMENT BRIDGE | DUCK RIVER 243.1 (SHOALS) | 1981-04-21 | 832 | 0 | HARDNESS, TOTAL (MG/L AS CACO3) | 63
476332 | DOWNSTREAM FROM DEMENT BRIDGE | DUCK RIVER 243.1 (SHOALS) | 1981-04-21 | 832 | 0 | CALCIUM, TOTAL (MG/L AS CA) | 20.7
476332 | DOWNSTREAM FROM DEMENT BRIDGE | DUCK RIVER 243.1 (SHOALS) | 1981-04-21 | 832 | 0 | SODIUM, TOTAL (MG/L AS NA) | 1.43
476332 | DOWNSTREAM FROM DEMENT BRIDGE | DUCK RIVER 243.1 (SHOALS) | 1981-04-21 | 832 | 0 | CHLORIDE,TOTAL IN WATER MG/L | 3
476332 | DOWNSTREAM FROM DEMENT BRIDGE | DUCK RIVER 243.1 (SHOALS) | 1981-04-21 | 832 | 0 | ARSENIC, TOTAL (UG/L AS AS) | 2
476332 | DOWNSTREAM FROM DEMENT BRIDGE | DUCK RIVER 243.1 (SHOALS) | 1981-04-21 | 832 | 0 | CADMIUM, TOTAL (UG/L AS CD) | 0.1
476332 | DOWNSTREAM FROM DEMENT BRIDGE | DUCK RIVER 243.1 (SHOALS) | 1981-04-21 | 832 | 0 | CHROMIUM, TOTAL (UG/L AS CR) | 1
476332 | DOWNSTREAM FROM DEMENT BRIDGE | DUCK RIVER 243.1 (SHOALS) | 1981-04-21 | 832 | 0 | COPPER, TOTAL (UG/L AS CU) | 10
476332 | DOWNSTREAM FROM DEMENT BRIDGE | DUCK RIVER 243.1 (SHOALS) | 1981-04-21 | 832 | 0 | IRON, TOTAL (UG/L AS FE) | 292
476332 | DOWNSTREAM FROM DEMENT BRIDGE | DUCK RIVER 243.1 (SHOALS) | 1981-04-21 | 832 | 0 | IRON, DISSOLVED (UG/L AS FE) | 20
476332 | DOWNSTREAM FROM DEMENT BRIDGE | DUCK RIVER 243.1 (SHOALS) | 1981-04-21 | 832 | 0 | LEAD, TOTAL (UG/L AS PB) | 7
476332 | DOWNSTREAM FROM DEMENT BRIDGE | DUCK RIVER 243.1 (SHOALS) | 1981-04-21 | 832 | 0 | MANGANESE, TOTAL (UG/L AS MN) | 330
476332 | DOWNSTREAM FROM DEMENT BRIDGE | DUCK RIVER 243.1 (SHOALS) | 1981-04-21 | 832 | 0 | MANGANESE, DISSOLVED (UG/L AS MN) | 240
476332 | DOWNSTREAM FROM DEMENT BRIDGE | DUCK RIVER 243.1 (SHOALS) | 1981-04-21 | 832 | 0 | ZINC, TOTAL (UG/L AS ZN) | 80
476332 | DOWNSTREAM FROM DEMENT BRIDGE | DUCK RIVER 243.1 (SHOALS) | 1981-04-21 | 832 | 0 | ALUMINUM, TOTAL (UG/L AS AL) | 320
476332 | DOWNSTREAM FROM DEMENT BRIDGE | DUCK RIVER 243.1 (SHOALS) | 1981-04-21 | 832 | 0 | SELENIUM, TOTAL (UG/L AS SE) | 1
476332 | DOWNSTREAM FROM DEMENT BRIDGE | DUCK RIVER 243.1 (SHOALS) | 1981-04-21 | 832 | 0 | COLIFORM,TOT,MEMBRANE FILTER,IMMED.M-ENDO MED,35C | 40
476332 | DOWNSTREAM FROM DEMENT BRIDGE | DUCK RIVER 243.1 (SHOALS) | 1981-04-21 | 832 | 0 | FECAL COLIFORM,MEMBR FILTER,M-FC BROTH,44.5 C | 100
476332 | DOWNSTREAM FROM DEMENT BRIDGE | DUCK RIVER 243.1 (SHOALS) | 1981-04-21 | 832 | 0 | FECAL STREPTOCOCCI, MBR FILT,KF AGAR,35C,48HR | 220
476332 | DOWNSTREAM FROM DEMENT BRIDGE | DUCK RIVER 243.1 (SHOALS) | 1981-04-21 | 832 | 0 | RESIDUE,TOTAL FILTRABLE (DRIED AT 180C),MG/L | 70
476332 | DOWNSTREAM FROM DEMENT BRIDGE | DUCK RIVER 243.1 (SHOALS) | 1981-04-21 | 832 | 0 | PHOSPHORUS,IN TOTAL ORTHOPHOSPHATE (MG/L AS P) | 0.03
476332 | DOWNSTREAM FROM DEMENT BRIDGE | DUCK RIVER 243.1 (SHOALS) | 1981-04-21 | 832 | 0 | MERCURY, TOTAL (UG/L AS HG) | 0.2
476332 | DOWNSTREAM FROM DEMENT BRIDGE | DUCK RIVER 243.1 (SHOALS) | 1981-04-21 | 832 | 0 | RATIO OF FECAL COLIFORM TO FECAL STREPTOCOCCI(CAL) | 0.45454
476332 | DOWNSTREAM FROM DEMENT BRIDGE | DUCK RIVER 243.1 (SHOALS) | 1981-04-21 | 834 | 0 | X-SEC. LOC., HORIZ (% FROM R BANK LOOK UPSTR.) | 75
476332 | DOWNSTREAM FROM DEMENT BRIDGE | DUCK RIVER 243.1 (SHOALS) | 1981-04-21 | 834 | 0 | TEMPERATURE, WATER (DEGREES CENTIGRADE) | 11.7
476332 | DOWNSTREAM FROM DEMENT BRIDGE | DUCK RIVER 243.1 (SHOALS) | 1981-04-21 | 834 | 0 | SAMPLING STATION LOCATION VERTICAL (METERS) | 0.3
476332 | DOWNSTREAM FROM DEMENT BRIDGE | DUCK RIVER 243.1 (SHOALS) | 1981-04-21 | 834 | 0 | OXYGEN, DISSOLVED MG/L | 10.2
476332 | DOWNSTREAM FROM DEMENT BRIDGE | DUCK RIVER 243.1 (SHOALS) | 1981-04-21 | 834 | 0 | OXYGEN, DISSOLVED, PERCENT OF SATURATION % | 94.4444
476332 | DOWNSTREAM FROM DEMENT BRIDGE | DUCK RIVER 243.1 (SHOALS) | 1981-04-21 | 834 | 0 | PH (STANDARD UNITS) | 7.8
476332 | DOWNSTREAM FROM DEMENT BRIDGE | DUCK RIVER 243.1 (SHOALS) | 1981-04-21 | 840 | 0 | CALCIUM IN BOTTOM DEPOSITS (MG/KG AS CA DRY WGT) | 4740
476332 | DOWNSTREAM FROM DEMENT BRIDGE | DUCK RIVER 243.1 (SHOALS) | 1981-04-21 | 840 | 0 | MAGNESIUM IN BOTTOM DEPOS. (MG/KG AS MG DRY WGT) | 458
476332 | DOWNSTREAM FROM DEMENT BRIDGE | DUCK RIVER 243.1 (SHOALS) | 1981-04-21 | 840 | 0 | POTASSIUM IN BOTTOM DEPOSITS (MG/KG AS K DRY WGT) | 120
476332 | DOWNSTREAM FROM DEMENT BRIDGE | DUCK RIVER 243.1 (SHOALS) | 1981-04-21 | 840 | 0 | ARSENIC IN BOTTOM DEPOSITS (MG/KG AS AS DRY WGT) | 13
476332 | DOWNSTREAM FROM DEMENT BRIDGE | DUCK RIVER 243.1 (SHOALS) | 1981-04-21 | 840 | 0 | CADMIUM,TOTAL IN BOTTOM DEPOSITS (MG/KG,DRY WGT) | 0.7
476332 | DOWNSTREAM FROM DEMENT BRIDGE | DUCK RIVER 243.1 (SHOALS) | 1981-04-21 | 840 | 0 | CHROMIUM,TOTAL IN BOTTOM DEPOSITS (MG/KG,DRY WGT) | 37
476332 | DOWNSTREAM FROM DEMENT BRIDGE | DUCK RIVER 243.1 (SHOALS) | 1981-04-21 | 840 | 0 | COPPER IN BOTTOM DEPOSITS (MG/KG AS CU DRY WGT) | 10.6
476332 | DOWNSTREAM FROM DEMENT BRIDGE | DUCK RIVER 243.1 (SHOALS) | 1981-04-21 | 840 | 0 | LEAD IN BOTTOM DEPOSITS (MG/KG AS PB DRY WGT) | 29
476332 | DOWNSTREAM FROM DEMENT BRIDGE | DUCK RIVER 243.1 (SHOALS) | 1981-04-21 | 840 | 0 | MANGANESE IN BOTTOM DEPOSITS (MG/KG AS MN DRY WGT) | 8060
476332 | DOWNSTREAM FROM DEMENT BRIDGE | DUCK RIVER 243.1 (SHOALS) | 1981-04-21 | 840 | 0 | ZINC IN BOTTOM DEPOSITS (MG/KG AS ZN DRY WGT) | 48.3
476332 | DOWNSTREAM FROM DEMENT BRIDGE | DUCK RIVER 243.1 (SHOALS) | 1981-04-21 | 840 | 0 | ALUMINUM IN BOTTOM DEPOSITS (MG/KG AS AL DRY WGT) | 5920
476332 | DOWNSTREAM FROM DEMENT BRIDGE | DUCK RIVER 243.1 (SHOALS) | 1981-04-21 | 840 | 0 | SELENIUM IN BOTTOM DEPOSITS (MG/KG AS SE DRY WGT) | 0.8
476332 | DOWNSTREAM FROM DEMENT BRIDGE | DUCK RIVER 243.1 (SHOALS) | 1981-04-21 | 840 | 0 | IRON IN BOTTOM DEPOSITS (MG/KG AS FE DRY WGT) | 24400
476332 | DOWNSTREAM FROM DEMENT BRIDGE | DUCK RIVER 243.1 (SHOALS) | 1981-04-21 | 840 | 0 | MERCURY,TOT. IN BOT. DEPOS. (MG/KG AS HG DRY WGT) | 0.1
TVAC/476333 | 35deg. 27min. 59sec. N | 35.4664 | 35 | 27 | 59 | 86deg. 17min. 15sec. W | -86.2875 | 86 | 17 | 15
476333 | TRIBUTARY TO DUCK RIVER 239.47 | GARRISON FORK 0.01 | 1980-07-22 | 830 | 0 | X-SEC. LOC., HORIZ (% FROM R BANK LOOK UPSTR.) | 50
476333 | TRIBUTARY TO DUCK RIVER 239.47 | GARRISON FORK 0.01 | 1980-07-22 | 830 | 0 | TEMPERATURE, WATER (DEGREES CENTIGRADE) | 19.3
476333 | TRIBUTARY TO DUCK RIVER 239.47 | GARRISON FORK 0.01 | 1980-07-22 | 830 | 0 | COLOR (PLATINUM-COBALT UNITS) | 13
476333 | TRIBUTARY TO DUCK RIVER 239.47 | GARRISON FORK 0.01 | 1980-07-22 | 830 | 0 | COLOR,APPARENT(UNFILTERED SAMPLE) PLAT-COB UNITS | 32
476333 | TRIBUTARY TO DUCK RIVER 239.47 | GARRISON FORK 0.01 | 1980-07-22 | 830 | 0 | SPECIFIC CONDUCTANCE (UMHOS/CM @ 25C) | 150
476333 | TRIBUTARY TO DUCK RIVER 239.47 | GARRISON FORK 0.01 | 1980-07-22 | 830 | 0 | SAMPLING STATION LOCATION VERTICAL (METERS) | 0.3
476333 | TRIBUTARY TO DUCK RIVER 239.47 | GARRISON FORK 0.01 | 1980-07-22 | 830 | 0 | OXYGEN, DISSOLVED MG/L | 7.8
476333 | TRIBUTARY TO DUCK RIVER 239.47 | GARRISON FORK 0.01 | 1980-07-22 | 830 | 0 | OXYGEN, DISSOLVED, PERCENT OF SATURATION % | 82.9803
476333 | TRIBUTARY TO DUCK RIVER 239.47 | GARRISON FORK 0.01 | 1980-07-22 | 830 | 0 | BOD, 5 DAY, 20 DEG C MG/L | 1.6
476333 | TRIBUTARY TO DUCK RIVER 239.47 | GARRISON FORK 0.01 | 1980-07-22 | 830 | 0 | COD, .025N K2CR2O7 MG/L | 7
476333 | TRIBUTARY TO DUCK RIVER 239.47 | GARRISON FORK 0.01 | 1980-07-22 | 830 | 0 | PH (STANDARD UNITS) | 7.7
476333 | TRIBUTARY TO DUCK RIVER 239.47 | GARRISON FORK 0.01 | 1980-07-22 | 830 | 0 | ALKALINITY, TOTAL (MG/L AS CACO3) | 110
476333 | TRIBUTARY TO DUCK RIVER 239.47 | GARRISON FORK 0.01 | 1980-07-22 | 830 | 0 | ALKALINITY, PHENOLPHTHALEIN (MG/L) | 0
476333 | TRIBUTARY TO DUCK RIVER 239.47 | GARRISON FORK 0.01 | 1980-07-22 | 830 | 0 | RESIDUE, TOTAL NONFILTRABLE (MG/L) | 16
476333 | TRIBUTARY TO DUCK RIVER 239.47 | GARRISON FORK 0.01 | 1980-07-22 | 830 | 0 | NITROGEN, TOTAL (MG/L AS N) | 0.63
476333 | TRIBUTARY TO DUCK RIVER 239.47 | GARRISON FORK 0.01 | 1980-07-22 | 830 | 0 | NITROGEN, ORGANIC, TOTAL (MG/L AS N) | 0.12
476333 | TRIBUTARY TO DUCK RIVER 239.47 | GARRISON FORK 0.01 | 1980-07-22 | 830 | 0 | NITROGEN, AMMONIA, TOTAL (MG/L AS N) | 0.05
476333 | TRIBUTARY TO DUCK RIVER 239.47 | GARRISON FORK 0.01 | 1980-07-22 | 830 | 0 | AMMONIA, UNIONZED (MG/L AS N) | 0.00092552
476333 | TRIBUTARY TO DUCK RIVER 239.47 | GARRISON FORK 0.01 | 1980-07-22 | 830 | 0 | AMMONIA, UNIONIZED (CALC FR TEMP-PH-NH4) (MG/L) | 0.0011253
476333 | TRIBUTARY TO DUCK RIVER 239.47 | GARRISON FORK 0.01 | 1980-07-22 | 830 | 0 | NITRITE PLUS NITRATE, TOTAL 1 DET. (MG/L AS N) | 0.46
476333 | TRIBUTARY TO DUCK RIVER 239.47 | GARRISON FORK 0.01 | 1980-07-22 | 830 | 0 | PHOSPHORUS, TOTAL (MG/L AS P) | 0.11
476333 | TRIBUTARY TO DUCK RIVER 239.47 | GARRISON FORK 0.01 | 1980-07-22 | 830 | 0 | CARBON, TOTAL ORGANIC (MG/L AS C) | 2.9
476333 | TRIBUTARY TO DUCK RIVER 239.47 | GARRISON FORK 0.01 | 1980-07-22 | 830 | 0 | CARBON, DISSOLVED ORGANIC (MG/L AS C) | 1.6
476333 | TRIBUTARY TO DUCK RIVER 239.47 | GARRISON FORK 0.01 | 1980-07-22 | 830 | 0 | HARDNESS, TOTAL (MG/L AS CACO3) | 100
476333 | TRIBUTARY TO DUCK RIVER 239.47 | GARRISON FORK 0.01 | 1980-07-22 | 830 | 0 | CHLORIDE,TOTAL IN WATER MG/L | 2
476333 | TRIBUTARY TO DUCK RIVER 239.47 | GARRISON FORK 0.01 | 1980-07-22 | 830 | 0 | SULFATE, TOTAL (MG/L AS SO4) | 6
476333 | TRIBUTARY TO DUCK RIVER 239.47 | GARRISON FORK 0.01 | 1980-07-22 | 830 | 0 | COLIFORM,TOT,MEMBRANE FILTER,IMMED.M-ENDO MED,35C | 20000
476333 | TRIBUTARY TO DUCK RIVER 239.47 | GARRISON FORK 0.01 | 1980-07-22 | 830 | 0 | FECAL COLIFORM,MEMBR FILTER,M-FC BROTH,44.5 C | 780
476333 | TRIBUTARY TO DUCK RIVER 239.47 | GARRISON FORK 0.01 | 1980-07-22 | 830 | 0 | RESIDUE,TOTAL FILTRABLE (DRIED AT 180C),MG/L | 70
476333 | TRIBUTARY TO DUCK RIVER 239.47 | GARRISON FORK 0.01 | 1980-07-22 | 830 | 0 | PHOSPHORUS,IN TOTAL ORTHOPHOSPHATE (MG/L AS P) | 0.07
476333 | TRIBUTARY TO DUCK RIVER 239.47 | GARRISON FORK 0.01 | 1980-08-20 | 930 | 0 | X-SEC. LOC., HORIZ (% FROM R BANK LOOK UPSTR.) | 50
476333 | TRIBUTARY TO DUCK RIVER 239.47 | GARRISON FORK 0.01 | 1980-08-20 | 930 | 0 | TEMPERATURE, WATER (DEGREES CENTIGRADE) | 19.8
476333 | TRIBUTARY TO DUCK RIVER 239.47 | GARRISON FORK 0.01 | 1980-08-20 | 930 | 0 | COLOR (PLATINUM-COBALT UNITS) | 18
476333 | TRIBUTARY TO DUCK RIVER 239.47 | GARRISON FORK 0.01 | 1980-08-20 | 930 | 0 | COLOR,APPARENT(UNFILTERED SAMPLE) PLAT-COB UNITS | 41
476333 | TRIBUTARY TO DUCK RIVER 239.47 | GARRISON FORK 0.01 | 1980-08-20 | 930 | 0 | SPECIFIC CONDUCTANCE (UMHOS/CM @ 25C) | 160
476333 | TRIBUTARY TO DUCK RIVER 239.47 | GARRISON FORK 0.01 | 1980-08-20 | 930 | 0 | SAMPLING STATION LOCATION VERTICAL (METERS) | 0.3
476333 | TRIBUTARY TO DUCK RIVER 239.47 | GARRISON FORK 0.01 | 1980-08-20 | 930 | 0 | OXYGEN, DISSOLVED MG/L | 8.1
476333 | TRIBUTARY TO DUCK RIVER 239.47 | GARRISON FORK 0.01 | 1980-08-20 | 930 | 0 | OXYGEN, DISSOLVED, PERCENT OF SATURATION % | 88.0452
476333 | TRIBUTARY TO DUCK RIVER 239.47 | GARRISON FORK 0.01 | 1980-08-20 | 930 | 0 | BOD, 5 DAY, 20 DEG C MG/L | 2.6
476333 | TRIBUTARY TO DUCK RIVER 239.47 | GARRISON FORK 0.01 | 1980-08-20 | 930 | 0 | COD, .025N K2CR2O7 MG/L | 8
476333 | TRIBUTARY TO DUCK RIVER 239.47 | GARRISON FORK 0.01 | 1980-08-20 | 930 | 0 | PH (STANDARD UNITS) | 9.3
476333 | TRIBUTARY TO DUCK RIVER 239.47 | GARRISON FORK 0.01 | 1980-08-20 | 930 | 0 | ALKALINITY, TOTAL (MG/L AS CACO3) | 45
476333 | TRIBUTARY TO DUCK RIVER 239.47 | GARRISON FORK 0.01 | 1980-08-20 | 930 | 0 | RESIDUE, TOTAL NONFILTRABLE (MG/L) | 12
476333 | TRIBUTARY TO DUCK RIVER 239.47 | GARRISON FORK 0.01 | 1980-08-20 | 930 | 0 | NITROGEN, TOTAL (MG/L AS N) | 0.7
476333 | TRIBUTARY TO DUCK RIVER 239.47 | GARRISON FORK 0.01 | 1980-08-20 | 930 | 0 | NITROGEN, ORGANIC, TOTAL (MG/L AS N) | 0.16
476333 | TRIBUTARY TO DUCK RIVER 239.47 | GARRISON FORK 0.01 | 1980-08-20 | 930 | 0 | NITROGEN, AMMONIA, TOTAL (MG/L AS N) | 0.16
476333 | TRIBUTARY TO DUCK RIVER 239.47 | GARRISON FORK 0.01 | 1980-08-20 | 930 | 0 | AMMONIA, UNIONZED (MG/L AS N) | 0.070015
476333 | TRIBUTARY TO DUCK RIVER 239.47 | GARRISON FORK 0.01 | 1980-08-20 | 930 | 0 | AMMONIA, UNIONIZED (CALC FR TEMP-PH-NH4) (MG/L) | 0.08513
476333 | TRIBUTARY TO DUCK RIVER 239.47 | GARRISON FORK 0.01 | 1980-08-20 | 930 | 0 | NITRITE PLUS NITRATE, TOTAL 1 DET. (MG/L AS N) | 0.38
476333 | TRIBUTARY TO DUCK RIVER 239.47 | GARRISON FORK 0.01 | 1980-08-20 | 930 | 0 | PHOSPHORUS, TOTAL (MG/L AS P) | 0.07
476333 | TRIBUTARY TO DUCK RIVER 239.47 | GARRISON FORK 0.01 | 1980-08-20 | 930 | 0 | CARBON, TOTAL ORGANIC (MG/L AS C) | 3.7
476333 | TRIBUTARY TO DUCK RIVER 239.47 | GARRISON FORK 0.01 | 1980-08-20 | 930 | 0 | CARBON, DISSOLVED ORGANIC (MG/L AS C) | 1.9
476333 | TRIBUTARY TO DUCK RIVER 239.47 | GARRISON FORK 0.01 | 1980-08-20 | 930 | 0 | HARDNESS, TOTAL (MG/L AS CACO3) | 50
476333 | TRIBUTARY TO DUCK RIVER 239.47 | GARRISON FORK 0.01 | 1980-08-20 | 930 | 0 | CHLORIDE,TOTAL IN WATER MG/L | 2
476333 | TRIBUTARY TO DUCK RIVER 239.47 | GARRISON FORK 0.01 | 1980-08-20 | 930 | 0 | SULFATE, TOTAL (MG/L AS SO4) | 4
476333 | TRIBUTARY TO DUCK RIVER 239.47 | GARRISON FORK 0.01 | 1980-08-20 | 930 | 0 | COLIFORM,TOT,MEMBRANE FILTER,IMMED.M-ENDO MED,35C | 51000
476333 | TRIBUTARY TO DUCK RIVER 239.47 | GARRISON FORK 0.01 | 1980-08-20 | 930 | 0 | FECAL COLIFORM,MEMBR FILTER,M-FC BROTH,44.5 C | 10
476333 | TRIBUTARY TO DUCK RIVER 239.47 | GARRISON FORK 0.01 | 1980-08-20 | 930 | 0 | FECAL STREPTOCOCCI,MF M-ENTEROCOCCUS AGAR,35C,48H | 720
476333 | TRIBUTARY TO DUCK RIVER 239.47 | GARRISON FORK 0.01 | 1980-08-20 | 930 | 0 | RESIDUE,TOTAL FILTRABLE (DRIED AT 180C),MG/L | 40
476333 | TRIBUTARY TO DUCK RIVER 239.47 | GARRISON FORK 0.01 | 1980-08-20 | 930 | 0 | PHOSPHORUS,IN TOTAL ORTHOPHOSPHATE (MG/L AS P) | 0.02
476333 | TRIBUTARY TO DUCK RIVER 239.47 | GARRISON FORK 0.01 | 1980-08-20 | 930 | 0 | RATIO OF FECAL COLIFORM TO FECAL STREPTOCOCCI(CAL) | 0.013889
476333 | TRIBUTARY TO DUCK RIVER 239.47 | GARRISON FORK 0.01 | 1980-09-18 | 1015 | 0 | X-SEC. LOC., HORIZ (% FROM R BANK LOOK UPSTR.) | 50
476333 | TRIBUTARY TO DUCK RIVER 239.47 | GARRISON FORK 0.01 | 1980-09-18 | 1015 | 0 | TEMPERATURE, WATER (DEGREES CENTIGRADE) | 19.3
476333 | TRIBUTARY TO DUCK RIVER 239.47 | GARRISON FORK 0.01 | 1980-09-18 | 1015 | 0 | COLOR (PLATINUM-COBALT UNITS) | 14
476333 | TRIBUTARY TO DUCK RIVER 239.47 | GARRISON FORK 0.01 | 1980-09-18 | 1015 | 0 | COLOR,APPARENT(UNFILTERED SAMPLE) PLAT-COB UNITS | 48
476333 | TRIBUTARY TO DUCK RIVER 239.47 | GARRISON FORK 0.01 | 1980-09-18 | 1015 | 0 | SPECIFIC CONDUCTANCE (UMHOS/CM @ 25C) | 180
476333 | TRIBUTARY TO DUCK RIVER 239.47 | GARRISON FORK 0.01 | 1980-09-18 | 1015 | 0 | SAMPLING STATION LOCATION VERTICAL (METERS) | 0.3
476333 | TRIBUTARY TO DUCK RIVER 239.47 | GARRISON FORK 0.01 | 1980-09-18 | 1015 | 0 | OXYGEN, DISSOLVED MG/L | 3
476333 | TRIBUTARY TO DUCK RIVER 239.47 | GARRISON FORK 0.01 | 1980-09-18 | 1015 | 0 | OXYGEN, DISSOLVED, PERCENT OF SATURATION % | 31.9158
476333 | TRIBUTARY TO DUCK RIVER 239.47 | GARRISON FORK 0.01 | 1980-09-18 | 1015 | 0 | BOD, 5 DAY, 20 DEG C MG/L | 2.9
476333 | TRIBUTARY TO DUCK RIVER 239.47 | GARRISON FORK 0.01 | 1980-09-18 | 1015 | 0 | COD, .025N K2CR2O7 MG/L | 14
476333 | TRIBUTARY TO DUCK RIVER 239.47 | GARRISON FORK 0.01 | 1980-09-18 | 1015 | 0 | PH (STANDARD UNITS) | 9.1
476333 | TRIBUTARY TO DUCK RIVER 239.47 | GARRISON FORK 0.01 | 1980-09-18 | 1015 | 0 | ALKALINITY, TOTAL (MG/L AS CACO3) | 140
476333 | TRIBUTARY TO DUCK RIVER 239.47 | GARRISON FORK 0.01 | 1980-09-18 | 1015 | 0 | RESIDUE, TOTAL NONFILTRABLE (MG/L) | 80
476333 | TRIBUTARY TO DUCK RIVER 239.47 | GARRISON FORK 0.01 | 1980-09-18 | 1015 | 0 | NITROGEN, TOTAL (MG/L AS N) | 0.46
476333 | TRIBUTARY TO DUCK RIVER 239.47 | GARRISON FORK 0.01 | 1980-09-18 | 1015 | 0 | NITROGEN, ORGANIC, TOTAL (MG/L AS N) | 0.25
476333 | TRIBUTARY TO DUCK RIVER 239.47 | GARRISON FORK 0.01 | 1980-09-18 | 1015 | 0 | NITROGEN, AMMONIA, TOTAL (MG/L AS N) | 0.07
476333 | TRIBUTARY TO DUCK RIVER 239.47 | GARRISON FORK 0.01 | 1980-09-18 | 1015 | 0 | AMMONIA, UNIONZED (MG/L AS N) | 0.022492
476333 | TRIBUTARY TO DUCK RIVER 239.47 | GARRISON FORK 0.01 | 1980-09-18 | 1015 | 0 | AMMONIA, UNIONIZED (CALC FR TEMP-PH-NH4) (MG/L) | 0.027348
476333 | TRIBUTARY TO DUCK RIVER 239.47 | GARRISON FORK 0.01 | 1980-09-18 | 1015 | 0 | NITRITE PLUS NITRATE, TOTAL 1 DET. (MG/L AS N) | 0.14
476333 | TRIBUTARY TO DUCK RIVER 239.47 | GARRISON FORK 0.01 | 1980-09-18 | 1015 | 0 | PHOSPHORUS, TOTAL (MG/L AS P) | 0.2
476333 | TRIBUTARY TO DUCK RIVER 239.47 | GARRISON FORK 0.01 | 1980-09-18 | 1015 | 0 | CARBON, TOTAL ORGANIC (MG/L AS C) | 4
476333 | TRIBUTARY TO DUCK RIVER 239.47 | GARRISON FORK 0.01 | 1980-09-18 | 1015 | 0 | CARBON, DISSOLVED ORGANIC (MG/L AS C) | 2.4
476333 | TRIBUTARY TO DUCK RIVER 239.47 | GARRISON FORK 0.01 | 1980-09-18 | 1015 | 0 | HARDNESS, TOTAL (MG/L AS CACO3) | 150
476333 | TRIBUTARY TO DUCK RIVER 239.47 | GARRISON FORK 0.01 | 1980-09-18 | 1015 | 0 | CHLORIDE,TOTAL IN WATER MG/L | 3
476333 | TRIBUTARY TO DUCK RIVER 239.47 | GARRISON FORK 0.01 | 1980-09-18 | 1015 | 0 | SULFATE, TOTAL (MG/L AS SO4) | 6
476333 | TRIBUTARY TO DUCK RIVER 239.47 | GARRISON FORK 0.01 | 1980-09-18 | 1015 | 0 | COLIFORM,TOT,MEMBRANE FILTER,IMMED.M-ENDO MED,35C | 2400
476333 | TRIBUTARY TO DUCK RIVER 239.47 | GARRISON FORK 0.01 | 1980-09-18 | 1015 | 0 | FECAL COLIFORM,MEMBR FILTER,M-FC BROTH,44.5 C | 1500
476333 | TRIBUTARY TO DUCK RIVER 239.47 | GARRISON FORK 0.01 | 1980-09-18 | 1015 | 0 | FECAL STREPTOCOCCI,MF M-ENTEROCOCCUS AGAR,35C,48H | 2100
476333 | TRIBUTARY TO DUCK RIVER 239.47 | GARRISON FORK 0.01 | 1980-09-18 | 1015 | 0 | RESIDUE,TOTAL FILTRABLE (DRIED AT 180C),MG/L | 180
476333 | TRIBUTARY TO DUCK RIVER 239.47 | GARRISON FORK 0.01 | 1980-09-18 | 1015 | 0 | PHOSPHORUS,IN TOTAL ORTHOPHOSPHATE (MG/L AS P) | 0.03
476333 | TRIBUTARY TO DUCK RIVER 239.47 | GARRISON FORK 0.01 | 1980-09-18 | 1015 | 0 | RATIO OF FECAL COLIFORM TO FECAL STREPTOCOCCI(CAL) | 0.71429
476333 | TRIBUTARY TO DUCK RIVER 239.47 | GARRISON FORK 0.01 | 1980-10-16 | 925 | 0 | X-SEC. LOC., HORIZ (% FROM R BANK LOOK UPSTR.) | 50
476333 | TRIBUTARY TO DUCK RIVER 239.47 | GARRISON FORK 0.01 | 1980-10-16 | 925 | 0 | TEMPERATURE, WATER (DEGREES CENTIGRADE) | 15.2
476333 | TRIBUTARY TO DUCK RIVER 239.47 | GARRISON FORK 0.01 | 1980-10-16 | 925 | 0 | COLOR (PLATINUM-COBALT UNITS) | 19
476333 | TRIBUTARY TO DUCK RIVER 239.47 | GARRISON FORK 0.01 | 1980-10-16 | 925 | 0 | COLOR,APPARENT(UNFILTERED SAMPLE) PLAT-COB UNITS | 43
476333 | TRIBUTARY TO DUCK RIVER 239.47 | GARRISON FORK 0.01 | 1980-10-16 | 925 | 0 | SPECIFIC CONDUCTANCE (UMHOS/CM @ 25C) | 150
476333 | TRIBUTARY TO DUCK RIVER 239.47 | GARRISON FORK 0.01 | 1980-10-16 | 925 | 0 | SAMPLING STATION LOCATION VERTICAL (METERS) | 0.3
476333 | TRIBUTARY TO DUCK RIVER 239.47 | GARRISON FORK 0.01 | 1980-10-16 | 925 | 0 | OXYGEN, DISSOLVED MG/L | 7.7
476333 | TRIBUTARY TO DUCK RIVER 239.47 | GARRISON FORK 0.01 | 1980-10-16 | 925 | 0 | OXYGEN, DISSOLVED, PERCENT OF SATURATION % | 75.4917
476333 | TRIBUTARY TO DUCK RIVER 239.47 | GARRISON FORK 0.01 | 1980-10-16 | 925 | 0 | BOD, 5 DAY, 20 DEG C MG/L | 1.7
476333 | TRIBUTARY TO DUCK RIVER 239.47 | GARRISON FORK 0.01 | 1980-10-16 | 925 | 0 | COD, .025N K2CR2O7 MG/L | 7
476333 | TRIBUTARY TO DUCK RIVER 239.47 | GARRISON FORK 0.01 | 1980-10-16 | 925 | 0 | PH (STANDARD UNITS) | 7.1
476333 | TRIBUTARY TO DUCK RIVER 239.47 | GARRISON FORK 0.01 | 1980-10-16 | 925 | 0 | ALKALINITY, TOTAL (MG/L AS CACO3) | 53
476333 | TRIBUTARY TO DUCK RIVER 239.47 | GARRISON FORK 0.01 | 1980-10-16 | 925 | 0 | ALKALINITY, PHENOLPHTHALEIN (MG/L) | 0
476333 | TRIBUTARY TO DUCK RIVER 239.47 | GARRISON FORK 0.01 | 1980-10-16 | 925 | 0 | RESIDUE, TOTAL NONFILTRABLE (MG/L) | 6
476333 | TRIBUTARY TO DUCK RIVER 239.47 | GARRISON FORK 0.01 | 1980-10-16 | 925 | 0 | NITROGEN, TOTAL (MG/L AS N) | 0.65
476333 | TRIBUTARY TO DUCK RIVER 239.47 | GARRISON FORK 0.01 | 1980-10-16 | 925 | 0 | NITROGEN, ORGANIC, TOTAL (MG/L AS N) | 0.13
476333 | TRIBUTARY TO DUCK RIVER 239.47 | GARRISON FORK 0.01 | 1980-10-16 | 925 | 0 | NITROGEN, AMMONIA, TOTAL (MG/L AS N) | 0.21
476333 | TRIBUTARY TO DUCK RIVER 239.47 | GARRISON FORK 0.01 | 1980-10-16 | 925 | 0 | AMMONIA, UNIONZED (MG/L AS N) | 0.00073038
476333 | TRIBUTARY TO DUCK RIVER 239.47 | GARRISON FORK 0.01 | 1980-10-16 | 925 | 0 | AMMONIA, UNIONIZED (CALC FR TEMP-PH-NH4) (MG/L) | 0.00088806
476333 | TRIBUTARY TO DUCK RIVER 239.47 | GARRISON FORK 0.01 | 1980-10-16 | 925 | 0 | NITRITE PLUS NITRATE, TOTAL 1 DET. (MG/L AS N) | 0.31
476333 | TRIBUTARY TO DUCK RIVER 239.47 | GARRISON FORK 0.01 | 1980-10-16 | 925 | 0 | PHOSPHORUS, TOTAL (MG/L AS P) | 0.05
476333 | TRIBUTARY TO DUCK RIVER 239.47 | GARRISON FORK 0.01 | 1980-10-16 | 925 | 0 | PHOSPHORUS, DISSOLVED ORTHOPHOSPHATE (MG/L AS P) | 0.01
476333 | TRIBUTARY TO DUCK RIVER 239.47 | GARRISON FORK 0.01 | 1980-10-16 | 925 | 0 | CARBON, TOTAL ORGANIC (MG/L AS C) | 9.4
476333 | TRIBUTARY TO DUCK RIVER 239.47 | GARRISON FORK 0.01 | 1980-10-16 | 925 | 0 | CARBON, DISSOLVED ORGANIC (MG/L AS C) | 4.3
476333 | TRIBUTARY TO DUCK RIVER 239.47 | GARRISON FORK 0.01 | 1980-10-16 | 925 | 0 | HARDNESS, TOTAL (MG/L AS CACO3) | 67
476333 | TRIBUTARY TO DUCK RIVER 239.47 | GARRISON FORK 0.01 | 1980-10-16 | 925 | 0 | CHLORIDE,TOTAL IN WATER MG/L | 2
476333 | TRIBUTARY TO DUCK RIVER 239.47 | GARRISON FORK 0.01 | 1980-10-16 | 925 | 0 | SULFATE, TOTAL (MG/L AS SO4) | 5
476333 | TRIBUTARY TO DUCK RIVER 239.47 | GARRISON FORK 0.01 | 1980-10-16 | 925 | 0 | COLIFORM,TOT,MEMBRANE FILTER,IMMED.M-ENDO MED,35C | 100
476333 | TRIBUTARY TO DUCK RIVER 239.47 | GARRISON FORK 0.01 | 1980-10-16 | 925 | 0 | FECAL COLIFORM,MEMBR FILTER,M-FC BROTH,44.5 C | 310
476333 | TRIBUTARY TO DUCK RIVER 239.47 | GARRISON FORK 0.01 | 1980-10-16 | 925 | 0 | FECAL STREPTOCOCCI,MF M-ENTEROCOCCUS AGAR,35C,48H | 730
476333 | TRIBUTARY TO DUCK RIVER 239.47 | GARRISON FORK 0.01 | 1980-10-16 | 925 | 0 | RESIDUE,TOTAL FILTRABLE (DRIED AT 180C),MG/L | 80
476333 | TRIBUTARY TO DUCK RIVER 239.47 | GARRISON FORK 0.01 | 1980-10-16 | 925 | 0 | RATIO OF FECAL COLIFORM TO FECAL STREPTOCOCCI(CAL) | 0.42466
476333 | TRIBUTARY TO DUCK RIVER 239.47 | GARRISON FORK 0.01 | 1980-11-12 | 950 | 0 | X-SEC. LOC., HORIZ (% FROM R BANK LOOK UPSTR.) | 50
476333 | TRIBUTARY TO DUCK RIVER 239.47 | GARRISON FORK 0.01 | 1980-11-12 | 950 | 0 | TEMPERATURE, WATER (DEGREES CENTIGRADE) | 12.9
476333 | TRIBUTARY TO DUCK RIVER 239.47 | GARRISON FORK 0.01 | 1980-11-12 | 950 | 0 | COLOR (PLATINUM-COBALT UNITS) | 15
476333 | TRIBUTARY TO DUCK RIVER 239.47 | GARRISON FORK 0.01 | 1980-11-12 | 950 | 0 | COLOR,APPARENT(UNFILTERED SAMPLE) PLAT-COB UNITS | 31
476333 | TRIBUTARY TO DUCK RIVER 239.47 | GARRISON FORK 0.01 | 1980-11-12 | 950 | 0 | SPECIFIC CONDUCTANCE (UMHOS/CM @ 25C) | 140
476333 | TRIBUTARY TO DUCK RIVER 239.47 | GARRISON FORK 0.01 | 1980-11-12 | 950 | 0 | SAMPLING STATION LOCATION VERTICAL (METERS) | 0.3
476333 | TRIBUTARY TO DUCK RIVER 239.47 | GARRISON FORK 0.01 | 1980-11-12 | 950 | 0 | OXYGEN, DISSOLVED MG/L | 8
476333 | TRIBUTARY TO DUCK RIVER 239.47 | GARRISON FORK 0.01 | 1980-11-12 | 950 | 0 | OXYGEN, DISSOLVED, PERCENT OF SATURATION % | 75.4733
476333 | TRIBUTARY TO DUCK RIVER 239.47 | GARRISON FORK 0.01 | 1980-11-12 | 950 | 0 | BOD, 5 DAY, 20 DEG C MG/L | 1.7
476333 | TRIBUTARY TO DUCK RIVER 239.47 | GARRISON FORK 0.01 | 1980-11-12 | 950 | 0 | COD, .025N K2CR2O7 MG/L | 9
476333 | TRIBUTARY TO DUCK RIVER 239.47 | GARRISON FORK 0.01 | 1980-11-12 | 950 | 0 | PH (STANDARD UNITS) | 7.3
476333 | TRIBUTARY TO DUCK RIVER 239.47 | GARRISON FORK 0.01 | 1980-11-12 | 950 | 0 | ALKALINITY, TOTAL (MG/L AS CACO3) | 56
476333 | TRIBUTARY TO DUCK RIVER 239.47 | GARRISON FORK 0.01 | 1980-11-12 | 950 | 0 | ALKALINITY, PHENOLPHTHALEIN (MG/L) | 0
476333 | TRIBUTARY TO DUCK RIVER 239.47 | GARRISON FORK 0.01 | 1980-11-12 | 950 | 0 | RESIDUE, TOTAL NONFILTRABLE (MG/L) | 6
476333 | TRIBUTARY TO DUCK RIVER 239.47 | GARRISON FORK 0.01 | 1980-11-12 | 950 | 0 | NITROGEN, TOTAL (MG/L AS N) | 0.51
476333 | TRIBUTARY TO DUCK RIVER 239.47 | GARRISON FORK 0.01 | 1980-11-12 | 950 | 0 | NITROGEN, ORGANIC, TOTAL (MG/L AS N) | 0.15
476333 | TRIBUTARY TO DUCK RIVER 239.47 | GARRISON FORK 0.01 | 1980-11-12 | 950 | 0 | NITROGEN, AMMONIA, TOTAL (MG/L AS N) | 0.16
476333 | TRIBUTARY TO DUCK RIVER 239.47 | GARRISON FORK 0.01 | 1980-11-12 | 950 | 0 | AMMONIA, UNIONZED (MG/L AS N) | 0.00073933
476333 | TRIBUTARY TO DUCK RIVER 239.47 | GARRISON FORK 0.01 | 1980-11-12 | 950 | 0 | AMMONIA, UNIONIZED (CALC FR TEMP-PH-NH4) (MG/L) | 0.00089895
476333 | TRIBUTARY TO DUCK RIVER 239.47 | GARRISON FORK 0.01 | 1980-11-12 | 950 | 0 | NITRITE PLUS NITRATE, TOTAL 1 DET. (MG/L AS N) | 0.2
476333 | TRIBUTARY TO DUCK RIVER 239.47 | GARRISON FORK 0.01 | 1980-11-12 | 950 | 0 | PHOSPHORUS, TOTAL (MG/L AS P) | 0.04
476333 | TRIBUTARY TO DUCK RIVER 239.47 | GARRISON FORK 0.01 | 1980-11-12 | 950 | 0 | CARBON, TOTAL ORGANIC (MG/L AS C) | 3.2
476333 | TRIBUTARY TO DUCK RIVER 239.47 | GARRISON FORK 0.01 | 1980-11-12 | 950 | 0 | CARBON, DISSOLVED ORGANIC (MG/L AS C) | 1.8
476333 | TRIBUTARY TO DUCK RIVER 239.47 | GARRISON FORK 0.01 | 1980-11-12 | 950 | 0 | HARDNESS, TOTAL (MG/L AS CACO3) | 60
476333 | TRIBUTARY TO DUCK RIVER 239.47 | GARRISON FORK 0.01 | 1980-11-12 | 950 | 0 | CHLORIDE,TOTAL IN WATER MG/L | 2
476333 | TRIBUTARY TO DUCK RIVER 239.47 | GARRISON FORK 0.01 | 1980-11-12 | 950 | 0 | SULFATE, TOTAL (MG/L AS SO4) | 5
476333 | TRIBUTARY TO DUCK RIVER 239.47 | GARRISON FORK 0.01 | 1980-11-12 | 950 | 0 | COLIFORM,TOT,MEMBRANE FILTER,IMMED.M-ENDO MED,35C | 1200
476333 | TRIBUTARY TO DUCK RIVER 239.47 | GARRISON FORK 0.01 | 1980-11-12 | 950 | 0 | FECAL COLIFORM,MEMBR FILTER,M-FC BROTH,44.5 C | 70
476333 | TRIBUTARY TO DUCK RIVER 239.47 | GARRISON FORK 0.01 | 1980-11-12 | 950 | 0 | FECAL STREPTOCOCCI,MF M-ENTEROCOCCUS AGAR,35C,48H | 330
476333 | TRIBUTARY TO DUCK RIVER 239.47 | GARRISON FORK 0.01 | 1980-11-12 | 950 | 0 | RESIDUE,TOTAL FILTRABLE (DRIED AT 180C),MG/L | 40
476333 | TRIBUTARY TO DUCK RIVER 239.47 | GARRISON FORK 0.01 | 1980-11-12 | 950 | 0 | RATIO OF FECAL COLIFORM TO FECAL STREPTOCOCCI(CAL) | 0.21212
476333 | TRIBUTARY TO DUCK RIVER 239.47 | GARRISON FORK 0.01 | 1980-12-10 | 1000 | 0 | X-SEC. LOC., HORIZ (% FROM R BANK LOOK UPSTR.) | 50
476333 | TRIBUTARY TO DUCK RIVER 239.47 | GARRISON FORK 0.01 | 1980-12-10 | 1000 | 0 | TEMPERATURE, WATER (DEGREES CENTIGRADE) | 9.8
476333 | TRIBUTARY TO DUCK RIVER 239.47 | GARRISON FORK 0.01 | 1980-12-10 | 1000 | 0 | COLOR (PLATINUM-COBALT UNITS) | 10
476333 | TRIBUTARY TO DUCK RIVER 239.47 | GARRISON FORK 0.01 | 1980-12-10 | 1000 | 0 | COLOR,APPARENT(UNFILTERED SAMPLE) PLAT-COB UNITS | 30
476333 | TRIBUTARY TO DUCK RIVER 239.47 | GARRISON FORK 0.01 | 1980-12-10 | 1000 | 0 | SPECIFIC CONDUCTANCE (UMHOS/CM @ 25C) | 140
476333 | TRIBUTARY TO DUCK RIVER 239.47 | GARRISON FORK 0.01 | 1980-12-10 | 1000 | 0 | SAMPLING STATION LOCATION VERTICAL (METERS) | 0.3
476333 | TRIBUTARY TO DUCK RIVER 239.47 | GARRISON FORK 0.01 | 1980-12-10 | 1000 | 0 | OXYGEN, DISSOLVED MG/L | 10.6
476333 | TRIBUTARY TO DUCK RIVER 239.47 | GARRISON FORK 0.01 | 1980-12-10 | 1000 | 0 | OXYGEN, DISSOLVED, PERCENT OF SATURATION % | 93.8083
476333 | TRIBUTARY TO DUCK RIVER 239.47 | GARRISON FORK 0.01 | 1980-12-10 | 1000 | 0 | BOD, 5 DAY, 20 DEG C MG/L | 1
476333 | TRIBUTARY TO DUCK RIVER 239.47 | GARRISON FORK 0.01 | 1980-12-10 | 1000 | 0 | COD, .025N K2CR2O7 MG/L | 4
476333 | TRIBUTARY TO DUCK RIVER 239.47 | GARRISON FORK 0.01 | 1980-12-10 | 1000 | 0 | PH (STANDARD UNITS) | 7.7
476333 | TRIBUTARY TO DUCK RIVER 239.47 | GARRISON FORK 0.01 | 1980-12-10 | 1000 | 0 | ALKALINITY, TOTAL (MG/L AS CACO3) | 54
476333 | TRIBUTARY TO DUCK RIVER 239.47 | GARRISON FORK 0.01 | 1980-12-10 | 1000 | 0 | ALKALINITY, PHENOLPHTHALEIN (MG/L) | 0
476333 | TRIBUTARY TO DUCK RIVER 239.47 | GARRISON FORK 0.01 | 1980-12-10 | 1000 | 0 | RESIDUE, TOTAL NONFILTRABLE (MG/L) | 9
476333 | TRIBUTARY TO DUCK RIVER 239.47 | GARRISON FORK 0.01 | 1980-12-10 | 1000 | 0 | NITROGEN, TOTAL (MG/L AS N) | 0.56
476333 | TRIBUTARY TO DUCK RIVER 239.47 | GARRISON FORK 0.01 | 1980-12-10 | 1000 | 0 | NITROGEN, ORGANIC, TOTAL (MG/L AS N) | 0.2
476333 | TRIBUTARY TO DUCK RIVER 239.47 | GARRISON FORK 0.01 | 1980-12-10 | 1000 | 0 | NITROGEN, AMMONIA, TOTAL (MG/L AS N) | 0.01
476333 | TRIBUTARY TO DUCK RIVER 239.47 | GARRISON FORK 0.01 | 1980-12-10 | 1000 | 0 | AMMONIA, UNIONZED (MG/L AS N) | 9.0829e-05
476333 | TRIBUTARY TO DUCK RIVER 239.47 | GARRISON FORK 0.01 | 1980-12-10 | 1000 | 0 | AMMONIA, UNIONIZED (CALC FR TEMP-PH-NH4) (MG/L) | 0.00011044
476333 | TRIBUTARY TO DUCK RIVER 239.47 | GARRISON FORK 0.01 | 1980-12-10 | 1000 | 0 | NITRITE PLUS NITRATE, TOTAL 1 DET. (MG/L AS N) | 0.36
476333 | TRIBUTARY TO DUCK RIVER 239.47 | GARRISON FORK 0.01 | 1980-12-10 | 1000 | 0 | PHOSPHORUS, TOTAL (MG/L AS P) | 0.05
476333 | TRIBUTARY TO DUCK RIVER 239.47 | GARRISON FORK 0.01 | 1980-12-10 | 1000 | 0 | CARBON, TOTAL ORGANIC (MG/L AS C) | 3
476333 | TRIBUTARY TO DUCK RIVER 239.47 | GARRISON FORK 0.01 | 1980-12-10 | 1000 | 0 | CARBON, DISSOLVED ORGANIC (MG/L AS C) | 1.4
476333 | TRIBUTARY TO DUCK RIVER 239.47 | GARRISON FORK 0.01 | 1980-12-10 | 1000 | 0 | HARDNESS, TOTAL (MG/L AS CACO3) | 77
476333 | TRIBUTARY TO DUCK RIVER 239.47 | GARRISON FORK 0.01 | 1980-12-10 | 1000 | 0 | CHLORIDE,TOTAL IN WATER MG/L | 3
476333 | TRIBUTARY TO DUCK RIVER 239.47 | GARRISON FORK 0.01 | 1980-12-10 | 1000 | 0 | SULFATE, TOTAL (MG/L AS SO4) | 6
476333 | TRIBUTARY TO DUCK RIVER 239.47 | GARRISON FORK 0.01 | 1980-12-10 | 1000 | 0 | COLIFORM,TOT,MEMBRANE FILTER,IMMED.M-ENDO MED,35C | 320
476333 | TRIBUTARY TO DUCK RIVER 239.47 | GARRISON FORK 0.01 | 1980-12-10 | 1000 | 0 | FECAL COLIFORM,MEMBR FILTER,M-FC BROTH,44.5 C | 100
476333 | TRIBUTARY TO DUCK RIVER 239.47 | GARRISON FORK 0.01 | 1980-12-10 | 1000 | 0 | FECAL STREPTOCOCCI,MF M-ENTEROCOCCUS AGAR,35C,48H | 670
476333 | TRIBUTARY TO DUCK RIVER 239.47 | GARRISON FORK 0.01 | 1980-12-10 | 1000 | 0 | RESIDUE,TOTAL FILTRABLE (DRIED AT 180C),MG/L | 130
476333 | TRIBUTARY TO DUCK RIVER 239.47 | GARRISON FORK 0.01 | 1980-12-10 | 1000 | 0 | PHOSPHORUS,IN TOTAL ORTHOPHOSPHATE (MG/L AS P) | 0.02
476333 | TRIBUTARY TO DUCK RIVER 239.47 | GARRISON FORK 0.01 | 1980-12-10 | 1000 | 0 | RATIO OF FECAL COLIFORM TO FECAL STREPTOCOCCI(CAL) | 0.14925
476333 | TRIBUTARY TO DUCK RIVER 239.47 | GARRISON FORK 0.01 | 1981-01-14 | 840 | 0 | X-SEC. LOC., HORIZ (% FROM R BANK LOOK UPSTR.) | 50
476333 | TRIBUTARY TO DUCK RIVER 239.47 | GARRISON FORK 0.01 | 1981-01-14 | 840 | 0 | TEMPERATURE, WATER (DEGREES CENTIGRADE) | 3.6
476333 | TRIBUTARY TO DUCK RIVER 239.47 | GARRISON FORK 0.01 | 1981-01-14 | 840 | 0 | COLOR (PLATINUM-COBALT UNITS) | 8
476333 | TRIBUTARY TO DUCK RIVER 239.47 | GARRISON FORK 0.01 | 1981-01-14 | 840 | 0 | COLOR,APPARENT(UNFILTERED SAMPLE) PLAT-COB UNITS | 17
476333 | TRIBUTARY TO DUCK RIVER 239.47 | GARRISON FORK 0.01 | 1981-01-14 | 840 | 0 | SAMPLING STATION LOCATION VERTICAL (METERS) | 0.3
476333 | TRIBUTARY TO DUCK RIVER 239.47 | GARRISON FORK 0.01 | 1981-01-14 | 840 | 0 | OXYGEN, DISSOLVED MG/L | 12
476333 | TRIBUTARY TO DUCK RIVER 239.47 | GARRISON FORK 0.01 | 1981-01-14 | 840 | 0 | OXYGEN, DISSOLVED, PERCENT OF SATURATION % | 91.606
476333 | TRIBUTARY TO DUCK RIVER 239.47 | GARRISON FORK 0.01 | 1981-01-14 | 840 | 0 | BOD, 5 DAY, 20 DEG C MG/L | 2
476333 | TRIBUTARY TO DUCK RIVER 239.47 | GARRISON FORK 0.01 | 1981-01-14 | 840 | 0 | COD, .025N K2CR2O7 MG/L | 10
476333 | TRIBUTARY TO DUCK RIVER 239.47 | GARRISON FORK 0.01 | 1981-01-14 | 840 | 0 | PH (STANDARD UNITS) | 8.3
476333 | TRIBUTARY TO DUCK RIVER 239.47 | GARRISON FORK 0.01 | 1981-01-14 | 840 | 0 | ALKALINITY, TOTAL (MG/L AS CACO3) | 64
476333 | TRIBUTARY TO DUCK RIVER 239.47 | GARRISON FORK 0.01 | 1981-01-14 | 840 | 0 | ALKALINITY, PHENOLPHTHALEIN (MG/L) | 0
476333 | TRIBUTARY TO DUCK RIVER 239.47 | GARRISON FORK 0.01 | 1981-01-14 | 840 | 0 | RESIDUE, TOTAL NONFILTRABLE (MG/L) | 8
476333 | TRIBUTARY TO DUCK RIVER 239.47 | GARRISON FORK 0.01 | 1981-01-14 | 840 | 0 | NITROGEN, TOTAL (MG/L AS N) | 0.58
476333 | TRIBUTARY TO DUCK RIVER 239.47 | GARRISON FORK 0.01 | 1981-01-14 | 840 | 0 | NITROGEN, ORGANIC, TOTAL (MG/L AS N) | 0.2
476333 | TRIBUTARY TO DUCK RIVER 239.47 | GARRISON FORK 0.01 | 1981-01-14 | 840 | 0 | NITROGEN, AMMONIA, TOTAL (MG/L AS N) | 0.02
476333 | TRIBUTARY TO DUCK RIVER 239.47 | GARRISON FORK 0.01 | 1981-01-14 | 840 | 0 | AMMONIA, UNIONZED (MG/L AS N) | 0.00043409
476333 | TRIBUTARY TO DUCK RIVER 239.47 | GARRISON FORK 0.01 | 1981-01-14 | 840 | 0 | AMMONIA, UNIONIZED (CALC FR TEMP-PH-NH4) (MG/L) | 0.00052781
476333 | TRIBUTARY TO DUCK RIVER 239.47 | GARRISON FORK 0.01 | 1981-01-14 | 840 | 0 | NITRITE PLUS NITRATE, TOTAL 1 DET. (MG/L AS N) | 0.36
476333 | TRIBUTARY TO DUCK RIVER 239.47 | GARRISON FORK 0.01 | 1981-01-14 | 840 | 0 | PHOSPHORUS, TOTAL (MG/L AS P) | 0.06
476333 | TRIBUTARY TO DUCK RIVER 239.47 | GARRISON FORK 0.01 | 1981-01-14 | 840 | 0 | CARBON, TOTAL ORGANIC (MG/L AS C) | 3.7
476333 | TRIBUTARY TO DUCK RIVER 239.47 | GARRISON FORK 0.01 | 1981-01-14 | 840 | 0 | CARBON, DISSOLVED ORGANIC (MG/L AS C) | 1.7
476333 | TRIBUTARY TO DUCK RIVER 239.47 | GARRISON FORK 0.01 | 1981-01-14 | 840 | 0 | HARDNESS, TOTAL (MG/L AS CACO3) | 70
476333 | TRIBUTARY TO DUCK RIVER 239.47 | GARRISON FORK 0.01 | 1981-01-14 | 840 | 0 | CHLORIDE,TOTAL IN WATER MG/L | 3
476333 | TRIBUTARY TO DUCK RIVER 239.47 | GARRISON FORK 0.01 | 1981-01-14 | 840 | 0 | SULFATE, TOTAL (MG/L AS SO4) | 6
476333 | TRIBUTARY TO DUCK RIVER 239.47 | GARRISON FORK 0.01 | 1981-01-14 | 840 | 0 | COLIFORM,TOT,MEMBRANE FILTER,IMMED.M-ENDO MED,35C | 500
476333 | TRIBUTARY TO DUCK RIVER 239.47 | GARRISON FORK 0.01 | 1981-01-14 | 840 | 0 | FECAL COLIFORM,MEMBR FILTER,M-FC BROTH,44.5 C | 10
476333 | TRIBUTARY TO DUCK RIVER 239.47 | GARRISON FORK 0.01 | 1981-01-14 | 840 | 0 | FECAL STREPTOCOCCI, MBR FILT,KF AGAR,35C,48HR | 30
476333 | TRIBUTARY TO DUCK RIVER 239.47 | GARRISON FORK 0.01 | 1981-01-14 | 840 | 0 | RESIDUE,TOTAL FILTRABLE (DRIED AT 180C),MG/L | 80
476333 | TRIBUTARY TO DUCK RIVER 239.47 | GARRISON FORK 0.01 | 1981-01-14 | 840 | 0 | PHOSPHORUS,IN TOTAL ORTHOPHOSPHATE (MG/L AS P) | 0.01
476333 | TRIBUTARY TO DUCK RIVER 239.47 | GARRISON FORK 0.01 | 1981-01-14 | 840 | 0 | RATIO OF FECAL COLIFORM TO FECAL STREPTOCOCCI(CAL) | 0.33333
476333 | TRIBUTARY TO DUCK RIVER 239.47 | GARRISON FORK 0.01 | 1981-02-18 | 920 | 0 | X-SEC. LOC., HORIZ (% FROM R BANK LOOK UPSTR.) | 50
476333 | TRIBUTARY TO DUCK RIVER 239.47 | GARRISON FORK 0.01 | 1981-02-18 | 920 | 0 | TEMPERATURE, WATER (DEGREES CENTIGRADE) | 10.1
476333 | TRIBUTARY TO DUCK RIVER 239.47 | GARRISON FORK 0.01 | 1981-02-18 | 920 | 0 | COLOR (PLATINUM-COBALT UNITS) | 16
476333 | TRIBUTARY TO DUCK RIVER 239.47 | GARRISON FORK 0.01 | 1981-02-18 | 920 | 0 | COLOR,APPARENT(UNFILTERED SAMPLE) PLAT-COB UNITS | 25
476333 | TRIBUTARY TO DUCK RIVER 239.47 | GARRISON FORK 0.01 | 1981-02-18 | 920 | 0 | SPECIFIC CONDUCTANCE (UMHOS/CM @ 25C) | 390
476333 | TRIBUTARY TO DUCK RIVER 239.47 | GARRISON FORK 0.01 | 1981-02-18 | 920 | 0 | SAMPLING STATION LOCATION VERTICAL (METERS) | 0.3
476333 | TRIBUTARY TO DUCK RIVER 239.47 | GARRISON FORK 0.01 | 1981-02-18 | 920 | 0 | OXYGEN, DISSOLVED MG/L | 9.8
476333 | TRIBUTARY TO DUCK RIVER 239.47 | GARRISON FORK 0.01 | 1981-02-18 | 920 | 0 | OXYGEN, DISSOLVED, PERCENT OF SATURATION % | 86.7303
476333 | TRIBUTARY TO DUCK RIVER 239.47 | GARRISON FORK 0.01 | 1981-02-18 | 920 | 0 | BOD, 5 DAY, 20 DEG C MG/L | 1.6
476333 | TRIBUTARY TO DUCK RIVER 239.47 | GARRISON FORK 0.01 | 1981-02-18 | 920 | 0 | COD, .025N K2CR2O7 MG/L | 8
476333 | TRIBUTARY TO DUCK RIVER 239.47 | GARRISON FORK 0.01 | 1981-02-18 | 920 | 0 | PH (STANDARD UNITS) | 8
476333 | TRIBUTARY TO DUCK RIVER 239.47 | GARRISON FORK 0.01 | 1981-02-18 | 920 | 0 | ALKALINITY, TOTAL (MG/L AS CACO3) | 160
476333 | TRIBUTARY TO DUCK RIVER 239.47 | GARRISON FORK 0.01 | 1981-02-18 | 920 | 0 | ALKALINITY, PHENOLPHTHALEIN (MG/L) | 0
476333 | TRIBUTARY TO DUCK RIVER 239.47 | GARRISON FORK 0.01 | 1981-02-18 | 920 | 0 | RESIDUE, TOTAL NONFILTRABLE (MG/L) | 9
476333 | TRIBUTARY TO DUCK RIVER 239.47 | GARRISON FORK 0.01 | 1981-02-18 | 920 | 0 | NITROGEN, TOTAL (MG/L AS N) | 1.6
476333 | TRIBUTARY TO DUCK RIVER 239.47 | GARRISON FORK 0.01 | 1981-02-18 | 920 | 0 | NITROGEN, ORGANIC, TOTAL (MG/L AS N) | 0.32
476333 | TRIBUTARY TO DUCK RIVER 239.47 | GARRISON FORK 0.01 | 1981-02-18 | 920 | 0 | NITROGEN, AMMONIA, TOTAL (MG/L AS N) | 0.01
476333 | TRIBUTARY TO DUCK RIVER 239.47 | GARRISON FORK 0.01 | 1981-02-18 | 920 | 0 | AMMONIA, UNIONZED (MG/L AS N) | 0.0001838
476333 | TRIBUTARY TO DUCK RIVER 239.47 | GARRISON FORK 0.01 | 1981-02-18 | 920 | 0 | AMMONIA, UNIONIZED (CALC FR TEMP-PH-NH4) (MG/L) | 0.00022348
476333 | TRIBUTARY TO DUCK RIVER 239.47 | GARRISON FORK 0.01 | 1981-02-18 | 920 | 0 | NITRITE PLUS NITRATE, TOTAL 1 DET. (MG/L AS N) | 1.3
476333 | TRIBUTARY TO DUCK RIVER 239.47 | GARRISON FORK 0.01 | 1981-02-18 | 920 | 0 | PHOSPHORUS, TOTAL (MG/L AS P) | 0.1
476333 | TRIBUTARY TO DUCK RIVER 239.47 | GARRISON FORK 0.01 | 1981-02-18 | 920 | 0 | CARBON, TOTAL ORGANIC (MG/L AS C) | 4.6
476333 | TRIBUTARY TO DUCK RIVER 239.47 | GARRISON FORK 0.01 | 1981-02-18 | 920 | 0 | CARBON, DISSOLVED ORGANIC (MG/L AS C) | 0.8
476333 | TRIBUTARY TO DUCK RIVER 239.47 | GARRISON FORK 0.01 | 1981-02-18 | 920 | 0 | HARDNESS, TOTAL (MG/L AS CACO3) | 180
476333 | TRIBUTARY TO DUCK RIVER 239.47 | GARRISON FORK 0.01 | 1981-02-18 | 920 | 0 | CHLORIDE,TOTAL IN WATER MG/L | 5
476333 | TRIBUTARY TO DUCK RIVER 239.47 | GARRISON FORK 0.01 | 1981-02-18 | 920 | 0 | SULFATE, TOTAL (MG/L AS SO4) | 14
476333 | TRIBUTARY TO DUCK RIVER 239.47 | GARRISON FORK 0.01 | 1981-02-18 | 920 | 0 | COLIFORM,TOT,MEMBRANE FILTER,IMMED.M-ENDO MED,35C | 700
476333 | TRIBUTARY TO DUCK RIVER 239.47 | GARRISON FORK 0.01 | 1981-02-18 | 920 | 0 | FECAL COLIFORM,MEMBR FILTER,M-FC BROTH,44.5 C | 510
476333 | TRIBUTARY TO DUCK RIVER 239.47 | GARRISON FORK 0.01 | 1981-02-18 | 920 | 0 | FECAL STREPTOCOCCI, MBR FILT,KF AGAR,35C,48HR | 2000
476333 | TRIBUTARY TO DUCK RIVER 239.47 | GARRISON FORK 0.01 | 1981-02-18 | 920 | 0 | RESIDUE,TOTAL FILTRABLE (DRIED AT 180C),MG/L | 180
476333 | TRIBUTARY TO DUCK RIVER 239.47 | GARRISON FORK 0.01 | 1981-02-18 | 920 | 0 | PHOSPHORUS,IN TOTAL ORTHOPHOSPHATE (MG/L AS P) | 0.01
476333 | TRIBUTARY TO DUCK RIVER 239.47 | GARRISON FORK 0.01 | 1981-02-18 | 920 | 0 | RATIO OF FECAL COLIFORM TO FECAL STREPTOCOCCI(CAL) | 0.255
476333 | TRIBUTARY TO DUCK RIVER 239.47 | GARRISON FORK 0.01 | 1981-03-11 | 1000 | 0 | X-SEC. LOC., HORIZ (% FROM R BANK LOOK UPSTR.) | 50
476333 | TRIBUTARY TO DUCK RIVER 239.47 | GARRISON FORK 0.01 | 1981-03-11 | 1000 | 0 | TEMPERATURE, WATER (DEGREES CENTIGRADE) | 9
476333 | TRIBUTARY TO DUCK RIVER 239.47 | GARRISON FORK 0.01 | 1981-03-11 | 1000 | 0 | COLOR (PLATINUM-COBALT UNITS) | 13
476333 | TRIBUTARY TO DUCK RIVER 239.47 | GARRISON FORK 0.01 | 1981-03-11 | 1000 | 0 | COLOR,APPARENT(UNFILTERED SAMPLE) PLAT-COB UNITS | 18
476333 | TRIBUTARY TO DUCK RIVER 239.47 | GARRISON FORK 0.01 | 1981-03-11 | 1000 | 0 | SPECIFIC CONDUCTANCE (UMHOS/CM @ 25C) | 180
476333 | TRIBUTARY TO DUCK RIVER 239.47 | GARRISON FORK 0.01 | 1981-03-11 | 1000 | 0 | SAMPLING STATION LOCATION VERTICAL (METERS) | 0.3
476333 | TRIBUTARY TO DUCK RIVER 239.47 | GARRISON FORK 0.01 | 1981-03-11 | 1000 | 0 | OXYGEN, DISSOLVED MG/L | 12.6
476333 | TRIBUTARY TO DUCK RIVER 239.47 | GARRISON FORK 0.01 | 1981-03-11 | 1000 | 0 | OXYGEN, DISSOLVED, PERCENT OF SATURATION % | 108.625
476333 | TRIBUTARY TO DUCK RIVER 239.47 | GARRISON FORK 0.01 | 1981-03-11 | 1000 | 0 | BOD, 5 DAY, 20 DEG C MG/L | 1
476333 | TRIBUTARY TO DUCK RIVER 239.47 | GARRISON FORK 0.01 | 1981-03-11 | 1000 | 0 | COD, .025N K2CR2O7 MG/L | 4
476333 | TRIBUTARY TO DUCK RIVER 239.47 | GARRISON FORK 0.01 | 1981-03-11 | 1000 | 0 | PH (STANDARD UNITS) | 8.2
476333 | TRIBUTARY TO DUCK RIVER 239.47 | GARRISON FORK 0.01 | 1981-03-11 | 1000 | 0 | ALKALINITY, TOTAL (MG/L AS CACO3) | 140
476333 | TRIBUTARY TO DUCK RIVER 239.47 | GARRISON FORK 0.01 | 1981-03-11 | 1000 | 0 | ALKALINITY, PHENOLPHTHALEIN (MG/L) | 0
476333 | TRIBUTARY TO DUCK RIVER 239.47 | GARRISON FORK 0.01 | 1981-03-11 | 1000 | 0 | RESIDUE, TOTAL NONFILTRABLE (MG/L) | 3
476333 | TRIBUTARY TO DUCK RIVER 239.47 | GARRISON FORK 0.01 | 1981-03-11 | 1000 | 0 | NITROGEN, TOTAL (MG/L AS N) | 1.1
476333 | TRIBUTARY TO DUCK RIVER 239.47 | GARRISON FORK 0.01 | 1981-03-11 | 1000 | 0 | NITROGEN, ORGANIC, TOTAL (MG/L AS N) | 0.18
476333 | TRIBUTARY TO DUCK RIVER 239.47 | GARRISON FORK 0.01 | 1981-03-11 | 1000 | 0 | NITROGEN, AMMONIA, TOTAL (MG/L AS N) | 0.01
476333 | TRIBUTARY TO DUCK RIVER 239.47 | GARRISON FORK 0.01 | 1981-03-11 | 1000 | 0 | AMMONIA, UNIONZED (MG/L AS N) | 0.00026495
476333 | TRIBUTARY TO DUCK RIVER 239.47 | GARRISON FORK 0.01 | 1981-03-11 | 1000 | 0 | AMMONIA, UNIONIZED (CALC FR TEMP-PH-NH4) (MG/L) | 0.00032215
476333 | TRIBUTARY TO DUCK RIVER 239.47 | GARRISON FORK 0.01 | 1981-03-11 | 1000 | 0 | NITRITE PLUS NITRATE, TOTAL 1 DET. (MG/L AS N) | 0.9
476333 | TRIBUTARY TO DUCK RIVER 239.47 | GARRISON FORK 0.01 | 1981-03-11 | 1000 | 0 | PHOSPHORUS, TOTAL (MG/L AS P) | 0.09
476333 | TRIBUTARY TO DUCK RIVER 239.47 | GARRISON FORK 0.01 | 1981-03-11 | 1000 | 0 | CARBON, TOTAL ORGANIC (MG/L AS C) | 4.7
476333 | TRIBUTARY TO DUCK RIVER 239.47 | GARRISON FORK 0.01 | 1981-03-11 | 1000 | 0 | CARBON, DISSOLVED ORGANIC (MG/L AS C) | 0.6
476333 | TRIBUTARY TO DUCK RIVER 239.47 | GARRISON FORK 0.01 | 1981-03-11 | 1000 | 0 | HARDNESS, TOTAL (MG/L AS CACO3) | 140
476333 | TRIBUTARY TO DUCK RIVER 239.47 | GARRISON FORK 0.01 | 1981-03-11 | 1000 | 0 | CHLORIDE,TOTAL IN WATER MG/L | 4
476333 | TRIBUTARY TO DUCK RIVER 239.47 | GARRISON FORK 0.01 | 1981-03-11 | 1000 | 0 | SULFATE, TOTAL (MG/L AS SO4) | 10
476333 | TRIBUTARY TO DUCK RIVER 239.47 | GARRISON FORK 0.01 | 1981-03-11 | 1000 | 0 | COLIFORM,TOT,MEMBRANE FILTER,IMMED.M-ENDO MED,35C | 200
476333 | TRIBUTARY TO DUCK RIVER 239.47 | GARRISON FORK 0.01 | 1981-03-11 | 1000 | 0 | FECAL COLIFORM,MEMBR FILTER,M-FC BROTH,44.5 C | 20
476333 | TRIBUTARY TO DUCK RIVER 239.47 | GARRISON FORK 0.01 | 1981-03-11 | 1000 | 0 | FECAL STREPTOCOCCI, MBR FILT,KF AGAR,35C,48HR | 430
476333 | TRIBUTARY TO DUCK RIVER 239.47 | GARRISON FORK 0.01 | 1981-03-11 | 1000 | 0 | RESIDUE,TOTAL FILTRABLE (DRIED AT 180C),MG/L | 140
476333 | TRIBUTARY TO DUCK RIVER 239.47 | GARRISON FORK 0.01 | 1981-03-11 | 1000 | 0 | PHOSPHORUS,IN TOTAL ORTHOPHOSPHATE (MG/L AS P) | 0.04
476333 | TRIBUTARY TO DUCK RIVER 239.47 | GARRISON FORK 0.01 | 1981-03-11 | 1000 | 0 | RATIO OF FECAL COLIFORM TO FECAL STREPTOCOCCI(CAL) | 0.046512
476333 | TRIBUTARY TO DUCK RIVER 239.47 | GARRISON FORK 0.01 | 1981-04-21 | 845 | 0 | X-SEC. LOC., HORIZ (% FROM R BANK LOOK UPSTR.) | 50
476333 | TRIBUTARY TO DUCK RIVER 239.47 | GARRISON FORK 0.01 | 1981-04-21 | 845 | 0 | TEMPERATURE, WATER (DEGREES CENTIGRADE) | 13.6
476333 | TRIBUTARY TO DUCK RIVER 239.47 | GARRISON FORK 0.01 | 1981-04-21 | 845 | 0 | COLOR (PLATINUM-COBALT UNITS) | 11
476333 | TRIBUTARY TO DUCK RIVER 239.47 | GARRISON FORK 0.01 | 1981-04-21 | 845 | 0 | COLOR,APPARENT(UNFILTERED SAMPLE) PLAT-COB UNITS | 23
476333 | TRIBUTARY TO DUCK RIVER 239.47 | GARRISON FORK 0.01 | 1981-04-21 | 845 | 0 | SPECIFIC CONDUCTANCE (UMHOS/CM @ 25C) | 400
476333 | TRIBUTARY TO DUCK RIVER 239.47 | GARRISON FORK 0.01 | 1981-04-21 | 845 | 0 | SAMPLING STATION LOCATION VERTICAL (METERS) | 0.3
476333 | TRIBUTARY TO DUCK RIVER 239.47 | GARRISON FORK 0.01 | 1981-04-21 | 845 | 0 | OXYGEN, DISSOLVED MG/L | 9.8
476333 | TRIBUTARY TO DUCK RIVER 239.47 | GARRISON FORK 0.01 | 1981-04-21 | 845 | 0 | OXYGEN, DISSOLVED, PERCENT OF SATURATION % | 94.2344
476333 | TRIBUTARY TO DUCK RIVER 239.47 | GARRISON FORK 0.01 | 1981-04-21 | 845 | 0 | BOD, 5 DAY, 20 DEG C MG/L | 1
476333 | TRIBUTARY TO DUCK RIVER 239.47 | GARRISON FORK 0.01 | 1981-04-21 | 845 | 0 | COD, .025N K2CR2O7 MG/L | 6
476333 | TRIBUTARY TO DUCK RIVER 239.47 | GARRISON FORK 0.01 | 1981-04-21 | 845 | 0 | PH (STANDARD UNITS) | 8
476333 | TRIBUTARY TO DUCK RIVER 239.47 | GARRISON FORK 0.01 | 1981-04-21 | 845 | 0 | ALKALINITY, TOTAL (MG/L AS CACO3) | 180
476333 | TRIBUTARY TO DUCK RIVER 239.47 | GARRISON FORK 0.01 | 1981-04-21 | 845 | 0 | ALKALINITY, PHENOLPHTHALEIN (MG/L) | 0
476333 | TRIBUTARY TO DUCK RIVER 239.47 | GARRISON FORK 0.01 | 1981-04-21 | 845 | 0 | RESIDUE, TOTAL NONFILTRABLE (MG/L) | 9
476333 | TRIBUTARY TO DUCK RIVER 239.47 | GARRISON FORK 0.01 | 1981-04-21 | 845 | 0 | NITROGEN, TOTAL (MG/L AS N) | 1.6
476333 | TRIBUTARY TO DUCK RIVER 239.47 | GARRISON FORK 0.01 | 1981-04-21 | 845 | 0 | NITROGEN, ORGANIC, TOTAL (MG/L AS N) | 0.44
476333 | TRIBUTARY TO DUCK RIVER 239.47 | GARRISON FORK 0.01 | 1981-04-21 | 845 | 0 | NITROGEN, AMMONIA, TOTAL (MG/L AS N) | 0.02
476333 | TRIBUTARY TO DUCK RIVER 239.47 | GARRISON FORK 0.01 | 1981-04-21 | 845 | 0 | AMMONIA, UNIONZED (MG/L AS N) | 0.00047919
476333 | TRIBUTARY TO DUCK RIVER 239.47 | GARRISON FORK 0.01 | 1981-04-21 | 845 | 0 | AMMONIA, UNIONIZED (CALC FR TEMP-PH-NH4) (MG/L) | 0.00058265
476333 | TRIBUTARY TO DUCK RIVER 239.47 | GARRISON FORK 0.01 | 1981-04-21 | 845 | 0 | NITRITE PLUS NITRATE, TOTAL 1 DET. (MG/L AS N) | 1.1
476333 | TRIBUTARY TO DUCK RIVER 239.47 | GARRISON FORK 0.01 | 1981-04-21 | 845 | 0 | PHOSPHORUS, TOTAL (MG/L AS P) | 0.15
476333 | TRIBUTARY TO DUCK RIVER 239.47 | GARRISON FORK 0.01 | 1981-04-21 | 845 | 0 | CARBON, TOTAL ORGANIC (MG/L AS C) | 4.2
476333 | TRIBUTARY TO DUCK RIVER 239.47 | GARRISON FORK 0.01 | 1981-04-21 | 845 | 0 | CARBON, DISSOLVED ORGANIC (MG/L AS C) | 0.4
476333 | TRIBUTARY TO DUCK RIVER 239.47 | GARRISON FORK 0.01 | 1981-04-21 | 845 | 0 | HARDNESS, TOTAL (MG/L AS CACO3) | 190
476333 | TRIBUTARY TO DUCK RIVER 239.47 | GARRISON FORK 0.01 | 1981-04-21 | 845 | 0 | CHLORIDE,TOTAL IN WATER MG/L | 4
476333 | TRIBUTARY TO DUCK RIVER 239.47 | GARRISON FORK 0.01 | 1981-04-21 | 845 | 0 | COLIFORM,TOT,MEMBRANE FILTER,IMMED.M-ENDO MED,35C | 930
476333 | TRIBUTARY TO DUCK RIVER 239.47 | GARRISON FORK 0.01 | 1981-04-21 | 845 | 0 | FECAL COLIFORM,MEMBR FILTER,M-FC BROTH,44.5 C | 800
476333 | TRIBUTARY TO DUCK RIVER 239.47 | GARRISON FORK 0.01 | 1981-04-21 | 845 | 0 | FECAL STREPTOCOCCI, MBR FILT,KF AGAR,35C,48HR | 830
476333 | TRIBUTARY TO DUCK RIVER 239.47 | GARRISON FORK 0.01 | 1981-04-21 | 845 | 0 | RESIDUE,TOTAL FILTRABLE (DRIED AT 180C),MG/L | 220
476333 | TRIBUTARY TO DUCK RIVER 239.47 | GARRISON FORK 0.01 | 1981-04-21 | 845 | 0 | PHOSPHORUS,IN TOTAL ORTHOPHOSPHATE (MG/L AS P) | 0.08
476333 | TRIBUTARY TO DUCK RIVER 239.47 | GARRISON FORK 0.01 | 1981-04-21 | 845 | 0 | RATIO OF FECAL COLIFORM TO FECAL STREPTOCOCCI(CAL) | 0.96386
TVAC/476356 | 35deg. 32min. 15sec. N | 35.5375 | 35 | 32 | 15 | 86deg. 51min. 24sec. W | -86.8567 | 86 | 51 | 24
476356 | TRIBUTARY TO DUCK RIVER 155.40 | CEDAR CREEK 1.80 | 1981-08-26 | 900 | 0 | X-SEC. LOC., HORIZ (% FROM R BANK LOOK UPSTR.) | 30
476356 | TRIBUTARY TO DUCK RIVER 155.40 | CEDAR CREEK 1.80 | 1981-08-26 | 900 | 0 | SAMPLING STATION LOCATION VERTICAL (METERS) | 0.3
476356 | TRIBUTARY TO DUCK RIVER 155.40 | CEDAR CREEK 1.80 | 1981-08-26 | 900 | 0 | COLIFORM,TOT,MEMBRANE FILTER,IMMED.M-ENDO MED,35C | 2000
476356 | TRIBUTARY TO DUCK RIVER 155.40 | CEDAR CREEK 1.80 | 1981-09-28 | 945 | 0 | X-SEC. LOC., HORIZ (% FROM R BANK LOOK UPSTR.) | 50
476356 | TRIBUTARY TO DUCK RIVER 155.40 | CEDAR CREEK 1.80 | 1981-09-28 | 945 | 0 | SAMPLING STATION LOCATION VERTICAL (METERS) | 0.3
476356 | TRIBUTARY TO DUCK RIVER 155.40 | CEDAR CREEK 1.80 | 1981-09-28 | 945 | 0 | COLIFORM,TOT,MEMBRANE FILTER,IMMED.M-ENDO MED,35C | 1
476356 | TRIBUTARY TO DUCK RIVER 155.40 | CEDAR CREEK 1.80 | 1981-09-28 | 945 | 0 | FECAL COLIFORM,MEMBR FILTER,M-FC BROTH,44.5 C | 330
TVAC/476357 | 35deg. 38min. 32sec. N | 35.6422 | 35 | 38 | 32 | 86deg. 51min. 14sec. W | -86.8539 | 86 | 51 | 14
476357 | TRIBUTARY TO DUCK R. 166.68 - BEAR CREEK PIKE BR | FLAT CREEK 1.1 | 1981-08-26 | 945 | 0 | X-SEC. LOC., HORIZ (% FROM R BANK LOOK UPSTR.) | 20
476357 | TRIBUTARY TO DUCK R. 166.68 - BEAR CREEK PIKE BR | FLAT CREEK 1.1 | 1981-08-26 | 945 | 0 | SAMPLING STATION LOCATION VERTICAL (METERS) | 0.3
476357 | TRIBUTARY TO DUCK R. 166.68 - BEAR CREEK PIKE BR | FLAT CREEK 1.1 | 1981-08-26 | 945 | 0 | COLIFORM,TOT,MEMBRANE FILTER,IMMED.M-ENDO MED,35C | 180
476357 | TRIBUTARY TO DUCK R. 166.68 - BEAR CREEK PIKE BR | FLAT CREEK 1.1 | 1981-09-28 | 1015 | 0 | X-SEC. LOC., HORIZ (% FROM R BANK LOOK UPSTR.) | 50
476357 | TRIBUTARY TO DUCK R. 166.68 - BEAR CREEK PIKE BR | FLAT CREEK 1.1 | 1981-09-28 | 1015 | 0 | SAMPLING STATION LOCATION VERTICAL (METERS) | 0.3
476357 | TRIBUTARY TO DUCK R. 166.68 - BEAR CREEK PIKE BR | FLAT CREEK 1.1 | 1981-09-28 | 1015 | 0 | COLIFORM,TOT,MEMBRANE FILTER,IMMED.M-ENDO MED,35C | 10
476357 | TRIBUTARY TO DUCK R. 166.68 - BEAR CREEK PIKE BR | FLAT CREEK 1.1 | 1981-09-28 | 1015 | 0 | FECAL COLIFORM,MEMBR FILTER,M-FC BROTH,44.5 C | 30
TVAC/476358 | 35deg. 36min. 28sec. N | 35.6078 | 35 | 36 | 28 | 86deg. 46min. 5sec. W | -86.7681 | 86 | 46 | 5
476358 | TRIBUTARY TO DUCK RIVER 177.20 | CANEY CREEK 1.0 | 1981-09-28 | 1115 | 0 | X-SEC. LOC., HORIZ (% FROM R BANK LOOK UPSTR.) | 90
476358 | TRIBUTARY TO DUCK RIVER 177.20 | CANEY CREEK 1.0 | 1981-09-28 | 1115 | 0 | SAMPLING STATION LOCATION VERTICAL (METERS) | 0.3
476358 | TRIBUTARY TO DUCK RIVER 177.20 | CANEY CREEK 1.0 | 1981-09-28 | 1115 | 0 | COLIFORM,TOT,MEMBRANE FILTER,IMMED.M-ENDO MED,35C | 3000
476358 | TRIBUTARY TO DUCK RIVER 177.20 | CANEY CREEK 1.0 | 1981-09-28 | 1115 | 0 | FECAL COLIFORM,MEMBR FILTER,M-FC BROTH,44.5 C | 400
TVAC/476359 | 35deg. 34min. 11sec. N | 35.5697 | 35 | 34 | 11 | 86deg. 45min. 55sec. W | -86.7653 | 86 | 45 | 55
476359 | TRIBUTARY TO DUCK RIVER 180.42 AT CHEEK BRIDGE | BIG ROCK CREEK 1.4 | 1981-08-26 | 1045 | 0 | X-SEC. LOC., HORIZ (% FROM R BANK LOOK UPSTR.) | 90
476359 | TRIBUTARY TO DUCK RIVER 180.42 AT CHEEK BRIDGE | BIG ROCK CREEK 1.4 | 1981-08-26 | 1045 | 0 | SAMPLING STATION LOCATION VERTICAL (METERS) | 0.3
476359 | TRIBUTARY TO DUCK RIVER 180.42 AT CHEEK BRIDGE | BIG ROCK CREEK 1.4 | 1981-08-26 | 1045 | 0 | COLIFORM,TOT,MEMBRANE FILTER,IMMED.M-ENDO MED,35C | 190
TVAC/476360 | 35deg. 32min. 31sec. N | 35.5419 | 35 | 32 | 31 | 86deg. 46min. 18sec. W | -86.7717 | 86 | 46 | 18
476360 | TRIBUTARY TO BIG ROCK CREEK 4.6 VERONA PIKE BRDG | UNNAMED TRIBUTARY 0.1 | 1981-08-26 | 1100 | 0 | X-SEC. LOC., HORIZ (% FROM R BANK LOOK UPSTR.) | 50
476360 | TRIBUTARY TO BIG ROCK CREEK 4.6 VERONA PIKE BRDG | UNNAMED TRIBUTARY 0.1 | 1981-08-26 | 1100 | 0 | SAMPLING STATION LOCATION VERTICAL (METERS) | 0.3
476360 | TRIBUTARY TO BIG ROCK CREEK 4.6 VERONA PIKE BRDG | UNNAMED TRIBUTARY 0.1 | 1981-08-26 | 1100 | 0 | COLIFORM,TOT,MEMBRANE FILTER,IMMED.M-ENDO MED,35C | 520
TVAC/476361 | 35deg. 31min. 50sec. N | 35.5306 | 35 | 31 | 50 | 86deg. 46min. 7sec. W | -86.7686 | 86 | 46 | 7
476361 | TRIBUTARY TO DUCK RIVER 180.42 AT VERONA | BIG ROCK CREEK 5.9 | 1981-08-26 | 1110 | 0 | X-SEC. LOC., HORIZ (% FROM R BANK LOOK UPSTR.) | 20
476361 | TRIBUTARY TO DUCK RIVER 180.42 AT VERONA | BIG ROCK CREEK 5.9 | 1981-08-26 | 1110 | 0 | SAMPLING STATION LOCATION VERTICAL (METERS) | 0.3
476361 | TRIBUTARY TO DUCK RIVER 180.42 AT VERONA | BIG ROCK CREEK 5.9 | 1981-08-26 | 1110 | 0 | COLIFORM,TOT,MEMBRANE FILTER,IMMED.M-ENDO MED,35C | 9000
476361 | TRIBUTARY TO DUCK RIVER 180.42 AT VERONA | BIG ROCK CREEK 5.9 | 1981-09-28 | 1130 | 0 | X-SEC. LOC., HORIZ (% FROM R BANK LOOK UPSTR.) | 20
476361 | TRIBUTARY TO DUCK RIVER 180.42 AT VERONA | BIG ROCK CREEK 5.9 | 1981-09-28 | 1130 | 0 | SAMPLING STATION LOCATION VERTICAL (METERS) | 0.3
476361 | TRIBUTARY TO DUCK RIVER 180.42 AT VERONA | BIG ROCK CREEK 5.9 | 1981-09-28 | 1130 | 0 | COLIFORM,TOT,MEMBRANE FILTER,IMMED.M-ENDO MED,35C | 4000
476361 | TRIBUTARY TO DUCK RIVER 180.42 AT VERONA | BIG ROCK CREEK 5.9 | 1981-09-28 | 1130 | 0 | FECAL COLIFORM,MEMBR FILTER,M-FC BROTH,44.5 C | 1200
TVAC/476362 | 35deg. 33min. 11sec. N | 35.5531 | 35 | 33 | 11 | 86deg. 45min. 17sec. W | -86.7547 | 86 | 45 | 17
476362 | TRIBUTARY TO BIG ROCK CR. 1.98 | EAST ROCK CREEK 1.9 | 1981-08-26 | 1120 | 0 | X-SEC. LOC., HORIZ (% FROM R BANK LOOK UPSTR.) | 50
476362 | TRIBUTARY TO BIG ROCK CR. 1.98 | EAST ROCK CREEK 1.9 | 1981-08-26 | 1120 | 0 | SAMPLING STATION LOCATION VERTICAL (METERS) | 0.3
476362 | TRIBUTARY TO BIG ROCK CR. 1.98 | EAST ROCK CREEK 1.9 | 1981-08-26 | 1120 | 0 | COLIFORM,TOT,MEMBRANE FILTER,IMMED.M-ENDO MED,35C | 9000
476362 | TRIBUTARY TO BIG ROCK CR. 1.98 | EAST ROCK CREEK 1.9 | 1981-09-28 | 1145 | 0 | X-SEC. LOC., HORIZ (% FROM R BANK LOOK UPSTR.) | 50
476362 | TRIBUTARY TO BIG ROCK CR. 1.98 | EAST ROCK CREEK 1.9 | 1981-09-28 | 1145 | 0 | SAMPLING STATION LOCATION VERTICAL (METERS) | 0.3
476362 | TRIBUTARY TO BIG ROCK CR. 1.98 | EAST ROCK CREEK 1.9 | 1981-09-28 | 1145 | 0 | COLIFORM,TOT,MEMBRANE FILTER,IMMED.M-ENDO MED,35C | 1000
476362 | TRIBUTARY TO BIG ROCK CR. 1.98 | EAST ROCK CREEK 1.9 | 1981-09-28 | 1145 | 0 | FECAL COLIFORM,MEMBR FILTER,M-FC BROTH,44.5 C | 440
TVAC/476363 | 35deg. 37min. 6sec. N | 35.6183 | 35 | 37 | 6 | 86deg. 41min. 12sec. W | -86.6867 | 86 | 41 | 12
476363 | TRIBUTARY TO DUCK RIVER 186.72 | SPRING CREEK 3.0 | 1981-08-26 | 1205 | 0 | X-SEC. LOC., HORIZ (% FROM R BANK LOOK UPSTR.) | 1
476363 | TRIBUTARY TO DUCK RIVER 186.72 | SPRING CREEK 3.0 | 1981-08-26 | 1205 | 0 | SAMPLING STATION LOCATION VERTICAL (METERS) | 0.3
476363 | TRIBUTARY TO DUCK RIVER 186.72 | SPRING CREEK 3.0 | 1981-08-26 | 1205 | 0 | COLIFORM,TOT,MEMBRANE FILTER,IMMED.M-ENDO MED,35C | 2000
476363 | TRIBUTARY TO DUCK RIVER 186.72 | SPRING CREEK 3.0 | 1981-09-28 | 1215 | 0 | X-SEC. LOC., HORIZ (% FROM R BANK LOOK UPSTR.) | 1
476363 | TRIBUTARY TO DUCK RIVER 186.72 | SPRING CREEK 3.0 | 1981-09-28 | 1215 | 0 | SAMPLING STATION LOCATION VERTICAL (METERS) | 0.3
476363 | TRIBUTARY TO DUCK RIVER 186.72 | SPRING CREEK 3.0 | 1981-09-28 | 1215 | 0 | COLIFORM,TOT,MEMBRANE FILTER,IMMED.M-ENDO MED,35C | 50
476363 | TRIBUTARY TO DUCK RIVER 186.72 | SPRING CREEK 3.0 | 1981-09-28 | 1215 | 0 | FECAL COLIFORM,MEMBR FILTER,M-FC BROTH,44.5 C | 40
476363 | TRIBUTARY TO DUCK RIVER 186.72 | SPRING CREEK 3.0 | 1984-08-14 | 1251 | 0 | NITROGEN, ORGANIC, TOTAL (MG/L AS N) | 0.16
TVAC/476364 | 35deg. 36min. 0sec. N | 35.6 | 35 | 36 | 0 | 86deg. 39min. 34sec. W | -86.6594 | 86 | 39 | 34
476364 | TRIBUTARY TO DUCK RIVER 189.47 | WILSON CREEK 0.7 | 1981-09-28 | 1230 | 0 | X-SEC. LOC., HORIZ (% FROM R BANK LOOK UPSTR.) | 50
476364 | TRIBUTARY TO DUCK RIVER 189.47 | WILSON CREEK 0.7 | 1981-09-28 | 1230 | 0 | SAMPLING STATION LOCATION VERTICAL (METERS) | 0.3
476364 | TRIBUTARY TO DUCK RIVER 189.47 | WILSON CREEK 0.7 | 1981-09-28 | 1230 | 0 | COLIFORM,TOT,MEMBRANE FILTER,IMMED.M-ENDO MED,35C | 2000
476364 | TRIBUTARY TO DUCK RIVER 189.47 | WILSON CREEK 0.7 | 1981-09-28 | 1230 | 0 | FECAL COLIFORM,MEMBR FILTER,M-FC BROTH,44.5 C | 2400
TVAC/476365 | 35deg. 35min. 6sec. N | 35.585 | 35 | 35 | 6 | 86deg. 35min. 45sec. W | -86.5958 | 86 | 35 | 45
476365 | TRIBUTARY TO DUCK RIVER 191.93 | NORTH FORK CREEK 3.4 | 1981-08-26 | 1330 | 0 | X-SEC. LOC., HORIZ (% FROM R BANK LOOK UPSTR.) | 10
476365 | TRIBUTARY TO DUCK RIVER 191.93 | NORTH FORK CREEK 3.4 | 1981-08-26 | 1330 | 0 | SAMPLING STATION LOCATION VERTICAL (METERS) | 0.3
476365 | TRIBUTARY TO DUCK RIVER 191.93 | NORTH FORK CREEK 3.4 | 1981-08-26 | 1330 | 0 | COLIFORM,TOT,MEMBRANE FILTER,IMMED.M-ENDO MED,35C | 2000
476365 | TRIBUTARY TO DUCK RIVER 191.93 | NORTH FORK CREEK 3.4 | 1981-09-28 | 1245 | 0 | X-SEC. LOC., HORIZ (% FROM R BANK LOOK UPSTR.) | 10
476365 | TRIBUTARY TO DUCK RIVER 191.93 | NORTH FORK CREEK 3.4 | 1981-09-28 | 1245 | 0 | SAMPLING STATION LOCATION VERTICAL (METERS) | 0.3
476365 | TRIBUTARY TO DUCK RIVER 191.93 | NORTH FORK CREEK 3.4 | 1981-09-28 | 1245 | 0 | COLIFORM,TOT,MEMBRANE FILTER,IMMED.M-ENDO MED,35C | 20
476365 | TRIBUTARY TO DUCK RIVER 191.93 | NORTH FORK CREEK 3.4 | 1981-09-28 | 1245 | 0 | FECAL COLIFORM,MEMBR FILTER,M-FC BROTH,44.5 C | 90
TVAC/476367 | 35deg. 35min. 46sec. N | 35.5961 | 35 | 35 | 46 | 86deg. 35min. 12sec. W | -86.5867 | 86 | 35 | 12
476367 | TRIBUTARY TO NORTH FORK CREEK 4.58 | WEAKLY CREEK 0.2 | 1981-08-26 | 1400 | 0 | X-SEC. LOC., HORIZ (% FROM R BANK LOOK UPSTR.) | 50
476367 | TRIBUTARY TO NORTH FORK CREEK 4.58 | WEAKLY CREEK 0.2 | 1981-08-26 | 1400 | 0 | SAMPLING STATION LOCATION VERTICAL (METERS) | 0.3
476367 | TRIBUTARY TO NORTH FORK CREEK 4.58 | WEAKLY CREEK 0.2 | 1981-08-26 | 1400 | 0 | COLIFORM,TOT,MEMBRANE FILTER,IMMED.M-ENDO MED,35C | 1000
476367 | TRIBUTARY TO NORTH FORK CREEK 4.58 | WEAKLY CREEK 0.2 | 1981-09-28 | 1300 | 0 | X-SEC. LOC., HORIZ (% FROM R BANK LOOK UPSTR.) | 50
476367 | TRIBUTARY TO NORTH FORK CREEK 4.58 | WEAKLY CREEK 0.2 | 1981-09-28 | 1300 | 0 | SAMPLING STATION LOCATION VERTICAL (METERS) | 0.3
476367 | TRIBUTARY TO NORTH FORK CREEK 4.58 | WEAKLY CREEK 0.2 | 1981-09-28 | 1300 | 0 | COLIFORM,TOT,MEMBRANE FILTER,IMMED.M-ENDO MED,35C | 70
476367 | TRIBUTARY TO NORTH FORK CREEK 4.58 | WEAKLY CREEK 0.2 | 1981-09-28 | 1300 | 0 | FECAL COLIFORM,MEMBR FILTER,M-FC BROTH,44.5 C | 100
TVAC/476368 | 35deg. 35min. 1sec. N | 35.5836 | 35 | 35 | 1 | 86deg. 33min. 3sec. W | -86.5508 | 86 | 33 | 3
476368 | TRIBUTARY TO DUCK RIVER 191.93 | NORTH FORK CREEK 7.7 | 1981-08-26 | 1415 | 0 | X-SEC. LOC., HORIZ (% FROM R BANK LOOK UPSTR.) | 50
476368 | TRIBUTARY TO DUCK RIVER 191.93 | NORTH FORK CREEK 7.7 | 1981-08-26 | 1415 | 0 | SAMPLING STATION LOCATION VERTICAL (METERS) | 0.3
476368 | TRIBUTARY TO DUCK RIVER 191.93 | NORTH FORK CREEK 7.7 | 1981-08-26 | 1415 | 0 | COLIFORM,TOT,MEMBRANE FILTER,IMMED.M-ENDO MED,35C | 1000
476368 | TRIBUTARY TO DUCK RIVER 191.93 | NORTH FORK CREEK 7.7 | 1981-09-28 | 1400 | 0 | X-SEC. LOC., HORIZ (% FROM R BANK LOOK UPSTR.) | 50
476368 | TRIBUTARY TO DUCK RIVER 191.93 | NORTH FORK CREEK 7.7 | 1981-09-28 | 1400 | 0 | SAMPLING STATION LOCATION VERTICAL (METERS) | 0.3
476368 | TRIBUTARY TO DUCK RIVER 191.93 | NORTH FORK CREEK 7.7 | 1981-09-28 | 1400 | 0 | COLIFORM,TOT,MEMBRANE FILTER,IMMED.M-ENDO MED,35C | 220
476368 | TRIBUTARY TO DUCK RIVER 191.93 | NORTH FORK CREEK 7.7 | 1981-09-28 | 1400 | 0 | FECAL COLIFORM,MEMBR FILTER,M-FC BROTH,44.5 C | 300
TVAc/476369 | 35deg. 32min. 13sec. N | 35.5369 | 35 | 32 | 13 | 86deg. 35min. 23sec. W | -86.5897 | 86 | 35 | 23
476369 | TRIBUTARY TO DUCK RIVER 220.05 - SSW HALLS MILL | SINKING CREEK 0.9 | 1981-08-26 | 1440 | 0 | X-SEC. LOC., HORIZ (% FROM R BANK LOOK UPSTR.) | 50
476369 | TRIBUTARY TO DUCK RIVER 220.05 - SSW HALLS MILL | SINKING CREEK 0.9 | 1981-08-26 | 1440 | 0 | SAMPLING STATION LOCATION VERTICAL (METERS) | 0.3
476369 | TRIBUTARY TO DUCK RIVER 220.05 - SSW HALLS MILL | SINKING CREEK 0.9 | 1981-08-26 | 1440 | 0 | COLIFORM,TOT,MEMBRANE FILTER,IMMED.M-ENDO MED,35C | 6000
476369 | TRIBUTARY TO DUCK RIVER 220.05 - SSW HALLS MILL | SINKING CREEK 0.9 | 1981-09-28 | 1345 | 0 | X-SEC. LOC., HORIZ (% FROM R BANK LOOK UPSTR.) | 50
476369 | TRIBUTARY TO DUCK RIVER 220.05 - SSW HALLS MILL | SINKING CREEK 0.9 | 1981-09-28 | 1345 | 0 | SAMPLING STATION LOCATION VERTICAL (METERS) | 0.3
476369 | TRIBUTARY TO DUCK RIVER 220.05 - SSW HALLS MILL | SINKING CREEK 0.9 | 1981-09-28 | 1345 | 0 | COLIFORM,TOT,MEMBRANE FILTER,IMMED.M-ENDO MED,35C | 40
476369 | TRIBUTARY TO DUCK RIVER 220.05 - SSW HALLS MILL | SINKING CREEK 0.9 | 1981-09-28 | 1345 | 0 | FECAL COLIFORM,MEMBR FILTER,M-FC BROTH,44.5 C | 10
TVAC/476370 | 35deg. 33min. 4sec. N | 35.5511 | 35 | 33 | 4 | 86deg. 32min. 5sec. W | -86.5347 | 86 | 32 | 5
476370 | TRIBUTARY TO DUCK RIVER 205.87 US HWY 41A BR. | FALL CREEK 1.3 | 1981-08-26 | 1425 | 0 | X-SEC. LOC., HORIZ (% FROM R BANK LOOK UPSTR.) | 70
476370 | TRIBUTARY TO DUCK RIVER 205.87 US HWY 41A BR. | FALL CREEK 1.3 | 1981-08-26 | 1425 | 0 | SAMPLING STATION LOCATION VERTICAL (METERS) | 0.3
476370 | TRIBUTARY TO DUCK RIVER 205.87 US HWY 41A BR. | FALL CREEK 1.3 | 1981-08-26 | 1425 | 0 | COLIFORM,TOT,MEMBRANE FILTER,IMMED.M-ENDO MED,35C | 180
476370 | TRIBUTARY TO DUCK RIVER 205.87 US HWY 41A BR. | FALL CREEK 1.3 | 1981-09-28 | 1415 | 0 | X-SEC. LOC., HORIZ (% FROM R BANK LOOK UPSTR.) | 70
476370 | TRIBUTARY TO DUCK RIVER 205.87 US HWY 41A BR. | FALL CREEK 1.3 | 1981-09-28 | 1415 | 0 | SAMPLING STATION LOCATION VERTICAL (METERS) | 0.3
476370 | TRIBUTARY TO DUCK RIVER 205.87 US HWY 41A BR. | FALL CREEK 1.3 | 1981-09-28 | 1415 | 0 | COLIFORM,TOT,MEMBRANE FILTER,IMMED.M-ENDO MED,35C | 6000
476370 | TRIBUTARY TO DUCK RIVER 205.87 US HWY 41A BR. | FALL CREEK 1.3 | 1981-09-28 | 1415 | 0 | FECAL COLIFORM,MEMBR FILTER,M-FC BROTH,44.5 C | 700
TVAC/476371 | 35deg. 35min. 11sec. N | 35.5864 | 35 | 35 | 11 | 86deg. 47min. 3sec. W | -86.7842 | 86 | 47 | 3
476371 | AT MILLTOWN | DUCK RIVER 179.2 | 1981-08-26 | 1030 | 0 | X-SEC. LOC., HORIZ (% FROM R BANK LOOK UPSTR.) | 10
476371 | AT MILLTOWN | DUCK RIVER 179.2 | 1981-08-26 | 1030 | 0 | SAMPLING STATION LOCATION VERTICAL (METERS) | 0.3
476371 | AT MILLTOWN | DUCK RIVER 179.2 | 1981-08-26 | 1030 | 0 | COLIFORM,TOT,MEMBRANE FILTER,IMMED.M-ENDO MED,35C | 140
476371 | AT MILLTOWN | DUCK RIVER 179.2 | 1981-09-28 | 1100 | 0 | X-SEC. LOC., HORIZ (% FROM R BANK LOOK UPSTR.) | 20
476371 | AT MILLTOWN | DUCK RIVER 179.2 | 1981-09-28 | 1100 | 0 | SAMPLING STATION LOCATION VERTICAL (METERS) | 0.3
476371 | AT MILLTOWN | DUCK RIVER 179.2 | 1981-09-28 | 1100 | 0 | COLIFORM,TOT,MEMBRANE FILTER,IMMED.M-ENDO MED,35C | 30
476371 | AT MILLTOWN | DUCK RIVER 179.2 | 1981-09-28 | 1100 | 0 | FECAL COLIFORM,MEMBR FILTER,M-FC BROTH,44.5 C | 80
476371 | AT MILLTOWN | DUCK RIVER 179.2 | 1984-06-25 | 1505 | 0 | X-SEC. LOC., HORIZ (% FROM R BANK LOOK UPSTR.) | 50
476371 | AT MILLTOWN | DUCK RIVER 179.2 | 1984-06-25 | 1505 | 0 | NUMBER USED IN SAMPLE ACCOUNTING PROCEDURE | 540
476371 | AT MILLTOWN | DUCK RIVER 179.2 | 1984-06-25 | 1505 | 0 | TEMPERATURE, WATER (DEGREES CENTIGRADE) | 26
476371 | AT MILLTOWN | DUCK RIVER 179.2 | 1984-06-25 | 1505 | 0 | SPECIFIC CONDUCTANCE,FIELD (UMHOS/CM @ 25C) | 242
476371 | AT MILLTOWN | DUCK RIVER 179.2 | 1984-06-25 | 1505 | 0 | SAMPLING STATION LOCATION VERTICAL (METERS) | 0.3
476371 | AT MILLTOWN | DUCK RIVER 179.2 | 1984-06-25 | 1505 | 0 | OXYGEN, DISSOLVED MG/L | 6
476371 | AT MILLTOWN | DUCK RIVER 179.2 | 1984-06-25 | 1505 | 0 | OXYGEN, DISSOLVED, PERCENT OF SATURATION % | 73.1707
476371 | AT MILLTOWN | DUCK RIVER 179.2 | 1984-06-25 | 1505 | 0 | PH (STANDARD UNITS) | 6.8
476371 | AT MILLTOWN | DUCK RIVER 179.2 | 1984-06-25 | 1505 | 0 | ALKALINITY TOATL FIELD, (MG/L AS CACO3) | 91
476371 | AT MILLTOWN | DUCK RIVER 179.2 | 1984-06-25 | 1505 | 0 | IRON, TOTAL (UG/L AS FE) | 890
476371 | AT MILLTOWN | DUCK RIVER 179.2 | 1984-06-25 | 1505 | 0 | IRON, DISSOLVED (UG/L AS FE) | 30
476371 | AT MILLTOWN | DUCK RIVER 179.2 | 1984-06-25 | 1505 | 0 | MANGANESE, TOTAL (UG/L AS MN) | 89
476371 | AT MILLTOWN | DUCK RIVER 179.2 | 1984-06-25 | 1505 | 0 | MANGANESE, DISSOLVED (UG/L AS MN) | 11
476371 | AT MILLTOWN | DUCK RIVER 179.2 | 1984-06-25 | 1505 | 0 | SERIES CODE ALPHA-NUMERIC CODE | DR1
476371 | AT MILLTOWN | DUCK RIVER 179.2 | 1984-06-25 | 1506 | 0 | X-SEC. LOC., HORIZ (% FROM R BANK LOOK UPSTR.) | 50
476371 | AT MILLTOWN | DUCK RIVER 179.2 | 1984-06-25 | 1506 | 0 | TEMPERATURE, WATER (DEGREES CENTIGRADE) | 24.4
476371 | AT MILLTOWN | DUCK RIVER 179.2 | 1984-06-25 | 1506 | 0 | SPECIFIC CONDUCTANCE,FIELD (UMHOS/CM @ 25C) | 244
476371 | AT MILLTOWN | DUCK RIVER 179.2 | 1984-06-25 | 1506 | 0 | SAMPLING STATION LOCATION VERTICAL (METERS) | 1
476371 | AT MILLTOWN | DUCK RIVER 179.2 | 1984-06-25 | 1506 | 0 | OXYGEN, DISSOLVED MG/L | 4.8
476371 | AT MILLTOWN | DUCK RIVER 179.2 | 1984-06-25 | 1506 | 0 | OXYGEN, DISSOLVED, PERCENT OF SATURATION % | 56.4706
476371 | AT MILLTOWN | DUCK RIVER 179.2 | 1984-06-25 | 1506 | 0 | PH (STANDARD UNITS) | 6.8
476371 | AT MILLTOWN | DUCK RIVER 179.2 | 1984-06-25 | 1507 | 0 | X-SEC. LOC., HORIZ (% FROM R BANK LOOK UPSTR.) | 50
476371 | AT MILLTOWN | DUCK RIVER 179.2 | 1984-06-25 | 1507 | 0 | TEMPERATURE, WATER (DEGREES CENTIGRADE) | 24.2
476371 | AT MILLTOWN | DUCK RIVER 179.2 | 1984-06-25 | 1507 | 0 | SPECIFIC CONDUCTANCE,FIELD (UMHOS/CM @ 25C) | 245
476371 | AT MILLTOWN | DUCK RIVER 179.2 | 1984-06-25 | 1507 | 0 | SAMPLING STATION LOCATION VERTICAL (METERS) | 2
476371 | AT MILLTOWN | DUCK RIVER 179.2 | 1984-06-25 | 1507 | 0 | OXYGEN, DISSOLVED MG/L | 4.7
476371 | AT MILLTOWN | DUCK RIVER 179.2 | 1984-06-25 | 1507 | 0 | OXYGEN, DISSOLVED, PERCENT OF SATURATION % | 55.2941
476371 | AT MILLTOWN | DUCK RIVER 179.2 | 1984-06-25 | 1507 | 0 | PH (STANDARD UNITS) | 6.8
476371 | AT MILLTOWN | DUCK RIVER 179.2 | 1984-06-25 | 1508 | 0 | X-SEC. LOC., HORIZ (% FROM R BANK LOOK UPSTR.) | 50
476371 | AT MILLTOWN | DUCK RIVER 179.2 | 1984-06-25 | 1508 | 0 | TEMPERATURE, WATER (DEGREES CENTIGRADE) | 23.9
476371 | AT MILLTOWN | DUCK RIVER 179.2 | 1984-06-25 | 1508 | 0 | SPECIFIC CONDUCTANCE,FIELD (UMHOS/CM @ 25C) | 248
476371 | AT MILLTOWN | DUCK RIVER 179.2 | 1984-06-25 | 1508 | 0 | SAMPLING STATION LOCATION VERTICAL (METERS) | 3
476371 | AT MILLTOWN | DUCK RIVER 179.2 | 1984-06-25 | 1508 | 0 | OXYGEN, DISSOLVED MG/L | 4.4
476371 | AT MILLTOWN | DUCK RIVER 179.2 | 1984-06-25 | 1508 | 0 | OXYGEN, DISSOLVED, PERCENT OF SATURATION % | 51.7647
476371 | AT MILLTOWN | DUCK RIVER 179.2 | 1984-06-25 | 1508 | 0 | PH (STANDARD UNITS) | 6.8
476371 | AT MILLTOWN | DUCK RIVER 179.2 | 1984-06-25 | 1509 | 0 | X-SEC. LOC., HORIZ (% FROM R BANK LOOK UPSTR.) | 50
476371 | AT MILLTOWN | DUCK RIVER 179.2 | 1984-06-25 | 1509 | 0 | TEMPERATURE, WATER (DEGREES CENTIGRADE) | 23.8
476371 | AT MILLTOWN | DUCK RIVER 179.2 | 1984-06-25 | 1509 | 0 | SPECIFIC CONDUCTANCE,FIELD (UMHOS/CM @ 25C) | 249
476371 | AT MILLTOWN | DUCK RIVER 179.2 | 1984-06-25 | 1509 | 0 | SAMPLING STATION LOCATION VERTICAL (METERS) | 4
476371 | AT MILLTOWN | DUCK RIVER 179.2 | 1984-06-25 | 1509 | 0 | OXYGEN, DISSOLVED MG/L | 4
476371 | AT MILLTOWN | DUCK RIVER 179.2 | 1984-06-25 | 1509 | 0 | OXYGEN, DISSOLVED, PERCENT OF SATURATION % | 47.0588
476371 | AT MILLTOWN | DUCK RIVER 179.2 | 1984-06-25 | 1509 | 0 | PH (STANDARD UNITS) | 6.8
476371 | AT MILLTOWN | DUCK RIVER 179.2 | 1984-06-25 | 1510 | 0 | X-SEC. LOC., HORIZ (% FROM R BANK LOOK UPSTR.) | 50
476371 | AT MILLTOWN | DUCK RIVER 179.2 | 1984-06-25 | 1510 | 0 | NUMBER USED IN SAMPLE ACCOUNTING PROCEDURE | 541
476371 | AT MILLTOWN | DUCK RIVER 179.2 | 1984-06-25 | 1510 | 0 | TEMPERATURE, WATER (DEGREES CENTIGRADE) | 23.5
476371 | AT MILLTOWN | DUCK RIVER 179.2 | 1984-06-25 | 1510 | 0 | SPECIFIC CONDUCTANCE,FIELD (UMHOS/CM @ 25C) | 258
476371 | AT MILLTOWN | DUCK RIVER 179.2 | 1984-06-25 | 1510 | 0 | SAMPLING STATION LOCATION VERTICAL (METERS) | 4.5
476371 | AT MILLTOWN | DUCK RIVER 179.2 | 1984-06-25 | 1510 | 0 | OXYGEN, DISSOLVED MG/L | 3.9
476371 | AT MILLTOWN | DUCK RIVER 179.2 | 1984-06-25 | 1510 | 0 | OXYGEN, DISSOLVED, PERCENT OF SATURATION % | 44.8275
476371 | AT MILLTOWN | DUCK RIVER 179.2 | 1984-06-25 | 1510 | 0 | PH (STANDARD UNITS) | 6.8
476371 | AT MILLTOWN | DUCK RIVER 179.2 | 1984-06-25 | 1510 | 0 | ALKALINITY TOATL FIELD, (MG/L AS CACO3) | 94
476371 | AT MILLTOWN | DUCK RIVER 179.2 | 1984-06-25 | 1510 | 0 | IRON, TOTAL (UG/L AS FE) | 1300
476371 | AT MILLTOWN | DUCK RIVER 179.2 | 1984-06-25 | 1510 | 0 | IRON, DISSOLVED (UG/L AS FE) | 30
476371 | AT MILLTOWN | DUCK RIVER 179.2 | 1984-06-25 | 1510 | 0 | MANGANESE, TOTAL (UG/L AS MN) | 124
476371 | AT MILLTOWN | DUCK RIVER 179.2 | 1984-06-25 | 1510 | 0 | MANGANESE, DISSOLVED (UG/L AS MN) | 20
476371 | AT MILLTOWN | DUCK RIVER 179.2 | 1984-06-25 | 1510 | 0 | SERIES CODE ALPHA-NUMERIC CODE | DR1
476371 | AT MILLTOWN | DUCK RIVER 179.2 | 1984-07-25 | 1635 | 0 | X-SEC. LOC., HORIZ (% FROM R BANK LOOK UPSTR.) | 50
476371 | AT MILLTOWN | DUCK RIVER 179.2 | 1984-07-25 | 1635 | 0 | TEMPERATURE, WATER (DEGREES CENTIGRADE) | 26
476371 | AT MILLTOWN | DUCK RIVER 179.2 | 1984-07-25 | 1635 | 0 | SPECIFIC CONDUCTANCE,FIELD (UMHOS/CM @ 25C) | 305
476371 | AT MILLTOWN | DUCK RIVER 179.2 | 1984-07-25 | 1635 | 0 | SAMPLING STATION LOCATION VERTICAL (METERS) | 0.3
476371 | AT MILLTOWN | DUCK RIVER 179.2 | 1984-07-25 | 1635 | 0 | OXYGEN, DISSOLVED MG/L | 7.1
476371 | AT MILLTOWN | DUCK RIVER 179.2 | 1984-07-25 | 1635 | 0 | OXYGEN, DISSOLVED, PERCENT OF SATURATION % | 86.5853
476371 | AT MILLTOWN | DUCK RIVER 179.2 | 1984-07-25 | 1635 | 0 | PH (STANDARD UNITS) | 7.3
476371 | AT MILLTOWN | DUCK RIVER 179.2 | 1984-07-25 | 1636 | 0 | X-SEC. LOC., HORIZ (% FROM R BANK LOOK UPSTR.) | 50
476371 | AT MILLTOWN | DUCK RIVER 179.2 | 1984-07-25 | 1636 | 0 | TEMPERATURE, WATER (DEGREES CENTIGRADE) | 25.7
476371 | AT MILLTOWN | DUCK RIVER 179.2 | 1984-07-25 | 1636 | 0 | SPECIFIC CONDUCTANCE,FIELD (UMHOS/CM @ 25C) | 309
476371 | AT MILLTOWN | DUCK RIVER 179.2 | 1984-07-25 | 1636 | 0 | SAMPLING STATION LOCATION VERTICAL (METERS) | 1
476371 | AT MILLTOWN | DUCK RIVER 179.2 | 1984-07-25 | 1636 | 0 | OXYGEN, DISSOLVED MG/L | 6.6
476371 | AT MILLTOWN | DUCK RIVER 179.2 | 1984-07-25 | 1636 | 0 | OXYGEN, DISSOLVED, PERCENT OF SATURATION % | 80.4878
476371 | AT MILLTOWN | DUCK RIVER 179.2 | 1984-07-25 | 1636 | 0 | PH (STANDARD UNITS) | 7.2
476371 | AT MILLTOWN | DUCK RIVER 179.2 | 1984-07-25 | 1637 | 0 | X-SEC. LOC., HORIZ (% FROM R BANK LOOK UPSTR.) | 50
476371 | AT MILLTOWN | DUCK RIVER 179.2 | 1984-07-25 | 1637 | 0 | TEMPERATURE, WATER (DEGREES CENTIGRADE) | 25.3
476371 | AT MILLTOWN | DUCK RIVER 179.2 | 1984-07-25 | 1637 | 0 | SPECIFIC CONDUCTANCE,FIELD (UMHOS/CM @ 25C) | 315
476371 | AT MILLTOWN | DUCK RIVER 179.2 | 1984-07-25 | 1637 | 0 | SAMPLING STATION LOCATION VERTICAL (METERS) | 2
476371 | AT MILLTOWN | DUCK RIVER 179.2 | 1984-07-25 | 1637 | 0 | OXYGEN, DISSOLVED MG/L | 6
476371 | AT MILLTOWN | DUCK RIVER 179.2 | 1984-07-25 | 1637 | 0 | OXYGEN, DISSOLVED, PERCENT OF SATURATION % | 71.4286
476371 | AT MILLTOWN | DUCK RIVER 179.2 | 1984-07-25 | 1637 | 0 | PH (STANDARD UNITS) | 7.1
476371 | AT MILLTOWN | DUCK RIVER 179.2 | 1984-07-25 | 1638 | 0 | X-SEC. LOC., HORIZ (% FROM R BANK LOOK UPSTR.) | 50
476371 | AT MILLTOWN | DUCK RIVER 179.2 | 1984-07-25 | 1638 | 0 | TEMPERATURE, WATER (DEGREES CENTIGRADE) | 24.9
476371 | AT MILLTOWN | DUCK RIVER 179.2 | 1984-07-25 | 1638 | 0 | SPECIFIC CONDUCTANCE,FIELD (UMHOS/CM @ 25C) | 318
476371 | AT MILLTOWN | DUCK RIVER 179.2 | 1984-07-25 | 1638 | 0 | SAMPLING STATION LOCATION VERTICAL (METERS) | 3
476371 | AT MILLTOWN | DUCK RIVER 179.2 | 1984-07-25 | 1638 | 0 | OXYGEN, DISSOLVED MG/L | 6.1
476371 | AT MILLTOWN | DUCK RIVER 179.2 | 1984-07-25 | 1638 | 0 | OXYGEN, DISSOLVED, PERCENT OF SATURATION % | 72.619
476371 | AT MILLTOWN | DUCK RIVER 179.2 | 1984-07-25 | 1638 | 0 | PH (STANDARD UNITS) | 7.1
476371 | AT MILLTOWN | DUCK RIVER 179.2 | 1984-07-25 | 1639 | 0 | X-SEC. LOC., HORIZ (% FROM R BANK LOOK UPSTR.) | 50
476371 | AT MILLTOWN | DUCK RIVER 179.2 | 1984-07-25 | 1639 | 0 | TEMPERATURE, WATER (DEGREES CENTIGRADE) | 24.2
476371 | AT MILLTOWN | DUCK RIVER 179.2 | 1984-07-25 | 1639 | 0 | SPECIFIC CONDUCTANCE,FIELD (UMHOS/CM @ 25C) | 325
476371 | AT MILLTOWN | DUCK RIVER 179.2 | 1984-07-25 | 1639 | 0 | SAMPLING STATION LOCATION VERTICAL (METERS) | 4
476371 | AT MILLTOWN | DUCK RIVER 179.2 | 1984-07-25 | 1639 | 0 | OXYGEN, DISSOLVED MG/L | 5.5
476371 | AT MILLTOWN | DUCK RIVER 179.2 | 1984-07-25 | 1639 | 0 | OXYGEN, DISSOLVED, PERCENT OF SATURATION % | 64.7059
476371 | AT MILLTOWN | DUCK RIVER 179.2 | 1984-07-25 | 1639 | 0 | PH (STANDARD UNITS) | 7
476371 | AT MILLTOWN | DUCK RIVER 179.2 | 1984-07-25 | 1640 | 0 | X-SEC. LOC., HORIZ (% FROM R BANK LOOK UPSTR.) | 50
476371 | AT MILLTOWN | DUCK RIVER 179.2 | 1984-07-25 | 1640 | 0 | TEMPERATURE, WATER (DEGREES CENTIGRADE) | 24
476371 | AT MILLTOWN | DUCK RIVER 179.2 | 1984-07-25 | 1640 | 0 | SPECIFIC CONDUCTANCE,FIELD (UMHOS/CM @ 25C) | 325
476371 | AT MILLTOWN | DUCK RIVER 179.2 | 1984-07-25 | 1640 | 0 | SAMPLING STATION LOCATION VERTICAL (METERS) | 5
476371 | AT MILLTOWN | DUCK RIVER 179.2 | 1984-07-25 | 1640 | 0 | OXYGEN, DISSOLVED MG/L | 4.9
476371 | AT MILLTOWN | DUCK RIVER 179.2 | 1984-07-25 | 1640 | 0 | OXYGEN, DISSOLVED, PERCENT OF SATURATION % | 57.647
476371 | AT MILLTOWN | DUCK RIVER 179.2 | 1984-07-25 | 1640 | 0 | PH (STANDARD UNITS) | 7
476371 | AT MILLTOWN | DUCK RIVER 179.2 | 1984-09-06 | 1020 | 0 | X-SEC. LOC., HORIZ (% FROM R BANK LOOK UPSTR.) | 50
476371 | AT MILLTOWN | DUCK RIVER 179.2 | 1984-09-06 | 1020 | 0 | NUMBER USED IN SAMPLE ACCOUNTING PROCEDURE | 4292
476371 | AT MILLTOWN | DUCK RIVER 179.2 | 1984-09-06 | 1020 | 0 | TEMPERATURE, WATER (DEGREES CENTIGRADE) | 22.9
476371 | AT MILLTOWN | DUCK RIVER 179.2 | 1984-09-06 | 1020 | 0 | SPECIFIC CONDUCTANCE,FIELD (UMHOS/CM @ 25C) | 216
476371 | AT MILLTOWN | DUCK RIVER 179.2 | 1984-09-06 | 1020 | 0 | SAMPLING STATION LOCATION VERTICAL (METERS) | 0.3
476371 | AT MILLTOWN | DUCK RIVER 179.2 | 1984-09-06 | 1020 | 0 | OXYGEN, DISSOLVED MG/L | 6
476371 | AT MILLTOWN | DUCK RIVER 179.2 | 1984-09-06 | 1020 | 0 | OXYGEN, DISSOLVED, PERCENT OF SATURATION % | 68.9655
476371 | AT MILLTOWN | DUCK RIVER 179.2 | 1984-09-06 | 1020 | 0 | PH (STANDARD UNITS) | 7
476371 | AT MILLTOWN | DUCK RIVER 179.2 | 1984-09-06 | 1020 | 0 | ALKALINITY TOATL FIELD, (MG/L AS CACO3) | 85
476371 | AT MILLTOWN | DUCK RIVER 179.2 | 1984-09-06 | 1020 | 0 | IRON, TOTAL (UG/L AS FE) | 350
476371 | AT MILLTOWN | DUCK RIVER 179.2 | 1984-09-06 | 1020 | 0 | IRON, DISSOLVED (UG/L AS FE) | 20
476371 | AT MILLTOWN | DUCK RIVER 179.2 | 1984-09-06 | 1020 | 0 | MANGANESE, TOTAL (UG/L AS MN) | 140
476371 | AT MILLTOWN | DUCK RIVER 179.2 | 1984-09-06 | 1020 | 0 | MANGANESE, DISSOLVED (UG/L AS MN) | 89
476371 | AT MILLTOWN | DUCK RIVER 179.2 | 1984-09-06 | 1020 | 0 | SERIES CODE ALPHA-NUMERIC CODE | DR1
476371 | AT MILLTOWN | DUCK RIVER 179.2 | 1984-09-06 | 1022 | 0 | X-SEC. LOC., HORIZ (% FROM R BANK LOOK UPSTR.) | 50
476371 | AT MILLTOWN | DUCK RIVER 179.2 | 1984-09-06 | 1022 | 0 | TEMPERATURE, WATER (DEGREES CENTIGRADE) | 22.9
476371 | AT MILLTOWN | DUCK RIVER 179.2 | 1984-09-06 | 1022 | 0 | SPECIFIC CONDUCTANCE,FIELD (UMHOS/CM @ 25C) | 217
476371 | AT MILLTOWN | DUCK RIVER 179.2 | 1984-09-06 | 1022 | 0 | SAMPLING STATION LOCATION VERTICAL (METERS) | 1
476371 | AT MILLTOWN | DUCK RIVER 179.2 | 1984-09-06 | 1022 | 0 | OXYGEN, DISSOLVED MG/L | 6
476371 | AT MILLTOWN | DUCK RIVER 179.2 | 1984-09-06 | 1022 | 0 | OXYGEN, DISSOLVED, PERCENT OF SATURATION % | 68.9655
476371 | AT MILLTOWN | DUCK RIVER 179.2 | 1984-09-06 | 1022 | 0 | PH (STANDARD UNITS) | 7
476371 | AT MILLTOWN | DUCK RIVER 179.2 | 1984-09-06 | 1024 | 0 | X-SEC. LOC., HORIZ (% FROM R BANK LOOK UPSTR.) | 50
476371 | AT MILLTOWN | DUCK RIVER 179.2 | 1984-09-06 | 1024 | 0 | TEMPERATURE, WATER (DEGREES CENTIGRADE) | 22.9
476371 | AT MILLTOWN | DUCK RIVER 179.2 | 1984-09-06 | 1024 | 0 | SPECIFIC CONDUCTANCE,FIELD (UMHOS/CM @ 25C) | 217
476371 | AT MILLTOWN | DUCK RIVER 179.2 | 1984-09-06 | 1024 | 0 | SAMPLING STATION LOCATION VERTICAL (METERS) | 2
476371 | AT MILLTOWN | DUCK RIVER 179.2 | 1984-09-06 | 1024 | 0 | OXYGEN, DISSOLVED MG/L | 5.7
476371 | AT MILLTOWN | DUCK RIVER 179.2 | 1984-09-06 | 1024 | 0 | OXYGEN, DISSOLVED, PERCENT OF SATURATION % | 65.5172
476371 | AT MILLTOWN | DUCK RIVER 179.2 | 1984-09-06 | 1024 | 0 | PH (STANDARD UNITS) | 7
476371 | AT MILLTOWN | DUCK RIVER 179.2 | 1984-09-06 | 1026 | 0 | X-SEC. LOC., HORIZ (% FROM R BANK LOOK UPSTR.) | 50
476371 | AT MILLTOWN | DUCK RIVER 179.2 | 1984-09-06 | 1026 | 0 | NUMBER USED IN SAMPLE ACCOUNTING PROCEDURE | 4293
476371 | AT MILLTOWN | DUCK RIVER 179.2 | 1984-09-06 | 1026 | 0 | TEMPERATURE, WATER (DEGREES CENTIGRADE) | 22.8
476371 | AT MILLTOWN | DUCK RIVER 179.2 | 1984-09-06 | 1026 | 0 | SPECIFIC CONDUCTANCE,FIELD (UMHOS/CM @ 25C) | 220
476371 | AT MILLTOWN | DUCK RIVER 179.2 | 1984-09-06 | 1026 | 0 | SAMPLING STATION LOCATION VERTICAL (METERS) | 3
476371 | AT MILLTOWN | DUCK RIVER 179.2 | 1984-09-06 | 1026 | 0 | OXYGEN, DISSOLVED MG/L | 5
476371 | AT MILLTOWN | DUCK RIVER 179.2 | 1984-09-06 | 1026 | 0 | OXYGEN, DISSOLVED, PERCENT OF SATURATION % | 57.4713
476371 | AT MILLTOWN | DUCK RIVER 179.2 | 1984-09-06 | 1026 | 0 | PH (STANDARD UNITS) | 7
476371 | AT MILLTOWN | DUCK RIVER 179.2 | 1984-09-06 | 1026 | 0 | IRON, TOTAL (UG/L AS FE) | 610
476371 | AT MILLTOWN | DUCK RIVER 179.2 | 1984-09-06 | 1026 | 0 | IRON, DISSOLVED (UG/L AS FE) | 40
476371 | AT MILLTOWN | DUCK RIVER 179.2 | 1984-09-06 | 1026 | 0 | MANGANESE, TOTAL (UG/L AS MN) | 180
476371 | AT MILLTOWN | DUCK RIVER 179.2 | 1984-09-06 | 1026 | 0 | MANGANESE, DISSOLVED (UG/L AS MN) | 110
476371 | AT MILLTOWN | DUCK RIVER 179.2 | 1984-09-06 | 1026 | 0 | SERIES CODE ALPHA-NUMERIC CODE | DR1B
476371 | AT MILLTOWN | DUCK RIVER 179.2 | 1984-09-06 | 1028 | 0 | X-SEC. LOC., HORIZ (% FROM R BANK LOOK UPSTR.) | 50
476371 | AT MILLTOWN | DUCK RIVER 179.2 | 1984-09-06 | 1028 | 0 | TEMPERATURE, WATER (DEGREES CENTIGRADE) | 22.8
476371 | AT MILLTOWN | DUCK RIVER 179.2 | 1984-09-06 | 1028 | 0 | SPECIFIC CONDUCTANCE,FIELD (UMHOS/CM @ 25C) | 221
476371 | AT MILLTOWN | DUCK RIVER 179.2 | 1984-09-06 | 1028 | 0 | SAMPLING STATION LOCATION VERTICAL (METERS) | 4
476371 | AT MILLTOWN | DUCK RIVER 179.2 | 1984-09-06 | 1028 | 0 | OXYGEN, DISSOLVED MG/L | 5
476371 | AT MILLTOWN | DUCK RIVER 179.2 | 1984-09-06 | 1028 | 0 | OXYGEN, DISSOLVED, PERCENT OF SATURATION % | 57.4713
476371 | AT MILLTOWN | DUCK RIVER 179.2 | 1984-09-06 | 1028 | 0 | PH (STANDARD UNITS) | 7
476371 | AT MILLTOWN | DUCK RIVER 179.2 | 1984-09-06 | 1028 | 0 | ALKALINITY TOATL FIELD, (MG/L AS CACO3) | 85
TVAC/476372 | 35deg. 34min. 50sec. N | 35.5806 | 35 | 34 | 50 | 86deg. 38min. 29sec. W | -86.6414 | 86 | 38 | 29
476372 | AT HOPKINS BRIDGE | DUCK RIVER 192.1 | 1981-08-26 | 1300 | 0 | X-SEC. LOC., HORIZ (% FROM R BANK LOOK UPSTR.) | 99
476372 | AT HOPKINS BRIDGE | DUCK RIVER 192.1 | 1981-08-26 | 1300 | 0 | SAMPLING STATION LOCATION VERTICAL (METERS) | 0.3
476372 | AT HOPKINS BRIDGE | DUCK RIVER 192.1 | 1981-08-26 | 1300 | 0 | COLIFORM,TOT,MEMBRANE FILTER,IMMED.M-ENDO MED,35C | 50
476372 | AT HOPKINS BRIDGE | DUCK RIVER 192.1 | 1981-09-28 | 1315 | 0 | X-SEC. LOC., HORIZ (% FROM R BANK LOOK UPSTR.) | 99
476372 | AT HOPKINS BRIDGE | DUCK RIVER 192.1 | 1981-09-28 | 1315 | 0 | SAMPLING STATION LOCATION VERTICAL (METERS) | 0.3
476372 | AT HOPKINS BRIDGE | DUCK RIVER 192.1 | 1981-09-28 | 1315 | 0 | COLIFORM,TOT,MEMBRANE FILTER,IMMED.M-ENDO MED,35C | 60
476372 | AT HOPKINS BRIDGE | DUCK RIVER 192.1 | 1981-09-28 | 1315 | 0 | FECAL COLIFORM,MEMBR FILTER,M-FC BROTH,44.5 C | 50
TNWQ001025 | 35deg. 27min. 28sec. N | 35.4578 | 35 | 27 | 28 | 86deg. 15min. 32sec. W | -86.2589 | 86 | 15 | 32
1025 | DUCK R 248.4 AT BRIDGE D/S OF NORMANDY DAM | DUCK RIVER BASIN | 1982-08-19 | 1000 | 0 | NUMBER USED IN SAMPLE ACCOUNTING PROCEDURE | 1346
1025 | DUCK R 248.4 AT BRIDGE D/S OF NORMANDY DAM | DUCK RIVER BASIN | 1982-08-19 | 1000 | 0 | TEMPERATURE, WATER (DEGREES CENTIGRADE) | 20
1025 | DUCK R 248.4 AT BRIDGE D/S OF NORMANDY DAM | DUCK RIVER BASIN | 1982-08-19 | 1000 | 0 | SPECIFIC CONDUCTANCE (UMHOS/CM @ 25C) | 75
1025 | DUCK R 248.4 AT BRIDGE D/S OF NORMANDY DAM | DUCK RIVER BASIN | 1982-08-19 | 1000 | 0 | OXYGEN, DISSOLVED MG/L | 9
1025 | DUCK R 248.4 AT BRIDGE D/S OF NORMANDY DAM | DUCK RIVER BASIN | 1982-08-19 | 1000 | 0 | OXYGEN, DISSOLVED, PERCENT OF SATURATION % | 97.8261
1025 | DUCK R 248.4 AT BRIDGE D/S OF NORMANDY DAM | DUCK RIVER BASIN | 1982-08-19 | 1000 | 0 | COD, .025N K2CR2O7 MG/L | 12
1025 | DUCK R 248.4 AT BRIDGE D/S OF NORMANDY DAM | DUCK RIVER BASIN | 1982-08-19 | 1000 | 0 | PH (STANDARD UNITS) | 7.2
1025 | DUCK R 248.4 AT BRIDGE D/S OF NORMANDY DAM | DUCK RIVER BASIN | 1982-08-19 | 1000 | 0 | RESIDUE, TOTAL (MG/L) | 84
1025 | DUCK R 248.4 AT BRIDGE D/S OF NORMANDY DAM | DUCK RIVER BASIN | 1982-08-19 | 1000 | 0 | RESIDUE, TOTAL FILTRABLE (DRIED AT 105C),MG/L | 84
1025 | DUCK R 248.4 AT BRIDGE D/S OF NORMANDY DAM | DUCK RIVER BASIN | 1982-08-19 | 1000 | 0 | RESIDUE, TOTAL NONFILTRABLE (MG/L) | 1
1025 | DUCK R 248.4 AT BRIDGE D/S OF NORMANDY DAM | DUCK RIVER BASIN | 1982-08-19 | 1000 | 0 | NITRITE PLUS NITRATE, TOTAL 1 DET. (MG/L AS N) | 0.24
1025 | DUCK R 248.4 AT BRIDGE D/S OF NORMANDY DAM | DUCK RIVER BASIN | 1982-08-19 | 1000 | 0 | NITROGEN, AMMONIA&ORG., TOTAL 1 DET (MG/L AS N) | 0.6
1025 | DUCK R 248.4 AT BRIDGE D/S OF NORMANDY DAM | DUCK RIVER BASIN | 1982-08-19 | 1000 | 0 | PHOSPHORUS, TOTAL (MG/L AS P) | 0.06
1025 | DUCK R 248.4 AT BRIDGE D/S OF NORMANDY DAM | DUCK RIVER BASIN | 1982-08-19 | 1000 | 0 | ARSENIC, TOTAL (UG/L AS AS) | 1
1025 | DUCK R 248.4 AT BRIDGE D/S OF NORMANDY DAM | DUCK RIVER BASIN | 1982-08-19 | 1000 | 0 | CADMIUM, TOTAL (UG/L AS CD) | 2
1025 | DUCK R 248.4 AT BRIDGE D/S OF NORMANDY DAM | DUCK RIVER BASIN | 1982-08-19 | 1000 | 0 | CHROMIUM, TOTAL (UG/L AS CR) | 1
1025 | DUCK R 248.4 AT BRIDGE D/S OF NORMANDY DAM | DUCK RIVER BASIN | 1982-08-19 | 1000 | 0 | COPPER, TOTAL (UG/L AS CU) | 8
1025 | DUCK R 248.4 AT BRIDGE D/S OF NORMANDY DAM | DUCK RIVER BASIN | 1982-08-19 | 1000 | 0 | LEAD, TOTAL (UG/L AS PB) | 10
1025 | DUCK R 248.4 AT BRIDGE D/S OF NORMANDY DAM | DUCK RIVER BASIN | 1982-08-19 | 1000 | 0 | FECAL COLIFORM,MEMBR FILTER,M-FC BROTH,44.5 C | 97
1025 | DUCK R 248.4 AT BRIDGE D/S OF NORMANDY DAM | DUCK RIVER BASIN | 1982-08-19 | 1000 | 0 | MERCURY, TOTAL (UG/L AS HG) | 0.2
1025 | DUCK R 248.4 AT BRIDGE D/S OF NORMANDY DAM | DUCK RIVER BASIN | 1982-11-03 | 1300 | 0 | NUMBER USED IN SAMPLE ACCOUNTING PROCEDURE | 1543
1025 | DUCK R 248.4 AT BRIDGE D/S OF NORMANDY DAM | DUCK RIVER BASIN | 1982-11-03 | 1300 | 0 | TEMPERATURE, WATER (DEGREES CENTIGRADE) | 14
1025 | DUCK R 248.4 AT BRIDGE D/S OF NORMANDY DAM | DUCK RIVER BASIN | 1982-11-03 | 1300 | 0 | SPECIFIC CONDUCTANCE (UMHOS/CM @ 25C) | 280
1025 | DUCK R 248.4 AT BRIDGE D/S OF NORMANDY DAM | DUCK RIVER BASIN | 1982-11-03 | 1300 | 0 | OXYGEN, DISSOLVED MG/L | 9.5
1025 | DUCK R 248.4 AT BRIDGE D/S OF NORMANDY DAM | DUCK RIVER BASIN | 1982-11-03 | 1300 | 0 | OXYGEN, DISSOLVED, PERCENT OF SATURATION % | 91.3461
1025 | DUCK R 248.4 AT BRIDGE D/S OF NORMANDY DAM | DUCK RIVER BASIN | 1982-11-03 | 1300 | 0 | COD, .025N K2CR2O7 MG/L | 5
1025 | DUCK R 248.4 AT BRIDGE D/S OF NORMANDY DAM | DUCK RIVER BASIN | 1982-11-03 | 1300 | 0 | PH (STANDARD UNITS) | 6.8
1025 | DUCK R 248.4 AT BRIDGE D/S OF NORMANDY DAM | DUCK RIVER BASIN | 1982-11-03 | 1300 | 0 | RESIDUE, TOTAL FILTRABLE (DRIED AT 105C),MG/L | 77
1025 | DUCK R 248.4 AT BRIDGE D/S OF NORMANDY DAM | DUCK RIVER BASIN | 1982-11-03 | 1300 | 0 | RESIDUE, TOTAL NONFILTRABLE (MG/L) | 26
1025 | DUCK R 248.4 AT BRIDGE D/S OF NORMANDY DAM | DUCK RIVER BASIN | 1982-11-03 | 1300 | 0 | NITRITE PLUS NITRATE, TOTAL 1 DET. (MG/L AS N) | 0.75
1025 | DUCK R 248.4 AT BRIDGE D/S OF NORMANDY DAM | DUCK RIVER BASIN | 1982-11-03 | 1300 | 0 | NITROGEN, AMMONIA&ORG., TOTAL 1 DET (MG/L AS N) | 0.43
1025 | DUCK R 248.4 AT BRIDGE D/S OF NORMANDY DAM | DUCK RIVER BASIN | 1982-11-03 | 1300 | 0 | PHOSPHORUS, TOTAL (MG/L AS P) | 0.05
1025 | DUCK R 248.4 AT BRIDGE D/S OF NORMANDY DAM | DUCK RIVER BASIN | 1982-11-03 | 1300 | 0 | ARSENIC, TOTAL (UG/L AS AS) | 1
1025 | DUCK R 248.4 AT BRIDGE D/S OF NORMANDY DAM | DUCK RIVER BASIN | 1982-11-03 | 1300 | 0 | CADMIUM, TOTAL (UG/L AS CD) | 1
1025 | DUCK R 248.4 AT BRIDGE D/S OF NORMANDY DAM | DUCK RIVER BASIN | 1982-11-03 | 1300 | 0 | CHROMIUM, TOTAL (UG/L AS CR) | 4
1025 | DUCK R 248.4 AT BRIDGE D/S OF NORMANDY DAM | DUCK RIVER BASIN | 1982-11-03 | 1300 | 0 | COPPER, TOTAL (UG/L AS CU) | 3
1025 | DUCK R 248.4 AT BRIDGE D/S OF NORMANDY DAM | DUCK RIVER BASIN | 1982-11-03 | 1300 | 0 | LEAD, TOTAL (UG/L AS PB) | 10
1025 | DUCK R 248.4 AT BRIDGE D/S OF NORMANDY DAM | DUCK RIVER BASIN | 1982-11-03 | 1300 | 0 | FECAL COLIFORM,MEMBR FILTER,M-FC BROTH,44.5 C | 20
1025 | DUCK R 248.4 AT BRIDGE D/S OF NORMANDY DAM | DUCK RIVER BASIN | 1982-11-03 | 1300 | 0 | MERCURY, TOTAL (UG/L AS HG) | 0.2
1025 | DUCK R 248.4 AT BRIDGE D/S OF NORMANDY DAM | DUCK RIVER BASIN | 1983-02-22 | 1330 | 0 | NUMBER USED IN SAMPLE ACCOUNTING PROCEDURE | 248
1025 | DUCK R 248.4 AT BRIDGE D/S OF NORMANDY DAM | DUCK RIVER BASIN | 1983-02-22 | 1330 | 0 | TEMPERATURE, WATER (DEGREES CENTIGRADE) | 8
1025 | DUCK R 248.4 AT BRIDGE D/S OF NORMANDY DAM | DUCK RIVER BASIN | 1983-02-22 | 1330 | 0 | OXYGEN, DISSOLVED MG/L | 13
1025 | DUCK R 248.4 AT BRIDGE D/S OF NORMANDY DAM | DUCK RIVER BASIN | 1983-02-22 | 1330 | 0 | OXYGEN, DISSOLVED, PERCENT OF SATURATION % | 109.244
1025 | DUCK R 248.4 AT BRIDGE D/S OF NORMANDY DAM | DUCK RIVER BASIN | 1983-02-22 | 1330 | 0 | COD, .025N K2CR2O7 MG/L | 5
1025 | DUCK R 248.4 AT BRIDGE D/S OF NORMANDY DAM | DUCK RIVER BASIN | 1983-02-22 | 1330 | 0 | PH (STANDARD UNITS) | 6.8
1025 | DUCK R 248.4 AT BRIDGE D/S OF NORMANDY DAM | DUCK RIVER BASIN | 1983-02-22 | 1330 | 0 | RESIDUE, TOTAL (MG/L) | 81
1025 | DUCK R 248.4 AT BRIDGE D/S OF NORMANDY DAM | DUCK RIVER BASIN | 1983-02-22 | 1330 | 0 | RESIDUE, TOTAL FILTRABLE (DRIED AT 105C),MG/L | 80
1025 | DUCK R 248.4 AT BRIDGE D/S OF NORMANDY DAM | DUCK RIVER BASIN | 1983-02-22 | 1330 | 0 | RESIDUE, TOTAL NONFILTRABLE (MG/L) | 1
1025 | DUCK R 248.4 AT BRIDGE D/S OF NORMANDY DAM | DUCK RIVER BASIN | 1983-02-22 | 1330 | 0 | NITROGEN, AMMONIA, TOTAL (MG/L AS N) | 0.02
1025 | DUCK R 248.4 AT BRIDGE D/S OF NORMANDY DAM | DUCK RIVER BASIN | 1983-02-22 | 1330 | 0 | AMMONIA, UNIONZED (MG/L AS N) | 2e-05
1025 | DUCK R 248.4 AT BRIDGE D/S OF NORMANDY DAM | DUCK RIVER BASIN | 1983-02-22 | 1330 | 0 | AMMONIA, UNIONIZED (CALC FR TEMP-PH-NH4) (MG/L) | 2.4318e-05
1025 | DUCK R 248.4 AT BRIDGE D/S OF NORMANDY DAM | DUCK RIVER BASIN | 1983-02-22 | 1330 | 0 | NITRITE PLUS NITRATE, TOTAL 1 DET. (MG/L AS N) | 0.66
1025 | DUCK R 248.4 AT BRIDGE D/S OF NORMANDY DAM | DUCK RIVER BASIN | 1983-02-22 | 1330 | 0 | NITROGEN, AMMONIA&ORG., TOTAL 1 DET (MG/L AS N) | 0.5
1025 | DUCK R 248.4 AT BRIDGE D/S OF NORMANDY DAM | DUCK RIVER BASIN | 1983-02-22 | 1330 | 0 | PHOSPHORUS, TOTAL (MG/L AS P) | 0.97
1025 | DUCK R 248.4 AT BRIDGE D/S OF NORMANDY DAM | DUCK RIVER BASIN | 1983-02-22 | 1330 | 0 | ARSENIC, TOTAL (UG/L AS AS) | 1
1025 | DUCK R 248.4 AT BRIDGE D/S OF NORMANDY DAM | DUCK RIVER BASIN | 1983-02-22 | 1330 | 0 | CADMIUM, TOTAL (UG/L AS CD) | 1
1025 | DUCK R 248.4 AT BRIDGE D/S OF NORMANDY DAM | DUCK RIVER BASIN | 1983-02-22 | 1330 | 0 | CHROMIUM, TOTAL (UG/L AS CR) | 1
1025 | DUCK R 248.4 AT BRIDGE D/S OF NORMANDY DAM | DUCK RIVER BASIN | 1983-02-22 | 1330 | 0 | COPPER, TOTAL (UG/L AS CU) | 11
1025 | DUCK R 248.4 AT BRIDGE D/S OF NORMANDY DAM | DUCK RIVER BASIN | 1983-02-22 | 1330 | 0 | LEAD, TOTAL (UG/L AS PB) | 10
1025 | DUCK R 248.4 AT BRIDGE D/S OF NORMANDY DAM | DUCK RIVER BASIN | 1983-02-22 | 1330 | 0 | FECAL COLIFORM,MEMBR FILTER,M-FC BROTH,44.5 C | 130
1025 | DUCK R 248.4 AT BRIDGE D/S OF NORMANDY DAM | DUCK RIVER BASIN | 1983-02-22 | 1330 | 0 | MERCURY, TOTAL (UG/L AS HG) | 0.2
1025 | DUCK R 248.4 AT BRIDGE D/S OF NORMANDY DAM | DUCK RIVER BASIN | 1983-05-31 | 2500 | 0 | NUMBER USED IN SAMPLE ACCOUNTING PROCEDURE | 837
1025 | DUCK R 248.4 AT BRIDGE D/S OF NORMANDY DAM | DUCK RIVER BASIN | 1983-05-31 | 2500 | 0 | TEMPERATURE, WATER (DEGREES CENTIGRADE) | 16
1025 | DUCK R 248.4 AT BRIDGE D/S OF NORMANDY DAM | DUCK RIVER BASIN | 1983-05-31 | 2500 | 0 | SPECIFIC CONDUCTANCE (UMHOS/CM @ 25C) | 105
1025 | DUCK R 248.4 AT BRIDGE D/S OF NORMANDY DAM | DUCK RIVER BASIN | 1983-05-31 | 2500 | 0 | OXYGEN, DISSOLVED MG/L | 10.4
1025 | DUCK R 248.4 AT BRIDGE D/S OF NORMANDY DAM | DUCK RIVER BASIN | 1983-05-31 | 2500 | 0 | OXYGEN, DISSOLVED, PERCENT OF SATURATION % | 104
1025 | DUCK R 248.4 AT BRIDGE D/S OF NORMANDY DAM | DUCK RIVER BASIN | 1983-05-31 | 2500 | 0 | COD, .025N K2CR2O7 MG/L | 11
1025 | DUCK R 248.4 AT BRIDGE D/S OF NORMANDY DAM | DUCK RIVER BASIN | 1983-05-31 | 2500 | 0 | PH (STANDARD UNITS) | 6.4
1025 | DUCK R 248.4 AT BRIDGE D/S OF NORMANDY DAM | DUCK RIVER BASIN | 1983-05-31 | 2500 | 0 | RESIDUE, TOTAL FILTRABLE (DRIED AT 105C),MG/L | 100
1025 | DUCK R 248.4 AT BRIDGE D/S OF NORMANDY DAM | DUCK RIVER BASIN | 1983-05-31 | 2500 | 0 | RESIDUE, TOTAL NONFILTRABLE (MG/L) | 1
1025 | DUCK R 248.4 AT BRIDGE D/S OF NORMANDY DAM | DUCK RIVER BASIN | 1983-05-31 | 2500 | 0 | NITRITE PLUS NITRATE, TOTAL 1 DET. (MG/L AS N) | 0.51
1025 | DUCK R 248.4 AT BRIDGE D/S OF NORMANDY DAM | DUCK RIVER BASIN | 1983-05-31 | 2500 | 0 | NITROGEN, AMMONIA&ORG., TOTAL 1 DET (MG/L AS N) | 0.6
1025 | DUCK R 248.4 AT BRIDGE D/S OF NORMANDY DAM | DUCK RIVER BASIN | 1983-05-31 | 2500 | 0 | PHOSPHORUS, TOTAL (MG/L AS P) | 0.08
1025 | DUCK R 248.4 AT BRIDGE D/S OF NORMANDY DAM | DUCK RIVER BASIN | 1983-05-31 | 2500 | 0 | ARSENIC, TOTAL (UG/L AS AS) | 1
1025 | DUCK R 248.4 AT BRIDGE D/S OF NORMANDY DAM | DUCK RIVER BASIN | 1983-05-31 | 2500 | 0 | CADMIUM, TOTAL (UG/L AS CD) | 1
1025 | DUCK R 248.4 AT BRIDGE D/S OF NORMANDY DAM | DUCK RIVER BASIN | 1983-05-31 | 2500 | 0 | CHROMIUM, TOTAL (UG/L AS CR) | 1
1025 | DUCK R 248.4 AT BRIDGE D/S OF NORMANDY DAM | DUCK RIVER BASIN | 1983-05-31 | 2500 | 0 | COPPER, TOTAL (UG/L AS CU) | 5
1025 | DUCK R 248.4 AT BRIDGE D/S OF NORMANDY DAM | DUCK RIVER BASIN | 1983-05-31 | 2500 | 0 | LEAD, TOTAL (UG/L AS PB) | 10
1025 | DUCK R 248.4 AT BRIDGE D/S OF NORMANDY DAM | DUCK RIVER BASIN | 1983-05-31 | 2500 | 0 | FECAL COLIFORM,MEMBR FILTER,M-FC BROTH,44.5 C | 53
1025 | DUCK R 248.4 AT BRIDGE D/S OF NORMANDY DAM | DUCK RIVER BASIN | 1983-05-31 | 2500 | 0 | MERCURY, TOTAL (UG/L AS HG) | 0.2
1025 | DUCK R 248.4 AT BRIDGE D/S OF NORMANDY DAM | DUCK RIVER BASIN | 1983-08-24 | 1015 | 0 | NUMBER USED IN SAMPLE ACCOUNTING PROCEDURE | 1287
1025 | DUCK R 248.4 AT BRIDGE D/S OF NORMANDY DAM | DUCK RIVER BASIN | 1983-08-24 | 1015 | 0 | TEMPERATURE, WATER (DEGREES CENTIGRADE) | 16
1025 | DUCK R 248.4 AT BRIDGE D/S OF NORMANDY DAM | DUCK RIVER BASIN | 1983-08-24 | 1015 | 0 | FLOW, STREAM, MEAN DAILY CFS | 0.06
1025 | DUCK R 248.4 AT BRIDGE D/S OF NORMANDY DAM | DUCK RIVER BASIN | 1983-08-24 | 1015 | 0 | BOD, 5 DAY, 20 DEG C MG/L | 6.8
1025 | DUCK R 248.4 AT BRIDGE D/S OF NORMANDY DAM | DUCK RIVER BASIN | 1983-08-24 | 1015 | 0 | COD, .025N K2CR2O7 MG/L | 8
1025 | DUCK R 248.4 AT BRIDGE D/S OF NORMANDY DAM | DUCK RIVER BASIN | 1983-08-24 | 1015 | 0 | PH (STANDARD UNITS) | 6.6
1025 | DUCK R 248.4 AT BRIDGE D/S OF NORMANDY DAM | DUCK RIVER BASIN | 1983-08-24 | 1015 | 0 | RESIDUE, TOTAL (MG/L) | 100
1025 | DUCK R 248.4 AT BRIDGE D/S OF NORMANDY DAM | DUCK RIVER BASIN | 1983-08-24 | 1015 | 0 | RESIDUE, TOTAL NONFILTRABLE (MG/L) | 34
1025 | DUCK R 248.4 AT BRIDGE D/S OF NORMANDY DAM | DUCK RIVER BASIN | 1983-08-24 | 1015 | 0 | NITRITE PLUS NITRATE, TOTAL 1 DET. (MG/L AS N) | 0.1
1025 | DUCK R 248.4 AT BRIDGE D/S OF NORMANDY DAM | DUCK RIVER BASIN | 1983-08-24 | 1015 | 0 | NITROGEN, AMMONIA&ORG., TOTAL 1 DET (MG/L AS N) | 0.9
1025 | DUCK R 248.4 AT BRIDGE D/S OF NORMANDY DAM | DUCK RIVER BASIN | 1983-08-24 | 1015 | 0 | PHOSPHORUS, TOTAL (MG/L AS P) | 0.16
1025 | DUCK R 248.4 AT BRIDGE D/S OF NORMANDY DAM | DUCK RIVER BASIN | 1983-08-24 | 1015 | 0 | ARSENIC, TOTAL (UG/L AS AS) | 4
1025 | DUCK R 248.4 AT BRIDGE D/S OF NORMANDY DAM | DUCK RIVER BASIN | 1983-08-24 | 1015 | 0 | CADMIUM, TOTAL (UG/L AS CD) | 1
1025 | DUCK R 248.4 AT BRIDGE D/S OF NORMANDY DAM | DUCK RIVER BASIN | 1983-08-24 | 1015 | 0 | CHROMIUM, TOTAL (UG/L AS CR) | 3
1025 | DUCK R 248.4 AT BRIDGE D/S OF NORMANDY DAM | DUCK RIVER BASIN | 1983-08-24 | 1015 | 0 | COPPER, TOTAL (UG/L AS CU) | 6
1025 | DUCK R 248.4 AT BRIDGE D/S OF NORMANDY DAM | DUCK RIVER BASIN | 1983-08-24 | 1015 | 0 | LEAD, TOTAL (UG/L AS PB) | 10
1025 | DUCK R 248.4 AT BRIDGE D/S OF NORMANDY DAM | DUCK RIVER BASIN | 1983-08-24 | 1015 | 0 | FECAL COLIFORM,MEMBR FILTER,M-FC BROTH,44.5 C | 50
1025 | DUCK R 248.4 AT BRIDGE D/S OF NORMANDY DAM | DUCK RIVER BASIN | 1983-08-24 | 1015 | 0 | MERCURY, TOTAL (UG/L AS HG) | 0.2
1025 | DUCK R 248.4 AT BRIDGE D/S OF NORMANDY DAM | DUCK RIVER BASIN | 1983-11-22 | 1200 | 0 | NUMBER USED IN SAMPLE ACCOUNTING PROCEDURE | 1689
1025 | DUCK R 248.4 AT BRIDGE D/S OF NORMANDY DAM | DUCK RIVER BASIN | 1983-11-22 | 1200 | 0 | TEMPERATURE, WATER (DEGREES CENTIGRADE) | 15
1025 | DUCK R 248.4 AT BRIDGE D/S OF NORMANDY DAM | DUCK RIVER BASIN | 1983-11-22 | 1200 | 0 | SPECIFIC CONDUCTANCE (UMHOS/CM @ 25C) | 100
1025 | DUCK R 248.4 AT BRIDGE D/S OF NORMANDY DAM | DUCK RIVER BASIN | 1983-11-22 | 1200 | 0 | OXYGEN, DISSOLVED MG/L | 9.5
1025 | DUCK R 248.4 AT BRIDGE D/S OF NORMANDY DAM | DUCK RIVER BASIN | 1983-11-22 | 1200 | 0 | OXYGEN, DISSOLVED, PERCENT OF SATURATION % | 93.1373
1025 | DUCK R 248.4 AT BRIDGE D/S OF NORMANDY DAM | DUCK RIVER BASIN | 1983-11-22 | 1200 | 0 | COD, .025N K2CR2O7 MG/L | 8
1025 | DUCK R 248.4 AT BRIDGE D/S OF NORMANDY DAM | DUCK RIVER BASIN | 1983-11-22 | 1200 | 0 | PH (STANDARD UNITS) | 7.25
1025 | DUCK R 248.4 AT BRIDGE D/S OF NORMANDY DAM | DUCK RIVER BASIN | 1983-11-22 | 1200 | 0 | PH, LAB, STANDARD UNITS SU | 7
1025 | DUCK R 248.4 AT BRIDGE D/S OF NORMANDY DAM | DUCK RIVER BASIN | 1983-11-22 | 1200 | 0 | RESIDUE, TOTAL FILTRABLE (DRIED AT 105C),MG/L | 57
1025 | DUCK R 248.4 AT BRIDGE D/S OF NORMANDY DAM | DUCK RIVER BASIN | 1983-11-22 | 1200 | 0 | RESIDUE, TOTAL NONFILTRABLE (MG/L) | 33
1025 | DUCK R 248.4 AT BRIDGE D/S OF NORMANDY DAM | DUCK RIVER BASIN | 1983-11-22 | 1200 | 0 | NITROGEN, AMMONIA, TOTAL (MG/L AS N) | 0.02
1025 | DUCK R 248.4 AT BRIDGE D/S OF NORMANDY DAM | DUCK RIVER BASIN | 1983-11-22 | 1200 | 0 | AMMONIA, UNIONZED (MG/L AS N) | 9.6648e-05
1025 | DUCK R 248.4 AT BRIDGE D/S OF NORMANDY DAM | DUCK RIVER BASIN | 1983-11-22 | 1200 | 0 | AMMONIA, UNIONIZED (CALC FR TEMP-PH-NH4) (MG/L) | 0.00011751
1025 | DUCK R 248.4 AT BRIDGE D/S OF NORMANDY DAM | DUCK RIVER BASIN | 1983-11-22 | 1200 | 0 | NITRITE PLUS NITRATE, TOTAL 1 DET. (MG/L AS N) | 0.21
1025 | DUCK R 248.4 AT BRIDGE D/S OF NORMANDY DAM | DUCK RIVER BASIN | 1983-11-22 | 1200 | 0 | NITROGEN, AMMONIA&ORG., TOTAL 1 DET (MG/L AS N) | 0.5
1025 | DUCK R 248.4 AT BRIDGE D/S OF NORMANDY DAM | DUCK RIVER BASIN | 1983-11-22 | 1200 | 0 | PHOSPHORUS, TOTAL (MG/L AS P) | 0.04
1025 | DUCK R 248.4 AT BRIDGE D/S OF NORMANDY DAM | DUCK RIVER BASIN | 1983-11-22 | 1200 | 0 | HARDNESS, TOTAL (MG/L AS CACO3) | 50
1025 | DUCK R 248.4 AT BRIDGE D/S OF NORMANDY DAM | DUCK RIVER BASIN | 1983-11-22 | 1200 | 0 | ARSENIC, TOTAL (UG/L AS AS) | 1
1025 | DUCK R 248.4 AT BRIDGE D/S OF NORMANDY DAM | DUCK RIVER BASIN | 1983-11-22 | 1200 | 0 | CADMIUM, TOTAL (UG/L AS CD) | 1
1025 | DUCK R 248.4 AT BRIDGE D/S OF NORMANDY DAM | DUCK RIVER BASIN | 1983-11-22 | 1200 | 0 | CHROMIUM, TOTAL (UG/L AS CR) | 2
1025 | DUCK R 248.4 AT BRIDGE D/S OF NORMANDY DAM | DUCK RIVER BASIN | 1983-11-22 | 1200 | 0 | COPPER, TOTAL (UG/L AS CU) | 27
1025 | DUCK R 248.4 AT BRIDGE D/S OF NORMANDY DAM | DUCK RIVER BASIN | 1983-11-22 | 1200 | 0 | LEAD, TOTAL (UG/L AS PB) | 20
1025 | DUCK R 248.4 AT BRIDGE D/S OF NORMANDY DAM | DUCK RIVER BASIN | 1983-11-22 | 1200 | 0 | NICKEL, TOTAL (UG/L AS NI) | 10
1025 | DUCK R 248.4 AT BRIDGE D/S OF NORMANDY DAM | DUCK RIVER BASIN | 1983-11-22 | 1200 | 0 | ZINC, TOTAL (UG/L AS ZN) | 33
1025 | DUCK R 248.4 AT BRIDGE D/S OF NORMANDY DAM | DUCK RIVER BASIN | 1983-11-22 | 1200 | 0 | FECAL COLIFORM,MEMBR FILTER,M-FC BROTH,44.5 C | 7
1025 | DUCK R 248.4 AT BRIDGE D/S OF NORMANDY DAM | DUCK RIVER BASIN | 1983-11-22 | 1200 | 0 | MERCURY, TOTAL (UG/L AS HG) | 0.21
1025 | DUCK R 248.4 AT BRIDGE D/S OF NORMANDY DAM | DUCK RIVER BASIN | 1984-01-25 | 1044 | 0 | NUMBER USED IN SAMPLE ACCOUNTING PROCEDURE | 73
1025 | DUCK R 248.4 AT BRIDGE D/S OF NORMANDY DAM | DUCK RIVER BASIN | 1984-01-25 | 1044 | 0 | TEMPERATURE, WATER (DEGREES CENTIGRADE) | 4.5
1025 | DUCK R 248.4 AT BRIDGE D/S OF NORMANDY DAM | DUCK RIVER BASIN | 1984-01-25 | 1044 | 0 | SPECIFIC CONDUCTANCE (UMHOS/CM @ 25C) | 50
1025 | DUCK R 248.4 AT BRIDGE D/S OF NORMANDY DAM | DUCK RIVER BASIN | 1984-01-25 | 1044 | 0 | OXYGEN, DISSOLVED MG/L | 9.4
1025 | DUCK R 248.4 AT BRIDGE D/S OF NORMANDY DAM | DUCK RIVER BASIN | 1984-01-25 | 1044 | 0 | OXYGEN, DISSOLVED, PERCENT OF SATURATION % | 71.7557
1025 | DUCK R 248.4 AT BRIDGE D/S OF NORMANDY DAM | DUCK RIVER BASIN | 1984-01-25 | 1044 | 0 | COD, .025N K2CR2O7 MG/L | 9
1025 | DUCK R 248.4 AT BRIDGE D/S OF NORMANDY DAM | DUCK RIVER BASIN | 1984-01-25 | 1044 | 0 | PH, LAB, STANDARD UNITS SU | 6.9
1025 | DUCK R 248.4 AT BRIDGE D/S OF NORMANDY DAM | DUCK RIVER BASIN | 1984-01-25 | 1044 | 0 | RESIDUE, TOTAL FILTRABLE (DRIED AT 105C),MG/L | 63
1025 | DUCK R 248.4 AT BRIDGE D/S OF NORMANDY DAM | DUCK RIVER BASIN | 1984-01-25 | 1044 | 0 | RESIDUE, TOTAL NONFILTRABLE (MG/L) | 6
1025 | DUCK R 248.4 AT BRIDGE D/S OF NORMANDY DAM | DUCK RIVER BASIN | 1984-01-25 | 1044 | 0 | NITROGEN, AMMONIA, TOTAL (MG/L AS N) | 0.02
1025 | DUCK R 248.4 AT BRIDGE D/S OF NORMANDY DAM | DUCK RIVER BASIN | 1984-01-25 | 1044 | 0 | AMMONIA, UNIONZED (MG/L AS N) | 1.8997e-05
1025 | DUCK R 248.4 AT BRIDGE D/S OF NORMANDY DAM | DUCK RIVER BASIN | 1984-01-25 | 1044 | 0 | AMMONIA, UNIONIZED (CALC FR TEMP-PH-NH4) (MG/L) | 2.3098e-05
1025 | DUCK R 248.4 AT BRIDGE D/S OF NORMANDY DAM | DUCK RIVER BASIN | 1984-01-25 | 1044 | 0 | NITRITE PLUS NITRATE, TOTAL 1 DET. (MG/L AS N) | 0.49
1025 | DUCK R 248.4 AT BRIDGE D/S OF NORMANDY DAM | DUCK RIVER BASIN | 1984-01-25 | 1044 | 0 | NITROGEN, AMMONIA&ORG., TOTAL 1 DET (MG/L AS N) | 0.9
1025 | DUCK R 248.4 AT BRIDGE D/S OF NORMANDY DAM | DUCK RIVER BASIN | 1984-01-25 | 1044 | 0 | PHOSPHORUS, TOTAL (MG/L AS P) | 0.05
1025 | DUCK R 248.4 AT BRIDGE D/S OF NORMANDY DAM | DUCK RIVER BASIN | 1984-01-25 | 1044 | 0 | HARDNESS, TOTAL (MG/L AS CACO3) | 53
1025 | DUCK R 248.4 AT BRIDGE D/S OF NORMANDY DAM | DUCK RIVER BASIN | 1984-01-25 | 1044 | 0 | ARSENIC, TOTAL (UG/L AS AS) | 1
1025 | DUCK R 248.4 AT BRIDGE D/S OF NORMANDY DAM | DUCK RIVER BASIN | 1984-01-25 | 1044 | 0 | CADMIUM, TOTAL (UG/L AS CD) | 1
1025 | DUCK R 248.4 AT BRIDGE D/S OF NORMANDY DAM | DUCK RIVER BASIN | 1984-01-25 | 1044 | 0 | CHROMIUM, TOTAL (UG/L AS CR) | 1
1025 | DUCK R 248.4 AT BRIDGE D/S OF NORMANDY DAM | DUCK RIVER BASIN | 1984-01-25 | 1044 | 0 | COPPER, TOTAL (UG/L AS CU) | 5
1025 | DUCK R 248.4 AT BRIDGE D/S OF NORMANDY DAM | DUCK RIVER BASIN | 1984-01-25 | 1044 | 0 | LEAD, TOTAL (UG/L AS PB) | 10
1025 | DUCK R 248.4 AT BRIDGE D/S OF NORMANDY DAM | DUCK RIVER BASIN | 1984-01-25 | 1044 | 0 | NICKEL, TOTAL (UG/L AS NI) | 10
1025 | DUCK R 248.4 AT BRIDGE D/S OF NORMANDY DAM | DUCK RIVER BASIN | 1984-01-25 | 1044 | 0 | ZINC, TOTAL (UG/L AS ZN) | 6
1025 | DUCK R 248.4 AT BRIDGE D/S OF NORMANDY DAM | DUCK RIVER BASIN | 1984-01-25 | 1044 | 0 | FECAL COLIFORM,MEMBR FILTER,M-FC BROTH,44.5 C | 1
1025 | DUCK R 248.4 AT BRIDGE D/S OF NORMANDY DAM | DUCK RIVER BASIN | 1984-01-25 | 1044 | 0 | MERCURY, TOTAL (UG/L AS HG) | 0.2
1025 | DUCK R 248.4 AT BRIDGE D/S OF NORMANDY DAM | DUCK RIVER BASIN | 1984-12-12 | 1233 | 0 | NUMBER USED IN SAMPLE ACCOUNTING PROCEDURE | 1718
1025 | DUCK R 248.4 AT BRIDGE D/S OF NORMANDY DAM | DUCK RIVER BASIN | 1984-12-12 | 1233 | 0 | TEMPERATURE, WATER (DEGREES CENTIGRADE) | 12
1025 | DUCK R 248.4 AT BRIDGE D/S OF NORMANDY DAM | DUCK RIVER BASIN | 1984-12-12 | 1233 | 0 | SPECIFIC CONDUCTANCE (UMHOS/CM @ 25C) | 118
1025 | DUCK R 248.4 AT BRIDGE D/S OF NORMANDY DAM | DUCK RIVER BASIN | 1984-12-12 | 1233 | 0 | OXYGEN, DISSOLVED MG/L | 11.4
1025 | DUCK R 248.4 AT BRIDGE D/S OF NORMANDY DAM | DUCK RIVER BASIN | 1984-12-12 | 1233 | 0 | OXYGEN, DISSOLVED, PERCENT OF SATURATION % | 105.556
1025 | DUCK R 248.4 AT BRIDGE D/S OF NORMANDY DAM | DUCK RIVER BASIN | 1984-12-12 | 1233 | 0 | COD, .025N K2CR2O7 MG/L | 5
1025 | DUCK R 248.4 AT BRIDGE D/S OF NORMANDY DAM | DUCK RIVER BASIN | 1984-12-12 | 1233 | 0 | PH (STANDARD UNITS) | 7.5
1025 | DUCK R 248.4 AT BRIDGE D/S OF NORMANDY DAM | DUCK RIVER BASIN | 1984-12-12 | 1233 | 0 | RESIDUE, TOTAL FILTRABLE (DRIED AT 105C),MG/L | 90
1025 | DUCK R 248.4 AT BRIDGE D/S OF NORMANDY DAM | DUCK RIVER BASIN | 1984-12-12 | 1233 | 0 | RESIDUE, TOTAL NONFILTRABLE (MG/L) | 6
1025 | DUCK R 248.4 AT BRIDGE D/S OF NORMANDY DAM | DUCK RIVER BASIN | 1984-12-12 | 1233 | 0 | NITROGEN, AMMONIA, TOTAL (MG/L AS N) | 0.08
1025 | DUCK R 248.4 AT BRIDGE D/S OF NORMANDY DAM | DUCK RIVER BASIN | 1984-12-12 | 1233 | 0 | AMMONIA, UNIONZED (MG/L AS N) | 0.00054542
1025 | DUCK R 248.4 AT BRIDGE D/S OF NORMANDY DAM | DUCK RIVER BASIN | 1984-12-12 | 1233 | 0 | AMMONIA, UNIONIZED (CALC FR TEMP-PH-NH4) (MG/L) | 0.00066317
1025 | DUCK R 248.4 AT BRIDGE D/S OF NORMANDY DAM | DUCK RIVER BASIN | 1984-12-12 | 1233 | 0 | NITRITE PLUS NITRATE, TOTAL 1 DET. (MG/L AS N) | 0.3
1025 | DUCK R 248.4 AT BRIDGE D/S OF NORMANDY DAM | DUCK RIVER BASIN | 1984-12-12 | 1233 | 0 | NITROGEN, AMMONIA&ORG., TOTAL 1 DET (MG/L AS N) | 2.2
1025 | DUCK R 248.4 AT BRIDGE D/S OF NORMANDY DAM | DUCK RIVER BASIN | 1984-12-12 | 1233 | 0 | PHOSPHORUS, TOTAL (MG/L AS P) | 1.5
1025 | DUCK R 248.4 AT BRIDGE D/S OF NORMANDY DAM | DUCK RIVER BASIN | 1984-12-12 | 1233 | 0 | HARDNESS, TOTAL (MG/L AS CACO3) | 20
1025 | DUCK R 248.4 AT BRIDGE D/S OF NORMANDY DAM | DUCK RIVER BASIN | 1984-12-12 | 1233 | 0 | ARSENIC, TOTAL (UG/L AS AS) | 1
1025 | DUCK R 248.4 AT BRIDGE D/S OF NORMANDY DAM | DUCK RIVER BASIN | 1984-12-12 | 1233 | 0 | CADMIUM, TOTAL (UG/L AS CD) | 1
1025 | DUCK R 248.4 AT BRIDGE D/S OF NORMANDY DAM | DUCK RIVER BASIN | 1984-12-12 | 1233 | 0 | CHROMIUM, TOTAL (UG/L AS CR) | 2
1025 | DUCK R 248.4 AT BRIDGE D/S OF NORMANDY DAM | DUCK RIVER BASIN | 1984-12-12 | 1233 | 0 | COPPER, TOTAL (UG/L AS CU) | 3
1025 | DUCK R 248.4 AT BRIDGE D/S OF NORMANDY DAM | DUCK RIVER BASIN | 1984-12-12 | 1233 | 0 | LEAD, TOTAL (UG/L AS PB) | 10
1025 | DUCK R 248.4 AT BRIDGE D/S OF NORMANDY DAM | DUCK RIVER BASIN | 1984-12-12 | 1233 | 0 | NICKEL, TOTAL (UG/L AS NI) | 10
1025 | DUCK R 248.4 AT BRIDGE D/S OF NORMANDY DAM | DUCK RIVER BASIN | 1984-12-12 | 1233 | 0 | ZINC, TOTAL (UG/L AS ZN) | 9
1025 | DUCK R 248.4 AT BRIDGE D/S OF NORMANDY DAM | DUCK RIVER BASIN | 1984-12-12 | 1233 | 0 | FECAL COLIFORM,MEMBR FILTER,M-FC BROTH,44.5 C | 4
1025 | DUCK R 248.4 AT BRIDGE D/S OF NORMANDY DAM | DUCK RIVER BASIN | 1984-12-12 | 1233 | 0 | MERCURY, TOTAL (UG/L AS HG) | 0.2
1025 | DUCK R 248.4 AT BRIDGE D/S OF NORMANDY DAM | DUCK RIVER BASIN | 1985-03-26 | 1130 | 0 | NUMBER USED IN SAMPLE ACCOUNTING PROCEDURE | 2486
1025 | DUCK R 248.4 AT BRIDGE D/S OF NORMANDY DAM | DUCK RIVER BASIN | 1985-03-26 | 1130 | 0 | SPECIFIC CONDUCTANCE (UMHOS/CM @ 25C) | 109
1025 | DUCK R 248.4 AT BRIDGE D/S OF NORMANDY DAM | DUCK RIVER BASIN | 1985-03-26 | 1130 | 0 | COD, .025N K2CR2O7 MG/L | 5
1025 | DUCK R 248.4 AT BRIDGE D/S OF NORMANDY DAM | DUCK RIVER BASIN | 1985-03-26 | 1130 | 0 | RESIDUE, TOTAL FILTRABLE (DRIED AT 105C),MG/L | 91
1025 | DUCK R 248.4 AT BRIDGE D/S OF NORMANDY DAM | DUCK RIVER BASIN | 1985-03-26 | 1130 | 0 | RESIDUE, TOTAL NONFILTRABLE (MG/L) | 22
1025 | DUCK R 248.4 AT BRIDGE D/S OF NORMANDY DAM | DUCK RIVER BASIN | 1985-03-26 | 1130 | 0 | NITROGEN, AMMONIA, TOTAL (MG/L AS N) | 0.09
1025 | DUCK R 248.4 AT BRIDGE D/S OF NORMANDY DAM | DUCK RIVER BASIN | 1985-03-26 | 1130 | 0 | NITRITE PLUS NITRATE, TOTAL 1 DET. (MG/L AS N) | 0.57
1025 | DUCK R 248.4 AT BRIDGE D/S OF NORMANDY DAM | DUCK RIVER BASIN | 1985-03-26 | 1130 | 0 | NITROGEN, AMMONIA&ORG., TOTAL 1 DET (MG/L AS N) | 0.5
1025 | DUCK R 248.4 AT BRIDGE D/S OF NORMANDY DAM | DUCK RIVER BASIN | 1985-03-26 | 1130 | 0 | PHOSPHORUS, TOTAL (MG/L AS P) | 0.04
1025 | DUCK R 248.4 AT BRIDGE D/S OF NORMANDY DAM | DUCK RIVER BASIN | 1985-03-26 | 1130 | 0 | HARDNESS, TOTAL (MG/L AS CACO3) | 52
1025 | DUCK R 248.4 AT BRIDGE D/S OF NORMANDY DAM | DUCK RIVER BASIN | 1985-03-26 | 1130 | 0 | ARSENIC, TOTAL (UG/L AS AS) | 1
1025 | DUCK R 248.4 AT BRIDGE D/S OF NORMANDY DAM | DUCK RIVER BASIN | 1985-03-26 | 1130 | 0 | CADMIUM, TOTAL (UG/L AS CD) | 10
1025 | DUCK R 248.4 AT BRIDGE D/S OF NORMANDY DAM | DUCK RIVER BASIN | 1985-03-26 | 1130 | 0 | CHROMIUM, TOTAL (UG/L AS CR) | 4
1025 | DUCK R 248.4 AT BRIDGE D/S OF NORMANDY DAM | DUCK RIVER BASIN | 1985-03-26 | 1130 | 0 | COPPER, TOTAL (UG/L AS CU) | 1
1025 | DUCK R 248.4 AT BRIDGE D/S OF NORMANDY DAM | DUCK RIVER BASIN | 1985-03-26 | 1130 | 0 | LEAD, TOTAL (UG/L AS PB) | 10
1025 | DUCK R 248.4 AT BRIDGE D/S OF NORMANDY DAM | DUCK RIVER BASIN | 1985-03-26 | 1130 | 0 | NICKEL, TOTAL (UG/L AS NI) | 5
1025 | DUCK R 248.4 AT BRIDGE D/S OF NORMANDY DAM | DUCK RIVER BASIN | 1985-03-26 | 1130 | 0 | ZINC, TOTAL (UG/L AS ZN) | 9
1025 | DUCK R 248.4 AT BRIDGE D/S OF NORMANDY DAM | DUCK RIVER BASIN | 1985-03-26 | 1130 | 0 | FECAL COLIFORM,MEMBR FILTER,M-FC BROTH,44.5 C | 8
1025 | DUCK R 248.4 AT BRIDGE D/S OF NORMANDY DAM | DUCK RIVER BASIN | 1985-03-26 | 1130 | 0 | MERCURY, TOTAL (UG/L AS HG) | 0.2
1025 | DUCK R 248.4 AT BRIDGE D/S OF NORMANDY DAM | DUCK RIVER BASIN | 1985-08-28 | 1000 | 0 | NUMBER USED IN SAMPLE ACCOUNTING PROCEDURE | 383
1025 | DUCK R 248.4 AT BRIDGE D/S OF NORMANDY DAM | DUCK RIVER BASIN | 1985-08-28 | 1000 | 0 | TEMPERATURE, WATER (DEGREES CENTIGRADE) | 33
1025 | DUCK R 248.4 AT BRIDGE D/S OF NORMANDY DAM | DUCK RIVER BASIN | 1985-08-28 | 1000 | 0 | SPECIFIC CONDUCTANCE (UMHOS/CM @ 25C) | 150
1025 | DUCK R 248.4 AT BRIDGE D/S OF NORMANDY DAM | DUCK RIVER BASIN | 1985-08-28 | 1000 | 0 | OXYGEN, DISSOLVED MG/L | 9.4
1025 | DUCK R 248.4 AT BRIDGE D/S OF NORMANDY DAM | DUCK RIVER BASIN | 1985-08-28 | 1000 | 0 | OXYGEN, DISSOLVED, PERCENT OF SATURATION % | 128.767
1025 | DUCK R 248.4 AT BRIDGE D/S OF NORMANDY DAM | DUCK RIVER BASIN | 1985-08-28 | 1000 | 0 | COD, .025N K2CR2O7 MG/L | 5
1025 | DUCK R 248.4 AT BRIDGE D/S OF NORMANDY DAM | DUCK RIVER BASIN | 1985-08-28 | 1000 | 0 | PH (STANDARD UNITS) | 7.2
1025 | DUCK R 248.4 AT BRIDGE D/S OF NORMANDY DAM | DUCK RIVER BASIN | 1985-08-28 | 1000 | 0 | RESIDUE, TOTAL NONFILTRABLE (MG/L) | 14
1025 | DUCK R 248.4 AT BRIDGE D/S OF NORMANDY DAM | DUCK RIVER BASIN | 1985-08-28 | 1000 | 0 | NITROGEN, AMMONIA, TOTAL (MG/L AS N) | 0.46
1025 | DUCK R 248.4 AT BRIDGE D/S OF NORMANDY DAM | DUCK RIVER BASIN | 1985-08-28 | 1000 | 0 | AMMONIA, UNIONZED (MG/L AS N) | 0.0070664
1025 | DUCK R 248.4 AT BRIDGE D/S OF NORMANDY DAM | DUCK RIVER BASIN | 1985-08-28 | 1000 | 0 | AMMONIA, UNIONIZED (CALC FR TEMP-PH-NH4) (MG/L) | 0.008592
1025 | DUCK R 248.4 AT BRIDGE D/S OF NORMANDY DAM | DUCK RIVER BASIN | 1985-08-28 | 1000 | 0 | NITRITE PLUS NITRATE, TOTAL 1 DET. (MG/L AS N) | 0.13
1025 | DUCK R 248.4 AT BRIDGE D/S OF NORMANDY DAM | DUCK RIVER BASIN | 1985-08-28 | 1000 | 0 | NITROGEN, AMMONIA&ORG., TOTAL 1 DET (MG/L AS N) | 0.78
1025 | DUCK R 248.4 AT BRIDGE D/S OF NORMANDY DAM | DUCK RIVER BASIN | 1985-08-28 | 1000 | 0 | PHOSPHORUS, TOTAL (MG/L AS P) | 0.08
1025 | DUCK R 248.4 AT BRIDGE D/S OF NORMANDY DAM | DUCK RIVER BASIN | 1985-08-28 | 1000 | 0 | ARSENIC, TOTAL (UG/L AS AS) | 4
1025 | DUCK R 248.4 AT BRIDGE D/S OF NORMANDY DAM | DUCK RIVER BASIN | 1985-08-28 | 1000 | 0 | CADMIUM, TOTAL (UG/L AS CD) | 1
1025 | DUCK R 248.4 AT BRIDGE D/S OF NORMANDY DAM | DUCK RIVER BASIN | 1985-08-28 | 1000 | 0 | CHROMIUM, TOTAL (UG/L AS CR) | 5
1025 | DUCK R 248.4 AT BRIDGE D/S OF NORMANDY DAM | DUCK RIVER BASIN | 1985-08-28 | 1000 | 0 | COPPER, TOTAL (UG/L AS CU) | 1
1025 | DUCK R 248.4 AT BRIDGE D/S OF NORMANDY DAM | DUCK RIVER BASIN | 1985-08-28 | 1000 | 0 | LEAD, TOTAL (UG/L AS PB) | 10
1025 | DUCK R 248.4 AT BRIDGE D/S OF NORMANDY DAM | DUCK RIVER BASIN | 1985-08-28 | 1000 | 0 | NICKEL, TOTAL (UG/L AS NI) | 10
1025 | DUCK R 248.4 AT BRIDGE D/S OF NORMANDY DAM | DUCK RIVER BASIN | 1985-08-28 | 1000 | 0 | ZINC, TOTAL (UG/L AS ZN) | 224
1025 | DUCK R 248.4 AT BRIDGE D/S OF NORMANDY DAM | DUCK RIVER BASIN | 1985-08-28 | 1000 | 0 | FECAL COLIFORM,MEMBR FILTER,M-FC BROTH,44.5 C | 55
1025 | DUCK R 248.4 AT BRIDGE D/S OF NORMANDY DAM | DUCK RIVER BASIN | 1985-08-28 | 1000 | 0 | MERCURY, TOTAL (UG/L AS HG) | 0.2
1025 | DUCK R 248.4 AT BRIDGE D/S OF NORMANDY DAM | DUCK RIVER BASIN | 1986-05-29 | 1255 | 0 | NUMBER USED IN SAMPLE ACCOUNTING PROCEDURE | 1851
1025 | DUCK R 248.4 AT BRIDGE D/S OF NORMANDY DAM | DUCK RIVER BASIN | 1986-05-29 | 1255 | 0 | TEMPERATURE, WATER (DEGREES CENTIGRADE) | 16
1025 | DUCK R 248.4 AT BRIDGE D/S OF NORMANDY DAM | DUCK RIVER BASIN | 1986-05-29 | 1255 | 0 | SPECIFIC CONDUCTANCE (UMHOS/CM @ 25C) | 150
1025 | DUCK R 248.4 AT BRIDGE D/S OF NORMANDY DAM | DUCK RIVER BASIN | 1986-05-29 | 1255 | 0 | OXYGEN, DISSOLVED MG/L | 12.2
1025 | DUCK R 248.4 AT BRIDGE D/S OF NORMANDY DAM | DUCK RIVER BASIN | 1986-05-29 | 1255 | 0 | OXYGEN, DISSOLVED, PERCENT OF SATURATION % | 122
1025 | DUCK R 248.4 AT BRIDGE D/S OF NORMANDY DAM | DUCK RIVER BASIN | 1986-05-29 | 1255 | 0 | COD, .025N K2CR2O7 MG/L | 10.1
1025 | DUCK R 248.4 AT BRIDGE D/S OF NORMANDY DAM | DUCK RIVER BASIN | 1986-05-29 | 1255 | 0 | PH (STANDARD UNITS) | 7.5
1025 | DUCK R 248.4 AT BRIDGE D/S OF NORMANDY DAM | DUCK RIVER BASIN | 1986-05-29 | 1255 | 0 | RESIDUE, TOTAL FILTRABLE (DRIED AT 105C),MG/L | 80
1025 | DUCK R 248.4 AT BRIDGE D/S OF NORMANDY DAM | DUCK RIVER BASIN | 1986-05-29 | 1255 | 0 | RESIDUE, TOTAL NONFILTRABLE (MG/L) | 8
1025 | DUCK R 248.4 AT BRIDGE D/S OF NORMANDY DAM | DUCK RIVER BASIN | 1986-05-29 | 1255 | 0 | NITROGEN, AMMONIA, TOTAL (MG/L AS N) | 0.07
1025 | DUCK R 248.4 AT BRIDGE D/S OF NORMANDY DAM | DUCK RIVER BASIN | 1986-05-29 | 1255 | 0 | AMMONIA, UNIONZED (MG/L AS N) | 0.00064579
1025 | DUCK R 248.4 AT BRIDGE D/S OF NORMANDY DAM | DUCK RIVER BASIN | 1986-05-29 | 1255 | 0 | AMMONIA, UNIONIZED (CALC FR TEMP-PH-NH4) (MG/L) | 0.00078521
1025 | DUCK R 248.4 AT BRIDGE D/S OF NORMANDY DAM | DUCK RIVER BASIN | 1986-05-29 | 1255 | 0 | NITRITE PLUS NITRATE, TOTAL 1 DET. (MG/L AS N) | 0.25
1025 | DUCK R 248.4 AT BRIDGE D/S OF NORMANDY DAM | DUCK RIVER BASIN | 1986-05-29 | 1255 | 0 | NITROGEN, AMMONIA&ORG., TOTAL 1 DET (MG/L AS N) | 0.7
1025 | DUCK R 248.4 AT BRIDGE D/S OF NORMANDY DAM | DUCK RIVER BASIN | 1986-05-29 | 1255 | 0 | PHOSPHORUS, TOTAL (MG/L AS P) | 0.05
1025 | DUCK R 248.4 AT BRIDGE D/S OF NORMANDY DAM | DUCK RIVER BASIN | 1986-05-29 | 1255 | 0 | HARDNESS, TOTAL (MG/L AS CACO3) | 63
1025 | DUCK R 248.4 AT BRIDGE D/S OF NORMANDY DAM | DUCK RIVER BASIN | 1986-05-29 | 1255 | 0 | ARSENIC, TOTAL (UG/L AS AS) | 10
1025 | DUCK R 248.4 AT BRIDGE D/S OF NORMANDY DAM | DUCK RIVER BASIN | 1986-05-29 | 1255 | 0 | CADMIUM, TOTAL (UG/L AS CD) | 1
1025 | DUCK R 248.4 AT BRIDGE D/S OF NORMANDY DAM | DUCK RIVER BASIN | 1986-05-29 | 1255 | 0 | CHROMIUM, TOTAL (UG/L AS CR) | 5
1025 | DUCK R 248.4 AT BRIDGE D/S OF NORMANDY DAM | DUCK RIVER BASIN | 1986-05-29 | 1255 | 0 | COPPER, TOTAL (UG/L AS CU) | 1
1025 | DUCK R 248.4 AT BRIDGE D/S OF NORMANDY DAM | DUCK RIVER BASIN | 1986-05-29 | 1255 | 0 | LEAD, TOTAL (UG/L AS PB) | 10
1025 | DUCK R 248.4 AT BRIDGE D/S OF NORMANDY DAM | DUCK RIVER BASIN | 1986-05-29 | 1255 | 0 | NICKEL, TOTAL (UG/L AS NI) | 10
1025 | DUCK R 248.4 AT BRIDGE D/S OF NORMANDY DAM | DUCK RIVER BASIN | 1986-05-29 | 1255 | 0 | ZINC, TOTAL (UG/L AS ZN) | 1
1025 | DUCK R 248.4 AT BRIDGE D/S OF NORMANDY DAM | DUCK RIVER BASIN | 1986-05-29 | 1255 | 0 | FECAL COLIFORM,MEMBR FILTER,M-FC BROTH,44.5 C | 25
1025 | DUCK R 248.4 AT BRIDGE D/S OF NORMANDY DAM | DUCK RIVER BASIN | 1986-05-29 | 1255 | 0 | MERCURY, TOTAL (UG/L AS HG) | 0.2
1025 | DUCK R 248.4 AT BRIDGE D/S OF NORMANDY DAM | DUCK RIVER BASIN | 1986-10-02 | 1200 | 0 | NUMBER USED IN SAMPLE ACCOUNTING PROCEDURE | 367
1025 | DUCK R 248.4 AT BRIDGE D/S OF NORMANDY DAM | DUCK RIVER BASIN | 1986-10-02 | 1200 | 0 | TEMPERATURE, WATER (DEGREES CENTIGRADE) | 11.5
1025 | DUCK R 248.4 AT BRIDGE D/S OF NORMANDY DAM | DUCK RIVER BASIN | 1986-10-02 | 1200 | 0 | SPECIFIC CONDUCTANCE (UMHOS/CM @ 25C) | 145
1025 | DUCK R 248.4 AT BRIDGE D/S OF NORMANDY DAM | DUCK RIVER BASIN | 1986-10-02 | 1200 | 0 | OXYGEN, DISSOLVED MG/L | 13
1025 | DUCK R 248.4 AT BRIDGE D/S OF NORMANDY DAM | DUCK RIVER BASIN | 1986-10-02 | 1200 | 0 | OXYGEN, DISSOLVED, PERCENT OF SATURATION % | 117.117
1025 | DUCK R 248.4 AT BRIDGE D/S OF NORMANDY DAM | DUCK RIVER BASIN | 1986-10-02 | 1200 | 0 | COD, .025N K2CR2O7 MG/L | 16.6
1025 | DUCK R 248.4 AT BRIDGE D/S OF NORMANDY DAM | DUCK RIVER BASIN | 1986-10-02 | 1200 | 0 | PH (STANDARD UNITS) | 7.2
1025 | DUCK R 248.4 AT BRIDGE D/S OF NORMANDY DAM | DUCK RIVER BASIN | 1986-10-02 | 1200 | 0 | RESIDUE, TOTAL NONFILTRABLE (MG/L) | 10
1025 | DUCK R 248.4 AT BRIDGE D/S OF NORMANDY DAM | DUCK RIVER BASIN | 1986-10-02 | 1200 | 0 | NITROGEN, AMMONIA, TOTAL (MG/L AS N) | 0.5
1025 | DUCK R 248.4 AT BRIDGE D/S OF NORMANDY DAM | DUCK RIVER BASIN | 1986-10-02 | 1200 | 0 | AMMONIA, UNIONZED (MG/L AS N) | 0.0016494
1025 | DUCK R 248.4 AT BRIDGE D/S OF NORMANDY DAM | DUCK RIVER BASIN | 1986-10-02 | 1200 | 0 | AMMONIA, UNIONIZED (CALC FR TEMP-PH-NH4) (MG/L) | 0.0020055
1025 | DUCK R 248.4 AT BRIDGE D/S OF NORMANDY DAM | DUCK RIVER BASIN | 1986-10-02 | 1200 | 0 | NITRITE PLUS NITRATE, TOTAL 1 DET. (MG/L AS N) | 0.06
1025 | DUCK R 248.4 AT BRIDGE D/S OF NORMANDY DAM | DUCK RIVER BASIN | 1986-10-02 | 1200 | 0 | NITROGEN, AMMONIA&ORG., TOTAL 1 DET (MG/L AS N) | 0.86
1025 | DUCK R 248.4 AT BRIDGE D/S OF NORMANDY DAM | DUCK RIVER BASIN | 1986-10-02 | 1200 | 0 | PHOSPHORUS, TOTAL (MG/L AS P) | 0.11
1025 | DUCK R 248.4 AT BRIDGE D/S OF NORMANDY DAM | DUCK RIVER BASIN | 1986-10-02 | 1200 | 0 | ARSENIC, TOTAL (UG/L AS AS) | 1
1025 | DUCK R 248.4 AT BRIDGE D/S OF NORMANDY DAM | DUCK RIVER BASIN | 1986-10-02 | 1200 | 0 | CADMIUM, TOTAL (UG/L AS CD) | 1
1025 | DUCK R 248.4 AT BRIDGE D/S OF NORMANDY DAM | DUCK RIVER BASIN | 1986-10-02 | 1200 | 0 | CHROMIUM, TOTAL (UG/L AS CR) | 2
1025 | DUCK R 248.4 AT BRIDGE D/S OF NORMANDY DAM | DUCK RIVER BASIN | 1986-10-02 | 1200 | 0 | COPPER, TOTAL (UG/L AS CU) | 1
1025 | DUCK R 248.4 AT BRIDGE D/S OF NORMANDY DAM | DUCK RIVER BASIN | 1986-10-02 | 1200 | 0 | LEAD, TOTAL (UG/L AS PB) | 10
1025 | DUCK R 248.4 AT BRIDGE D/S OF NORMANDY DAM | DUCK RIVER BASIN | 1986-10-02 | 1200 | 0 | NICKEL, TOTAL (UG/L AS NI) | 10
1025 | DUCK R 248.4 AT BRIDGE D/S OF NORMANDY DAM | DUCK RIVER BASIN | 1986-10-02 | 1200 | 0 | ZINC, TOTAL (UG/L AS ZN) | 5
1025 | DUCK R 248.4 AT BRIDGE D/S OF NORMANDY DAM | DUCK RIVER BASIN | 1986-10-02 | 1200 | 0 | FECAL COLIFORM,MEMBR FILTER,M-FC BROTH,44.5 C | 2.1
1025 | DUCK R 248.4 AT BRIDGE D/S OF NORMANDY DAM | DUCK RIVER BASIN | 1986-10-02 | 1200 | 0 | MERCURY, TOTAL (UG/L AS HG) | 0.2
1025 | DUCK R 248.4 AT BRIDGE D/S OF NORMANDY DAM | DUCK RIVER BASIN | 1987-04-28 | 930 | 0 | NUMBER USED IN SAMPLE ACCOUNTING PROCEDURE | 1327
1025 | DUCK R 248.4 AT BRIDGE D/S OF NORMANDY DAM | DUCK RIVER BASIN | 1987-04-28 | 930 | 0 | TEMPERATURE, WATER (DEGREES CENTIGRADE) | 13
1025 | DUCK R 248.4 AT BRIDGE D/S OF NORMANDY DAM | DUCK RIVER BASIN | 1987-04-28 | 930 | 0 | SPECIFIC CONDUCTANCE (UMHOS/CM @ 25C) | 130
1025 | DUCK R 248.4 AT BRIDGE D/S OF NORMANDY DAM | DUCK RIVER BASIN | 1987-04-28 | 930 | 0 | OXYGEN, DISSOLVED MG/L | 8.8
1025 | DUCK R 248.4 AT BRIDGE D/S OF NORMANDY DAM | DUCK RIVER BASIN | 1987-04-28 | 930 | 0 | OXYGEN, DISSOLVED, PERCENT OF SATURATION % | 83.0188
1025 | DUCK R 248.4 AT BRIDGE D/S OF NORMANDY DAM | DUCK RIVER BASIN | 1987-04-28 | 930 | 0 | COD, .025N K2CR2O7 MG/L | 5
1025 | DUCK R 248.4 AT BRIDGE D/S OF NORMANDY DAM | DUCK RIVER BASIN | 1987-04-28 | 930 | 0 | PH (STANDARD UNITS) | 7.4
1025 | DUCK R 248.4 AT BRIDGE D/S OF NORMANDY DAM | DUCK RIVER BASIN | 1987-04-28 | 930 | 0 | RESIDUE, TOTAL FILTRABLE (DRIED AT 105C),MG/L | 106
1025 | DUCK R 248.4 AT BRIDGE D/S OF NORMANDY DAM | DUCK RIVER BASIN | 1987-04-28 | 930 | 0 | RESIDUE, TOTAL NONFILTRABLE (MG/L) | 1
1025 | DUCK R 248.4 AT BRIDGE D/S OF NORMANDY DAM | DUCK RIVER BASIN | 1987-04-28 | 930 | 0 | NITROGEN, AMMONIA, TOTAL (MG/L AS N) | 0.05
1025 | DUCK R 248.4 AT BRIDGE D/S OF NORMANDY DAM | DUCK RIVER BASIN | 1987-04-28 | 930 | 0 | AMMONIA, UNIONZED (MG/L AS N) | 0.00029274
1025 | DUCK R 248.4 AT BRIDGE D/S OF NORMANDY DAM | DUCK RIVER BASIN | 1987-04-28 | 930 | 0 | AMMONIA, UNIONIZED (CALC FR TEMP-PH-NH4) (MG/L) | 0.00035594
1025 | DUCK R 248.4 AT BRIDGE D/S OF NORMANDY DAM | DUCK RIVER BASIN | 1987-04-28 | 930 | 0 | NITRITE PLUS NITRATE, TOTAL 1 DET. (MG/L AS N) | 0.47
1025 | DUCK R 248.4 AT BRIDGE D/S OF NORMANDY DAM | DUCK RIVER BASIN | 1987-04-28 | 930 | 0 | NITROGEN, AMMONIA&ORG., TOTAL 1 DET (MG/L AS N) | 0.37
1025 | DUCK R 248.4 AT BRIDGE D/S OF NORMANDY DAM | DUCK RIVER BASIN | 1987-04-28 | 930 | 0 | PHOSPHORUS, TOTAL (MG/L AS P) | 0.04
1025 | DUCK R 248.4 AT BRIDGE D/S OF NORMANDY DAM | DUCK RIVER BASIN | 1987-04-28 | 930 | 0 | HARDNESS, TOTAL (MG/L AS CACO3) | 93
1025 | DUCK R 248.4 AT BRIDGE D/S OF NORMANDY DAM | DUCK RIVER BASIN | 1987-04-28 | 930 | 0 | ARSENIC, TOTAL (UG/L AS AS) | 1
1025 | DUCK R 248.4 AT BRIDGE D/S OF NORMANDY DAM | DUCK RIVER BASIN | 1987-04-28 | 930 | 0 | CADMIUM, TOTAL (UG/L AS CD) | 1
1025 | DUCK R 248.4 AT BRIDGE D/S OF NORMANDY DAM | DUCK RIVER BASIN | 1987-04-28 | 930 | 0 | CHROMIUM, TOTAL (UG/L AS CR) | 1
1025 | DUCK R 248.4 AT BRIDGE D/S OF NORMANDY DAM | DUCK RIVER BASIN | 1987-04-28 | 930 | 0 | COPPER, TOTAL (UG/L AS CU) | 40
1025 | DUCK R 248.4 AT BRIDGE D/S OF NORMANDY DAM | DUCK RIVER BASIN | 1987-04-28 | 930 | 0 | LEAD, TOTAL (UG/L AS PB) | 10
1025 | DUCK R 248.4 AT BRIDGE D/S OF NORMANDY DAM | DUCK RIVER BASIN | 1987-04-28 | 930 | 0 | NICKEL, TOTAL (UG/L AS NI) | 10
1025 | DUCK R 248.4 AT BRIDGE D/S OF NORMANDY DAM | DUCK RIVER BASIN | 1987-04-28 | 930 | 0 | ZINC, TOTAL (UG/L AS ZN) | 45
1025 | DUCK R 248.4 AT BRIDGE D/S OF NORMANDY DAM | DUCK RIVER BASIN | 1987-04-28 | 930 | 0 | FECAL COLIFORM,MEMBR FILTER,M-FC BROTH,44.5 C | 17
1025 | DUCK R 248.4 AT BRIDGE D/S OF NORMANDY DAM | DUCK RIVER BASIN | 1987-04-28 | 930 | 0 | MERCURY, TOTAL (UG/L AS HG) | 0.2
1025 | DUCK R 248.4 AT BRIDGE D/S OF NORMANDY DAM | DUCK RIVER BASIN | 1987-12-02 | 1000 | 0 | TEMPERATURE, WATER (DEGREES CENTIGRADE) | 10
1025 | DUCK R 248.4 AT BRIDGE D/S OF NORMANDY DAM | DUCK RIVER BASIN | 1987-12-02 | 1000 | 0 | SPECIFIC CONDUCTANCE (UMHOS/CM @ 25C) | 110
1025 | DUCK R 248.4 AT BRIDGE D/S OF NORMANDY DAM | DUCK RIVER BASIN | 1987-12-02 | 1000 | 0 | OXYGEN, DISSOLVED MG/L | 8.6
1025 | DUCK R 248.4 AT BRIDGE D/S OF NORMANDY DAM | DUCK RIVER BASIN | 1987-12-02 | 1000 | 0 | OXYGEN, DISSOLVED, PERCENT OF SATURATION % | 76.1062
1025 | DUCK R 248.4 AT BRIDGE D/S OF NORMANDY DAM | DUCK RIVER BASIN | 1987-12-02 | 1000 | 0 | COD, .025N K2CR2O7 MG/L | 20.8
1025 | DUCK R 248.4 AT BRIDGE D/S OF NORMANDY DAM | DUCK RIVER BASIN | 1987-12-02 | 1000 | 0 | PH (STANDARD UNITS) | 6.7
1025 | DUCK R 248.4 AT BRIDGE D/S OF NORMANDY DAM | DUCK RIVER BASIN | 1987-12-02 | 1000 | 0 | RESIDUE, TOTAL FILTRABLE (DRIED AT 105C),MG/L | 77
1025 | DUCK R 248.4 AT BRIDGE D/S OF NORMANDY DAM | DUCK RIVER BASIN | 1987-12-02 | 1000 | 0 | RESIDUE, TOTAL NONFILTRABLE (MG/L) | 10
1025 | DUCK R 248.4 AT BRIDGE D/S OF NORMANDY DAM | DUCK RIVER BASIN | 1987-12-02 | 1000 | 0 | NITROGEN, AMMONIA, TOTAL (MG/L AS N) | 0.1
1025 | DUCK R 248.4 AT BRIDGE D/S OF NORMANDY DAM | DUCK RIVER BASIN | 1987-12-02 | 1000 | 0 | AMMONIA, UNIONZED (MG/L AS N) | 9.3026e-05
1025 | DUCK R 248.4 AT BRIDGE D/S OF NORMANDY DAM | DUCK RIVER BASIN | 1987-12-02 | 1000 | 0 | AMMONIA, UNIONIZED (CALC FR TEMP-PH-NH4) (MG/L) | 0.00011311
1025 | DUCK R 248.4 AT BRIDGE D/S OF NORMANDY DAM | DUCK RIVER BASIN | 1987-12-02 | 1000 | 0 | NITRITE PLUS NITRATE, TOTAL 1 DET. (MG/L AS N) | 0.03
1025 | DUCK R 248.4 AT BRIDGE D/S OF NORMANDY DAM | DUCK RIVER BASIN | 1987-12-02 | 1000 | 0 | NITROGEN, AMMONIA&ORG., TOTAL 1 DET (MG/L AS N) | 0.18
1025 | DUCK R 248.4 AT BRIDGE D/S OF NORMANDY DAM | DUCK RIVER BASIN | 1987-12-02 | 1000 | 0 | PHOSPHORUS, TOTAL (MG/L AS P) | 0.13
1025 | DUCK R 248.4 AT BRIDGE D/S OF NORMANDY DAM | DUCK RIVER BASIN | 1987-12-02 | 1000 | 0 | HARDNESS, TOTAL (MG/L AS CACO3) | 60
1025 | DUCK R 248.4 AT BRIDGE D/S OF NORMANDY DAM | DUCK RIVER BASIN | 1987-12-02 | 1000 | 0 | ARSENIC, TOTAL (UG/L AS AS) | 1
1025 | DUCK R 248.4 AT BRIDGE D/S OF NORMANDY DAM | DUCK RIVER BASIN | 1987-12-02 | 1000 | 0 | CADMIUM, TOTAL (UG/L AS CD) | 1
1025 | DUCK R 248.4 AT BRIDGE D/S OF NORMANDY DAM | DUCK RIVER BASIN | 1987-12-02 | 1000 | 0 | CHROMIUM, TOTAL (UG/L AS CR) | 1
1025 | DUCK R 248.4 AT BRIDGE D/S OF NORMANDY DAM | DUCK RIVER BASIN | 1987-12-02 | 1000 | 0 | COPPER, TOTAL (UG/L AS CU) | 2
1025 | DUCK R 248.4 AT BRIDGE D/S OF NORMANDY DAM | DUCK RIVER BASIN | 1987-12-02 | 1000 | 0 | LEAD, TOTAL (UG/L AS PB) | 10
1025 | DUCK R 248.4 AT BRIDGE D/S OF NORMANDY DAM | DUCK RIVER BASIN | 1987-12-02 | 1000 | 0 | NICKEL, TOTAL (UG/L AS NI) | 10
1025 | DUCK R 248.4 AT BRIDGE D/S OF NORMANDY DAM | DUCK RIVER BASIN | 1987-12-02 | 1000 | 0 | ZINC, TOTAL (UG/L AS ZN) | 1.3
1025 | DUCK R 248.4 AT BRIDGE D/S OF NORMANDY DAM | DUCK RIVER BASIN | 1987-12-02 | 1000 | 0 | FECAL COLIFORM,MEMBR FILTER,M-FC BROTH,44.5 C | 1
1025 | DUCK R 248.4 AT BRIDGE D/S OF NORMANDY DAM | DUCK RIVER BASIN | 1987-12-02 | 1000 | 0 | MERCURY, TOTAL (UG/L AS HG) | 0.2
1025 | DUCK R 248.4 AT BRIDGE D/S OF NORMANDY DAM | DUCK RIVER BASIN | 1989-03-16 | 1300 | 0 | NUMBER USED IN SAMPLE ACCOUNTING PROCEDURE | 1109
1025 | DUCK R 248.4 AT BRIDGE D/S OF NORMANDY DAM | DUCK RIVER BASIN | 1989-03-16 | 1300 | 0 | TEMPERATURE, WATER (DEGREES CENTIGRADE) | 10
1025 | DUCK R 248.4 AT BRIDGE D/S OF NORMANDY DAM | DUCK RIVER BASIN | 1989-03-16 | 1300 | 0 | SPECIFIC CONDUCTANCE (UMHOS/CM @ 25C) | 60
1025 | DUCK R 248.4 AT BRIDGE D/S OF NORMANDY DAM | DUCK RIVER BASIN | 1989-03-16 | 1300 | 0 | OXYGEN, DISSOLVED MG/L | 12
1025 | DUCK R 248.4 AT BRIDGE D/S OF NORMANDY DAM | DUCK RIVER BASIN | 1989-03-16 | 1300 | 0 | OXYGEN, DISSOLVED, PERCENT OF SATURATION % | 106.195
1025 | DUCK R 248.4 AT BRIDGE D/S OF NORMANDY DAM | DUCK RIVER BASIN | 1989-03-16 | 1300 | 0 | COD, .025N K2CR2O7 MG/L | 5.81
1025 | DUCK R 248.4 AT BRIDGE D/S OF NORMANDY DAM | DUCK RIVER BASIN | 1989-03-16 | 1300 | 0 | PH (STANDARD UNITS) | 7.6
1025 | DUCK R 248.4 AT BRIDGE D/S OF NORMANDY DAM | DUCK RIVER BASIN | 1989-03-16 | 1300 | 0 | RESIDUE, TOTAL FILTRABLE (DRIED AT 105C),MG/L | 67
1025 | DUCK R 248.4 AT BRIDGE D/S OF NORMANDY DAM | DUCK RIVER BASIN | 1989-03-16 | 1300 | 0 | RESIDUE, TOTAL NONFILTRABLE (MG/L) | 6
1025 | DUCK R 248.4 AT BRIDGE D/S OF NORMANDY DAM | DUCK RIVER BASIN | 1989-03-16 | 1300 | 0 | NITROGEN, AMMONIA, TOTAL (MG/L AS N) | 0.02
1025 | DUCK R 248.4 AT BRIDGE D/S OF NORMANDY DAM | DUCK RIVER BASIN | 1989-03-16 | 1300 | 0 | AMMONIA, UNIONZED (MG/L AS N) | 0.00014684
1025 | DUCK R 248.4 AT BRIDGE D/S OF NORMANDY DAM | DUCK RIVER BASIN | 1989-03-16 | 1300 | 0 | AMMONIA, UNIONIZED (CALC FR TEMP-PH-NH4) (MG/L) | 0.00017854
1025 | DUCK R 248.4 AT BRIDGE D/S OF NORMANDY DAM | DUCK RIVER BASIN | 1989-03-16 | 1300 | 0 | NITRITE PLUS NITRATE, TOTAL 1 DET. (MG/L AS N) | 0.32
1025 | DUCK R 248.4 AT BRIDGE D/S OF NORMANDY DAM | DUCK RIVER BASIN | 1989-03-16 | 1300 | 0 | NITROGEN, AMMONIA&ORG., TOTAL 1 DET (MG/L AS N) | 0.2
1025 | DUCK R 248.4 AT BRIDGE D/S OF NORMANDY DAM | DUCK RIVER BASIN | 1989-03-16 | 1300 | 0 | PHOSPHORUS, TOTAL (MG/L AS P) | 0.04
1025 | DUCK R 248.4 AT BRIDGE D/S OF NORMANDY DAM | DUCK RIVER BASIN | 1989-03-16 | 1300 | 0 | HARDNESS, TOTAL (MG/L AS CACO3) | 42
1025 | DUCK R 248.4 AT BRIDGE D/S OF NORMANDY DAM | DUCK RIVER BASIN | 1989-03-16 | 1300 | 0 | ARSENIC, TOTAL (UG/L AS AS) | 1
1025 | DUCK R 248.4 AT BRIDGE D/S OF NORMANDY DAM | DUCK RIVER BASIN | 1989-03-16 | 1300 | 0 | CADMIUM, TOTAL (UG/L AS CD) | 1
1025 | DUCK R 248.4 AT BRIDGE D/S OF NORMANDY DAM | DUCK RIVER BASIN | 1989-03-16 | 1300 | 0 | CHROMIUM, TOTAL (UG/L AS CR) | 3
1025 | DUCK R 248.4 AT BRIDGE D/S OF NORMANDY DAM | DUCK RIVER BASIN | 1989-03-16 | 1300 | 0 | COPPER, TOTAL (UG/L AS CU) | 1
1025 | DUCK R 248.4 AT BRIDGE D/S OF NORMANDY DAM | DUCK RIVER BASIN | 1989-03-16 | 1300 | 0 | LEAD, TOTAL (UG/L AS PB) | 10
1025 | DUCK R 248.4 AT BRIDGE D/S OF NORMANDY DAM | DUCK RIVER BASIN | 1989-03-16 | 1300 | 0 | NICKEL, TOTAL (UG/L AS NI) | 10
1025 | DUCK R 248.4 AT BRIDGE D/S OF NORMANDY DAM | DUCK RIVER BASIN | 1989-03-16 | 1300 | 0 | ZINC, TOTAL (UG/L AS ZN) | 1
1025 | DUCK R 248.4 AT BRIDGE D/S OF NORMANDY DAM | DUCK RIVER BASIN | 1989-03-16 | 1300 | 0 | FECAL COLIFORM,MEMBR FILTER,M-FC BROTH,44.5 C | 6
1025 | DUCK R 248.4 AT BRIDGE D/S OF NORMANDY DAM | DUCK RIVER BASIN | 1989-03-16 | 1300 | 0 | MERCURY, TOTAL (UG/L AS HG) | 0.2
1025 | DUCK R 248.4 AT BRIDGE D/S OF NORMANDY DAM | DUCK RIVER BASIN | 1989-06-07 | 945 | 0 | NUMBER USED IN SAMPLE ACCOUNTING PROCEDURE | 1383
1025 | DUCK R 248.4 AT BRIDGE D/S OF NORMANDY DAM | DUCK RIVER BASIN | 1989-06-07 | 945 | 0 | TEMPERATURE, WATER (DEGREES CENTIGRADE) | 17
1025 | DUCK R 248.4 AT BRIDGE D/S OF NORMANDY DAM | DUCK RIVER BASIN | 1989-06-07 | 945 | 0 | SPECIFIC CONDUCTANCE (UMHOS/CM @ 25C) | 145
1025 | DUCK R 248.4 AT BRIDGE D/S OF NORMANDY DAM | DUCK RIVER BASIN | 1989-06-07 | 945 | 0 | OXYGEN, DISSOLVED MG/L | 8.8
1025 | DUCK R 248.4 AT BRIDGE D/S OF NORMANDY DAM | DUCK RIVER BASIN | 1989-06-07 | 945 | 0 | OXYGEN, DISSOLVED, PERCENT OF SATURATION % | 90.7216
1025 | DUCK R 248.4 AT BRIDGE D/S OF NORMANDY DAM | DUCK RIVER BASIN | 1989-06-07 | 945 | 0 | COD, .025N K2CR2O7 MG/L | 9.5
1025 | DUCK R 248.4 AT BRIDGE D/S OF NORMANDY DAM | DUCK RIVER BASIN | 1989-06-07 | 945 | 0 | PH (STANDARD UNITS) | 7.4
1025 | DUCK R 248.4 AT BRIDGE D/S OF NORMANDY DAM | DUCK RIVER BASIN | 1989-06-07 | 945 | 0 | RESIDUE, TOTAL FILTRABLE (DRIED AT 105C),MG/L | 58
1025 | DUCK R 248.4 AT BRIDGE D/S OF NORMANDY DAM | DUCK RIVER BASIN | 1989-06-07 | 945 | 0 | RESIDUE, TOTAL NONFILTRABLE (MG/L) | 1
1025 | DUCK R 248.4 AT BRIDGE D/S OF NORMANDY DAM | DUCK RIVER BASIN | 1989-06-07 | 945 | 0 | NITROGEN, AMMONIA, TOTAL (MG/L AS N) | 0.02
1025 | DUCK R 248.4 AT BRIDGE D/S OF NORMANDY DAM | DUCK RIVER BASIN | 1989-06-07 | 945 | 0 | AMMONIA, UNIONZED (MG/L AS N) | 0.00015817
1025 | DUCK R 248.4 AT BRIDGE D/S OF NORMANDY DAM | DUCK RIVER BASIN | 1989-06-07 | 945 | 0 | AMMONIA, UNIONIZED (CALC FR TEMP-PH-NH4) (MG/L) | 0.00019232
1025 | DUCK R 248.4 AT BRIDGE D/S OF NORMANDY DAM | DUCK RIVER BASIN | 1989-06-07 | 945 | 0 | NITRITE PLUS NITRATE, TOTAL 1 DET. (MG/L AS N) | 0.26
1025 | DUCK R 248.4 AT BRIDGE D/S OF NORMANDY DAM | DUCK RIVER BASIN | 1989-06-07 | 945 | 0 | NITROGEN, AMMONIA&ORG., TOTAL 1 DET (MG/L AS N) | 0.35
1025 | DUCK R 248.4 AT BRIDGE D/S OF NORMANDY DAM | DUCK RIVER BASIN | 1989-06-07 | 945 | 0 | PHOSPHORUS, TOTAL (MG/L AS P) | 0.04
1025 | DUCK R 248.4 AT BRIDGE D/S OF NORMANDY DAM | DUCK RIVER BASIN | 1989-06-07 | 945 | 0 | HARDNESS, TOTAL (MG/L AS CACO3) | 43.3
1025 | DUCK R 248.4 AT BRIDGE D/S OF NORMANDY DAM | DUCK RIVER BASIN | 1989-06-07 | 945 | 0 | ARSENIC, TOTAL (UG/L AS AS) | 1
1025 | DUCK R 248.4 AT BRIDGE D/S OF NORMANDY DAM | DUCK RIVER BASIN | 1989-06-07 | 945 | 0 | CADMIUM, TOTAL (UG/L AS CD) | 1
1025 | DUCK R 248.4 AT BRIDGE D/S OF NORMANDY DAM | DUCK RIVER BASIN | 1989-06-07 | 945 | 0 | CHROMIUM, TOTAL (UG/L AS CR) | 1
1025 | DUCK R 248.4 AT BRIDGE D/S OF NORMANDY DAM | DUCK RIVER BASIN | 1989-06-07 | 945 | 0 | COPPER, TOTAL (UG/L AS CU) | 12
1025 | DUCK R 248.4 AT BRIDGE D/S OF NORMANDY DAM | DUCK RIVER BASIN | 1989-06-07 | 945 | 0 | LEAD, TOTAL (UG/L AS PB) | 10
1025 | DUCK R 248.4 AT BRIDGE D/S OF NORMANDY DAM | DUCK RIVER BASIN | 1989-06-07 | 945 | 0 | NICKEL, TOTAL (UG/L AS NI) | 10
1025 | DUCK R 248.4 AT BRIDGE D/S OF NORMANDY DAM | DUCK RIVER BASIN | 1989-06-07 | 945 | 0 | ZINC, TOTAL (UG/L AS ZN) | 4
1025 | DUCK R 248.4 AT BRIDGE D/S OF NORMANDY DAM | DUCK RIVER BASIN | 1989-06-07 | 945 | 0 | FECAL COLIFORM,MEMBR FILTER,M-FC BROTH,44.5 C | 400
1025 | DUCK R 248.4 AT BRIDGE D/S OF NORMANDY DAM | DUCK RIVER BASIN | 1989-06-07 | 945 | 0 | MERCURY, TOTAL (UG/L AS HG) | 0.2
1025 | DUCK R 248.4 AT BRIDGE D/S OF NORMANDY DAM | DUCK RIVER BASIN | 1989-08-30 | 930 | 0 | NUMBER USED IN SAMPLE ACCOUNTING PROCEDURE | 89080400
1025 | DUCK R 248.4 AT BRIDGE D/S OF NORMANDY DAM | DUCK RIVER BASIN | 1989-08-30 | 930 | 0 | TEMPERATURE, WATER (DEGREES CENTIGRADE) | 22
1025 | DUCK R 248.4 AT BRIDGE D/S OF NORMANDY DAM | DUCK RIVER BASIN | 1989-08-30 | 930 | 0 | SPECIFIC CONDUCTANCE (UMHOS/CM @ 25C) | 70
1025 | DUCK R 248.4 AT BRIDGE D/S OF NORMANDY DAM | DUCK RIVER BASIN | 1989-08-30 | 930 | 0 | OXYGEN, DISSOLVED MG/L | 8.1
1025 | DUCK R 248.4 AT BRIDGE D/S OF NORMANDY DAM | DUCK RIVER BASIN | 1989-08-30 | 930 | 0 | OXYGEN, DISSOLVED, PERCENT OF SATURATION % | 92.0454
1025 | DUCK R 248.4 AT BRIDGE D/S OF NORMANDY DAM | DUCK RIVER BASIN | 1989-08-30 | 930 | 0 | COD, .025N K2CR2O7 MG/L | 9
1025 | DUCK R 248.4 AT BRIDGE D/S OF NORMANDY DAM | DUCK RIVER BASIN | 1989-08-30 | 930 | 0 | PH (STANDARD UNITS) | 7.1
1025 | DUCK R 248.4 AT BRIDGE D/S OF NORMANDY DAM | DUCK RIVER BASIN | 1989-08-30 | 930 | 0 | RESIDUE, TOTAL FILTRABLE (DRIED AT 105C),MG/L | 61
1025 | DUCK R 248.4 AT BRIDGE D/S OF NORMANDY DAM | DUCK RIVER BASIN | 1989-08-30 | 930 | 0 | RESIDUE, TOTAL NONFILTRABLE (MG/L) | 6
1025 | DUCK R 248.4 AT BRIDGE D/S OF NORMANDY DAM | DUCK RIVER BASIN | 1989-08-30 | 930 | 0 | NITROGEN, AMMONIA, TOTAL (MG/L AS N) | 0.49
1025 | DUCK R 248.4 AT BRIDGE D/S OF NORMANDY DAM | DUCK RIVER BASIN | 1989-08-30 | 930 | 0 | AMMONIA, UNIONZED (MG/L AS N) | 0.0028094
1025 | DUCK R 248.4 AT BRIDGE D/S OF NORMANDY DAM | DUCK RIVER BASIN | 1989-08-30 | 930 | 0 | AMMONIA, UNIONIZED (CALC FR TEMP-PH-NH4) (MG/L) | 0.0034159
1025 | DUCK R 248.4 AT BRIDGE D/S OF NORMANDY DAM | DUCK RIVER BASIN | 1989-08-30 | 930 | 0 | NITRITE PLUS NITRATE, TOTAL 1 DET. (MG/L AS N) | 0.07
1025 | DUCK R 248.4 AT BRIDGE D/S OF NORMANDY DAM | DUCK RIVER BASIN | 1989-08-30 | 930 | 0 | NITROGEN, AMMONIA&ORG., TOTAL 1 DET (MG/L AS N) | 0.72
1025 | DUCK R 248.4 AT BRIDGE D/S OF NORMANDY DAM | DUCK RIVER BASIN | 1989-08-30 | 930 | 0 | PHOSPHORUS, TOTAL (MG/L AS P) | 0.14
1025 | DUCK R 248.4 AT BRIDGE D/S OF NORMANDY DAM | DUCK RIVER BASIN | 1989-08-30 | 930 | 0 | HARDNESS, TOTAL (MG/L AS CACO3) | 70.2
1025 | DUCK R 248.4 AT BRIDGE D/S OF NORMANDY DAM | DUCK RIVER BASIN | 1989-08-30 | 930 | 0 | ARSENIC, TOTAL (UG/L AS AS) | 1
1025 | DUCK R 248.4 AT BRIDGE D/S OF NORMANDY DAM | DUCK RIVER BASIN | 1989-08-30 | 930 | 0 | CADMIUM, TOTAL (UG/L AS CD) | 1
1025 | DUCK R 248.4 AT BRIDGE D/S OF NORMANDY DAM | DUCK RIVER BASIN | 1989-08-30 | 930 | 0 | CHROMIUM, TOTAL (UG/L AS CR) | 1
1025 | DUCK R 248.4 AT BRIDGE D/S OF NORMANDY DAM | DUCK RIVER BASIN | 1989-08-30 | 930 | 0 | COPPER, TOTAL (UG/L AS CU) | 24
1025 | DUCK R 248.4 AT BRIDGE D/S OF NORMANDY DAM | DUCK RIVER BASIN | 1989-08-30 | 930 | 0 | LEAD, TOTAL (UG/L AS PB) | 10
1025 | DUCK R 248.4 AT BRIDGE D/S OF NORMANDY DAM | DUCK RIVER BASIN | 1989-08-30 | 930 | 0 | NICKEL, TOTAL (UG/L AS NI) | 10
1025 | DUCK R 248.4 AT BRIDGE D/S OF NORMANDY DAM | DUCK RIVER BASIN | 1989-08-30 | 930 | 0 | ZINC, TOTAL (UG/L AS ZN) | 6
1025 | DUCK R 248.4 AT BRIDGE D/S OF NORMANDY DAM | DUCK RIVER BASIN | 1989-08-30 | 930 | 0 | FECAL COLIFORM,MEMBR FILTER,M-FC BROTH,44.5 C | 70
1025 | DUCK R 248.4 AT BRIDGE D/S OF NORMANDY DAM | DUCK RIVER BASIN | 1989-08-30 | 930 | 0 | MERCURY, TOTAL (UG/L AS HG) | 0.2
1025 | DUCK R 248.4 AT BRIDGE D/S OF NORMANDY DAM | DUCK RIVER BASIN | 1989-10-31 | 1445 | 0 | NUMBER USED IN SAMPLE ACCOUNTING PROCEDURE | 89100300
1025 | DUCK R 248.4 AT BRIDGE D/S OF NORMANDY DAM | DUCK RIVER BASIN | 1989-10-31 | 1445 | 0 | TEMPERATURE, WATER (DEGREES CENTIGRADE) | 12
1025 | DUCK R 248.4 AT BRIDGE D/S OF NORMANDY DAM | DUCK RIVER BASIN | 1989-10-31 | 1445 | 0 | SPECIFIC CONDUCTANCE (UMHOS/CM @ 25C) | 125
1025 | DUCK R 248.4 AT BRIDGE D/S OF NORMANDY DAM | DUCK RIVER BASIN | 1989-10-31 | 1445 | 0 | OXYGEN, DISSOLVED MG/L | 9.2
1025 | DUCK R 248.4 AT BRIDGE D/S OF NORMANDY DAM | DUCK RIVER BASIN | 1989-10-31 | 1445 | 0 | OXYGEN, DISSOLVED, PERCENT OF SATURATION % | 85.1852
1025 | DUCK R 248.4 AT BRIDGE D/S OF NORMANDY DAM | DUCK RIVER BASIN | 1989-10-31 | 1445 | 0 | COD, .025N K2CR2O7 MG/L | 11.1
1025 | DUCK R 248.4 AT BRIDGE D/S OF NORMANDY DAM | DUCK RIVER BASIN | 1989-10-31 | 1445 | 0 | PH (STANDARD UNITS) | 7.4
1025 | DUCK R 248.4 AT BRIDGE D/S OF NORMANDY DAM | DUCK RIVER BASIN | 1989-10-31 | 1445 | 0 | RESIDUE, TOTAL FILTRABLE (DRIED AT 105C),MG/L | 83
1025 | DUCK R 248.4 AT BRIDGE D/S OF NORMANDY DAM | DUCK RIVER BASIN | 1989-10-31 | 1445 | 0 | RESIDUE, TOTAL NONFILTRABLE (MG/L) | 4
1025 | DUCK R 248.4 AT BRIDGE D/S OF NORMANDY DAM | DUCK RIVER BASIN | 1989-10-31 | 1445 | 0 | NITROGEN, AMMONIA, TOTAL (MG/L AS N) | 0.27
1025 | DUCK R 248.4 AT BRIDGE D/S OF NORMANDY DAM | DUCK RIVER BASIN | 1989-10-31 | 1445 | 0 | AMMONIA, UNIONZED (MG/L AS N) | 0.0014642
1025 | DUCK R 248.4 AT BRIDGE D/S OF NORMANDY DAM | DUCK RIVER BASIN | 1989-10-31 | 1445 | 0 | AMMONIA, UNIONIZED (CALC FR TEMP-PH-NH4) (MG/L) | 0.0017804
1025 | DUCK R 248.4 AT BRIDGE D/S OF NORMANDY DAM | DUCK RIVER BASIN | 1989-10-31 | 1445 | 0 | NITRITE PLUS NITRATE, TOTAL 1 DET. (MG/L AS N) | 0.17
1025 | DUCK R 248.4 AT BRIDGE D/S OF NORMANDY DAM | DUCK RIVER BASIN | 1989-10-31 | 1445 | 0 | NITROGEN, AMMONIA&ORG., TOTAL 1 DET (MG/L AS N) | 0.64
1025 | DUCK R 248.4 AT BRIDGE D/S OF NORMANDY DAM | DUCK RIVER BASIN | 1989-10-31 | 1445 | 0 | PHOSPHORUS, TOTAL (MG/L AS P) | 0.03
1025 | DUCK R 248.4 AT BRIDGE D/S OF NORMANDY DAM | DUCK RIVER BASIN | 1989-10-31 | 1445 | 0 | HARDNESS, TOTAL (MG/L AS CACO3) | 53.4
1025 | DUCK R 248.4 AT BRIDGE D/S OF NORMANDY DAM | DUCK RIVER BASIN | 1989-10-31 | 1445 | 0 | ARSENIC, TOTAL (UG/L AS AS) | 1
1025 | DUCK R 248.4 AT BRIDGE D/S OF NORMANDY DAM | DUCK RIVER BASIN | 1989-10-31 | 1445 | 0 | CADMIUM, TOTAL (UG/L AS CD) | 1
1025 | DUCK R 248.4 AT BRIDGE D/S OF NORMANDY DAM | DUCK RIVER BASIN | 1989-10-31 | 1445 | 0 | CHROMIUM, TOTAL (UG/L AS CR) | 1
1025 | DUCK R 248.4 AT BRIDGE D/S OF NORMANDY DAM | DUCK RIVER BASIN | 1989-10-31 | 1445 | 0 | COPPER, TOTAL (UG/L AS CU) | 3
1025 | DUCK R 248.4 AT BRIDGE D/S OF NORMANDY DAM | DUCK RIVER BASIN | 1989-10-31 | 1445 | 0 | LEAD, TOTAL (UG/L AS PB) | 10
1025 | DUCK R 248.4 AT BRIDGE D/S OF NORMANDY DAM | DUCK RIVER BASIN | 1989-10-31 | 1445 | 0 | NICKEL, TOTAL (UG/L AS NI) | 10
1025 | DUCK R 248.4 AT BRIDGE D/S OF NORMANDY DAM | DUCK RIVER BASIN | 1989-10-31 | 1445 | 0 | ZINC, TOTAL (UG/L AS ZN) | 1
1025 | DUCK R 248.4 AT BRIDGE D/S OF NORMANDY DAM | DUCK RIVER BASIN | 1989-10-31 | 1445 | 0 | FECAL COLIFORM,MEMBR FILTER,M-FC BROTH,44.5 C | 8
1025 | DUCK R 248.4 AT BRIDGE D/S OF NORMANDY DAM | DUCK RIVER BASIN | 1989-10-31 | 1445 | 0 | MERCURY, TOTAL (UG/L AS HG) | 0.2
1025 | DUCK R 248.4 AT BRIDGE D/S OF NORMANDY DAM | DUCK RIVER BASIN | 1990-02-21 | 1000 | 0 | NUMBER USED IN SAMPLE ACCOUNTING PROCEDURE | 90020200
1025 | DUCK R 248.4 AT BRIDGE D/S OF NORMANDY DAM | DUCK RIVER BASIN | 1990-02-21 | 1000 | 0 | TEMPERATURE, WATER (DEGREES CENTIGRADE) | 10
1025 | DUCK R 248.4 AT BRIDGE D/S OF NORMANDY DAM | DUCK RIVER BASIN | 1990-02-21 | 1000 | 0 | SPECIFIC CONDUCTANCE (UMHOS/CM @ 25C) | 65
1025 | DUCK R 248.4 AT BRIDGE D/S OF NORMANDY DAM | DUCK RIVER BASIN | 1990-02-21 | 1000 | 0 | OXYGEN, DISSOLVED MG/L | 9.8
1025 | DUCK R 248.4 AT BRIDGE D/S OF NORMANDY DAM | DUCK RIVER BASIN | 1990-02-21 | 1000 | 0 | OXYGEN, DISSOLVED, PERCENT OF SATURATION % | 86.7256
1025 | DUCK R 248.4 AT BRIDGE D/S OF NORMANDY DAM | DUCK RIVER BASIN | 1990-02-21 | 1000 | 0 | COD, .025N K2CR2O7 MG/L | 5
1025 | DUCK R 248.4 AT BRIDGE D/S OF NORMANDY DAM | DUCK RIVER BASIN | 1990-02-21 | 1000 | 0 | PH (STANDARD UNITS) | 7
1025 | DUCK R 248.4 AT BRIDGE D/S OF NORMANDY DAM | DUCK RIVER BASIN | 1990-02-21 | 1000 | 0 | RESIDUE, TOTAL FILTRABLE (DRIED AT 105C),MG/L | 72
1025 | DUCK R 248.4 AT BRIDGE D/S OF NORMANDY DAM | DUCK RIVER BASIN | 1990-02-21 | 1000 | 0 | RESIDUE, TOTAL NONFILTRABLE (MG/L) | 9
1025 | DUCK R 248.4 AT BRIDGE D/S OF NORMANDY DAM | DUCK RIVER BASIN | 1990-02-21 | 1000 | 0 | NITROGEN, AMMONIA, TOTAL (MG/L AS N) | 0.03
1025 | DUCK R 248.4 AT BRIDGE D/S OF NORMANDY DAM | DUCK RIVER BASIN | 1990-02-21 | 1000 | 0 | AMMONIA, UNIONZED (MG/L AS N) | 5.5631e-05
1025 | DUCK R 248.4 AT BRIDGE D/S OF NORMANDY DAM | DUCK RIVER BASIN | 1990-02-21 | 1000 | 0 | AMMONIA, UNIONIZED (CALC FR TEMP-PH-NH4) (MG/L) | 6.7642e-05
1025 | DUCK R 248.4 AT BRIDGE D/S OF NORMANDY DAM | DUCK RIVER BASIN | 1990-02-21 | 1000 | 0 | NITRITE PLUS NITRATE, TOTAL 1 DET. (MG/L AS N) | 0.48
1025 | DUCK R 248.4 AT BRIDGE D/S OF NORMANDY DAM | DUCK RIVER BASIN | 1990-02-21 | 1000 | 0 | NITROGEN, AMMONIA&ORG., TOTAL 1 DET (MG/L AS N) | 0.95
1025 | DUCK R 248.4 AT BRIDGE D/S OF NORMANDY DAM | DUCK RIVER BASIN | 1990-02-21 | 1000 | 0 | PHOSPHORUS, TOTAL (MG/L AS P) | 0.12
1025 | DUCK R 248.4 AT BRIDGE D/S OF NORMANDY DAM | DUCK RIVER BASIN | 1990-02-21 | 1000 | 0 | HARDNESS, TOTAL (MG/L AS CACO3) | 39.1
1025 | DUCK R 248.4 AT BRIDGE D/S OF NORMANDY DAM | DUCK RIVER BASIN | 1990-02-21 | 1000 | 0 | ARSENIC, TOTAL (UG/L AS AS) | 1
1025 | DUCK R 248.4 AT BRIDGE D/S OF NORMANDY DAM | DUCK RIVER BASIN | 1990-02-21 | 1000 | 0 | CADMIUM, TOTAL (UG/L AS CD) | 1
1025 | DUCK R 248.4 AT BRIDGE D/S OF NORMANDY DAM | DUCK RIVER BASIN | 1990-02-21 | 1000 | 0 | CHROMIUM, TOTAL (UG/L AS CR) | 1
1025 | DUCK R 248.4 AT BRIDGE D/S OF NORMANDY DAM | DUCK RIVER BASIN | 1990-02-21 | 1000 | 0 | COPPER, TOTAL (UG/L AS CU) | 4
1025 | DUCK R 248.4 AT BRIDGE D/S OF NORMANDY DAM | DUCK RIVER BASIN | 1990-02-21 | 1000 | 0 | LEAD, TOTAL (UG/L AS PB) | 10
1025 | DUCK R 248.4 AT BRIDGE D/S OF NORMANDY DAM | DUCK RIVER BASIN | 1990-02-21 | 1000 | 0 | NICKEL, TOTAL (UG/L AS NI) | 10
1025 | DUCK R 248.4 AT BRIDGE D/S OF NORMANDY DAM | DUCK RIVER BASIN | 1990-02-21 | 1000 | 0 | ZINC, TOTAL (UG/L AS ZN) | 3
1025 | DUCK R 248.4 AT BRIDGE D/S OF NORMANDY DAM | DUCK RIVER BASIN | 1990-02-21 | 1000 | 0 | FECAL COLIFORM,MEMBR FILTER,M-FC BROTH,44.5 C | 27
1025 | DUCK R 248.4 AT BRIDGE D/S OF NORMANDY DAM | DUCK RIVER BASIN | 1990-02-21 | 1000 | 0 | MERCURY, TOTAL (UG/L AS HG) | 0.2
1025 | DUCK R 248.4 AT BRIDGE D/S OF NORMANDY DAM | DUCK RIVER BASIN | 1990-06-26 | 915 | 0 | NUMBER USED IN SAMPLE ACCOUNTING PROCEDURE | 90060300
1025 | DUCK R 248.4 AT BRIDGE D/S OF NORMANDY DAM | DUCK RIVER BASIN | 1990-06-26 | 915 | 0 | TEMPERATURE, WATER (DEGREES CENTIGRADE) | 17
1025 | DUCK R 248.4 AT BRIDGE D/S OF NORMANDY DAM | DUCK RIVER BASIN | 1990-06-26 | 915 | 0 | SPECIFIC CONDUCTANCE (UMHOS/CM @ 25C) | 152
1025 | DUCK R 248.4 AT BRIDGE D/S OF NORMANDY DAM | DUCK RIVER BASIN | 1990-06-26 | 915 | 0 | OXYGEN, DISSOLVED MG/L | 8.6
1025 | DUCK R 248.4 AT BRIDGE D/S OF NORMANDY DAM | DUCK RIVER BASIN | 1990-06-26 | 915 | 0 | OXYGEN, DISSOLVED, PERCENT OF SATURATION % | 88.6598
1025 | DUCK R 248.4 AT BRIDGE D/S OF NORMANDY DAM | DUCK RIVER BASIN | 1990-06-26 | 915 | 0 | COD, .025N K2CR2O7 MG/L | 5
1025 | DUCK R 248.4 AT BRIDGE D/S OF NORMANDY DAM | DUCK RIVER BASIN | 1990-06-26 | 915 | 0 | PH (STANDARD UNITS) | 7.3
1025 | DUCK R 248.4 AT BRIDGE D/S OF NORMANDY DAM | DUCK RIVER BASIN | 1990-06-26 | 915 | 0 | RESIDUE, TOTAL FILTRABLE (DRIED AT 105C),MG/L | 60
1025 | DUCK R 248.4 AT BRIDGE D/S OF NORMANDY DAM | DUCK RIVER BASIN | 1990-06-26 | 915 | 0 | RESIDUE, TOTAL NONFILTRABLE (MG/L) | 3
1025 | DUCK R 248.4 AT BRIDGE D/S OF NORMANDY DAM | DUCK RIVER BASIN | 1990-06-26 | 915 | 0 | NITROGEN, AMMONIA, TOTAL (MG/L AS N) | 0.63
1025 | DUCK R 248.4 AT BRIDGE D/S OF NORMANDY DAM | DUCK RIVER BASIN | 1990-06-26 | 915 | 0 | AMMONIA, UNIONZED (MG/L AS N) | 0.0039642
1025 | DUCK R 248.4 AT BRIDGE D/S OF NORMANDY DAM | DUCK RIVER BASIN | 1990-06-26 | 915 | 0 | AMMONIA, UNIONIZED (CALC FR TEMP-PH-NH4) (MG/L) | 0.00482
1025 | DUCK R 248.4 AT BRIDGE D/S OF NORMANDY DAM | DUCK RIVER BASIN | 1990-06-26 | 915 | 0 | NITRITE PLUS NITRATE, TOTAL 1 DET. (MG/L AS N) | 0.38
1025 | DUCK R 248.4 AT BRIDGE D/S OF NORMANDY DAM | DUCK RIVER BASIN | 1990-06-26 | 915 | 0 | NITROGEN, AMMONIA&ORG., TOTAL 1 DET (MG/L AS N) | 0.79
1025 | DUCK R 248.4 AT BRIDGE D/S OF NORMANDY DAM | DUCK RIVER BASIN | 1990-06-26 | 915 | 0 | PHOSPHORUS, TOTAL (MG/L AS P) | 0.03
1025 | DUCK R 248.4 AT BRIDGE D/S OF NORMANDY DAM | DUCK RIVER BASIN | 1990-06-26 | 915 | 0 | HARDNESS, TOTAL (MG/L AS CACO3) | 44
1025 | DUCK R 248.4 AT BRIDGE D/S OF NORMANDY DAM | DUCK RIVER BASIN | 1990-06-26 | 915 | 0 | ARSENIC, TOTAL (UG/L AS AS) | 3
1025 | DUCK R 248.4 AT BRIDGE D/S OF NORMANDY DAM | DUCK RIVER BASIN | 1990-06-26 | 915 | 0 | CADMIUM, TOTAL (UG/L AS CD) | 0.5
1025 | DUCK R 248.4 AT BRIDGE D/S OF NORMANDY DAM | DUCK RIVER BASIN | 1990-06-26 | 915 | 0 | CHROMIUM, TOTAL (UG/L AS CR) | 1
1025 | DUCK R 248.4 AT BRIDGE D/S OF NORMANDY DAM | DUCK RIVER BASIN | 1990-06-26 | 915 | 0 | COPPER, TOTAL (UG/L AS CU) | 3
1025 | DUCK R 248.4 AT BRIDGE D/S OF NORMANDY DAM | DUCK RIVER BASIN | 1990-06-26 | 915 | 0 | LEAD, TOTAL (UG/L AS PB) | 3
1025 | DUCK R 248.4 AT BRIDGE D/S OF NORMANDY DAM | DUCK RIVER BASIN | 1990-06-26 | 915 | 0 | NICKEL, TOTAL (UG/L AS NI) | 2
1025 | DUCK R 248.4 AT BRIDGE D/S OF NORMANDY DAM | DUCK RIVER BASIN | 1990-06-26 | 915 | 0 | ZINC, TOTAL (UG/L AS ZN) | 2
1025 | DUCK R 248.4 AT BRIDGE D/S OF NORMANDY DAM | DUCK RIVER BASIN | 1990-06-26 | 915 | 0 | FECAL COLIFORM,MEMBR FILTER,M-FC BROTH,44.5 C | 73
1025 | DUCK R 248.4 AT BRIDGE D/S OF NORMANDY DAM | DUCK RIVER BASIN | 1990-06-26 | 915 | 0 | MERCURY, TOTAL (UG/L AS HG) | 0.2
1025 | DUCK R 248.4 AT BRIDGE D/S OF NORMANDY DAM | DUCK RIVER BASIN | 1990-08-29 | 930 | 0 | NUMBER USED IN SAMPLE ACCOUNTING PROCEDURE | 90080300
1025 | DUCK R 248.4 AT BRIDGE D/S OF NORMANDY DAM | DUCK RIVER BASIN | 1990-08-29 | 930 | 0 | TEMPERATURE, WATER (DEGREES CENTIGRADE) | 17
1025 | DUCK R 248.4 AT BRIDGE D/S OF NORMANDY DAM | DUCK RIVER BASIN | 1990-08-29 | 930 | 0 | SPECIFIC CONDUCTANCE (UMHOS/CM @ 25C) | 125
1025 | DUCK R 248.4 AT BRIDGE D/S OF NORMANDY DAM | DUCK RIVER BASIN | 1990-08-29 | 930 | 0 | OXYGEN, DISSOLVED MG/L | 11
1025 | DUCK R 248.4 AT BRIDGE D/S OF NORMANDY DAM | DUCK RIVER BASIN | 1990-08-29 | 930 | 0 | OXYGEN, DISSOLVED, PERCENT OF SATURATION % | 113.402
1025 | DUCK R 248.4 AT BRIDGE D/S OF NORMANDY DAM | DUCK RIVER BASIN | 1990-08-29 | 930 | 0 | COD, .025N K2CR2O7 MG/L | 14.9
1025 | DUCK R 248.4 AT BRIDGE D/S OF NORMANDY DAM | DUCK RIVER BASIN | 1990-08-29 | 930 | 0 | PH (STANDARD UNITS) | 6.9
1025 | DUCK R 248.4 AT BRIDGE D/S OF NORMANDY DAM | DUCK RIVER BASIN | 1990-08-29 | 930 | 0 | RESIDUE, TOTAL FILTRABLE (DRIED AT 105C),MG/L | 52
1025 | DUCK R 248.4 AT BRIDGE D/S OF NORMANDY DAM | DUCK RIVER BASIN | 1990-08-29 | 930 | 0 | RESIDUE, TOTAL NONFILTRABLE (MG/L) | 6
1025 | DUCK R 248.4 AT BRIDGE D/S OF NORMANDY DAM | DUCK RIVER BASIN | 1990-08-29 | 930 | 0 | NITROGEN, AMMONIA, TOTAL (MG/L AS N) | 0.38
1025 | DUCK R 248.4 AT BRIDGE D/S OF NORMANDY DAM | DUCK RIVER BASIN | 1990-08-29 | 930 | 0 | AMMONIA, UNIONZED (MG/L AS N) | 0.00095553
1025 | DUCK R 248.4 AT BRIDGE D/S OF NORMANDY DAM | DUCK RIVER BASIN | 1990-08-29 | 930 | 0 | AMMONIA, UNIONIZED (CALC FR TEMP-PH-NH4) (MG/L) | 0.0011618
1025 | DUCK R 248.4 AT BRIDGE D/S OF NORMANDY DAM | DUCK RIVER BASIN | 1990-08-29 | 930 | 0 | NITRITE PLUS NITRATE, TOTAL 1 DET. (MG/L AS N) | 0.14
1025 | DUCK R 248.4 AT BRIDGE D/S OF NORMANDY DAM | DUCK RIVER BASIN | 1990-08-29 | 930 | 0 | NITROGEN, AMMONIA&ORG., TOTAL 1 DET (MG/L AS N) | 0.81
1025 | DUCK R 248.4 AT BRIDGE D/S OF NORMANDY DAM | DUCK RIVER BASIN | 1990-08-29 | 930 | 0 | PHOSPHORUS, TOTAL (MG/L AS P) | 0.08
1025 | DUCK R 248.4 AT BRIDGE D/S OF NORMANDY DAM | DUCK RIVER BASIN | 1990-08-29 | 930 | 0 | HARDNESS, TOTAL (MG/L AS CACO3) | 54.4
1025 | DUCK R 248.4 AT BRIDGE D/S OF NORMANDY DAM | DUCK RIVER BASIN | 1990-08-29 | 930 | 0 | ARSENIC, TOTAL (UG/L AS AS) | 5
1025 | DUCK R 248.4 AT BRIDGE D/S OF NORMANDY DAM | DUCK RIVER BASIN | 1990-08-29 | 930 | 0 | CADMIUM, TOTAL (UG/L AS CD) | 1
1025 | DUCK R 248.4 AT BRIDGE D/S OF NORMANDY DAM | DUCK RIVER BASIN | 1990-08-29 | 930 | 0 | CHROMIUM, TOTAL (UG/L AS CR) | 1
1025 | DUCK R 248.4 AT BRIDGE D/S OF NORMANDY DAM | DUCK RIVER BASIN | 1990-08-29 | 930 | 0 | COPPER, TOTAL (UG/L AS CU) | 7
1025 | DUCK R 248.4 AT BRIDGE D/S OF NORMANDY DAM | DUCK RIVER BASIN | 1990-08-29 | 930 | 0 | LEAD, TOTAL (UG/L AS PB) | 4
1025 | DUCK R 248.4 AT BRIDGE D/S OF NORMANDY DAM | DUCK RIVER BASIN | 1990-08-29 | 930 | 0 | NICKEL, TOTAL (UG/L AS NI) | 3
1025 | DUCK R 248.4 AT BRIDGE D/S OF NORMANDY DAM | DUCK RIVER BASIN | 1990-08-29 | 930 | 0 | ZINC, TOTAL (UG/L AS ZN) | 4
1025 | DUCK R 248.4 AT BRIDGE D/S OF NORMANDY DAM | DUCK RIVER BASIN | 1990-08-29 | 930 | 0 | FECAL COLIFORM,MEMBR FILTER,M-FC BROTH,44.5 C | 67
1025 | DUCK R 248.4 AT BRIDGE D/S OF NORMANDY DAM | DUCK RIVER BASIN | 1990-08-29 | 930 | 0 | MERCURY, TOTAL (UG/L AS HG) | 0.2
1025 | DUCK R 248.4 AT BRIDGE D/S OF NORMANDY DAM | DUCK RIVER BASIN | 1990-12-06 | 915 | 0 | NUMBER USED IN SAMPLE ACCOUNTING PROCEDURE | 90120000
1025 | DUCK R 248.4 AT BRIDGE D/S OF NORMANDY DAM | DUCK RIVER BASIN | 1990-12-06 | 915 | 0 | TEMPERATURE, WATER (DEGREES CENTIGRADE) | 12
1025 | DUCK R 248.4 AT BRIDGE D/S OF NORMANDY DAM | DUCK RIVER BASIN | 1990-12-06 | 915 | 0 | SPECIFIC CONDUCTANCE,FIELD (UMHOS/CM @ 25C) | 100
1025 | DUCK R 248.4 AT BRIDGE D/S OF NORMANDY DAM | DUCK RIVER BASIN | 1990-12-06 | 915 | 0 | SPECIFIC CONDUCTANCE (UMHOS/CM @ 25C) | 138
1025 | DUCK R 248.4 AT BRIDGE D/S OF NORMANDY DAM | DUCK RIVER BASIN | 1990-12-06 | 915 | 0 | OXYGEN, DISSOLVED MG/L | 10.2
1025 | DUCK R 248.4 AT BRIDGE D/S OF NORMANDY DAM | DUCK RIVER BASIN | 1990-12-06 | 915 | 0 | OXYGEN, DISSOLVED, PERCENT OF SATURATION % | 94.4444
1025 | DUCK R 248.4 AT BRIDGE D/S OF NORMANDY DAM | DUCK RIVER BASIN | 1990-12-06 | 915 | 0 | COD, .025N K2CR2O7 MG/L | 5
1025 | DUCK R 248.4 AT BRIDGE D/S OF NORMANDY DAM | DUCK RIVER BASIN | 1990-12-06 | 915 | 0 | PH (STANDARD UNITS) | 7.84
1025 | DUCK R 248.4 AT BRIDGE D/S OF NORMANDY DAM | DUCK RIVER BASIN | 1990-12-06 | 915 | 0 | RESIDUE, TOTAL FILTRABLE (DRIED AT 105C),MG/L | 69
1025 | DUCK R 248.4 AT BRIDGE D/S OF NORMANDY DAM | DUCK RIVER BASIN | 1990-12-06 | 915 | 0 | RESIDUE, TOTAL NONFILTRABLE (MG/L) | 4
1025 | DUCK R 248.4 AT BRIDGE D/S OF NORMANDY DAM | DUCK RIVER BASIN | 1990-12-06 | 915 | 0 | NITROGEN, AMMONIA, TOTAL (MG/L AS N) | 0.03
1025 | DUCK R 248.4 AT BRIDGE D/S OF NORMANDY DAM | DUCK RIVER BASIN | 1990-12-06 | 915 | 0 | AMMONIA, UNIONZED (MG/L AS N) | 0.00044387
1025 | DUCK R 248.4 AT BRIDGE D/S OF NORMANDY DAM | DUCK RIVER BASIN | 1990-12-06 | 915 | 0 | AMMONIA, UNIONIZED (CALC FR TEMP-PH-NH4) (MG/L) | 0.00053969
1025 | DUCK R 248.4 AT BRIDGE D/S OF NORMANDY DAM | DUCK RIVER BASIN | 1990-12-06 | 915 | 0 | NITRITE PLUS NITRATE, TOTAL 1 DET. (MG/L AS N) | 0.16
1025 | DUCK R 248.4 AT BRIDGE D/S OF NORMANDY DAM | DUCK RIVER BASIN | 1990-12-06 | 915 | 0 | NITROGEN, AMMONIA&ORG., TOTAL 1 DET (MG/L AS N) | 0.3
1025 | DUCK R 248.4 AT BRIDGE D/S OF NORMANDY DAM | DUCK RIVER BASIN | 1990-12-06 | 915 | 0 | PHOSPHORUS, TOTAL (MG/L AS P) | 0.03
1025 | DUCK R 248.4 AT BRIDGE D/S OF NORMANDY DAM | DUCK RIVER BASIN | 1990-12-06 | 915 | 0 | HARDNESS, TOTAL (MG/L AS CACO3) | 63
1025 | DUCK R 248.4 AT BRIDGE D/S OF NORMANDY DAM | DUCK RIVER BASIN | 1990-12-06 | 915 | 0 | ARSENIC, TOTAL (UG/L AS AS) | 5
1025 | DUCK R 248.4 AT BRIDGE D/S OF NORMANDY DAM | DUCK RIVER BASIN | 1990-12-06 | 915 | 0 | CADMIUM, TOTAL (UG/L AS CD) | 1
1025 | DUCK R 248.4 AT BRIDGE D/S OF NORMANDY DAM | DUCK RIVER BASIN | 1990-12-06 | 915 | 0 | CHROMIUM, TOTAL (UG/L AS CR) | 1
1025 | DUCK R 248.4 AT BRIDGE D/S OF NORMANDY DAM | DUCK RIVER BASIN | 1990-12-06 | 915 | 0 | COPPER, TOTAL (UG/L AS CU) | 10
1025 | DUCK R 248.4 AT BRIDGE D/S OF NORMANDY DAM | DUCK RIVER BASIN | 1990-12-06 | 915 | 0 | LEAD, TOTAL (UG/L AS PB) | 10
1025 | DUCK R 248.4 AT BRIDGE D/S OF NORMANDY DAM | DUCK RIVER BASIN | 1990-12-06 | 915 | 0 | NICKEL, TOTAL (UG/L AS NI) | 3
1025 | DUCK R 248.4 AT BRIDGE D/S OF NORMANDY DAM | DUCK RIVER BASIN | 1990-12-06 | 915 | 0 | ZINC, TOTAL (UG/L AS ZN) | 2
1025 | DUCK R 248.4 AT BRIDGE D/S OF NORMANDY DAM | DUCK RIVER BASIN | 1990-12-06 | 915 | 0 | FECAL COLIFORM,MEMBR FILTER,M-FC BROTH,44.5 C | 8
1025 | DUCK R 248.4 AT BRIDGE D/S OF NORMANDY DAM | DUCK RIVER BASIN | 1990-12-06 | 915 | 0 | MERCURY, TOTAL (UG/L AS HG) | 0.2
1025 | DUCK R 248.4 AT BRIDGE D/S OF NORMANDY DAM | DUCK RIVER BASIN | 1991-02-04 | 920 | 0 | NUMBER USED IN SAMPLE ACCOUNTING PROCEDURE | 91020000
1025 | DUCK R 248.4 AT BRIDGE D/S OF NORMANDY DAM | DUCK RIVER BASIN | 1991-02-04 | 920 | 0 | TEMPERATURE, WATER (DEGREES CENTIGRADE) | 7
1025 | DUCK R 248.4 AT BRIDGE D/S OF NORMANDY DAM | DUCK RIVER BASIN | 1991-02-04 | 920 | 0 | SPECIFIC CONDUCTANCE,FIELD (UMHOS/CM @ 25C) | 64
1025 | DUCK R 248.4 AT BRIDGE D/S OF NORMANDY DAM | DUCK RIVER BASIN | 1991-02-04 | 920 | 0 | SPECIFIC CONDUCTANCE (UMHOS/CM @ 25C) | 181
1025 | DUCK R 248.4 AT BRIDGE D/S OF NORMANDY DAM | DUCK RIVER BASIN | 1991-02-04 | 920 | 0 | OXYGEN, DISSOLVED MG/L | 9.1
1025 | DUCK R 248.4 AT BRIDGE D/S OF NORMANDY DAM | DUCK RIVER BASIN | 1991-02-04 | 920 | 0 | OXYGEN, DISSOLVED, PERCENT OF SATURATION % | 74.5901
1025 | DUCK R 248.4 AT BRIDGE D/S OF NORMANDY DAM | DUCK RIVER BASIN | 1991-02-04 | 920 | 0 | COD, .025N K2CR2O7 MG/L | 9.2
1025 | DUCK R 248.4 AT BRIDGE D/S OF NORMANDY DAM | DUCK RIVER BASIN | 1991-02-04 | 920 | 0 | PH (STANDARD UNITS) | 7.2
1025 | DUCK R 248.4 AT BRIDGE D/S OF NORMANDY DAM | DUCK RIVER BASIN | 1991-02-04 | 920 | 0 | RESIDUE, TOTAL FILTRABLE (DRIED AT 105C),MG/L | 101
1025 | DUCK R 248.4 AT BRIDGE D/S OF NORMANDY DAM | DUCK RIVER BASIN | 1991-02-04 | 920 | 0 | RESIDUE, TOTAL NONFILTRABLE (MG/L) | 7
1025 | DUCK R 248.4 AT BRIDGE D/S OF NORMANDY DAM | DUCK RIVER BASIN | 1991-02-04 | 920 | 0 | NITROGEN, AMMONIA, TOTAL (MG/L AS N) | 0.09
1025 | DUCK R 248.4 AT BRIDGE D/S OF NORMANDY DAM | DUCK RIVER BASIN | 1991-02-04 | 920 | 0 | AMMONIA, UNIONZED (MG/L AS N) | 0.00020846
1025 | DUCK R 248.4 AT BRIDGE D/S OF NORMANDY DAM | DUCK RIVER BASIN | 1991-02-04 | 920 | 0 | AMMONIA, UNIONIZED (CALC FR TEMP-PH-NH4) (MG/L) | 0.00025346
1025 | DUCK R 248.4 AT BRIDGE D/S OF NORMANDY DAM | DUCK RIVER BASIN | 1991-02-04 | 920 | 0 | NITRITE PLUS NITRATE, TOTAL 1 DET. (MG/L AS N) | 0.41
1025 | DUCK R 248.4 AT BRIDGE D/S OF NORMANDY DAM | DUCK RIVER BASIN | 1991-02-04 | 920 | 0 | NITROGEN, AMMONIA&ORG., TOTAL 1 DET (MG/L AS N) | 0.31
1025 | DUCK R 248.4 AT BRIDGE D/S OF NORMANDY DAM | DUCK RIVER BASIN | 1991-02-04 | 920 | 0 | PHOSPHORUS, TOTAL (MG/L AS P) | 0.04
1025 | DUCK R 248.4 AT BRIDGE D/S OF NORMANDY DAM | DUCK RIVER BASIN | 1991-02-04 | 920 | 0 | HARDNESS, TOTAL (MG/L AS CACO3) | 82.6
1025 | DUCK R 248.4 AT BRIDGE D/S OF NORMANDY DAM | DUCK RIVER BASIN | 1991-02-04 | 920 | 0 | ARSENIC, TOTAL (UG/L AS AS) | 5
1025 | DUCK R 248.4 AT BRIDGE D/S OF NORMANDY DAM | DUCK RIVER BASIN | 1991-02-04 | 920 | 0 | CADMIUM, TOTAL (UG/L AS CD) | 1
1025 | DUCK R 248.4 AT BRIDGE D/S OF NORMANDY DAM | DUCK RIVER BASIN | 1991-02-04 | 920 | 0 | CHROMIUM, TOTAL (UG/L AS CR) | 1
1025 | DUCK R 248.4 AT BRIDGE D/S OF NORMANDY DAM | DUCK RIVER BASIN | 1991-02-04 | 920 | 0 | COPPER, TOTAL (UG/L AS CU) | 19
1025 | DUCK R 248.4 AT BRIDGE D/S OF NORMANDY DAM | DUCK RIVER BASIN | 1991-02-04 | 920 | 0 | LEAD, TOTAL (UG/L AS PB) | 4
1025 | DUCK R 248.4 AT BRIDGE D/S OF NORMANDY DAM | DUCK RIVER BASIN | 1991-02-04 | 920 | 0 | NICKEL, TOTAL (UG/L AS NI) | 3
1025 | DUCK R 248.4 AT BRIDGE D/S OF NORMANDY DAM | DUCK RIVER BASIN | 1991-02-04 | 920 | 0 | ZINC, TOTAL (UG/L AS ZN) | 11.1
1025 | DUCK R 248.4 AT BRIDGE D/S OF NORMANDY DAM | DUCK RIVER BASIN | 1991-02-04 | 920 | 0 | FECAL COLIFORM,MEMBR FILTER,M-FC BROTH,44.5 C | 40
1025 | DUCK R 248.4 AT BRIDGE D/S OF NORMANDY DAM | DUCK RIVER BASIN | 1991-02-04 | 920 | 0 | MERCURY, TOTAL (UG/L AS HG) | 0.2
1025 | DUCK R 248.4 AT BRIDGE D/S OF NORMANDY DAM | DUCK RIVER BASIN | 1991-05-09 | 920 | 0 | NUMBER USED IN SAMPLE ACCOUNTING PROCEDURE | 91050100
1025 | DUCK R 248.4 AT BRIDGE D/S OF NORMANDY DAM | DUCK RIVER BASIN | 1991-05-09 | 920 | 0 | TEMPERATURE, WATER (DEGREES CENTIGRADE) | 12
1025 | DUCK R 248.4 AT BRIDGE D/S OF NORMANDY DAM | DUCK RIVER BASIN | 1991-05-09 | 920 | 0 | SPECIFIC CONDUCTANCE,FIELD (UMHOS/CM @ 25C) | 145
1025 | DUCK R 248.4 AT BRIDGE D/S OF NORMANDY DAM | DUCK RIVER BASIN | 1991-05-09 | 920 | 0 | OXYGEN, DISSOLVED MG/L | 9
1025 | DUCK R 248.4 AT BRIDGE D/S OF NORMANDY DAM | DUCK RIVER BASIN | 1991-05-09 | 920 | 0 | OXYGEN, DISSOLVED, PERCENT OF SATURATION % | 83.3333
1025 | DUCK R 248.4 AT BRIDGE D/S OF NORMANDY DAM | DUCK RIVER BASIN | 1991-05-09 | 920 | 0 | COD, .025N K2CR2O7 MG/L | 8.6
1025 | DUCK R 248.4 AT BRIDGE D/S OF NORMANDY DAM | DUCK RIVER BASIN | 1991-05-09 | 920 | 0 | PH (STANDARD UNITS) | 7.5
1025 | DUCK R 248.4 AT BRIDGE D/S OF NORMANDY DAM | DUCK RIVER BASIN | 1991-05-09 | 920 | 0 | RESIDUE, TOTAL FILTRABLE (DRIED AT 105C),MG/L | 108
1025 | DUCK R 248.4 AT BRIDGE D/S OF NORMANDY DAM | DUCK RIVER BASIN | 1991-05-09 | 920 | 0 | RESIDUE, TOTAL NONFILTRABLE (MG/L) | 10
1025 | DUCK R 248.4 AT BRIDGE D/S OF NORMANDY DAM | DUCK RIVER BASIN | 1991-05-09 | 920 | 0 | NITROGEN, AMMONIA, TOTAL (MG/L AS N) | 0.05
1025 | DUCK R 248.4 AT BRIDGE D/S OF NORMANDY DAM | DUCK RIVER BASIN | 1991-05-09 | 920 | 0 | AMMONIA, UNIONZED (MG/L AS N) | 0.00034089
1025 | DUCK R 248.4 AT BRIDGE D/S OF NORMANDY DAM | DUCK RIVER BASIN | 1991-05-09 | 920 | 0 | AMMONIA, UNIONIZED (CALC FR TEMP-PH-NH4) (MG/L) | 0.00041448
1025 | DUCK R 248.4 AT BRIDGE D/S OF NORMANDY DAM | DUCK RIVER BASIN | 1991-05-09 | 920 | 0 | NITRITE PLUS NITRATE, TOTAL 1 DET. (MG/L AS N) | 0.39
1025 | DUCK R 248.4 AT BRIDGE D/S OF NORMANDY DAM | DUCK RIVER BASIN | 1991-05-09 | 920 | 0 | NITROGEN, AMMONIA&ORG., TOTAL 1 DET (MG/L AS N) | 0.35
1025 | DUCK R 248.4 AT BRIDGE D/S OF NORMANDY DAM | DUCK RIVER BASIN | 1991-05-09 | 920 | 0 | PHOSPHORUS, TOTAL (MG/L AS P) | 0.01
1025 | DUCK R 248.4 AT BRIDGE D/S OF NORMANDY DAM | DUCK RIVER BASIN | 1991-05-09 | 920 | 0 | HARDNESS, TOTAL (MG/L AS CACO3) | 44.6
1025 | DUCK R 248.4 AT BRIDGE D/S OF NORMANDY DAM | DUCK RIVER BASIN | 1991-05-09 | 920 | 0 | ARSENIC, TOTAL (UG/L AS AS) | 5
1025 | DUCK R 248.4 AT BRIDGE D/S OF NORMANDY DAM | DUCK RIVER BASIN | 1991-05-09 | 920 | 0 | CADMIUM, TOTAL (UG/L AS CD) | 1
1025 | DUCK R 248.4 AT BRIDGE D/S OF NORMANDY DAM | DUCK RIVER BASIN | 1991-05-09 | 920 | 0 | CHROMIUM, TOTAL (UG/L AS CR) | 1
1025 | DUCK R 248.4 AT BRIDGE D/S OF NORMANDY DAM | DUCK RIVER BASIN | 1991-05-09 | 920 | 0 | COPPER, TOTAL (UG/L AS CU) | 7.7
1025 | DUCK R 248.4 AT BRIDGE D/S OF NORMANDY DAM | DUCK RIVER BASIN | 1991-05-09 | 920 | 0 | LEAD, TOTAL (UG/L AS PB) | 4
1025 | DUCK R 248.4 AT BRIDGE D/S OF NORMANDY DAM | DUCK RIVER BASIN | 1991-05-09 | 920 | 0 | NICKEL, TOTAL (UG/L AS NI) | 3
1025 | DUCK R 248.4 AT BRIDGE D/S OF NORMANDY DAM | DUCK RIVER BASIN | 1991-05-09 | 920 | 0 | ZINC, TOTAL (UG/L AS ZN) | 2.1
1025 | DUCK R 248.4 AT BRIDGE D/S OF NORMANDY DAM | DUCK RIVER BASIN | 1991-05-09 | 920 | 0 | FECAL COLIFORM,MEMBR FILTER,M-FC BROTH,44.5 C | 56
1025 | DUCK R 248.4 AT BRIDGE D/S OF NORMANDY DAM | DUCK RIVER BASIN | 1991-05-09 | 920 | 0 | MERCURY, TOTAL (UG/L AS HG) | 0.2
1025 | DUCK R 248.4 AT BRIDGE D/S OF NORMANDY DAM | DUCK RIVER BASIN | 1991-08-27 | 900 | 0 | NUMBER USED IN SAMPLE ACCOUNTING PROCEDURE | 91080300
1025 | DUCK R 248.4 AT BRIDGE D/S OF NORMANDY DAM | DUCK RIVER BASIN | 1991-08-27 | 900 | 0 | TEMPERATURE, WATER (DEGREES CENTIGRADE) | 16
1025 | DUCK R 248.4 AT BRIDGE D/S OF NORMANDY DAM | DUCK RIVER BASIN | 1991-08-27 | 900 | 0 | SPECIFIC CONDUCTANCE,FIELD (UMHOS/CM @ 25C) | 140
1025 | DUCK R 248.4 AT BRIDGE D/S OF NORMANDY DAM | DUCK RIVER BASIN | 1991-08-27 | 900 | 0 | OXYGEN, DISSOLVED MG/L | 11.2
1025 | DUCK R 248.4 AT BRIDGE D/S OF NORMANDY DAM | DUCK RIVER BASIN | 1991-08-27 | 900 | 0 | OXYGEN, DISSOLVED, PERCENT OF SATURATION % | 112
1025 | DUCK R 248.4 AT BRIDGE D/S OF NORMANDY DAM | DUCK RIVER BASIN | 1991-08-27 | 900 | 0 | COD, .025N K2CR2O7 MG/L | 17.4
1025 | DUCK R 248.4 AT BRIDGE D/S OF NORMANDY DAM | DUCK RIVER BASIN | 1991-08-27 | 900 | 0 | PH (STANDARD UNITS) | 7.25
1025 | DUCK R 248.4 AT BRIDGE D/S OF NORMANDY DAM | DUCK RIVER BASIN | 1991-08-27 | 900 | 0 | RESIDUE, TOTAL FILTRABLE (DRIED AT 105C),MG/L | 65
1025 | DUCK R 248.4 AT BRIDGE D/S OF NORMANDY DAM | DUCK RIVER BASIN | 1991-08-27 | 900 | 0 | RESIDUE, TOTAL NONFILTRABLE (MG/L) | 22
1025 | DUCK R 248.4 AT BRIDGE D/S OF NORMANDY DAM | DUCK RIVER BASIN | 1991-08-27 | 900 | 0 | NITROGEN, AMMONIA, TOTAL (MG/L AS N) | 0.28
1025 | DUCK R 248.4 AT BRIDGE D/S OF NORMANDY DAM | DUCK RIVER BASIN | 1991-08-27 | 900 | 0 | AMMONIA, UNIONZED (MG/L AS N) | 0.0014585
1025 | DUCK R 248.4 AT BRIDGE D/S OF NORMANDY DAM | DUCK RIVER BASIN | 1991-08-27 | 900 | 0 | AMMONIA, UNIONIZED (CALC FR TEMP-PH-NH4) (MG/L) | 0.0017734
1025 | DUCK R 248.4 AT BRIDGE D/S OF NORMANDY DAM | DUCK RIVER BASIN | 1991-08-27 | 900 | 0 | NITRITE PLUS NITRATE, TOTAL 1 DET. (MG/L AS N) | 0.22
1025 | DUCK R 248.4 AT BRIDGE D/S OF NORMANDY DAM | DUCK RIVER BASIN | 1991-08-27 | 900 | 0 | NITROGEN, AMMONIA&ORG., TOTAL 1 DET (MG/L AS N) | 0.4
1025 | DUCK R 248.4 AT BRIDGE D/S OF NORMANDY DAM | DUCK RIVER BASIN | 1991-08-27 | 900 | 0 | PHOSPHORUS, TOTAL (MG/L AS P) | 0.14
1025 | DUCK R 248.4 AT BRIDGE D/S OF NORMANDY DAM | DUCK RIVER BASIN | 1991-08-27 | 900 | 0 | HARDNESS, TOTAL (MG/L AS CACO3) | 53.7
1025 | DUCK R 248.4 AT BRIDGE D/S OF NORMANDY DAM | DUCK RIVER BASIN | 1991-08-27 | 900 | 0 | ARSENIC, TOTAL (UG/L AS AS) | 5
1025 | DUCK R 248.4 AT BRIDGE D/S OF NORMANDY DAM | DUCK RIVER BASIN | 1991-08-27 | 900 | 0 | CADMIUM, TOTAL (UG/L AS CD) | 1
1025 | DUCK R 248.4 AT BRIDGE D/S OF NORMANDY DAM | DUCK RIVER BASIN | 1991-08-27 | 900 | 0 | CHROMIUM, TOTAL (UG/L AS CR) | 1
1025 | DUCK R 248.4 AT BRIDGE D/S OF NORMANDY DAM | DUCK RIVER BASIN | 1991-08-27 | 900 | 0 | COPPER, TOTAL (UG/L AS CU) | 2
1025 | DUCK R 248.4 AT BRIDGE D/S OF NORMANDY DAM | DUCK RIVER BASIN | 1991-08-27 | 900 | 0 | LEAD, TOTAL (UG/L AS PB) | 4
1025 | DUCK R 248.4 AT BRIDGE D/S OF NORMANDY DAM | DUCK RIVER BASIN | 1991-08-27 | 900 | 0 | MANGANESE, TOTAL (UG/L AS MN) | 880
1025 | DUCK R 248.4 AT BRIDGE D/S OF NORMANDY DAM | DUCK RIVER BASIN | 1991-08-27 | 900 | 0 | NICKEL, TOTAL (UG/L AS NI) | 3
1025 | DUCK R 248.4 AT BRIDGE D/S OF NORMANDY DAM | DUCK RIVER BASIN | 1991-08-27 | 900 | 0 | ZINC, TOTAL (UG/L AS ZN) | 2
1025 | DUCK R 248.4 AT BRIDGE D/S OF NORMANDY DAM | DUCK RIVER BASIN | 1991-08-27 | 900 | 0 | FECAL COLIFORM,MEMBR FILTER,M-FC BROTH,44.5 C | 57
1025 | DUCK R 248.4 AT BRIDGE D/S OF NORMANDY DAM | DUCK RIVER BASIN | 1991-08-27 | 900 | 0 | MERCURY, TOTAL (UG/L AS HG) | 0.2
1025 | DUCK R 248.4 AT BRIDGE D/S OF NORMANDY DAM | DUCK RIVER BASIN | 1991-09-19 | 1200 | 0 | NUMBER USED IN SAMPLE ACCOUNTING PROCEDURE | 9109220
1025 | DUCK R 248.4 AT BRIDGE D/S OF NORMANDY DAM | DUCK RIVER BASIN | 1991-09-19 | 1200 | 0 | NITROGEN, AMMONIA, TOTAL (MG/L AS N) | 0.36
1025 | DUCK R 248.4 AT BRIDGE D/S OF NORMANDY DAM | DUCK RIVER BASIN | 1991-09-19 | 1200 | 0 | NITRITE PLUS NITRATE, TOTAL 1 DET. (MG/L AS N) | 0.1
1025 | DUCK R 248.4 AT BRIDGE D/S OF NORMANDY DAM | DUCK RIVER BASIN | 1991-09-19 | 1200 | 0 | NITROGEN, AMMONIA&ORG., TOTAL 1 DET (MG/L AS N) | 0.64
1025 | DUCK R 248.4 AT BRIDGE D/S OF NORMANDY DAM | DUCK RIVER BASIN | 1991-09-19 | 1200 | 0 | PHOSPHORUS, TOTAL (MG/L AS P) | 0.09
1025 | DUCK R 248.4 AT BRIDGE D/S OF NORMANDY DAM | DUCK RIVER BASIN | 1991-09-19 | 1200 | 0 | IRON, TOTAL (UG/L AS FE) | 2460
1025 | DUCK R 248.4 AT BRIDGE D/S OF NORMANDY DAM | DUCK RIVER BASIN | 1991-09-19 | 1200 | 0 | MANGANESE, TOTAL (UG/L AS MN) | 940
1025 | DUCK R 248.4 AT BRIDGE D/S OF NORMANDY DAM | DUCK RIVER BASIN | 1991-09-19 | 1200 | 0 | NICKEL, TOTAL (UG/L AS NI) | 3
1025 | DUCK R 248.4 AT BRIDGE D/S OF NORMANDY DAM | DUCK RIVER BASIN | 1991-09-19 | 1200 | 0 | ZINC, TOTAL (UG/L AS ZN) | 3
1025 | DUCK R 248.4 AT BRIDGE D/S OF NORMANDY DAM | DUCK RIVER BASIN | 1991-11-07 | 1000 | 0 | NUMBER USED IN SAMPLE ACCOUNTING PROCEDURE | 91110100
1025 | DUCK R 248.4 AT BRIDGE D/S OF NORMANDY DAM | DUCK RIVER BASIN | 1991-11-07 | 1000 | 0 | TEMPERATURE, WATER (DEGREES CENTIGRADE) | 16.1
1025 | DUCK R 248.4 AT BRIDGE D/S OF NORMANDY DAM | DUCK RIVER BASIN | 1991-11-07 | 1000 | 0 | SPECIFIC CONDUCTANCE,FIELD (UMHOS/CM @ 25C) | 119
1025 | DUCK R 248.4 AT BRIDGE D/S OF NORMANDY DAM | DUCK RIVER BASIN | 1991-11-07 | 1000 | 0 | OXYGEN, DISSOLVED MG/L | 7.73
1025 | DUCK R 248.4 AT BRIDGE D/S OF NORMANDY DAM | DUCK RIVER BASIN | 1991-11-07 | 1000 | 0 | OXYGEN, DISSOLVED, PERCENT OF SATURATION % | 77.3
1025 | DUCK R 248.4 AT BRIDGE D/S OF NORMANDY DAM | DUCK RIVER BASIN | 1991-11-07 | 1000 | 0 | COD, .025N K2CR2O7 MG/L | 5
1025 | DUCK R 248.4 AT BRIDGE D/S OF NORMANDY DAM | DUCK RIVER BASIN | 1991-11-07 | 1000 | 0 | PH (STANDARD UNITS) | 6.85
1025 | DUCK R 248.4 AT BRIDGE D/S OF NORMANDY DAM | DUCK RIVER BASIN | 1991-11-07 | 1000 | 0 | RESIDUE, TOTAL FILTRABLE (DRIED AT 105C),MG/L | 75
1025 | DUCK R 248.4 AT BRIDGE D/S OF NORMANDY DAM | DUCK RIVER BASIN | 1991-11-07 | 1000 | 0 | RESIDUE, TOTAL NONFILTRABLE (MG/L) | 15
1025 | DUCK R 248.4 AT BRIDGE D/S OF NORMANDY DAM | DUCK RIVER BASIN | 1991-11-07 | 1000 | 0 | NITROGEN, AMMONIA, TOTAL (MG/L AS N) | 0.31
1025 | DUCK R 248.4 AT BRIDGE D/S OF NORMANDY DAM | DUCK RIVER BASIN | 1991-11-07 | 1000 | 0 | AMMONIA, UNIONZED (MG/L AS N) | 0.00064974
1025 | DUCK R 248.4 AT BRIDGE D/S OF NORMANDY DAM | DUCK RIVER BASIN | 1991-11-07 | 1000 | 0 | AMMONIA, UNIONIZED (CALC FR TEMP-PH-NH4) (MG/L) | 0.00079001
1025 | DUCK R 248.4 AT BRIDGE D/S OF NORMANDY DAM | DUCK RIVER BASIN | 1991-11-07 | 1000 | 0 | NITRITE PLUS NITRATE, TOTAL 1 DET. (MG/L AS N) | 0.03
1025 | DUCK R 248.4 AT BRIDGE D/S OF NORMANDY DAM | DUCK RIVER BASIN | 1991-11-07 | 1000 | 0 | NITROGEN, AMMONIA&ORG., TOTAL 1 DET (MG/L AS N) | 0.33
1025 | DUCK R 248.4 AT BRIDGE D/S OF NORMANDY DAM | DUCK RIVER BASIN | 1991-11-07 | 1000 | 0 | PHOSPHORUS, TOTAL (MG/L AS P) | 0.09
1025 | DUCK R 248.4 AT BRIDGE D/S OF NORMANDY DAM | DUCK RIVER BASIN | 1991-11-07 | 1000 | 0 | HARDNESS, TOTAL (MG/L AS CACO3) | 49.9
1025 | DUCK R 248.4 AT BRIDGE D/S OF NORMANDY DAM | DUCK RIVER BASIN | 1991-11-07 | 1000 | 0 | ARSENIC, TOTAL (UG/L AS AS) | 5
1025 | DUCK R 248.4 AT BRIDGE D/S OF NORMANDY DAM | DUCK RIVER BASIN | 1991-11-07 | 1000 | 0 | CADMIUM, TOTAL (UG/L AS CD) | 1
1025 | DUCK R 248.4 AT BRIDGE D/S OF NORMANDY DAM | DUCK RIVER BASIN | 1991-11-07 | 1000 | 0 | CHROMIUM, TOTAL (UG/L AS CR) | 1
1025 | DUCK R 248.4 AT BRIDGE D/S OF NORMANDY DAM | DUCK RIVER BASIN | 1991-11-07 | 1000 | 0 | COPPER, TOTAL (UG/L AS CU) | 10
1025 | DUCK R 248.4 AT BRIDGE D/S OF NORMANDY DAM | DUCK RIVER BASIN | 1991-11-07 | 1000 | 0 | LEAD, TOTAL (UG/L AS PB) | 3
1025 | DUCK R 248.4 AT BRIDGE D/S OF NORMANDY DAM | DUCK RIVER BASIN | 1991-11-07 | 1000 | 0 | NICKEL, TOTAL (UG/L AS NI) | 3
1025 | DUCK R 248.4 AT BRIDGE D/S OF NORMANDY DAM | DUCK RIVER BASIN | 1991-11-07 | 1000 | 0 | ZINC, TOTAL (UG/L AS ZN) | 14
1025 | DUCK R 248.4 AT BRIDGE D/S OF NORMANDY DAM | DUCK RIVER BASIN | 1991-11-07 | 1000 | 0 | FECAL COLIFORM,MEMBR FILTER,M-FC BROTH,44.5 C | 87
1025 | DUCK R 248.4 AT BRIDGE D/S OF NORMANDY DAM | DUCK RIVER BASIN | 1991-11-07 | 1000 | 0 | MERCURY, TOTAL (UG/L AS HG) | 0.2
1025 | DUCK R 248.4 AT BRIDGE D/S OF NORMANDY DAM | DUCK RIVER BASIN | 1992-02-19 | 1056 | 0 | NUMBER USED IN SAMPLE ACCOUNTING PROCEDURE | 92020200
1025 | DUCK R 248.4 AT BRIDGE D/S OF NORMANDY DAM | DUCK RIVER BASIN | 1992-02-19 | 1056 | 0 | TEMPERATURE, WATER (DEGREES CENTIGRADE) | 8
1025 | DUCK R 248.4 AT BRIDGE D/S OF NORMANDY DAM | DUCK RIVER BASIN | 1992-02-19 | 1056 | 0 | SPECIFIC CONDUCTANCE,FIELD (UMHOS/CM @ 25C) | 55
1025 | DUCK R 248.4 AT BRIDGE D/S OF NORMANDY DAM | DUCK RIVER BASIN | 1992-02-19 | 1056 | 0 | OXYGEN, DISSOLVED MG/L | 14.1
1025 | DUCK R 248.4 AT BRIDGE D/S OF NORMANDY DAM | DUCK RIVER BASIN | 1992-02-19 | 1056 | 0 | OXYGEN, DISSOLVED, PERCENT OF SATURATION % | 118.487
1025 | DUCK R 248.4 AT BRIDGE D/S OF NORMANDY DAM | DUCK RIVER BASIN | 1992-02-19 | 1056 | 0 | COD, .025N K2CR2O7 MG/L | 5
1025 | DUCK R 248.4 AT BRIDGE D/S OF NORMANDY DAM | DUCK RIVER BASIN | 1992-02-19 | 1056 | 0 | PH (STANDARD UNITS) | 8.1
1025 | DUCK R 248.4 AT BRIDGE D/S OF NORMANDY DAM | DUCK RIVER BASIN | 1992-02-19 | 1056 | 0 | RESIDUE, TOTAL FILTRABLE (DRIED AT 105C),MG/L | 20
1025 | DUCK R 248.4 AT BRIDGE D/S OF NORMANDY DAM | DUCK RIVER BASIN | 1992-02-19 | 1056 | 0 | RESIDUE, TOTAL NONFILTRABLE (MG/L) | 9
1025 | DUCK R 248.4 AT BRIDGE D/S OF NORMANDY DAM | DUCK RIVER BASIN | 1992-02-19 | 1056 | 0 | NITROGEN, AMMONIA, TOTAL (MG/L AS N) | 0.03
1025 | DUCK R 248.4 AT BRIDGE D/S OF NORMANDY DAM | DUCK RIVER BASIN | 1992-02-19 | 1056 | 0 | AMMONIA, UNIONZED (MG/L AS N) | 0.00058743
1025 | DUCK R 248.4 AT BRIDGE D/S OF NORMANDY DAM | DUCK RIVER BASIN | 1992-02-19 | 1056 | 0 | AMMONIA, UNIONIZED (CALC FR TEMP-PH-NH4) (MG/L) | 0.00071425
1025 | DUCK R 248.4 AT BRIDGE D/S OF NORMANDY DAM | DUCK RIVER BASIN | 1992-02-19 | 1056 | 0 | NITRITE PLUS NITRATE, TOTAL 1 DET. (MG/L AS N) | 0.51
1025 | DUCK R 248.4 AT BRIDGE D/S OF NORMANDY DAM | DUCK RIVER BASIN | 1992-02-19 | 1056 | 0 | NITROGEN, AMMONIA&ORG., TOTAL 1 DET (MG/L AS N) | 0.37
1025 | DUCK R 248.4 AT BRIDGE D/S OF NORMANDY DAM | DUCK RIVER BASIN | 1992-02-19 | 1056 | 0 | PHOSPHORUS, TOTAL (MG/L AS P) | 0.01
1025 | DUCK R 248.4 AT BRIDGE D/S OF NORMANDY DAM | DUCK RIVER BASIN | 1992-02-19 | 1056 | 0 | HARDNESS, TOTAL (MG/L AS CACO3) | 38
1025 | DUCK R 248.4 AT BRIDGE D/S OF NORMANDY DAM | DUCK RIVER BASIN | 1992-02-19 | 1056 | 0 | ARSENIC, TOTAL (UG/L AS AS) | 5
1025 | DUCK R 248.4 AT BRIDGE D/S OF NORMANDY DAM | DUCK RIVER BASIN | 1992-02-19 | 1056 | 0 | CADMIUM, TOTAL (UG/L AS CD) | 1
1025 | DUCK R 248.4 AT BRIDGE D/S OF NORMANDY DAM | DUCK RIVER BASIN | 1992-02-19 | 1056 | 0 | CHROMIUM, TOTAL (UG/L AS CR) | 1
1025 | DUCK R 248.4 AT BRIDGE D/S OF NORMANDY DAM | DUCK RIVER BASIN | 1992-02-19 | 1056 | 0 | COPPER, TOTAL (UG/L AS CU) | 7
1025 | DUCK R 248.4 AT BRIDGE D/S OF NORMANDY DAM | DUCK RIVER BASIN | 1992-02-19 | 1056 | 0 | LEAD, TOTAL (UG/L AS PB) | 4
1025 | DUCK R 248.4 AT BRIDGE D/S OF NORMANDY DAM | DUCK RIVER BASIN | 1992-02-19 | 1056 | 0 | NICKEL, TOTAL (UG/L AS NI) | 3
1025 | DUCK R 248.4 AT BRIDGE D/S OF NORMANDY DAM | DUCK RIVER BASIN | 1992-02-19 | 1056 | 0 | ZINC, TOTAL (UG/L AS ZN) | 2
1025 | DUCK R 248.4 AT BRIDGE D/S OF NORMANDY DAM | DUCK RIVER BASIN | 1992-02-19 | 1056 | 0 | FECAL COLIFORM,MEMBR FILTER,M-FC BROTH,44.5 C | 26
1025 | DUCK R 248.4 AT BRIDGE D/S OF NORMANDY DAM | DUCK RIVER BASIN | 1992-02-19 | 1056 | 0 | MERCURY, TOTAL (UG/L AS HG) | 0.2
1025 | DUCK R 248.4 AT BRIDGE D/S OF NORMANDY DAM | DUCK RIVER BASIN | 1992-05-19 | 930 | 0 | NUMBER USED IN SAMPLE ACCOUNTING PROCEDURE | 92050200
1025 | DUCK R 248.4 AT BRIDGE D/S OF NORMANDY DAM | DUCK RIVER BASIN | 1992-05-19 | 930 | 0 | TEMPERATURE, WATER (DEGREES CENTIGRADE) | 18
1025 | DUCK R 248.4 AT BRIDGE D/S OF NORMANDY DAM | DUCK RIVER BASIN | 1992-05-19 | 930 | 0 | SPECIFIC CONDUCTANCE,FIELD (UMHOS/CM @ 25C) | 95
1025 | DUCK R 248.4 AT BRIDGE D/S OF NORMANDY DAM | DUCK RIVER BASIN | 1992-05-19 | 930 | 0 | OXYGEN, DISSOLVED MG/L | 9.7
1025 | DUCK R 248.4 AT BRIDGE D/S OF NORMANDY DAM | DUCK RIVER BASIN | 1992-05-19 | 930 | 0 | OXYGEN, DISSOLVED, PERCENT OF SATURATION % | 102.105
1025 | DUCK R 248.4 AT BRIDGE D/S OF NORMANDY DAM | DUCK RIVER BASIN | 1992-05-19 | 930 | 0 | COD, .025N K2CR2O7 MG/L | 48.3
1025 | DUCK R 248.4 AT BRIDGE D/S OF NORMANDY DAM | DUCK RIVER BASIN | 1992-05-19 | 930 | 0 | PH (STANDARD UNITS) | 7.95
1025 | DUCK R 248.4 AT BRIDGE D/S OF NORMANDY DAM | DUCK RIVER BASIN | 1992-05-19 | 930 | 0 | RESIDUE, TOTAL FILTRABLE (DRIED AT 105C),MG/L | 61
1025 | DUCK R 248.4 AT BRIDGE D/S OF NORMANDY DAM | DUCK RIVER BASIN | 1992-05-19 | 930 | 0 | RESIDUE, TOTAL NONFILTRABLE (MG/L) | 11
1025 | DUCK R 248.4 AT BRIDGE D/S OF NORMANDY DAM | DUCK RIVER BASIN | 1992-05-19 | 930 | 0 | NITROGEN, AMMONIA, TOTAL (MG/L AS N) | 0.01
1025 | DUCK R 248.4 AT BRIDGE D/S OF NORMANDY DAM | DUCK RIVER BASIN | 1992-05-19 | 930 | 0 | AMMONIA, UNIONZED (MG/L AS N) | 0.00029568
1025 | DUCK R 248.4 AT BRIDGE D/S OF NORMANDY DAM | DUCK RIVER BASIN | 1992-05-19 | 930 | 0 | AMMONIA, UNIONIZED (CALC FR TEMP-PH-NH4) (MG/L) | 0.00035951
1025 | DUCK R 248.4 AT BRIDGE D/S OF NORMANDY DAM | DUCK RIVER BASIN | 1992-05-19 | 930 | 0 | NITRITE PLUS NITRATE, TOTAL 1 DET. (MG/L AS N) | 0.3
1025 | DUCK R 248.4 AT BRIDGE D/S OF NORMANDY DAM | DUCK RIVER BASIN | 1992-05-19 | 930 | 0 | NITROGEN, AMMONIA&ORG., TOTAL 1 DET (MG/L AS N) | 0.23
1025 | DUCK R 248.4 AT BRIDGE D/S OF NORMANDY DAM | DUCK RIVER BASIN | 1992-05-19 | 930 | 0 | PHOSPHORUS, TOTAL (MG/L AS P) | 0.01
1025 | DUCK R 248.4 AT BRIDGE D/S OF NORMANDY DAM | DUCK RIVER BASIN | 1992-05-19 | 930 | 0 | HARDNESS, TOTAL (MG/L AS CACO3) | 45.8
1025 | DUCK R 248.4 AT BRIDGE D/S OF NORMANDY DAM | DUCK RIVER BASIN | 1992-05-19 | 930 | 0 | ARSENIC, TOTAL (UG/L AS AS) | 5
1025 | DUCK R 248.4 AT BRIDGE D/S OF NORMANDY DAM | DUCK RIVER BASIN | 1992-05-19 | 930 | 0 | CADMIUM, TOTAL (UG/L AS CD) | 1
1025 | DUCK R 248.4 AT BRIDGE D/S OF NORMANDY DAM | DUCK RIVER BASIN | 1992-05-19 | 930 | 0 | CHROMIUM, TOTAL (UG/L AS CR) | 1
1025 | DUCK R 248.4 AT BRIDGE D/S OF NORMANDY DAM | DUCK RIVER BASIN | 1992-05-19 | 930 | 0 | COPPER, TOTAL (UG/L AS CU) | 1
1025 | DUCK R 248.4 AT BRIDGE D/S OF NORMANDY DAM | DUCK RIVER BASIN | 1992-05-19 | 930 | 0 | LEAD, TOTAL (UG/L AS PB) | 4
1025 | DUCK R 248.4 AT BRIDGE D/S OF NORMANDY DAM | DUCK RIVER BASIN | 1992-05-19 | 930 | 0 | NICKEL, TOTAL (UG/L AS NI) | 3
1025 | DUCK R 248.4 AT BRIDGE D/S OF NORMANDY DAM | DUCK RIVER BASIN | 1992-05-19 | 930 | 0 | ZINC, TOTAL (UG/L AS ZN) | 2
1025 | DUCK R 248.4 AT BRIDGE D/S OF NORMANDY DAM | DUCK RIVER BASIN | 1992-05-19 | 930 | 0 | MERCURY, TOTAL (UG/L AS HG) | 0.2
1025 | DUCK R 248.4 AT BRIDGE D/S OF NORMANDY DAM | DUCK RIVER BASIN | 1993-01-26 | 1230 | 0 | NUMBER USED IN SAMPLE ACCOUNTING PROCEDURE | 93010200
1025 | DUCK R 248.4 AT BRIDGE D/S OF NORMANDY DAM | DUCK RIVER BASIN | 1993-01-26 | 1230 | 0 | TEMPERATURE, WATER (DEGREES CENTIGRADE) | 8.7
1025 | DUCK R 248.4 AT BRIDGE D/S OF NORMANDY DAM | DUCK RIVER BASIN | 1993-01-26 | 1230 | 0 | SPECIFIC CONDUCTANCE,FIELD (UMHOS/CM @ 25C) | 114
1025 | DUCK R 248.4 AT BRIDGE D/S OF NORMANDY DAM | DUCK RIVER BASIN | 1993-01-26 | 1230 | 0 | OXYGEN, DISSOLVED MG/L | 9.1
1025 | DUCK R 248.4 AT BRIDGE D/S OF NORMANDY DAM | DUCK RIVER BASIN | 1993-01-26 | 1230 | 0 | OXYGEN, DISSOLVED, PERCENT OF SATURATION % | 78.4483
1025 | DUCK R 248.4 AT BRIDGE D/S OF NORMANDY DAM | DUCK RIVER BASIN | 1993-01-26 | 1230 | 0 | COD, .025N K2CR2O7 MG/L | 5
1025 | DUCK R 248.4 AT BRIDGE D/S OF NORMANDY DAM | DUCK RIVER BASIN | 1993-01-26 | 1230 | 0 | PH (STANDARD UNITS) | 7.38
1025 | DUCK R 248.4 AT BRIDGE D/S OF NORMANDY DAM | DUCK RIVER BASIN | 1993-01-26 | 1230 | 0 | RESIDUE, TOTAL FILTRABLE (DRIED AT 105C),MG/L | 59
1025 | DUCK R 248.4 AT BRIDGE D/S OF NORMANDY DAM | DUCK RIVER BASIN | 1993-01-26 | 1230 | 0 | RESIDUE, TOTAL NONFILTRABLE (MG/L) | 10
1025 | DUCK R 248.4 AT BRIDGE D/S OF NORMANDY DAM | DUCK RIVER BASIN | 1993-01-26 | 1230 | 0 | NITROGEN, AMMONIA, TOTAL (MG/L AS N) | 0.06
1025 | DUCK R 248.4 AT BRIDGE D/S OF NORMANDY DAM | DUCK RIVER BASIN | 1993-01-26 | 1230 | 0 | AMMONIA, UNIONZED (MG/L AS N) | 0.00024041
1025 | DUCK R 248.4 AT BRIDGE D/S OF NORMANDY DAM | DUCK RIVER BASIN | 1993-01-26 | 1230 | 0 | AMMONIA, UNIONIZED (CALC FR TEMP-PH-NH4) (MG/L) | 0.00029232
1025 | DUCK R 248.4 AT BRIDGE D/S OF NORMANDY DAM | DUCK RIVER BASIN | 1993-01-26 | 1230 | 0 | NITRITE PLUS NITRATE, TOTAL 1 DET. (MG/L AS N) | 0.29
1025 | DUCK R 248.4 AT BRIDGE D/S OF NORMANDY DAM | DUCK RIVER BASIN | 1993-01-26 | 1230 | 0 | NITROGEN, AMMONIA&ORG., TOTAL 1 DET (MG/L AS N) | 0.2
1025 | DUCK R 248.4 AT BRIDGE D/S OF NORMANDY DAM | DUCK RIVER BASIN | 1993-01-26 | 1230 | 0 | PHOSPHORUS, TOTAL (MG/L AS P) | 0.01
1025 | DUCK R 248.4 AT BRIDGE D/S OF NORMANDY DAM | DUCK RIVER BASIN | 1993-01-26 | 1230 | 0 | HARDNESS, TOTAL (MG/L AS CACO3) | 60.2
1025 | DUCK R 248.4 AT BRIDGE D/S OF NORMANDY DAM | DUCK RIVER BASIN | 1993-01-26 | 1230 | 0 | ARSENIC, TOTAL (UG/L AS AS) | 5
1025 | DUCK R 248.4 AT BRIDGE D/S OF NORMANDY DAM | DUCK RIVER BASIN | 1993-01-26 | 1230 | 0 | CADMIUM, TOTAL (UG/L AS CD) | 1
1025 | DUCK R 248.4 AT BRIDGE D/S OF NORMANDY DAM | DUCK RIVER BASIN | 1993-01-26 | 1230 | 0 | CHROMIUM, TOTAL (UG/L AS CR) | 1
1025 | DUCK R 248.4 AT BRIDGE D/S OF NORMANDY DAM | DUCK RIVER BASIN | 1993-01-26 | 1230 | 0 | COPPER, TOTAL (UG/L AS CU) | 8
1025 | DUCK R 248.4 AT BRIDGE D/S OF NORMANDY DAM | DUCK RIVER BASIN | 1993-01-26 | 1230 | 0 | LEAD, TOTAL (UG/L AS PB) | 10
1025 | DUCK R 248.4 AT BRIDGE D/S OF NORMANDY DAM | DUCK RIVER BASIN | 1993-01-26 | 1230 | 0 | NICKEL, TOTAL (UG/L AS NI) | 3
1025 | DUCK R 248.4 AT BRIDGE D/S OF NORMANDY DAM | DUCK RIVER BASIN | 1993-01-26 | 1230 | 0 | ZINC, TOTAL (UG/L AS ZN) | 2
1025 | DUCK R 248.4 AT BRIDGE D/S OF NORMANDY DAM | DUCK RIVER BASIN | 1993-01-26 | 1230 | 0 | FECAL COLIFORM,MEMBR FILTER,M-FC BROTH,44.5 C | 39
1025 | DUCK R 248.4 AT BRIDGE D/S OF NORMANDY DAM | DUCK RIVER BASIN | 1993-01-26 | 1230 | 0 | MERCURY, TOTAL (UG/L AS HG) | 0.2
1025 | DUCK R 248.4 AT BRIDGE D/S OF NORMANDY DAM | DUCK RIVER BASIN | 1993-04-06 | 1130 | 0 | NUMBER USED IN SAMPLE ACCOUNTING PROCEDURE | 93040100
1025 | DUCK R 248.4 AT BRIDGE D/S OF NORMANDY DAM | DUCK RIVER BASIN | 1993-04-06 | 1130 | 0 | TEMPERATURE, WATER (DEGREES CENTIGRADE) | 9
1025 | DUCK R 248.4 AT BRIDGE D/S OF NORMANDY DAM | DUCK RIVER BASIN | 1993-04-06 | 1130 | 0 | SPECIFIC CONDUCTANCE,FIELD (UMHOS/CM @ 25C) | 90
1025 | DUCK R 248.4 AT BRIDGE D/S OF NORMANDY DAM | DUCK RIVER BASIN | 1993-04-06 | 1130 | 0 | OXYGEN, DISSOLVED MG/L | 7.6
1025 | DUCK R 248.4 AT BRIDGE D/S OF NORMANDY DAM | DUCK RIVER BASIN | 1993-04-06 | 1130 | 0 | OXYGEN, DISSOLVED, PERCENT OF SATURATION % | 65.5172
1025 | DUCK R 248.4 AT BRIDGE D/S OF NORMANDY DAM | DUCK RIVER BASIN | 1993-04-06 | 1130 | 0 | COD, .025N K2CR2O7 MG/L | 5
1025 | DUCK R 248.4 AT BRIDGE D/S OF NORMANDY DAM | DUCK RIVER BASIN | 1993-04-06 | 1130 | 0 | PH (STANDARD UNITS) | 7.35
1025 | DUCK R 248.4 AT BRIDGE D/S OF NORMANDY DAM | DUCK RIVER BASIN | 1993-04-06 | 1130 | 0 | RESIDUE, TOTAL FILTRABLE (DRIED AT 105C),MG/L | 29
1025 | DUCK R 248.4 AT BRIDGE D/S OF NORMANDY DAM | DUCK RIVER BASIN | 1993-04-06 | 1130 | 0 | RESIDUE, TOTAL NONFILTRABLE (MG/L) | 10
1025 | DUCK R 248.4 AT BRIDGE D/S OF NORMANDY DAM | DUCK RIVER BASIN | 1993-04-06 | 1130 | 0 | NITROGEN, AMMONIA, TOTAL (MG/L AS N) | 0.28
1025 | DUCK R 248.4 AT BRIDGE D/S OF NORMANDY DAM | DUCK RIVER BASIN | 1993-04-06 | 1130 | 0 | AMMONIA, UNIONZED (MG/L AS N) | 0.0010723
1025 | DUCK R 248.4 AT BRIDGE D/S OF NORMANDY DAM | DUCK RIVER BASIN | 1993-04-06 | 1130 | 0 | AMMONIA, UNIONIZED (CALC FR TEMP-PH-NH4) (MG/L) | 0.0013039
1025 | DUCK R 248.4 AT BRIDGE D/S OF NORMANDY DAM | DUCK RIVER BASIN | 1993-04-06 | 1130 | 0 | NITRITE PLUS NITRATE, TOTAL 1 DET. (MG/L AS N) | 0.28
1025 | DUCK R 248.4 AT BRIDGE D/S OF NORMANDY DAM | DUCK RIVER BASIN | 1993-04-06 | 1130 | 0 | NITROGEN, AMMONIA&ORG., TOTAL 1 DET (MG/L AS N) | 0.53
1025 | DUCK R 248.4 AT BRIDGE D/S OF NORMANDY DAM | DUCK RIVER BASIN | 1993-04-06 | 1130 | 0 | PHOSPHORUS, TOTAL (MG/L AS P) | 0.01
1025 | DUCK R 248.4 AT BRIDGE D/S OF NORMANDY DAM | DUCK RIVER BASIN | 1993-04-06 | 1130 | 0 | HARDNESS, TOTAL (MG/L AS CACO3) | 59.6
1025 | DUCK R 248.4 AT BRIDGE D/S OF NORMANDY DAM | DUCK RIVER BASIN | 1993-04-06 | 1130 | 0 | ARSENIC, TOTAL (UG/L AS AS) | 5
1025 | DUCK R 248.4 AT BRIDGE D/S OF NORMANDY DAM | DUCK RIVER BASIN | 1993-04-06 | 1130 | 0 | CADMIUM, TOTAL (UG/L AS CD) | 5
1025 | DUCK R 248.4 AT BRIDGE D/S OF NORMANDY DAM | DUCK RIVER BASIN | 1993-04-06 | 1130 | 0 | CHROMIUM, TOTAL (UG/L AS CR) | 10
1025 | DUCK R 248.4 AT BRIDGE D/S OF NORMANDY DAM | DUCK RIVER BASIN | 1993-04-06 | 1130 | 0 | COPPER, TOTAL (UG/L AS CU) | 5
1025 | DUCK R 248.4 AT BRIDGE D/S OF NORMANDY DAM | DUCK RIVER BASIN | 1993-04-06 | 1130 | 0 | LEAD, TOTAL (UG/L AS PB) | 4
1025 | DUCK R 248.4 AT BRIDGE D/S OF NORMANDY DAM | DUCK RIVER BASIN | 1993-04-06 | 1130 | 0 | NICKEL, TOTAL (UG/L AS NI) | 30
1025 | DUCK R 248.4 AT BRIDGE D/S OF NORMANDY DAM | DUCK RIVER BASIN | 1993-04-06 | 1130 | 0 | ZINC, TOTAL (UG/L AS ZN) | 20
1025 | DUCK R 248.4 AT BRIDGE D/S OF NORMANDY DAM | DUCK RIVER BASIN | 1993-04-06 | 1130 | 0 | FECAL COLIFORM,MEMBR FILTER,M-FC BROTH,44.5 C | 31
1025 | DUCK R 248.4 AT BRIDGE D/S OF NORMANDY DAM | DUCK RIVER BASIN | 1993-04-06 | 1130 | 0 | MERCURY, TOTAL (UG/L AS HG) | 0.2
1025 | DUCK R 248.4 AT BRIDGE D/S OF NORMANDY DAM | DUCK RIVER BASIN | 1993-10-26 | 1100 | 0 | NUMBER USED IN SAMPLE ACCOUNTING PROCEDURE | 93100300
1025 | DUCK R 248.4 AT BRIDGE D/S OF NORMANDY DAM | DUCK RIVER BASIN | 1993-10-26 | 1100 | 0 | TEMPERATURE, WATER (DEGREES CENTIGRADE) | 15
1025 | DUCK R 248.4 AT BRIDGE D/S OF NORMANDY DAM | DUCK RIVER BASIN | 1993-10-26 | 1100 | 0 | SPECIFIC CONDUCTANCE,FIELD (UMHOS/CM @ 25C) | 163
1025 | DUCK R 248.4 AT BRIDGE D/S OF NORMANDY DAM | DUCK RIVER BASIN | 1993-10-26 | 1100 | 0 | OXYGEN, DISSOLVED MG/L | 8.1
1025 | DUCK R 248.4 AT BRIDGE D/S OF NORMANDY DAM | DUCK RIVER BASIN | 1993-10-26 | 1100 | 0 | OXYGEN, DISSOLVED, PERCENT OF SATURATION % | 79.4117
1025 | DUCK R 248.4 AT BRIDGE D/S OF NORMANDY DAM | DUCK RIVER BASIN | 1993-10-26 | 1100 | 0 | COD, .025N K2CR2O7 MG/L | 24.1
1025 | DUCK R 248.4 AT BRIDGE D/S OF NORMANDY DAM | DUCK RIVER BASIN | 1993-10-26 | 1100 | 0 | PH (STANDARD UNITS) | 6.44
1025 | DUCK R 248.4 AT BRIDGE D/S OF NORMANDY DAM | DUCK RIVER BASIN | 1993-10-26 | 1100 | 0 | RESIDUE, TOTAL FILTRABLE (DRIED AT 105C),MG/L | 141
1025 | DUCK R 248.4 AT BRIDGE D/S OF NORMANDY DAM | DUCK RIVER BASIN | 1993-10-26 | 1100 | 0 | RESIDUE, TOTAL NONFILTRABLE (MG/L) | 10
1025 | DUCK R 248.4 AT BRIDGE D/S OF NORMANDY DAM | DUCK RIVER BASIN | 1993-10-26 | 1100 | 0 | NITROGEN, AMMONIA, TOTAL (MG/L AS N) | 0.47
1025 | DUCK R 248.4 AT BRIDGE D/S OF NORMANDY DAM | DUCK RIVER BASIN | 1993-10-26 | 1100 | 0 | AMMONIA, UNIONZED (MG/L AS N) | 0.00035321
1025 | DUCK R 248.4 AT BRIDGE D/S OF NORMANDY DAM | DUCK RIVER BASIN | 1993-10-26 | 1100 | 0 | AMMONIA, UNIONIZED (CALC FR TEMP-PH-NH4) (MG/L) | 0.00042947
1025 | DUCK R 248.4 AT BRIDGE D/S OF NORMANDY DAM | DUCK RIVER BASIN | 1993-10-26 | 1100 | 0 | NITRITE PLUS NITRATE, TOTAL 1 DET. (MG/L AS N) | 0.05
1025 | DUCK R 248.4 AT BRIDGE D/S OF NORMANDY DAM | DUCK RIVER BASIN | 1993-10-26 | 1100 | 0 | NITROGEN, AMMONIA&ORG., TOTAL 1 DET (MG/L AS N) | 1.03
1025 | DUCK R 248.4 AT BRIDGE D/S OF NORMANDY DAM | DUCK RIVER BASIN | 1993-10-26 | 1100 | 0 | PHOSPHORUS, TOTAL (MG/L AS P) | 0.15
1025 | DUCK R 248.4 AT BRIDGE D/S OF NORMANDY DAM | DUCK RIVER BASIN | 1993-10-26 | 1100 | 0 | HARDNESS, TOTAL (MG/L AS CACO3) | 58.8
1025 | DUCK R 248.4 AT BRIDGE D/S OF NORMANDY DAM | DUCK RIVER BASIN | 1993-10-26 | 1100 | 0 | ARSENIC, TOTAL (UG/L AS AS) | 5
1025 | DUCK R 248.4 AT BRIDGE D/S OF NORMANDY DAM | DUCK RIVER BASIN | 1993-10-26 | 1100 | 0 | CADMIUM, TOTAL (UG/L AS CD) | 1
1025 | DUCK R 248.4 AT BRIDGE D/S OF NORMANDY DAM | DUCK RIVER BASIN | 1993-10-26 | 1100 | 0 | CHROMIUM, TOTAL (UG/L AS CR) | 1
1025 | DUCK R 248.4 AT BRIDGE D/S OF NORMANDY DAM | DUCK RIVER BASIN | 1993-10-26 | 1100 | 0 | COPPER, TOTAL (UG/L AS CU) | 5
1025 | DUCK R 248.4 AT BRIDGE D/S OF NORMANDY DAM | DUCK RIVER BASIN | 1993-10-26 | 1100 | 0 | LEAD, TOTAL (UG/L AS PB) | 4
1025 | DUCK R 248.4 AT BRIDGE D/S OF NORMANDY DAM | DUCK RIVER BASIN | 1993-10-26 | 1100 | 0 | NICKEL, TOTAL (UG/L AS NI) | 3.2
1025 | DUCK R 248.4 AT BRIDGE D/S OF NORMANDY DAM | DUCK RIVER BASIN | 1993-10-26 | 1100 | 0 | ZINC, TOTAL (UG/L AS ZN) | 20
1025 | DUCK R 248.4 AT BRIDGE D/S OF NORMANDY DAM | DUCK RIVER BASIN | 1993-10-26 | 1100 | 0 | FECAL COLIFORM,MEMBR FILTER,M-FC BROTH,44.5 C | 53
1025 | DUCK R 248.4 AT BRIDGE D/S OF NORMANDY DAM | DUCK RIVER BASIN | 1993-10-26 | 1100 | 0 | MERCURY, TOTAL (UG/L AS HG) | 0.2
1025 | DUCK R 248.4 AT BRIDGE D/S OF NORMANDY DAM | DUCK RIVER BASIN | 1994-03-08 | 900 | 0 | NUMBER USED IN SAMPLE ACCOUNTING PROCEDURE | 94030100
1025 | DUCK R 248.4 AT BRIDGE D/S OF NORMANDY DAM | DUCK RIVER BASIN | 1994-03-08 | 900 | 0 | TEMPERATURE, WATER (DEGREES CENTIGRADE) | 9
1025 | DUCK R 248.4 AT BRIDGE D/S OF NORMANDY DAM | DUCK RIVER BASIN | 1994-03-08 | 900 | 0 | SPECIFIC CONDUCTANCE,FIELD (UMHOS/CM @ 25C) | 130
1025 | DUCK R 248.4 AT BRIDGE D/S OF NORMANDY DAM | DUCK RIVER BASIN | 1994-03-08 | 900 | 0 | OXYGEN, DISSOLVED MG/L | 8.5
1025 | DUCK R 248.4 AT BRIDGE D/S OF NORMANDY DAM | DUCK RIVER BASIN | 1994-03-08 | 900 | 0 | OXYGEN, DISSOLVED, PERCENT OF SATURATION % | 73.2759
1025 | DUCK R 248.4 AT BRIDGE D/S OF NORMANDY DAM | DUCK RIVER BASIN | 1994-03-08 | 900 | 0 | COD, .025N K2CR2O7 MG/L | 5.28
1025 | DUCK R 248.4 AT BRIDGE D/S OF NORMANDY DAM | DUCK RIVER BASIN | 1994-03-08 | 900 | 0 | PH (STANDARD UNITS) | 7.35
1025 | DUCK R 248.4 AT BRIDGE D/S OF NORMANDY DAM | DUCK RIVER BASIN | 1994-03-08 | 900 | 0 | RESIDUE, TOTAL FILTRABLE (DRIED AT 105C),MG/L | 75
1025 | DUCK R 248.4 AT BRIDGE D/S OF NORMANDY DAM | DUCK RIVER BASIN | 1994-03-08 | 900 | 0 | RESIDUE, TOTAL NONFILTRABLE (MG/L) | 10
1025 | DUCK R 248.4 AT BRIDGE D/S OF NORMANDY DAM | DUCK RIVER BASIN | 1994-03-08 | 900 | 0 | NITROGEN, AMMONIA, TOTAL (MG/L AS N) | 0.02
1025 | DUCK R 248.4 AT BRIDGE D/S OF NORMANDY DAM | DUCK RIVER BASIN | 1994-03-08 | 900 | 0 | AMMONIA, UNIONZED (MG/L AS N) | 7.6596e-05
1025 | DUCK R 248.4 AT BRIDGE D/S OF NORMANDY DAM | DUCK RIVER BASIN | 1994-03-08 | 900 | 0 | AMMONIA, UNIONIZED (CALC FR TEMP-PH-NH4) (MG/L) | 9.3132e-05
1025 | DUCK R 248.4 AT BRIDGE D/S OF NORMANDY DAM | DUCK RIVER BASIN | 1994-03-08 | 900 | 0 | NITRITE PLUS NITRATE, TOTAL 1 DET. (MG/L AS N) | 0.42
1025 | DUCK R 248.4 AT BRIDGE D/S OF NORMANDY DAM | DUCK RIVER BASIN | 1994-03-08 | 900 | 0 | NITROGEN, AMMONIA&ORG., TOTAL 1 DET (MG/L AS N) | 0.47
1025 | DUCK R 248.4 AT BRIDGE D/S OF NORMANDY DAM | DUCK RIVER BASIN | 1994-03-08 | 900 | 0 | PHOSPHORUS, TOTAL (MG/L AS P) | 0.01
1025 | DUCK R 248.4 AT BRIDGE D/S OF NORMANDY DAM | DUCK RIVER BASIN | 1994-03-08 | 900 | 0 | HARDNESS, TOTAL (MG/L AS CACO3) | 50.7
1025 | DUCK R 248.4 AT BRIDGE D/S OF NORMANDY DAM | DUCK RIVER BASIN | 1994-03-08 | 900 | 0 | ARSENIC, TOTAL (UG/L AS AS) | 5
1025 | DUCK R 248.4 AT BRIDGE D/S OF NORMANDY DAM | DUCK RIVER BASIN | 1994-03-08 | 900 | 0 | CADMIUM, TOTAL (UG/L AS CD) | 5
1025 | DUCK R 248.4 AT BRIDGE D/S OF NORMANDY DAM | DUCK RIVER BASIN | 1994-03-08 | 900 | 0 | CHROMIUM, TOTAL (UG/L AS CR) | 10
1025 | DUCK R 248.4 AT BRIDGE D/S OF NORMANDY DAM | DUCK RIVER BASIN | 1994-03-08 | 900 | 0 | COPPER, TOTAL (UG/L AS CU) | 30
1025 | DUCK R 248.4 AT BRIDGE D/S OF NORMANDY DAM | DUCK RIVER BASIN | 1994-03-08 | 900 | 0 | LEAD, TOTAL (UG/L AS PB) | 3
1025 | DUCK R 248.4 AT BRIDGE D/S OF NORMANDY DAM | DUCK RIVER BASIN | 1994-03-08 | 900 | 0 | NICKEL, TOTAL (UG/L AS NI) | 30
1025 | DUCK R 248.4 AT BRIDGE D/S OF NORMANDY DAM | DUCK RIVER BASIN | 1994-03-08 | 900 | 0 | ZINC, TOTAL (UG/L AS ZN) | 20
1025 | DUCK R 248.4 AT BRIDGE D/S OF NORMANDY DAM | DUCK RIVER BASIN | 1994-03-08 | 900 | 0 | FECAL COLIFORM,MEMBR FILTER,M-FC BROTH,44.5 C | 41
1025 | DUCK R 248.4 AT BRIDGE D/S OF NORMANDY DAM | DUCK RIVER BASIN | 1994-03-08 | 900 | 0 | MERCURY, TOTAL (UG/L AS HG) | 0.2
1025 | DUCK R 248.4 AT BRIDGE D/S OF NORMANDY DAM | DUCK RIVER BASIN | 1994-06-15 | 935 | 0 | NUMBER USED IN SAMPLE ACCOUNTING PROCEDURE | 94060300
1025 | DUCK R 248.4 AT BRIDGE D/S OF NORMANDY DAM | DUCK RIVER BASIN | 1994-06-15 | 935 | 0 | TEMPERATURE, WATER (DEGREES CENTIGRADE) | 15.3
1025 | DUCK R 248.4 AT BRIDGE D/S OF NORMANDY DAM | DUCK RIVER BASIN | 1994-06-15 | 935 | 0 | SPECIFIC CONDUCTANCE,FIELD (UMHOS/CM @ 25C) | 357
1025 | DUCK R 248.4 AT BRIDGE D/S OF NORMANDY DAM | DUCK RIVER BASIN | 1994-06-15 | 935 | 0 | OXYGEN, DISSOLVED MG/L | 9.5
1025 | DUCK R 248.4 AT BRIDGE D/S OF NORMANDY DAM | DUCK RIVER BASIN | 1994-06-15 | 935 | 0 | OXYGEN, DISSOLVED, PERCENT OF SATURATION % | 93.1373
1025 | DUCK R 248.4 AT BRIDGE D/S OF NORMANDY DAM | DUCK RIVER BASIN | 1994-06-15 | 935 | 0 | COD, .025N K2CR2O7 MG/L | 12.8
1025 | DUCK R 248.4 AT BRIDGE D/S OF NORMANDY DAM | DUCK RIVER BASIN | 1994-06-15 | 935 | 0 | PH (STANDARD UNITS) | 6.7
1025 | DUCK R 248.4 AT BRIDGE D/S OF NORMANDY DAM | DUCK RIVER BASIN | 1994-06-15 | 935 | 0 | RESIDUE, TOTAL FILTRABLE (DRIED AT 105C),MG/L | 51
1025 | DUCK R 248.4 AT BRIDGE D/S OF NORMANDY DAM | DUCK RIVER BASIN | 1994-06-15 | 935 | 0 | RESIDUE, TOTAL NONFILTRABLE (MG/L) | 10
1025 | DUCK R 248.4 AT BRIDGE D/S OF NORMANDY DAM | DUCK RIVER BASIN | 1994-06-15 | 935 | 0 | NITROGEN, AMMONIA, TOTAL (MG/L AS N) | 0.1
1025 | DUCK R 248.4 AT BRIDGE D/S OF NORMANDY DAM | DUCK RIVER BASIN | 1994-06-15 | 935 | 0 | AMMONIA, UNIONZED (MG/L AS N) | 0.0001398
1025 | DUCK R 248.4 AT BRIDGE D/S OF NORMANDY DAM | DUCK RIVER BASIN | 1994-06-15 | 935 | 0 | AMMONIA, UNIONIZED (CALC FR TEMP-PH-NH4) (MG/L) | 0.00016998
1025 | DUCK R 248.4 AT BRIDGE D/S OF NORMANDY DAM | DUCK RIVER BASIN | 1994-06-15 | 935 | 0 | NITRITE PLUS NITRATE, TOTAL 1 DET. (MG/L AS N) | 0.33
1025 | DUCK R 248.4 AT BRIDGE D/S OF NORMANDY DAM | DUCK RIVER BASIN | 1994-06-15 | 935 | 0 | NITROGEN, AMMONIA&ORG., TOTAL 1 DET (MG/L AS N) | 0.26
1025 | DUCK R 248.4 AT BRIDGE D/S OF NORMANDY DAM | DUCK RIVER BASIN | 1994-06-15 | 935 | 0 | PHOSPHORUS, TOTAL (MG/L AS P) | 0.01
1025 | DUCK R 248.4 AT BRIDGE D/S OF NORMANDY DAM | DUCK RIVER BASIN | 1994-06-15 | 935 | 0 | HARDNESS, TOTAL (MG/L AS CACO3) | 47.1
1025 | DUCK R 248.4 AT BRIDGE D/S OF NORMANDY DAM | DUCK RIVER BASIN | 1994-06-15 | 935 | 0 | ARSENIC, TOTAL (UG/L AS AS) | 2
1025 | DUCK R 248.4 AT BRIDGE D/S OF NORMANDY DAM | DUCK RIVER BASIN | 1994-06-15 | 935 | 0 | CADMIUM, TOTAL (UG/L AS CD) | 2
1025 | DUCK R 248.4 AT BRIDGE D/S OF NORMANDY DAM | DUCK RIVER BASIN | 1994-06-15 | 935 | 0 | CHROMIUM, TOTAL (UG/L AS CR) | 10
1025 | DUCK R 248.4 AT BRIDGE D/S OF NORMANDY DAM | DUCK RIVER BASIN | 1994-06-15 | 935 | 0 | COPPER, TOTAL (UG/L AS CU) | 5
1025 | DUCK R 248.4 AT BRIDGE D/S OF NORMANDY DAM | DUCK RIVER BASIN | 1994-06-15 | 935 | 0 | LEAD, TOTAL (UG/L AS PB) | 3
1025 | DUCK R 248.4 AT BRIDGE D/S OF NORMANDY DAM | DUCK RIVER BASIN | 1994-06-15 | 935 | 0 | NICKEL, TOTAL (UG/L AS NI) | 10
1025 | DUCK R 248.4 AT BRIDGE D/S OF NORMANDY DAM | DUCK RIVER BASIN | 1994-06-15 | 935 | 0 | ZINC, TOTAL (UG/L AS ZN) | 20
1025 | DUCK R 248.4 AT BRIDGE D/S OF NORMANDY DAM | DUCK RIVER BASIN | 1994-06-15 | 935 | 0 | FECAL COLIFORM,MEMBR FILTER,M-FC BROTH,44.5 C | 32
1025 | DUCK R 248.4 AT BRIDGE D/S OF NORMANDY DAM | DUCK RIVER BASIN | 1994-06-15 | 935 | 0 | MERCURY, TOTAL (UG/L AS HG) | 0.2
1025 | DUCK R 248.4 AT BRIDGE D/S OF NORMANDY DAM | DUCK RIVER BASIN | 1994-09-07 | 930 | 0 | NUMBER USED IN SAMPLE ACCOUNTING PROCEDURE | 9409040
1025 | DUCK R 248.4 AT BRIDGE D/S OF NORMANDY DAM | DUCK RIVER BASIN | 1994-09-07 | 930 | 0 | TEMPERATURE, WATER (DEGREES CENTIGRADE) | 19.5
1025 | DUCK R 248.4 AT BRIDGE D/S OF NORMANDY DAM | DUCK RIVER BASIN | 1994-09-07 | 930 | 0 | SPECIFIC CONDUCTANCE,FIELD (UMHOS/CM @ 25C) | 94
1025 | DUCK R 248.4 AT BRIDGE D/S OF NORMANDY DAM | DUCK RIVER BASIN | 1994-09-07 | 930 | 0 | OXYGEN, DISSOLVED MG/L | 8.1
1025 | DUCK R 248.4 AT BRIDGE D/S OF NORMANDY DAM | DUCK RIVER BASIN | 1994-09-07 | 930 | 0 | OXYGEN, DISSOLVED, PERCENT OF SATURATION % | 86.1702
1025 | DUCK R 248.4 AT BRIDGE D/S OF NORMANDY DAM | DUCK RIVER BASIN | 1994-09-07 | 930 | 0 | COD, .025N K2CR2O7 MG/L | 226
1025 | DUCK R 248.4 AT BRIDGE D/S OF NORMANDY DAM | DUCK RIVER BASIN | 1994-09-07 | 930 | 0 | PH (STANDARD UNITS) | 7.3
1025 | DUCK R 248.4 AT BRIDGE D/S OF NORMANDY DAM | DUCK RIVER BASIN | 1994-09-07 | 930 | 0 | RESIDUE, TOTAL FILTRABLE (DRIED AT 105C),MG/L | 56
1025 | DUCK R 248.4 AT BRIDGE D/S OF NORMANDY DAM | DUCK RIVER BASIN | 1994-09-07 | 930 | 0 | RESIDUE, TOTAL NONFILTRABLE (MG/L) | 10
1025 | DUCK R 248.4 AT BRIDGE D/S OF NORMANDY DAM | DUCK RIVER BASIN | 1994-09-07 | 930 | 0 | NITROGEN, AMMONIA, TOTAL (MG/L AS N) | 0.24
1025 | DUCK R 248.4 AT BRIDGE D/S OF NORMANDY DAM | DUCK RIVER BASIN | 1994-09-07 | 930 | 0 | AMMONIA, UNIONZED (MG/L AS N) | 0.0018148
1025 | DUCK R 248.4 AT BRIDGE D/S OF NORMANDY DAM | DUCK RIVER BASIN | 1994-09-07 | 930 | 0 | AMMONIA, UNIONIZED (CALC FR TEMP-PH-NH4) (MG/L) | 0.0022066
1025 | DUCK R 248.4 AT BRIDGE D/S OF NORMANDY DAM | DUCK RIVER BASIN | 1994-09-07 | 930 | 0 | NITRITE PLUS NITRATE, TOTAL 1 DET. (MG/L AS N) | 0.05
1025 | DUCK R 248.4 AT BRIDGE D/S OF NORMANDY DAM | DUCK RIVER BASIN | 1994-09-07 | 930 | 0 | NITROGEN, AMMONIA&ORG., TOTAL 1 DET (MG/L AS N) | 0.58
1025 | DUCK R 248.4 AT BRIDGE D/S OF NORMANDY DAM | DUCK RIVER BASIN | 1994-09-07 | 930 | 0 | PHOSPHORUS, TOTAL (MG/L AS P) | 0.01
1025 | DUCK R 248.4 AT BRIDGE D/S OF NORMANDY DAM | DUCK RIVER BASIN | 1994-09-07 | 930 | 0 | HARDNESS, TOTAL (MG/L AS CACO3) | 93.1
1025 | DUCK R 248.4 AT BRIDGE D/S OF NORMANDY DAM | DUCK RIVER BASIN | 1994-09-07 | 930 | 0 | ARSENIC, TOTAL (UG/L AS AS) | 5
1025 | DUCK R 248.4 AT BRIDGE D/S OF NORMANDY DAM | DUCK RIVER BASIN | 1994-09-07 | 930 | 0 | CADMIUM, TOTAL (UG/L AS CD) | 1
1025 | DUCK R 248.4 AT BRIDGE D/S OF NORMANDY DAM | DUCK RIVER BASIN | 1994-09-07 | 930 | 0 | CHROMIUM, TOTAL (UG/L AS CR) | 10
1025 | DUCK R 248.4 AT BRIDGE D/S OF NORMANDY DAM | DUCK RIVER BASIN | 1994-09-07 | 930 | 0 | COPPER, TOTAL (UG/L AS CU) | 5
1025 | DUCK R 248.4 AT BRIDGE D/S OF NORMANDY DAM | DUCK RIVER BASIN | 1994-09-07 | 930 | 0 | LEAD, TOTAL (UG/L AS PB) | 3
1025 | DUCK R 248.4 AT BRIDGE D/S OF NORMANDY DAM | DUCK RIVER BASIN | 1994-09-07 | 930 | 0 | NICKEL, TOTAL (UG/L AS NI) | 30
1025 | DUCK R 248.4 AT BRIDGE D/S OF NORMANDY DAM | DUCK RIVER BASIN | 1994-09-07 | 930 | 0 | ZINC, TOTAL (UG/L AS ZN) | 20
1025 | DUCK R 248.4 AT BRIDGE D/S OF NORMANDY DAM | DUCK RIVER BASIN | 1994-09-07 | 930 | 0 | FECAL COLIFORM,MEMBR FILTER,M-FC BROTH,44.5 C | 58
1025 | DUCK R 248.4 AT BRIDGE D/S OF NORMANDY DAM | DUCK RIVER BASIN | 1994-09-07 | 930 | 0 | MERCURY, TOTAL (UG/L AS HG) | 0.2
1025 | DUCK R 248.4 AT BRIDGE D/S OF NORMANDY DAM | DUCK RIVER BASIN | 1994-11-30 | 1300 | 0 | NUMBER USED IN SAMPLE ACCOUNTING PROCEDURE | 9411160 | Z
1025 | DUCK R 248.4 AT BRIDGE D/S OF NORMANDY DAM | DUCK RIVER BASIN | 1994-11-30 | 1300 | 0 | TEMPERATURE, WATER (DEGREES CENTIGRADE) | 14.7
1025 | DUCK R 248.4 AT BRIDGE D/S OF NORMANDY DAM | DUCK RIVER BASIN | 1994-11-30 | 1300 | 0 | SPECIFIC CONDUCTANCE,FIELD (UMHOS/CM @ 25C) | 80
1025 | DUCK R 248.4 AT BRIDGE D/S OF NORMANDY DAM | DUCK RIVER BASIN | 1994-11-30 | 1300 | 0 | OXYGEN, DISSOLVED MG/L | 9.7
1025 | DUCK R 248.4 AT BRIDGE D/S OF NORMANDY DAM | DUCK RIVER BASIN | 1994-11-30 | 1300 | 0 | OXYGEN, DISSOLVED, PERCENT OF SATURATION % | 95.098
1025 | DUCK R 248.4 AT BRIDGE D/S OF NORMANDY DAM | DUCK RIVER BASIN | 1994-11-30 | 1300 | 0 | COD, .025N K2CR2O7 MG/L | 21.1
1025 | DUCK R 248.4 AT BRIDGE D/S OF NORMANDY DAM | DUCK RIVER BASIN | 1994-11-30 | 1300 | 0 | PH (STANDARD UNITS) | 6.67
1025 | DUCK R 248.4 AT BRIDGE D/S OF NORMANDY DAM | DUCK RIVER BASIN | 1994-11-30 | 1300 | 0 | RESIDUE, TOTAL FILTRABLE (DRIED AT 105C),MG/L | 63
1025 | DUCK R 248.4 AT BRIDGE D/S OF NORMANDY DAM | DUCK RIVER BASIN | 1994-11-30 | 1300 | 0 | RESIDUE, TOTAL NONFILTRABLE (MG/L) | 10
1025 | DUCK R 248.4 AT BRIDGE D/S OF NORMANDY DAM | DUCK RIVER BASIN | 1994-11-30 | 1300 | 0 | NITROGEN, AMMONIA, TOTAL (MG/L AS N) | 0.02
1025 | DUCK R 248.4 AT BRIDGE D/S OF NORMANDY DAM | DUCK RIVER BASIN | 1994-11-30 | 1300 | 0 | AMMONIA, UNIONZED (MG/L AS N) | 2.494e-05
1025 | DUCK R 248.4 AT BRIDGE D/S OF NORMANDY DAM | DUCK RIVER BASIN | 1994-11-30 | 1300 | 0 | AMMONIA, UNIONIZED (CALC FR TEMP-PH-NH4) (MG/L) | 3.0324e-05
1025 | DUCK R 248.4 AT BRIDGE D/S OF NORMANDY DAM | DUCK RIVER BASIN | 1994-11-30 | 1300 | 0 | NITRITE PLUS NITRATE, TOTAL 1 DET. (MG/L AS N) | 0.14
1025 | DUCK R 248.4 AT BRIDGE D/S OF NORMANDY DAM | DUCK RIVER BASIN | 1994-11-30 | 1300 | 0 | NITROGEN, AMMONIA&ORG., TOTAL 1 DET (MG/L AS N) | 0.16
1025 | DUCK R 248.4 AT BRIDGE D/S OF NORMANDY DAM | DUCK RIVER BASIN | 1994-11-30 | 1300 | 0 | PHOSPHORUS, TOTAL (MG/L AS P) | 0.01
1025 | DUCK R 248.4 AT BRIDGE D/S OF NORMANDY DAM | DUCK RIVER BASIN | 1994-11-30 | 1300 | 0 | HARDNESS, TOTAL (MG/L AS CACO3) | 53.4
1025 | DUCK R 248.4 AT BRIDGE D/S OF NORMANDY DAM | DUCK RIVER BASIN | 1994-11-30 | 1300 | 0 | ARSENIC, TOTAL (UG/L AS AS) | 5
1025 | DUCK R 248.4 AT BRIDGE D/S OF NORMANDY DAM | DUCK RIVER BASIN | 1994-11-30 | 1300 | 0 | CADMIUM, TOTAL (UG/L AS CD) | 1
1025 | DUCK R 248.4 AT BRIDGE D/S OF NORMANDY DAM | DUCK RIVER BASIN | 1994-11-30 | 1300 | 0 | CHROMIUM, TOTAL (UG/L AS CR) | 10
1025 | DUCK R 248.4 AT BRIDGE D/S OF NORMANDY DAM | DUCK RIVER BASIN | 1994-11-30 | 1300 | 0 | COPPER, TOTAL (UG/L AS CU) | 5
1025 | DUCK R 248.4 AT BRIDGE D/S OF NORMANDY DAM | DUCK RIVER BASIN | 1994-11-30 | 1300 | 0 | LEAD, TOTAL (UG/L AS PB) | 3
1025 | DUCK R 248.4 AT BRIDGE D/S OF NORMANDY DAM | DUCK RIVER BASIN | 1994-11-30 | 1300 | 0 | NICKEL, TOTAL (UG/L AS NI) | 30
1025 | DUCK R 248.4 AT BRIDGE D/S OF NORMANDY DAM | DUCK RIVER BASIN | 1994-11-30 | 1300 | 0 | ZINC, TOTAL (UG/L AS ZN) | 2
1025 | DUCK R 248.4 AT BRIDGE D/S OF NORMANDY DAM | DUCK RIVER BASIN | 1994-11-30 | 1300 | 0 | FECAL COLIFORM,MEMBR FILTER,M-FC BROTH,44.5 C | 26
1025 | DUCK R 248.4 AT BRIDGE D/S OF NORMANDY DAM | DUCK RIVER BASIN | 1994-11-30 | 1300 | 0 | MERCURY, TOTAL (UG/L AS HG) | 0.2
1025 | DUCK R 248.4 AT BRIDGE D/S OF NORMANDY DAM | DUCK RIVER BASIN | 1995-03-14 | 915 | 0 | NUMBER USED IN SAMPLE ACCOUNTING PROCEDURE | 9503070
1025 | DUCK R 248.4 AT BRIDGE D/S OF NORMANDY DAM | DUCK RIVER BASIN | 1995-03-14 | 915 | 0 | TEMPERATURE, WATER (DEGREES CENTIGRADE) | 10
1025 | DUCK R 248.4 AT BRIDGE D/S OF NORMANDY DAM | DUCK RIVER BASIN | 1995-03-14 | 915 | 0 | SPECIFIC CONDUCTANCE,FIELD (UMHOS/CM @ 25C) | 70
1025 | DUCK R 248.4 AT BRIDGE D/S OF NORMANDY DAM | DUCK RIVER BASIN | 1995-03-14 | 915 | 0 | OXYGEN, DISSOLVED MG/L | 11.5
1025 | DUCK R 248.4 AT BRIDGE D/S OF NORMANDY DAM | DUCK RIVER BASIN | 1995-03-14 | 915 | 0 | OXYGEN, DISSOLVED, PERCENT OF SATURATION % | 101.77
1025 | DUCK R 248.4 AT BRIDGE D/S OF NORMANDY DAM | DUCK RIVER BASIN | 1995-03-14 | 915 | 0 | COD, .025N K2CR2O7 MG/L | 7.15
1025 | DUCK R 248.4 AT BRIDGE D/S OF NORMANDY DAM | DUCK RIVER BASIN | 1995-03-14 | 915 | 0 | PH (STANDARD UNITS) | 7.4
1025 | DUCK R 248.4 AT BRIDGE D/S OF NORMANDY DAM | DUCK RIVER BASIN | 1995-03-14 | 915 | 0 | RESIDUE, TOTAL FILTRABLE (DRIED AT 105C),MG/L | 36
1025 | DUCK R 248.4 AT BRIDGE D/S OF NORMANDY DAM | DUCK RIVER BASIN | 1995-03-14 | 915 | 0 | RESIDUE, TOTAL NONFILTRABLE (MG/L) | 12
1025 | DUCK R 248.4 AT BRIDGE D/S OF NORMANDY DAM | DUCK RIVER BASIN | 1995-03-14 | 915 | 0 | NITROGEN, AMMONIA, TOTAL (MG/L AS N) | 0.02
1025 | DUCK R 248.4 AT BRIDGE D/S OF NORMANDY DAM | DUCK RIVER BASIN | 1995-03-14 | 915 | 0 | AMMONIA, UNIONZED (MG/L AS N) | 9.2899e-05
1025 | DUCK R 248.4 AT BRIDGE D/S OF NORMANDY DAM | DUCK RIVER BASIN | 1995-03-14 | 915 | 0 | AMMONIA, UNIONIZED (CALC FR TEMP-PH-NH4) (MG/L) | 0.00011296
1025 | DUCK R 248.4 AT BRIDGE D/S OF NORMANDY DAM | DUCK RIVER BASIN | 1995-03-14 | 915 | 0 | NITRITE PLUS NITRATE, TOTAL 1 DET. (MG/L AS N) | 0.37
1025 | DUCK R 248.4 AT BRIDGE D/S OF NORMANDY DAM | DUCK RIVER BASIN | 1995-03-14 | 915 | 0 | NITROGEN, AMMONIA&ORG., TOTAL 1 DET (MG/L AS N) | 0.41
1025 | DUCK R 248.4 AT BRIDGE D/S OF NORMANDY DAM | DUCK RIVER BASIN | 1995-03-14 | 915 | 0 | PHOSPHORUS, TOTAL (MG/L AS P) | 0.01
1025 | DUCK R 248.4 AT BRIDGE D/S OF NORMANDY DAM | DUCK RIVER BASIN | 1995-03-14 | 915 | 0 | HARDNESS, TOTAL (MG/L AS CACO3) | 99.8
1025 | DUCK R 248.4 AT BRIDGE D/S OF NORMANDY DAM | DUCK RIVER BASIN | 1995-03-14 | 915 | 0 | ARSENIC, TOTAL (UG/L AS AS) | 5
1025 | DUCK R 248.4 AT BRIDGE D/S OF NORMANDY DAM | DUCK RIVER BASIN | 1995-03-14 | 915 | 0 | CADMIUM, TOTAL (UG/L AS CD) | 5
1025 | DUCK R 248.4 AT BRIDGE D/S OF NORMANDY DAM | DUCK RIVER BASIN | 1995-03-14 | 915 | 0 | CHROMIUM, TOTAL (UG/L AS CR) | 10
1025 | DUCK R 248.4 AT BRIDGE D/S OF NORMANDY DAM | DUCK RIVER BASIN | 1995-03-14 | 915 | 0 | COPPER, TOTAL (UG/L AS CU) | 5
1025 | DUCK R 248.4 AT BRIDGE D/S OF NORMANDY DAM | DUCK RIVER BASIN | 1995-03-14 | 915 | 0 | LEAD, TOTAL (UG/L AS PB) | 3
1025 | DUCK R 248.4 AT BRIDGE D/S OF NORMANDY DAM | DUCK RIVER BASIN | 1995-03-14 | 915 | 0 | NICKEL, TOTAL (UG/L AS NI) | 30
1025 | DUCK R 248.4 AT BRIDGE D/S OF NORMANDY DAM | DUCK RIVER BASIN | 1995-03-14 | 915 | 0 | ZINC, TOTAL (UG/L AS ZN) | 20
1025 | DUCK R 248.4 AT BRIDGE D/S OF NORMANDY DAM | DUCK RIVER BASIN | 1995-03-14 | 915 | 0 | FECAL COLIFORM,MEMBR FILTER,M-FC BROTH,44.5 C | 14
1025 | DUCK R 248.4 AT BRIDGE D/S OF NORMANDY DAM | DUCK RIVER BASIN | 1995-03-14 | 915 | 0 | MERCURY, TOTAL (UG/L AS HG) | 0.2
1025 | DUCK R 248.4 AT BRIDGE D/S OF NORMANDY DAM | DUCK RIVER BASIN | 1995-06-26 | 945 | 0 | NUMBER USED IN SAMPLE ACCOUNTING PROCEDURE | 5061340
1025 | DUCK R 248.4 AT BRIDGE D/S OF NORMANDY DAM | DUCK RIVER BASIN | 1995-06-26 | 945 | 0 | TEMPERATURE, WATER (DEGREES CENTIGRADE) | 14.5
1025 | DUCK R 248.4 AT BRIDGE D/S OF NORMANDY DAM | DUCK RIVER BASIN | 1995-06-26 | 945 | 0 | SPECIFIC CONDUCTANCE,FIELD (UMHOS/CM @ 25C) | 110.3
1025 | DUCK R 248.4 AT BRIDGE D/S OF NORMANDY DAM | DUCK RIVER BASIN | 1995-06-26 | 945 | 0 | OXYGEN, DISSOLVED MG/L | 9.22
1025 | DUCK R 248.4 AT BRIDGE D/S OF NORMANDY DAM | DUCK RIVER BASIN | 1995-06-26 | 945 | 0 | OXYGEN, DISSOLVED, PERCENT OF SATURATION % | 88.6538
1025 | DUCK R 248.4 AT BRIDGE D/S OF NORMANDY DAM | DUCK RIVER BASIN | 1995-06-26 | 945 | 0 | COD, .025N K2CR2O7 MG/L | 12.7
1025 | DUCK R 248.4 AT BRIDGE D/S OF NORMANDY DAM | DUCK RIVER BASIN | 1995-06-26 | 945 | 0 | PH (STANDARD UNITS) | 6.92
1025 | DUCK R 248.4 AT BRIDGE D/S OF NORMANDY DAM | DUCK RIVER BASIN | 1995-06-26 | 945 | 0 | RESIDUE, TOTAL FILTRABLE (DRIED AT 105C),MG/L | 76
1025 | DUCK R 248.4 AT BRIDGE D/S OF NORMANDY DAM | DUCK RIVER BASIN | 1995-06-26 | 945 | 0 | RESIDUE, TOTAL NONFILTRABLE (MG/L) | 10
1025 | DUCK R 248.4 AT BRIDGE D/S OF NORMANDY DAM | DUCK RIVER BASIN | 1995-06-26 | 945 | 0 | NITROGEN, AMMONIA, TOTAL (MG/L AS N) | 0.02
1025 | DUCK R 248.4 AT BRIDGE D/S OF NORMANDY DAM | DUCK RIVER BASIN | 1995-06-26 | 945 | 0 | AMMONIA, UNIONZED (MG/L AS N) | 4.364e-05
1025 | DUCK R 248.4 AT BRIDGE D/S OF NORMANDY DAM | DUCK RIVER BASIN | 1995-06-26 | 945 | 0 | AMMONIA, UNIONIZED (CALC FR TEMP-PH-NH4) (MG/L) | 5.3061e-05
1025 | DUCK R 248.4 AT BRIDGE D/S OF NORMANDY DAM | DUCK RIVER BASIN | 1995-06-26 | 945 | 0 | NITRITE PLUS NITRATE, TOTAL 1 DET. (MG/L AS N) | 0.41
1025 | DUCK R 248.4 AT BRIDGE D/S OF NORMANDY DAM | DUCK RIVER BASIN | 1995-06-26 | 945 | 0 | NITROGEN, AMMONIA&ORG., TOTAL 1 DET (MG/L AS N) | 0.1
1025 | DUCK R 248.4 AT BRIDGE D/S OF NORMANDY DAM | DUCK RIVER BASIN | 1995-06-26 | 945 | 0 | PHOSPHORUS, TOTAL (MG/L AS P) | 0.01
1025 | DUCK R 248.4 AT BRIDGE D/S OF NORMANDY DAM | DUCK RIVER BASIN | 1995-06-26 | 945 | 0 | HARDNESS, TOTAL (MG/L AS CACO3) | 71.8
1025 | DUCK R 248.4 AT BRIDGE D/S OF NORMANDY DAM | DUCK RIVER BASIN | 1995-06-26 | 945 | 0 | ARSENIC, TOTAL (UG/L AS AS) | 5
1025 | DUCK R 248.4 AT BRIDGE D/S OF NORMANDY DAM | DUCK RIVER BASIN | 1995-06-26 | 945 | 0 | CADMIUM, TOTAL (UG/L AS CD) | 1
1025 | DUCK R 248.4 AT BRIDGE D/S OF NORMANDY DAM | DUCK RIVER BASIN | 1995-06-26 | 945 | 0 | CHROMIUM, TOTAL (UG/L AS CR) | 2
1025 | DUCK R 248.4 AT BRIDGE D/S OF NORMANDY DAM | DUCK RIVER BASIN | 1995-06-26 | 945 | 0 | COPPER, TOTAL (UG/L AS CU) | 10
1025 | DUCK R 248.4 AT BRIDGE D/S OF NORMANDY DAM | DUCK RIVER BASIN | 1995-06-26 | 945 | 0 | LEAD, TOTAL (UG/L AS PB) | 8
1025 | DUCK R 248.4 AT BRIDGE D/S OF NORMANDY DAM | DUCK RIVER BASIN | 1995-06-26 | 945 | 0 | NICKEL, TOTAL (UG/L AS NI) | 30
1025 | DUCK R 248.4 AT BRIDGE D/S OF NORMANDY DAM | DUCK RIVER BASIN | 1995-06-26 | 945 | 0 | ZINC, TOTAL (UG/L AS ZN) | 20
1025 | DUCK R 248.4 AT BRIDGE D/S OF NORMANDY DAM | DUCK RIVER BASIN | 1995-06-26 | 945 | 0 | FECAL COLIFORM,MEMBR FILTER,M-FC BROTH,44.5 C | 48
1025 | DUCK R 248.4 AT BRIDGE D/S OF NORMANDY DAM | DUCK RIVER BASIN | 1995-06-26 | 945 | 0 | MERCURY, TOTAL (UG/L AS HG) | 0.2
1025 | DUCK R 248.4 AT BRIDGE D/S OF NORMANDY DAM | DUCK RIVER BASIN | 1995-06-26 | 946 | 0 | NUMBER USED IN SAMPLE ACCOUNTING PROCEDURE | 5061340
1025 | DUCK R 248.4 AT BRIDGE D/S OF NORMANDY DAM | DUCK RIVER BASIN | 1995-06-26 | 946 | 0 | TEMPERATURE, WATER (DEGREES CENTIGRADE) | 14.5
1025 | DUCK R 248.4 AT BRIDGE D/S OF NORMANDY DAM | DUCK RIVER BASIN | 1995-06-26 | 946 | 0 | SPECIFIC CONDUCTANCE,FIELD (UMHOS/CM @ 25C) | 110.3
1025 | DUCK R 248.4 AT BRIDGE D/S OF NORMANDY DAM | DUCK RIVER BASIN | 1995-06-26 | 946 | 0 | OXYGEN, DISSOLVED MG/L | 9.22
1025 | DUCK R 248.4 AT BRIDGE D/S OF NORMANDY DAM | DUCK RIVER BASIN | 1995-06-26 | 946 | 0 | OXYGEN, DISSOLVED, PERCENT OF SATURATION % | 88.6538
1025 | DUCK R 248.4 AT BRIDGE D/S OF NORMANDY DAM | DUCK RIVER BASIN | 1995-06-26 | 946 | 0 | COD, .025N K2CR2O7 MG/L | 99
1025 | DUCK R 248.4 AT BRIDGE D/S OF NORMANDY DAM | DUCK RIVER BASIN | 1995-06-26 | 946 | 0 | PH (STANDARD UNITS) | 6.92
1025 | DUCK R 248.4 AT BRIDGE D/S OF NORMANDY DAM | DUCK RIVER BASIN | 1995-06-26 | 946 | 0 | RESIDUE, TOTAL FILTRABLE (DRIED AT 105C),MG/L | 67
1025 | DUCK R 248.4 AT BRIDGE D/S OF NORMANDY DAM | DUCK RIVER BASIN | 1995-06-26 | 946 | 0 | RESIDUE, TOTAL NONFILTRABLE (MG/L) | 10
1025 | DUCK R 248.4 AT BRIDGE D/S OF NORMANDY DAM | DUCK RIVER BASIN | 1995-06-26 | 946 | 0 | NITROGEN, AMMONIA, TOTAL (MG/L AS N) | 0.02
1025 | DUCK R 248.4 AT BRIDGE D/S OF NORMANDY DAM | DUCK RIVER BASIN | 1995-06-26 | 946 | 0 | AMMONIA, UNIONZED (MG/L AS N) | 4.364e-05
1025 | DUCK R 248.4 AT BRIDGE D/S OF NORMANDY DAM | DUCK RIVER BASIN | 1995-06-26 | 946 | 0 | AMMONIA, UNIONIZED (CALC FR TEMP-PH-NH4) (MG/L) | 5.3061e-05
1025 | DUCK R 248.4 AT BRIDGE D/S OF NORMANDY DAM | DUCK RIVER BASIN | 1995-06-26 | 946 | 0 | NITRITE PLUS NITRATE, TOTAL 1 DET. (MG/L AS N) | 0.42
1025 | DUCK R 248.4 AT BRIDGE D/S OF NORMANDY DAM | DUCK RIVER BASIN | 1995-06-26 | 946 | 0 | NITROGEN, AMMONIA&ORG., TOTAL 1 DET (MG/L AS N) | 0.1
1025 | DUCK R 248.4 AT BRIDGE D/S OF NORMANDY DAM | DUCK RIVER BASIN | 1995-06-26 | 946 | 0 | PHOSPHORUS, TOTAL (MG/L AS P) | 0.01
1025 | DUCK R 248.4 AT BRIDGE D/S OF NORMANDY DAM | DUCK RIVER BASIN | 1995-06-26 | 946 | 0 | HARDNESS, TOTAL (MG/L AS CACO3) | 58.6
1025 | DUCK R 248.4 AT BRIDGE D/S OF NORMANDY DAM | DUCK RIVER BASIN | 1995-06-26 | 946 | 0 | ARSENIC, TOTAL (UG/L AS AS) | 5
1025 | DUCK R 248.4 AT BRIDGE D/S OF NORMANDY DAM | DUCK RIVER BASIN | 1995-06-26 | 946 | 0 | CADMIUM, TOTAL (UG/L AS CD) | 1
1025 | DUCK R 248.4 AT BRIDGE D/S OF NORMANDY DAM | DUCK RIVER BASIN | 1995-06-26 | 946 | 0 | CHROMIUM, TOTAL (UG/L AS CR) | 2
1025 | DUCK R 248.4 AT BRIDGE D/S OF NORMANDY DAM | DUCK RIVER BASIN | 1995-06-26 | 946 | 0 | COPPER, TOTAL (UG/L AS CU) | 5
1025 | DUCK R 248.4 AT BRIDGE D/S OF NORMANDY DAM | DUCK RIVER BASIN | 1995-06-26 | 946 | 0 | LEAD, TOTAL (UG/L AS PB) | 3
1025 | DUCK R 248.4 AT BRIDGE D/S OF NORMANDY DAM | DUCK RIVER BASIN | 1995-06-26 | 946 | 0 | NICKEL, TOTAL (UG/L AS NI) | 30
1025 | DUCK R 248.4 AT BRIDGE D/S OF NORMANDY DAM | DUCK RIVER BASIN | 1995-06-26 | 946 | 0 | ZINC, TOTAL (UG/L AS ZN) | 20
1025 | DUCK R 248.4 AT BRIDGE D/S OF NORMANDY DAM | DUCK RIVER BASIN | 1995-06-26 | 946 | 0 | FECAL COLIFORM,MEMBR FILTER,M-FC BROTH,44.5 C | 40
1025 | DUCK R 248.4 AT BRIDGE D/S OF NORMANDY DAM | DUCK RIVER BASIN | 1995-06-26 | 946 | 0 | MERCURY, TOTAL (UG/L AS HG) | 0.2
1025 | DUCK R 248.4 AT BRIDGE D/S OF NORMANDY DAM | DUCK RIVER BASIN | 1995-10-18 | 1025 | 0 | NUMBER USED IN SAMPLE ACCOUNTING PROCEDURE | 9510090
1025 | DUCK R 248.4 AT BRIDGE D/S OF NORMANDY DAM | DUCK RIVER BASIN | 1995-10-18 | 1025 | 0 | TEMPERATURE, WATER (DEGREES CENTIGRADE) | 20.6
1025 | DUCK R 248.4 AT BRIDGE D/S OF NORMANDY DAM | DUCK RIVER BASIN | 1995-10-18 | 1025 | 0 | SPECIFIC CONDUCTANCE,FIELD (UMHOS/CM @ 25C) | 113
1025 | DUCK R 248.4 AT BRIDGE D/S OF NORMANDY DAM | DUCK RIVER BASIN | 1995-10-18 | 1025 | 0 | OXYGEN, DISSOLVED MG/L | 7.1
1025 | DUCK R 248.4 AT BRIDGE D/S OF NORMANDY DAM | DUCK RIVER BASIN | 1995-10-18 | 1025 | 0 | OXYGEN, DISSOLVED, PERCENT OF SATURATION % | 78.8889
1025 | DUCK R 248.4 AT BRIDGE D/S OF NORMANDY DAM | DUCK RIVER BASIN | 1995-10-18 | 1025 | 0 | COD, .025N K2CR2O7 MG/L | 6.33
1025 | DUCK R 248.4 AT BRIDGE D/S OF NORMANDY DAM | DUCK RIVER BASIN | 1995-10-18 | 1025 | 0 | PH (STANDARD UNITS) | 7.18
1025 | DUCK R 248.4 AT BRIDGE D/S OF NORMANDY DAM | DUCK RIVER BASIN | 1995-10-18 | 1025 | 0 | RESIDUE, TOTAL FILTRABLE (DRIED AT 105C),MG/L | 67
1025 | DUCK R 248.4 AT BRIDGE D/S OF NORMANDY DAM | DUCK RIVER BASIN | 1995-10-18 | 1025 | 0 | RESIDUE, TOTAL NONFILTRABLE (MG/L) | 10
1025 | DUCK R 248.4 AT BRIDGE D/S OF NORMANDY DAM | DUCK RIVER BASIN | 1995-10-18 | 1025 | 0 | NITROGEN, AMMONIA, TOTAL (MG/L AS N) | 0.16
1025 | DUCK R 248.4 AT BRIDGE D/S OF NORMANDY DAM | DUCK RIVER BASIN | 1995-10-18 | 1025 | 0 | AMMONIA, UNIONZED (MG/L AS N) | 0.00099597
1025 | DUCK R 248.4 AT BRIDGE D/S OF NORMANDY DAM | DUCK RIVER BASIN | 1995-10-18 | 1025 | 0 | AMMONIA, UNIONIZED (CALC FR TEMP-PH-NH4) (MG/L) | 0.001211
1025 | DUCK R 248.4 AT BRIDGE D/S OF NORMANDY DAM | DUCK RIVER BASIN | 1995-10-18 | 1025 | 0 | NITRITE PLUS NITRATE, TOTAL 1 DET. (MG/L AS N) | 0.04
1025 | DUCK R 248.4 AT BRIDGE D/S OF NORMANDY DAM | DUCK RIVER BASIN | 1995-10-18 | 1025 | 0 | NITROGEN, AMMONIA&ORG., TOTAL 1 DET (MG/L AS N) | 0.34
1025 | DUCK R 248.4 AT BRIDGE D/S OF NORMANDY DAM | DUCK RIVER BASIN | 1995-10-18 | 1025 | 0 | PHOSPHORUS, TOTAL (MG/L AS P) | 0.01
1025 | DUCK R 248.4 AT BRIDGE D/S OF NORMANDY DAM | DUCK RIVER BASIN | 1995-10-18 | 1025 | 0 | HARDNESS, TOTAL (MG/L AS CACO3) | 58.5
1025 | DUCK R 248.4 AT BRIDGE D/S OF NORMANDY DAM | DUCK RIVER BASIN | 1995-10-18 | 1025 | 0 | ARSENIC, TOTAL (UG/L AS AS) | 5
1025 | DUCK R 248.4 AT BRIDGE D/S OF NORMANDY DAM | DUCK RIVER BASIN | 1995-10-18 | 1025 | 0 | CADMIUM, TOTAL (UG/L AS CD) | 1
1025 | DUCK R 248.4 AT BRIDGE D/S OF NORMANDY DAM | DUCK RIVER BASIN | 1995-10-18 | 1025 | 0 | CHROMIUM, TOTAL (UG/L AS CR) | 10
1025 | DUCK R 248.4 AT BRIDGE D/S OF NORMANDY DAM | DUCK RIVER BASIN | 1995-10-18 | 1025 | 0 | COPPER, TOTAL (UG/L AS CU) | 5
1025 | DUCK R 248.4 AT BRIDGE D/S OF NORMANDY DAM | DUCK RIVER BASIN | 1995-10-18 | 1025 | 0 | LEAD, TOTAL (UG/L AS PB) | 1
1025 | DUCK R 248.4 AT BRIDGE D/S OF NORMANDY DAM | DUCK RIVER BASIN | 1995-10-18 | 1025 | 0 | NICKEL, TOTAL (UG/L AS NI) | 1
1025 | DUCK R 248.4 AT BRIDGE D/S OF NORMANDY DAM | DUCK RIVER BASIN | 1995-10-18 | 1025 | 0 | ZINC, TOTAL (UG/L AS ZN) | 20
1025 | DUCK R 248.4 AT BRIDGE D/S OF NORMANDY DAM | DUCK RIVER BASIN | 1995-10-18 | 1025 | 0 | FECAL COLIFORM,MEMBR FILTER,M-FC BROTH,44.5 C | 33
1025 | DUCK R 248.4 AT BRIDGE D/S OF NORMANDY DAM | DUCK RIVER BASIN | 1995-10-18 | 1025 | 0 | MERCURY, TOTAL (UG/L AS HG) | 0.2
1025 | DUCK R 248.4 AT BRIDGE D/S OF NORMANDY DAM | DUCK RIVER BASIN | 1996-03-25 | 1022 | 0 | NUMBER USED IN SAMPLE ACCOUNTING PROCEDURE | 6031420
1025 | DUCK R 248.4 AT BRIDGE D/S OF NORMANDY DAM | DUCK RIVER BASIN | 1996-03-25 | 1022 | 0 | TEMPERATURE, WATER (DEGREES CENTIGRADE) | 9.14
1025 | DUCK R 248.4 AT BRIDGE D/S OF NORMANDY DAM | DUCK RIVER BASIN | 1996-03-25 | 1022 | 0 | SPECIFIC CONDUCTANCE,FIELD (UMHOS/CM @ 25C) | 107
1025 | DUCK R 248.4 AT BRIDGE D/S OF NORMANDY DAM | DUCK RIVER BASIN | 1996-03-25 | 1022 | 0 | OXYGEN, DISSOLVED MG/L | 11.5
1025 | DUCK R 248.4 AT BRIDGE D/S OF NORMANDY DAM | DUCK RIVER BASIN | 1996-03-25 | 1022 | 0 | OXYGEN, DISSOLVED, PERCENT OF SATURATION % | 99.1379
1025 | DUCK R 248.4 AT BRIDGE D/S OF NORMANDY DAM | DUCK RIVER BASIN | 1996-03-25 | 1022 | 0 | COD, .025N K2CR2O7 MG/L | 5
1025 | DUCK R 248.4 AT BRIDGE D/S OF NORMANDY DAM | DUCK RIVER BASIN | 1996-03-25 | 1022 | 0 | PH (STANDARD UNITS) | 7.1
1025 | DUCK R 248.4 AT BRIDGE D/S OF NORMANDY DAM | DUCK RIVER BASIN | 1996-03-25 | 1022 | 0 | RESIDUE, TOTAL FILTRABLE (DRIED AT 105C),MG/L | 45
1025 | DUCK R 248.4 AT BRIDGE D/S OF NORMANDY DAM | DUCK RIVER BASIN | 1996-03-25 | 1022 | 0 | RESIDUE, TOTAL NONFILTRABLE (MG/L) | 16
1025 | DUCK R 248.4 AT BRIDGE D/S OF NORMANDY DAM | DUCK RIVER BASIN | 1996-03-25 | 1022 | 0 | NITROGEN, AMMONIA, TOTAL (MG/L AS N) | 0.02
1025 | DUCK R 248.4 AT BRIDGE D/S OF NORMANDY DAM | DUCK RIVER BASIN | 1996-03-25 | 1022 | 0 | AMMONIA, UNIONZED (MG/L AS N) | 4.3624e-05
1025 | DUCK R 248.4 AT BRIDGE D/S OF NORMANDY DAM | DUCK RIVER BASIN | 1996-03-25 | 1022 | 0 | AMMONIA, UNIONIZED (CALC FR TEMP-PH-NH4) (MG/L) | 5.3042e-05
1025 | DUCK R 248.4 AT BRIDGE D/S OF NORMANDY DAM | DUCK RIVER BASIN | 1996-03-25 | 1022 | 0 | NITRITE PLUS NITRATE, TOTAL 1 DET. (MG/L AS N) | 0.5
1025 | DUCK R 248.4 AT BRIDGE D/S OF NORMANDY DAM | DUCK RIVER BASIN | 1996-03-25 | 1022 | 0 | NITROGEN, AMMONIA&ORG., TOTAL 1 DET (MG/L AS N) | 0.35
1025 | DUCK R 248.4 AT BRIDGE D/S OF NORMANDY DAM | DUCK RIVER BASIN | 1996-03-25 | 1022 | 0 | PHOSPHORUS, TOTAL (MG/L AS P) | 0.02
1025 | DUCK R 248.4 AT BRIDGE D/S OF NORMANDY DAM | DUCK RIVER BASIN | 1996-03-25 | 1022 | 0 | HARDNESS, TOTAL (MG/L AS CACO3) | 55.6
1025 | DUCK R 248.4 AT BRIDGE D/S OF NORMANDY DAM | DUCK RIVER BASIN | 1996-03-25 | 1022 | 0 | CADMIUM, TOTAL (UG/L AS CD) | 1
1025 | DUCK R 248.4 AT BRIDGE D/S OF NORMANDY DAM | DUCK RIVER BASIN | 1996-03-25 | 1022 | 0 | CHROMIUM, TOTAL (UG/L AS CR) | 1
1025 | DUCK R 248.4 AT BRIDGE D/S OF NORMANDY DAM | DUCK RIVER BASIN | 1996-03-25 | 1022 | 0 | COPPER, TOTAL (UG/L AS CU) | 10
1025 | DUCK R 248.4 AT BRIDGE D/S OF NORMANDY DAM | DUCK RIVER BASIN | 1996-03-25 | 1022 | 0 | LEAD, TOTAL (UG/L AS PB) | 1
1025 | DUCK R 248.4 AT BRIDGE D/S OF NORMANDY DAM | DUCK RIVER BASIN | 1996-03-25 | 1022 | 0 | NICKEL, TOTAL (UG/L AS NI) | 10
1025 | DUCK R 248.4 AT BRIDGE D/S OF NORMANDY DAM | DUCK RIVER BASIN | 1996-03-25 | 1022 | 0 | ZINC, TOTAL (UG/L AS ZN) | 3
1025 | DUCK R 248.4 AT BRIDGE D/S OF NORMANDY DAM | DUCK RIVER BASIN | 1996-03-25 | 1022 | 0 | MERCURY, TOTAL (UG/L AS HG) | 0.2
1025 | DUCK R 248.4 AT BRIDGE D/S OF NORMANDY DAM | DUCK RIVER BASIN | 1996-09-25 | 1200 | 0 | NUMBER USED IN SAMPLE ACCOUNTING PROCEDURE | 6092660
1025 | DUCK R 248.4 AT BRIDGE D/S OF NORMANDY DAM | DUCK RIVER BASIN | 1996-09-25 | 1200 | 0 | COD, .025N K2CR2O7 MG/L | 15.6
1025 | DUCK R 248.4 AT BRIDGE D/S OF NORMANDY DAM | DUCK RIVER BASIN | 1996-09-25 | 1200 | 0 | RESIDUE, TOTAL FILTRABLE (DRIED AT 105C),MG/L | 74
1025 | DUCK R 248.4 AT BRIDGE D/S OF NORMANDY DAM | DUCK RIVER BASIN | 1996-09-25 | 1200 | 0 | RESIDUE, TOTAL NONFILTRABLE (MG/L) | 10
1025 | DUCK R 248.4 AT BRIDGE D/S OF NORMANDY DAM | DUCK RIVER BASIN | 1996-09-25 | 1200 | 0 | NITROGEN, AMMONIA, TOTAL (MG/L AS N) | 0.34
1025 | DUCK R 248.4 AT BRIDGE D/S OF NORMANDY DAM | DUCK RIVER BASIN | 1996-09-25 | 1200 | 0 | NITRITE PLUS NITRATE, TOTAL 1 DET. (MG/L AS N) | 0.08
1025 | DUCK R 248.4 AT BRIDGE D/S OF NORMANDY DAM | DUCK RIVER BASIN | 1996-09-25 | 1200 | 0 | NITROGEN, AMMONIA&ORG., TOTAL 1 DET (MG/L AS N) | 0.42
1025 | DUCK R 248.4 AT BRIDGE D/S OF NORMANDY DAM | DUCK RIVER BASIN | 1996-09-25 | 1200 | 0 | PHOSPHORUS, TOTAL (MG/L AS P) | 0.088
1025 | DUCK R 248.4 AT BRIDGE D/S OF NORMANDY DAM | DUCK RIVER BASIN | 1996-09-25 | 1200 | 0 | HARDNESS, TOTAL (MG/L AS CACO3) | 61
1025 | DUCK R 248.4 AT BRIDGE D/S OF NORMANDY DAM | DUCK RIVER BASIN | 1996-09-25 | 1200 | 0 | CALCIUM (MG/L AS CACO3) | 1
1025 | DUCK R 248.4 AT BRIDGE D/S OF NORMANDY DAM | DUCK RIVER BASIN | 1996-09-25 | 1200 | 0 | ARSENIC, TOTAL (UG/L AS AS) | 1
1025 | DUCK R 248.4 AT BRIDGE D/S OF NORMANDY DAM | DUCK RIVER BASIN | 1996-09-25 | 1200 | 0 | CHROMIUM, TOTAL (UG/L AS CR) | 1
1025 | DUCK R 248.4 AT BRIDGE D/S OF NORMANDY DAM | DUCK RIVER BASIN | 1996-09-25 | 1200 | 0 | COPPER, TOTAL (UG/L AS CU) | 1
1025 | DUCK R 248.4 AT BRIDGE D/S OF NORMANDY DAM | DUCK RIVER BASIN | 1996-09-25 | 1200 | 0 | NICKEL, TOTAL (UG/L AS NI) | 10
1025 | DUCK R 248.4 AT BRIDGE D/S OF NORMANDY DAM | DUCK RIVER BASIN | 1996-09-25 | 1200 | 0 | ZINC, TOTAL (UG/L AS ZN) | 1
1025 | DUCK R 248.4 AT BRIDGE D/S OF NORMANDY DAM | DUCK RIVER BASIN | 1996-09-25 | 1200 | 0 | FECAL COLIFORM,MEMBR FILTER,M-FC BROTH,44.5 C | 140
1025 | DUCK R 248.4 AT BRIDGE D/S OF NORMANDY DAM | DUCK RIVER BASIN | 1996-11-20 | 1020 | 0 | NUMBER USED IN SAMPLE ACCOUNTING PROCEDURE | 6112010
1025 | DUCK R 248.4 AT BRIDGE D/S OF NORMANDY DAM | DUCK RIVER BASIN | 1996-11-20 | 1020 | 0 | COD, .025N K2CR2O7 MG/L | 14
1025 | DUCK R 248.4 AT BRIDGE D/S OF NORMANDY DAM | DUCK RIVER BASIN | 1996-11-20 | 1020 | 0 | RESIDUE, TOTAL FILTRABLE (DRIED AT 105C),MG/L | 69
1025 | DUCK R 248.4 AT BRIDGE D/S OF NORMANDY DAM | DUCK RIVER BASIN | 1996-11-20 | 1020 | 0 | RESIDUE, TOTAL NONFILTRABLE (MG/L) | 10
1025 | DUCK R 248.4 AT BRIDGE D/S OF NORMANDY DAM | DUCK RIVER BASIN | 1996-11-20 | 1020 | 0 | NITROGEN, AMMONIA, TOTAL (MG/L AS N) | 0.03
1025 | DUCK R 248.4 AT BRIDGE D/S OF NORMANDY DAM | DUCK RIVER BASIN | 1996-11-20 | 1020 | 0 | NITRITE PLUS NITRATE, TOTAL 1 DET. (MG/L AS N) | 0.09
1025 | DUCK R 248.4 AT BRIDGE D/S OF NORMANDY DAM | DUCK RIVER BASIN | 1996-11-20 | 1020 | 0 | NITROGEN, AMMONIA&ORG., TOTAL 1 DET (MG/L AS N) | 0.1
1025 | DUCK R 248.4 AT BRIDGE D/S OF NORMANDY DAM | DUCK RIVER BASIN | 1996-11-20 | 1020 | 0 | PHOSPHORUS, TOTAL (MG/L AS P) | 0.028
1025 | DUCK R 248.4 AT BRIDGE D/S OF NORMANDY DAM | DUCK RIVER BASIN | 1996-11-20 | 1020 | 0 | HARDNESS, TOTAL (MG/L AS CACO3) | 155
1025 | DUCK R 248.4 AT BRIDGE D/S OF NORMANDY DAM | DUCK RIVER BASIN | 1996-11-20 | 1020 | 0 | ARSENIC, TOTAL (UG/L AS AS) | 1
1025 | DUCK R 248.4 AT BRIDGE D/S OF NORMANDY DAM | DUCK RIVER BASIN | 1996-11-20 | 1020 | 0 | CADMIUM, TOTAL (UG/L AS CD) | 1
1025 | DUCK R 248.4 AT BRIDGE D/S OF NORMANDY DAM | DUCK RIVER BASIN | 1996-11-20 | 1020 | 0 | CHROMIUM, TOTAL (UG/L AS CR) | 3
1025 | DUCK R 248.4 AT BRIDGE D/S OF NORMANDY DAM | DUCK RIVER BASIN | 1996-11-20 | 1020 | 0 | COPPER, TOTAL (UG/L AS CU) | 1
1025 | DUCK R 248.4 AT BRIDGE D/S OF NORMANDY DAM | DUCK RIVER BASIN | 1996-11-20 | 1020 | 0 | IRON, TOTAL (UG/L AS FE) | 193
1025 | DUCK R 248.4 AT BRIDGE D/S OF NORMANDY DAM | DUCK RIVER BASIN | 1996-11-20 | 1020 | 0 | LEAD, TOTAL (UG/L AS PB) | 1
1025 | DUCK R 248.4 AT BRIDGE D/S OF NORMANDY DAM | DUCK RIVER BASIN | 1996-11-20 | 1020 | 0 | MANGANESE, TOTAL (UG/L AS MN) | 103
1025 | DUCK R 248.4 AT BRIDGE D/S OF NORMANDY DAM | DUCK RIVER BASIN | 1996-11-20 | 1020 | 0 | ZINC, TOTAL (UG/L AS ZN) | 1
1025 | DUCK R 248.4 AT BRIDGE D/S OF NORMANDY DAM | DUCK RIVER BASIN | 1996-11-20 | 1020 | 0 | FECAL COLIFORM,MEMBR FILTER,M-FC BROTH,44.5 C | 24
1025 | DUCK R 248.4 AT BRIDGE D/S OF NORMANDY DAM | DUCK RIVER BASIN | 1997-01-13 | 1145 | 0 | NUMBER USED IN SAMPLE ACCOUNTING PROCEDURE | 7011390
1025 | DUCK R 248.4 AT BRIDGE D/S OF NORMANDY DAM | DUCK RIVER BASIN | 1997-01-13 | 1145 | 0 | RESIDUE, TOTAL FILTRABLE (DRIED AT 105C),MG/L | 78
1025 | DUCK R 248.4 AT BRIDGE D/S OF NORMANDY DAM | DUCK RIVER BASIN | 1997-01-13 | 1145 | 0 | RESIDUE, TOTAL NONFILTRABLE (MG/L) | 13
1025 | DUCK R 248.4 AT BRIDGE D/S OF NORMANDY DAM | DUCK RIVER BASIN | 1997-01-13 | 1145 | 0 | NITROGEN, AMMONIA, TOTAL (MG/L AS N) | 0.02
1025 | DUCK R 248.4 AT BRIDGE D/S OF NORMANDY DAM | DUCK RIVER BASIN | 1997-01-13 | 1145 | 0 | NITRITE PLUS NITRATE, TOTAL 1 DET. (MG/L AS N) | 0.38
1025 | DUCK R 248.4 AT BRIDGE D/S OF NORMANDY DAM | DUCK RIVER BASIN | 1997-01-13 | 1145 | 0 | NITROGEN, AMMONIA&ORG., TOTAL 1 DET (MG/L AS N) | 0.1
1025 | DUCK R 248.4 AT BRIDGE D/S OF NORMANDY DAM | DUCK RIVER BASIN | 1997-01-13 | 1145 | 0 | PHOSPHORUS, TOTAL (MG/L AS P) | 0.01
1025 | DUCK R 248.4 AT BRIDGE D/S OF NORMANDY DAM | DUCK RIVER BASIN | 1997-01-13 | 1145 | 0 | HARDNESS, TOTAL (MG/L AS CACO3) | 82.4
1025 | DUCK R 248.4 AT BRIDGE D/S OF NORMANDY DAM | DUCK RIVER BASIN | 1997-01-13 | 1145 | 0 | ARSENIC, TOTAL (UG/L AS AS) | 1
1025 | DUCK R 248.4 AT BRIDGE D/S OF NORMANDY DAM | DUCK RIVER BASIN | 1997-01-13 | 1145 | 0 | CADMIUM, TOTAL (UG/L AS CD) | 1
1025 | DUCK R 248.4 AT BRIDGE D/S OF NORMANDY DAM | DUCK RIVER BASIN | 1997-01-13 | 1145 | 0 | CHROMIUM, TOTAL (UG/L AS CR) | 1
1025 | DUCK R 248.4 AT BRIDGE D/S OF NORMANDY DAM | DUCK RIVER BASIN | 1997-01-13 | 1145 | 0 | COPPER, TOTAL (UG/L AS CU) | 3
1025 | DUCK R 248.4 AT BRIDGE D/S OF NORMANDY DAM | DUCK RIVER BASIN | 1997-01-13 | 1145 | 0 | LEAD, TOTAL (UG/L AS PB) | 1
1025 | DUCK R 248.4 AT BRIDGE D/S OF NORMANDY DAM | DUCK RIVER BASIN | 1997-01-13 | 1145 | 0 | NICKEL, TOTAL (UG/L AS NI) | 10
1025 | DUCK R 248.4 AT BRIDGE D/S OF NORMANDY DAM | DUCK RIVER BASIN | 1997-01-13 | 1145 | 0 | ZINC, TOTAL (UG/L AS ZN) | 1
1025 | DUCK R 248.4 AT BRIDGE D/S OF NORMANDY DAM | DUCK RIVER BASIN | 1997-01-13 | 1145 | 0 | FECAL COLIFORM,MEMBR FILTER,M-FC BROTH,44.5 C | 34
1025 | DUCK R 248.4 AT BRIDGE D/S OF NORMANDY DAM | DUCK RIVER BASIN | 1997-06-10 | 1020 | 0 | NUMBER USED IN SAMPLE ACCOUNTING PROCEDURE | 7061260
1025 | DUCK R 248.4 AT BRIDGE D/S OF NORMANDY DAM | DUCK RIVER BASIN | 1997-06-10 | 1020 | 0 | TEMPERATURE, WATER (DEGREES CENTIGRADE) | 19.7
1025 | DUCK R 248.4 AT BRIDGE D/S OF NORMANDY DAM | DUCK RIVER BASIN | 1997-06-10 | 1020 | 0 | SPECIFIC CONDUCTANCE,FIELD (UMHOS/CM @ 25C) | 97.8
1025 | DUCK R 248.4 AT BRIDGE D/S OF NORMANDY DAM | DUCK RIVER BASIN | 1997-06-10 | 1020 | 0 | OXYGEN, DISSOLVED MG/L | 9.05
1025 | DUCK R 248.4 AT BRIDGE D/S OF NORMANDY DAM | DUCK RIVER BASIN | 1997-06-10 | 1020 | 0 | OXYGEN, DISSOLVED, PERCENT OF SATURATION % | 98.3695
1025 | DUCK R 248.4 AT BRIDGE D/S OF NORMANDY DAM | DUCK RIVER BASIN | 1997-06-10 | 1020 | 0 | COD, .025N K2CR2O7 MG/L | 5
1025 | DUCK R 248.4 AT BRIDGE D/S OF NORMANDY DAM | DUCK RIVER BASIN | 1997-06-10 | 1020 | 0 | PH (STANDARD UNITS) | 8.25
1025 | DUCK R 248.4 AT BRIDGE D/S OF NORMANDY DAM | DUCK RIVER BASIN | 1997-06-10 | 1020 | 0 | RESIDUE, TOTAL FILTRABLE (DRIED AT 105C),MG/L | 60
1025 | DUCK R 248.4 AT BRIDGE D/S OF NORMANDY DAM | DUCK RIVER BASIN | 1997-06-10 | 1020 | 0 | RESIDUE, TOTAL NONFILTRABLE (MG/L) | 12
1025 | DUCK R 248.4 AT BRIDGE D/S OF NORMANDY DAM | DUCK RIVER BASIN | 1997-06-10 | 1020 | 0 | NITROGEN, AMMONIA, TOTAL (MG/L AS N) | 0.02
1025 | DUCK R 248.4 AT BRIDGE D/S OF NORMANDY DAM | DUCK RIVER BASIN | 1997-06-10 | 1020 | 0 | AMMONIA, UNIONZED (MG/L AS N) | 0.0012893
1025 | DUCK R 248.4 AT BRIDGE D/S OF NORMANDY DAM | DUCK RIVER BASIN | 1997-06-10 | 1020 | 0 | AMMONIA, UNIONIZED (CALC FR TEMP-PH-NH4) (MG/L) | 0.0015676
1025 | DUCK R 248.4 AT BRIDGE D/S OF NORMANDY DAM | DUCK RIVER BASIN | 1997-06-10 | 1020 | 0 | NITRITE PLUS NITRATE, TOTAL 1 DET. (MG/L AS N) | 0.16
1025 | DUCK R 248.4 AT BRIDGE D/S OF NORMANDY DAM | DUCK RIVER BASIN | 1997-06-10 | 1020 | 0 | NITROGEN, AMMONIA&ORG., TOTAL 1 DET (MG/L AS N) | 0.27
1025 | DUCK R 248.4 AT BRIDGE D/S OF NORMANDY DAM | DUCK RIVER BASIN | 1997-06-10 | 1020 | 0 | PHOSPHORUS, TOTAL (MG/L AS P) | 0.004
1025 | DUCK R 248.4 AT BRIDGE D/S OF NORMANDY DAM | DUCK RIVER BASIN | 1997-06-10 | 1020 | 0 | HARDNESS, TOTAL (MG/L AS CACO3) | 87
1025 | DUCK R 248.4 AT BRIDGE D/S OF NORMANDY DAM | DUCK RIVER BASIN | 1997-06-10 | 1020 | 0 | ARSENIC, TOTAL (UG/L AS AS) | 1
1025 | DUCK R 248.4 AT BRIDGE D/S OF NORMANDY DAM | DUCK RIVER BASIN | 1997-06-10 | 1020 | 0 | CADMIUM, TOTAL (UG/L AS CD) | 1
1025 | DUCK R 248.4 AT BRIDGE D/S OF NORMANDY DAM | DUCK RIVER BASIN | 1997-06-10 | 1020 | 0 | CHROMIUM, TOTAL (UG/L AS CR) | 1
1025 | DUCK R 248.4 AT BRIDGE D/S OF NORMANDY DAM | DUCK RIVER BASIN | 1997-06-10 | 1020 | 0 | COPPER, TOTAL (UG/L AS CU) | 2
1025 | DUCK R 248.4 AT BRIDGE D/S OF NORMANDY DAM | DUCK RIVER BASIN | 1997-06-10 | 1020 | 0 | LEAD, TOTAL (UG/L AS PB) | 1
1025 | DUCK R 248.4 AT BRIDGE D/S OF NORMANDY DAM | DUCK RIVER BASIN | 1997-06-10 | 1020 | 0 | NICKEL, TOTAL (UG/L AS NI) | 10
1025 | DUCK R 248.4 AT BRIDGE D/S OF NORMANDY DAM | DUCK RIVER BASIN | 1997-06-10 | 1020 | 0 | ZINC, TOTAL (UG/L AS ZN) | 1
1025 | DUCK R 248.4 AT BRIDGE D/S OF NORMANDY DAM | DUCK RIVER BASIN | 1997-06-10 | 1020 | 0 | FECAL COLIFORM,MEMBR FILTER,M-FC BROTH,44.5 C | 65
1025 | DUCK R 248.4 AT BRIDGE D/S OF NORMANDY DAM | DUCK RIVER BASIN | 1997-06-10 | 1020 | 0 | MERCURY, TOTAL (UG/L AS HG) | 0.2
1025 | DUCK R 248.4 AT BRIDGE D/S OF NORMANDY DAM | DUCK RIVER BASIN | 1997-12-22 | 1200 | 0 | NUMBER USED IN SAMPLE ACCOUNTING PROCEDURE | 7122350
1025 | DUCK R 248.4 AT BRIDGE D/S OF NORMANDY DAM | DUCK RIVER BASIN | 1997-12-22 | 1200 | 0 | TEMPERATURE, WATER (DEGREES CENTIGRADE) | 9.2
1025 | DUCK R 248.4 AT BRIDGE D/S OF NORMANDY DAM | DUCK RIVER BASIN | 1997-12-22 | 1200 | 0 | SPECIFIC CONDUCTANCE,FIELD (UMHOS/CM @ 25C) | 117.6
1025 | DUCK R 248.4 AT BRIDGE D/S OF NORMANDY DAM | DUCK RIVER BASIN | 1997-12-22 | 1200 | 0 | OXYGEN, DISSOLVED MG/L | 11.99
1025 | DUCK R 248.4 AT BRIDGE D/S OF NORMANDY DAM | DUCK RIVER BASIN | 1997-12-22 | 1200 | 0 | OXYGEN, DISSOLVED, PERCENT OF SATURATION % | 103.362
1025 | DUCK R 248.4 AT BRIDGE D/S OF NORMANDY DAM | DUCK RIVER BASIN | 1997-12-22 | 1200 | 0 | COD, .025N K2CR2O7 MG/L | 19.9
1025 | DUCK R 248.4 AT BRIDGE D/S OF NORMANDY DAM | DUCK RIVER BASIN | 1997-12-22 | 1200 | 0 | PH (STANDARD UNITS) | 7.28
1025 | DUCK R 248.4 AT BRIDGE D/S OF NORMANDY DAM | DUCK RIVER BASIN | 1997-12-22 | 1200 | 0 | RESIDUE, TOTAL FILTRABLE (DRIED AT 105C),MG/L | 70
1025 | DUCK R 248.4 AT BRIDGE D/S OF NORMANDY DAM | DUCK RIVER BASIN | 1997-12-22 | 1200 | 0 | RESIDUE, TOTAL NONFILTRABLE (MG/L) | 10
1025 | DUCK R 248.4 AT BRIDGE D/S OF NORMANDY DAM | DUCK RIVER BASIN | 1997-12-22 | 1200 | 0 | NITROGEN, AMMONIA, TOTAL (MG/L AS N) | 0.02
1025 | DUCK R 248.4 AT BRIDGE D/S OF NORMANDY DAM | DUCK RIVER BASIN | 1997-12-22 | 1200 | 0 | AMMONIA, UNIONZED (MG/L AS N) | 6.6266e-05
1025 | DUCK R 248.4 AT BRIDGE D/S OF NORMANDY DAM | DUCK RIVER BASIN | 1997-12-22 | 1200 | 0 | AMMONIA, UNIONIZED (CALC FR TEMP-PH-NH4) (MG/L) | 8.0572e-05
1025 | DUCK R 248.4 AT BRIDGE D/S OF NORMANDY DAM | DUCK RIVER BASIN | 1997-12-22 | 1200 | 0 | NITRITE PLUS NITRATE, TOTAL 1 DET. (MG/L AS N) | 0.02
1025 | DUCK R 248.4 AT BRIDGE D/S OF NORMANDY DAM | DUCK RIVER BASIN | 1997-12-22 | 1200 | 0 | NITROGEN, AMMONIA&ORG., TOTAL 1 DET (MG/L AS N) | 0.1
1025 | DUCK R 248.4 AT BRIDGE D/S OF NORMANDY DAM | DUCK RIVER BASIN | 1997-12-22 | 1200 | 0 | PHOSPHORUS, TOTAL (MG/L AS P) | 0.004
1025 | DUCK R 248.4 AT BRIDGE D/S OF NORMANDY DAM | DUCK RIVER BASIN | 1997-12-22 | 1200 | 0 | HARDNESS, TOTAL (MG/L AS CACO3) | 61.7
1025 | DUCK R 248.4 AT BRIDGE D/S OF NORMANDY DAM | DUCK RIVER BASIN | 1997-12-22 | 1200 | 0 | ARSENIC, TOTAL (UG/L AS AS) | 1
1025 | DUCK R 248.4 AT BRIDGE D/S OF NORMANDY DAM | DUCK RIVER BASIN | 1997-12-22 | 1200 | 0 | CADMIUM, TOTAL (UG/L AS CD) | 1
1025 | DUCK R 248.4 AT BRIDGE D/S OF NORMANDY DAM | DUCK RIVER BASIN | 1997-12-22 | 1200 | 0 | CHROMIUM, TOTAL (UG/L AS CR) | 1
1025 | DUCK R 248.4 AT BRIDGE D/S OF NORMANDY DAM | DUCK RIVER BASIN | 1997-12-22 | 1200 | 0 | COPPER, TOTAL (UG/L AS CU) | 1
1025 | DUCK R 248.4 AT BRIDGE D/S OF NORMANDY DAM | DUCK RIVER BASIN | 1997-12-22 | 1200 | 0 | LEAD, TOTAL (UG/L AS PB) | 1
1025 | DUCK R 248.4 AT BRIDGE D/S OF NORMANDY DAM | DUCK RIVER BASIN | 1997-12-22 | 1200 | 0 | NICKEL, TOTAL (UG/L AS NI) | 10
1025 | DUCK R 248.4 AT BRIDGE D/S OF NORMANDY DAM | DUCK RIVER BASIN | 1997-12-22 | 1200 | 0 | ZINC, TOTAL (UG/L AS ZN) | 1
1025 | DUCK R 248.4 AT BRIDGE D/S OF NORMANDY DAM | DUCK RIVER BASIN | 1997-12-22 | 1200 | 0 | FECAL COLIFORM,MEMBR FILTER,M-FC BROTH,44.5 C | 1
1025 | DUCK R 248.4 AT BRIDGE D/S OF NORMANDY DAM | DUCK RIVER BASIN | 1997-12-22 | 1200 | 0 | FECAL STREPTOCOCCI,MF M-ENTEROCOCCUS AGAR,35C,48H | 1
1025 | DUCK R 248.4 AT BRIDGE D/S OF NORMANDY DAM | DUCK RIVER BASIN | 1997-12-22 | 1200 | 0 | MERCURY, TOTAL (UG/L AS HG) | 0.2
1025 | DUCK R 248.4 AT BRIDGE D/S OF NORMANDY DAM | DUCK RIVER BASIN | 1997-12-22 | 1200 | 0 | RATIO OF FECAL COLIFORM TO FECAL STREPTOCOCCI(CAL) | 1
1025 | DUCK R 248.4 AT BRIDGE D/S OF NORMANDY DAM | DUCK RIVER BASIN | 1998-02-25 | 1235 | 0 | NUMBER USED IN SAMPLE ACCOUNTING PROCEDURE | 8022080
1025 | DUCK R 248.4 AT BRIDGE D/S OF NORMANDY DAM | DUCK RIVER BASIN | 1998-02-25 | 1235 | 0 | TEMPERATURE, WATER (DEGREES CENTIGRADE) | 8.6
1025 | DUCK R 248.4 AT BRIDGE D/S OF NORMANDY DAM | DUCK RIVER BASIN | 1998-02-25 | 1235 | 0 | SPECIFIC CONDUCTANCE,FIELD (UMHOS/CM @ 25C) | 69
1025 | DUCK R 248.4 AT BRIDGE D/S OF NORMANDY DAM | DUCK RIVER BASIN | 1998-02-25 | 1235 | 0 | OXYGEN, DISSOLVED MG/L | 11.3
1025 | DUCK R 248.4 AT BRIDGE D/S OF NORMANDY DAM | DUCK RIVER BASIN | 1998-02-25 | 1235 | 0 | OXYGEN, DISSOLVED, PERCENT OF SATURATION % | 97.4138
1025 | DUCK R 248.4 AT BRIDGE D/S OF NORMANDY DAM | DUCK RIVER BASIN | 1998-02-25 | 1235 | 0 | COD, .025N K2CR2O7 MG/L | 22.2
1025 | DUCK R 248.4 AT BRIDGE D/S OF NORMANDY DAM | DUCK RIVER BASIN | 1998-02-25 | 1235 | 0 | PH (STANDARD UNITS) | 8.14
1025 | DUCK R 248.4 AT BRIDGE D/S OF NORMANDY DAM | DUCK RIVER BASIN | 1998-02-25 | 1235 | 0 | RESIDUE, TOTAL FILTRABLE (DRIED AT 105C),MG/L | 67
1025 | DUCK R 248.4 AT BRIDGE D/S OF NORMANDY DAM | DUCK RIVER BASIN | 1998-02-25 | 1235 | 0 | RESIDUE, TOTAL NONFILTRABLE (MG/L) | 49
1025 | DUCK R 248.4 AT BRIDGE D/S OF NORMANDY DAM | DUCK RIVER BASIN | 1998-02-25 | 1235 | 0 | NITROGEN, AMMONIA, TOTAL (MG/L AS N) | 0.02
1025 | DUCK R 248.4 AT BRIDGE D/S OF NORMANDY DAM | DUCK RIVER BASIN | 1998-02-25 | 1235 | 0 | AMMONIA, UNIONZED (MG/L AS N) | 0.00044902
1025 | DUCK R 248.4 AT BRIDGE D/S OF NORMANDY DAM | DUCK RIVER BASIN | 1998-02-25 | 1235 | 0 | AMMONIA, UNIONIZED (CALC FR TEMP-PH-NH4) (MG/L) | 0.00054596
1025 | DUCK R 248.4 AT BRIDGE D/S OF NORMANDY DAM | DUCK RIVER BASIN | 1998-02-25 | 1235 | 0 | NITRITE PLUS NITRATE, TOTAL 1 DET. (MG/L AS N) | 0.42
1025 | DUCK R 248.4 AT BRIDGE D/S OF NORMANDY DAM | DUCK RIVER BASIN | 1998-02-25 | 1235 | 0 | NITROGEN, AMMONIA&ORG., TOTAL 1 DET (MG/L AS N) | 0.1
1025 | DUCK R 248.4 AT BRIDGE D/S OF NORMANDY DAM | DUCK RIVER BASIN | 1998-02-25 | 1235 | 0 | PHOSPHORUS, TOTAL (MG/L AS P) | 0.01
1025 | DUCK R 248.4 AT BRIDGE D/S OF NORMANDY DAM | DUCK RIVER BASIN | 1998-02-25 | 1235 | 0 | HARDNESS, TOTAL (MG/L AS CACO3) | 47.4
1025 | DUCK R 248.4 AT BRIDGE D/S OF NORMANDY DAM | DUCK RIVER BASIN | 1998-02-25 | 1235 | 0 | ARSENIC, TOTAL (UG/L AS AS) | 1
1025 | DUCK R 248.4 AT BRIDGE D/S OF NORMANDY DAM | DUCK RIVER BASIN | 1998-02-25 | 1235 | 0 | CADMIUM, TOTAL (UG/L AS CD) | 1
1025 | DUCK R 248.4 AT BRIDGE D/S OF NORMANDY DAM | DUCK RIVER BASIN | 1998-02-25 | 1235 | 0 | CHROMIUM, TOTAL (UG/L AS CR) | 1
1025 | DUCK R 248.4 AT BRIDGE D/S OF NORMANDY DAM | DUCK RIVER BASIN | 1998-02-25 | 1235 | 0 | COPPER, TOTAL (UG/L AS CU) | 1
1025 | DUCK R 248.4 AT BRIDGE D/S OF NORMANDY DAM | DUCK RIVER BASIN | 1998-02-25 | 1235 | 0 | LEAD, TOTAL (UG/L AS PB) | 1
1025 | DUCK R 248.4 AT BRIDGE D/S OF NORMANDY DAM | DUCK RIVER BASIN | 1998-02-25 | 1235 | 0 | NICKEL, TOTAL (UG/L AS NI) | 10
1025 | DUCK R 248.4 AT BRIDGE D/S OF NORMANDY DAM | DUCK RIVER BASIN | 1998-02-25 | 1235 | 0 | ZINC, TOTAL (UG/L AS ZN) | 1
1025 | DUCK R 248.4 AT BRIDGE D/S OF NORMANDY DAM | DUCK RIVER BASIN | 1998-02-25 | 1235 | 0 | FECAL COLIFORM,MEMBR FILTER,M-FC BROTH,44.5 C | 1
1025 | DUCK R 248.4 AT BRIDGE D/S OF NORMANDY DAM | DUCK RIVER BASIN | 1998-02-25 | 1235 | 0 | FECAL STREPTOCOCCI,MF M-ENTEROCOCCUS AGAR,35C,48H | 1
1025 | DUCK R 248.4 AT BRIDGE D/S OF NORMANDY DAM | DUCK RIVER BASIN | 1998-02-25 | 1235 | 0 | MERCURY, TOTAL (UG/L AS HG) | 0.2
1025 | DUCK R 248.4 AT BRIDGE D/S OF NORMANDY DAM | DUCK RIVER BASIN | 1998-02-25 | 1235 | 0 | RATIO OF FECAL COLIFORM TO FECAL STREPTOCOCCI(CAL) | 1
1025 | DUCK R 248.4 AT BRIDGE D/S OF NORMANDY DAM | DUCK RIVER BASIN | 1998-06-18 | 1025 | 0 | NUMBER USED IN SAMPLE ACCOUNTING PROCEDURE | 8062210
1025 | DUCK R 248.4 AT BRIDGE D/S OF NORMANDY DAM | DUCK RIVER BASIN | 1998-06-18 | 1025 | 0 | COD, .025N K2CR2O7 MG/L | 5
1025 | DUCK R 248.4 AT BRIDGE D/S OF NORMANDY DAM | DUCK RIVER BASIN | 1998-06-18 | 1025 | 0 | RESIDUE, TOTAL NONFILTRABLE (MG/L) | 10
1025 | DUCK R 248.4 AT BRIDGE D/S OF NORMANDY DAM | DUCK RIVER BASIN | 1998-06-18 | 1025 | 0 | NITROGEN, AMMONIA, TOTAL (MG/L AS N) | 0.02
1025 | DUCK R 248.4 AT BRIDGE D/S OF NORMANDY DAM | DUCK RIVER BASIN | 1998-06-18 | 1025 | 0 | NITRITE PLUS NITRATE, TOTAL 1 DET. (MG/L AS N) | 0.4
1025 | DUCK R 248.4 AT BRIDGE D/S OF NORMANDY DAM | DUCK RIVER BASIN | 1998-06-18 | 1025 | 0 | NITROGEN, AMMONIA&ORG., TOTAL 1 DET (MG/L AS N) | 0.31
1025 | DUCK R 248.4 AT BRIDGE D/S OF NORMANDY DAM | DUCK RIVER BASIN | 1998-06-18 | 1025 | 0 | PHOSPHORUS, TOTAL (MG/L AS P) | 0.004
1025 | DUCK R 248.4 AT BRIDGE D/S OF NORMANDY DAM | DUCK RIVER BASIN | 1998-06-18 | 1025 | 0 | HARDNESS, TOTAL (MG/L AS CACO3) | 45.9
1025 | DUCK R 248.4 AT BRIDGE D/S OF NORMANDY DAM | DUCK RIVER BASIN | 1998-06-18 | 1025 | 0 | ARSENIC, TOTAL (UG/L AS AS) | 1
1025 | DUCK R 248.4 AT BRIDGE D/S OF NORMANDY DAM | DUCK RIVER BASIN | 1998-06-18 | 1025 | 0 | CADMIUM, TOTAL (UG/L AS CD) | 1
1025 | DUCK R 248.4 AT BRIDGE D/S OF NORMANDY DAM | DUCK RIVER BASIN | 1998-06-18 | 1025 | 0 | CHROMIUM, TOTAL (UG/L AS CR) | 1
1025 | DUCK R 248.4 AT BRIDGE D/S OF NORMANDY DAM | DUCK RIVER BASIN | 1998-06-18 | 1025 | 0 | COPPER, TOTAL (UG/L AS CU) | 2
1025 | DUCK R 248.4 AT BRIDGE D/S OF NORMANDY DAM | DUCK RIVER BASIN | 1998-06-18 | 1025 | 0 | LEAD, TOTAL (UG/L AS PB) | 1
1025 | DUCK R 248.4 AT BRIDGE D/S OF NORMANDY DAM | DUCK RIVER BASIN | 1998-06-18 | 1025 | 0 | NICKEL, TOTAL (UG/L AS NI) | 10
1025 | DUCK R 248.4 AT BRIDGE D/S OF NORMANDY DAM | DUCK RIVER BASIN | 1998-06-18 | 1025 | 0 | ZINC, TOTAL (UG/L AS ZN) | 3
1025 | DUCK R 248.4 AT BRIDGE D/S OF NORMANDY DAM | DUCK RIVER BASIN | 1998-06-18 | 1025 | 0 | FECAL COLIFORM,MEMBR FILTER,M-FC BROTH,44.5 C | 8
1025 | DUCK R 248.4 AT BRIDGE D/S OF NORMANDY DAM | DUCK RIVER BASIN | 1998-06-18 | 1025 | 0 | FECAL STREPTOCOCCI,MF M-ENTEROCOCCUS AGAR,35C,48H | 6
1025 | DUCK R 248.4 AT BRIDGE D/S OF NORMANDY DAM | DUCK RIVER BASIN | 1998-06-18 | 1025 | 0 | MERCURY, TOTAL (UG/L AS HG) | 0.2
1025 | DUCK R 248.4 AT BRIDGE D/S OF NORMANDY DAM | DUCK RIVER BASIN | 1998-06-18 | 1025 | 0 | RATIO OF FECAL COLIFORM TO FECAL STREPTOCOCCI(CAL) | 1.3333
1025 | DUCK R 248.4 AT BRIDGE D/S OF NORMANDY DAM | DUCK RIVER BASIN | 1998-09-02 | 1030 | 0 | NUMBER USED IN SAMPLE ACCOUNTING PROCEDURE | 8090360
1025 | DUCK R 248.4 AT BRIDGE D/S OF NORMANDY DAM | DUCK RIVER BASIN | 1998-09-02 | 1030 | 0 | TEMPERATURE, WATER (DEGREES CENTIGRADE) | 23.67
1025 | DUCK R 248.4 AT BRIDGE D/S OF NORMANDY DAM | DUCK RIVER BASIN | 1998-09-02 | 1030 | 0 | SPECIFIC CONDUCTANCE,FIELD (UMHOS/CM @ 25C) | 124
1025 | DUCK R 248.4 AT BRIDGE D/S OF NORMANDY DAM | DUCK RIVER BASIN | 1998-09-02 | 1030 | 0 | OXYGEN, DISSOLVED MG/L | 10.59
1025 | DUCK R 248.4 AT BRIDGE D/S OF NORMANDY DAM | DUCK RIVER BASIN | 1998-09-02 | 1030 | 0 | OXYGEN, DISSOLVED, PERCENT OF SATURATION % | 124.588
1025 | DUCK R 248.4 AT BRIDGE D/S OF NORMANDY DAM | DUCK RIVER BASIN | 1998-09-02 | 1030 | 0 | PH (STANDARD UNITS) | 7.75
1025 | DUCK R 248.4 AT BRIDGE D/S OF NORMANDY DAM | DUCK RIVER BASIN | 1998-09-02 | 1030 | 0 | RESIDUE, TOTAL FILTRABLE (DRIED AT 105C),MG/L | 57
1025 | DUCK R 248.4 AT BRIDGE D/S OF NORMANDY DAM | DUCK RIVER BASIN | 1998-09-02 | 1030 | 0 | RESIDUE, TOTAL NONFILTRABLE (MG/L) | 10
1025 | DUCK R 248.4 AT BRIDGE D/S OF NORMANDY DAM | DUCK RIVER BASIN | 1998-09-02 | 1030 | 0 | NITROGEN, AMMONIA, TOTAL (MG/L AS N) | 0.11
1025 | DUCK R 248.4 AT BRIDGE D/S OF NORMANDY DAM | DUCK RIVER BASIN | 1998-09-02 | 1030 | 0 | AMMONIA, UNIONZED (MG/L AS N) | 0.0031038
1025 | DUCK R 248.4 AT BRIDGE D/S OF NORMANDY DAM | DUCK RIVER BASIN | 1998-09-02 | 1030 | 0 | AMMONIA, UNIONIZED (CALC FR TEMP-PH-NH4) (MG/L) | 0.0037739
1025 | DUCK R 248.4 AT BRIDGE D/S OF NORMANDY DAM | DUCK RIVER BASIN | 1998-09-02 | 1030 | 0 | NITRITE PLUS NITRATE, TOTAL 1 DET. (MG/L AS N) | 0.08
1025 | DUCK R 248.4 AT BRIDGE D/S OF NORMANDY DAM | DUCK RIVER BASIN | 1998-09-02 | 1030 | 0 | NITROGEN, AMMONIA&ORG., TOTAL 1 DET (MG/L AS N) | 0.26
1025 | DUCK R 248.4 AT BRIDGE D/S OF NORMANDY DAM | DUCK RIVER BASIN | 1998-09-02 | 1030 | 0 | PHOSPHORUS, TOTAL (MG/L AS P) | 0.004
1025 | DUCK R 248.4 AT BRIDGE D/S OF NORMANDY DAM | DUCK RIVER BASIN | 1998-09-02 | 1030 | 0 | HARDNESS, TOTAL (MG/L AS CACO3) | 54.1
1025 | DUCK R 248.4 AT BRIDGE D/S OF NORMANDY DAM | DUCK RIVER BASIN | 1998-09-02 | 1030 | 0 | ARSENIC, TOTAL (UG/L AS AS) | 1
1025 | DUCK R 248.4 AT BRIDGE D/S OF NORMANDY DAM | DUCK RIVER BASIN | 1998-09-02 | 1030 | 0 | CADMIUM, TOTAL (UG/L AS CD) | 1
1025 | DUCK R 248.4 AT BRIDGE D/S OF NORMANDY DAM | DUCK RIVER BASIN | 1998-09-02 | 1030 | 0 | CHROMIUM, TOTAL (UG/L AS CR) | 1
1025 | DUCK R 248.4 AT BRIDGE D/S OF NORMANDY DAM | DUCK RIVER BASIN | 1998-09-02 | 1030 | 0 | COPPER, TOTAL (UG/L AS CU) | 4
1025 | DUCK R 248.4 AT BRIDGE D/S OF NORMANDY DAM | DUCK RIVER BASIN | 1998-09-02 | 1030 | 0 | LEAD, TOTAL (UG/L AS PB) | 1
1025 | DUCK R 248.4 AT BRIDGE D/S OF NORMANDY DAM | DUCK RIVER BASIN | 1998-09-02 | 1030 | 0 | NICKEL, TOTAL (UG/L AS NI) | 10
1025 | DUCK R 248.4 AT BRIDGE D/S OF NORMANDY DAM | DUCK RIVER BASIN | 1998-09-02 | 1030 | 0 | ZINC, TOTAL (UG/L AS ZN) | 15
1025 | DUCK R 248.4 AT BRIDGE D/S OF NORMANDY DAM | DUCK RIVER BASIN | 1998-09-02 | 1030 | 0 | FECAL COLIFORM,MEMBR FILTER,M-FC BROTH,44.5 C | 7
1025 | DUCK R 248.4 AT BRIDGE D/S OF NORMANDY DAM | DUCK RIVER BASIN | 1998-09-02 | 1030 | 0 | FECAL STREPTOCOCCI,MF M-ENTEROCOCCUS AGAR,35C,48H | 1
1025 | DUCK R 248.4 AT BRIDGE D/S OF NORMANDY DAM | DUCK RIVER BASIN | 1998-09-02 | 1030 | 0 | E.COLI, WATER UNFILTERED,ONPG-MUG,COLILERT #/100ML | 1
1025 | DUCK R 248.4 AT BRIDGE D/S OF NORMANDY DAM | DUCK RIVER BASIN | 1998-09-02 | 1030 | 0 | MERCURY, TOTAL (UG/L AS HG) | 0.2
1025 | DUCK R 248.4 AT BRIDGE D/S OF NORMANDY DAM | DUCK RIVER BASIN | 1998-09-02 | 1030 | 0 | RATIO OF FECAL COLIFORM TO FECAL STREPTOCOCCI(CAL) | 7
1025 | DUCK R 248.4 AT BRIDGE D/S OF NORMANDY DAM | DUCK RIVER BASIN | 1998-11-03 | 955 | 0 | NUMBER USED IN SAMPLE ACCOUNTING PROCEDURE | 8110160
1025 | DUCK R 248.4 AT BRIDGE D/S OF NORMANDY DAM | DUCK RIVER BASIN | 1998-11-03 | 955 | 0 | TEMPERATURE, WATER (DEGREES CENTIGRADE) | 20.03
1025 | DUCK R 248.4 AT BRIDGE D/S OF NORMANDY DAM | DUCK RIVER BASIN | 1998-11-03 | 955 | 0 | SPECIFIC CONDUCTANCE,FIELD (UMHOS/CM @ 25C) | 115
1025 | DUCK R 248.4 AT BRIDGE D/S OF NORMANDY DAM | DUCK RIVER BASIN | 1998-11-03 | 955 | 0 | OXYGEN, DISSOLVED MG/L | 9.625
1025 | DUCK R 248.4 AT BRIDGE D/S OF NORMANDY DAM | DUCK RIVER BASIN | 1998-11-03 | 955 | 0 | OXYGEN, DISSOLVED, PERCENT OF SATURATION % | 104.62
1025 | DUCK R 248.4 AT BRIDGE D/S OF NORMANDY DAM | DUCK RIVER BASIN | 1998-11-03 | 955 | 0 | COD, .025N K2CR2O7 MG/L | 5
1025 | DUCK R 248.4 AT BRIDGE D/S OF NORMANDY DAM | DUCK RIVER BASIN | 1998-11-03 | 955 | 0 | PH (STANDARD UNITS) | 7.265
1025 | DUCK R 248.4 AT BRIDGE D/S OF NORMANDY DAM | DUCK RIVER BASIN | 1998-11-03 | 955 | 0 | RESIDUE, TOTAL FILTRABLE (DRIED AT 105C),MG/L | 69
1025 | DUCK R 248.4 AT BRIDGE D/S OF NORMANDY DAM | DUCK RIVER BASIN | 1998-11-03 | 955 | 0 | RESIDUE, TOTAL NONFILTRABLE (MG/L) | 10
1025 | DUCK R 248.4 AT BRIDGE D/S OF NORMANDY DAM | DUCK RIVER BASIN | 1998-11-03 | 955 | 0 | NITROGEN, AMMONIA, TOTAL (MG/L AS N) | 0.02
1025 | DUCK R 248.4 AT BRIDGE D/S OF NORMANDY DAM | DUCK RIVER BASIN | 1998-11-03 | 955 | 0 | AMMONIA, UNIONZED (MG/L AS N) | 0.00014509
1025 | DUCK R 248.4 AT BRIDGE D/S OF NORMANDY DAM | DUCK RIVER BASIN | 1998-11-03 | 955 | 0 | AMMONIA, UNIONIZED (CALC FR TEMP-PH-NH4) (MG/L) | 0.00017641
1025 | DUCK R 248.4 AT BRIDGE D/S OF NORMANDY DAM | DUCK RIVER BASIN | 1998-11-03 | 955 | 0 | NITRITE PLUS NITRATE, TOTAL 1 DET. (MG/L AS N) | 0.2
1025 | DUCK R 248.4 AT BRIDGE D/S OF NORMANDY DAM | DUCK RIVER BASIN | 1998-11-03 | 955 | 0 | NITROGEN, AMMONIA&ORG., TOTAL 1 DET (MG/L AS N) | 0.1
1025 | DUCK R 248.4 AT BRIDGE D/S OF NORMANDY DAM | DUCK RIVER BASIN | 1998-11-03 | 955 | 0 | PHOSPHORUS, TOTAL (MG/L AS P) | 0.02
1025 | DUCK R 248.4 AT BRIDGE D/S OF NORMANDY DAM | DUCK RIVER BASIN | 1998-11-03 | 955 | 0 | HARDNESS, TOTAL (MG/L AS CACO3) | 63.8
1025 | DUCK R 248.4 AT BRIDGE D/S OF NORMANDY DAM | DUCK RIVER BASIN | 1998-11-03 | 955 | 0 | ARSENIC, TOTAL (UG/L AS AS) | 2
1025 | DUCK R 248.4 AT BRIDGE D/S OF NORMANDY DAM | DUCK RIVER BASIN | 1998-11-03 | 955 | 0 | CADMIUM, TOTAL (UG/L AS CD) | 1
1025 | DUCK R 248.4 AT BRIDGE D/S OF NORMANDY DAM | DUCK RIVER BASIN | 1998-11-03 | 955 | 0 | CHROMIUM, TOTAL (UG/L AS CR) | 1
1025 | DUCK R 248.4 AT BRIDGE D/S OF NORMANDY DAM | DUCK RIVER BASIN | 1998-11-03 | 955 | 0 | COPPER, TOTAL (UG/L AS CU) | 7
1025 | DUCK R 248.4 AT BRIDGE D/S OF NORMANDY DAM | DUCK RIVER BASIN | 1998-11-03 | 955 | 0 | LEAD, TOTAL (UG/L AS PB) | 1
1025 | DUCK R 248.4 AT BRIDGE D/S OF NORMANDY DAM | DUCK RIVER BASIN | 1998-11-03 | 955 | 0 | NICKEL, TOTAL (UG/L AS NI) | 10
1025 | DUCK R 248.4 AT BRIDGE D/S OF NORMANDY DAM | DUCK RIVER BASIN | 1998-11-03 | 955 | 0 | ZINC, TOTAL (UG/L AS ZN) | 2
1025 | DUCK R 248.4 AT BRIDGE D/S OF NORMANDY DAM | DUCK RIVER BASIN | 1998-11-03 | 955 | 0 | FECAL COLIFORM,MEMBR FILTER,M-FC BROTH,44.5 C | 26
1025 | DUCK R 248.4 AT BRIDGE D/S OF NORMANDY DAM | DUCK RIVER BASIN | 1998-11-03 | 955 | 0 | FECAL STREPTOCOCCI,MF M-ENTEROCOCCUS AGAR,35C,48H | 1
1025 | DUCK R 248.4 AT BRIDGE D/S OF NORMANDY DAM | DUCK RIVER BASIN | 1998-11-03 | 955 | 0 | E.COLI, WATER UNFILTERED,ONPG-MUG,COLILERT #/100ML | 11
1025 | DUCK R 248.4 AT BRIDGE D/S OF NORMANDY DAM | DUCK RIVER BASIN | 1998-11-03 | 955 | 0 | MERCURY, TOTAL (UG/L AS HG) | 0.2
1025 | DUCK R 248.4 AT BRIDGE D/S OF NORMANDY DAM | DUCK RIVER BASIN | 1998-11-03 | 955 | 0 | RATIO OF FECAL COLIFORM TO FECAL STREPTOCOCCI(CAL) | 26
TNWQGFCIS01 | 35deg. 30min. 42sec. N | 35.5117 | 35 | 30 | 42 | 86deg. 19min. 25sec. W | -86.3236 | 86 | 19 | 25
GFCIS01 | GARRISON FK CR 3.31 QUAD 78SE | DUCK RIVER | 1978-09-27 | 2500 | 0 | INTENSIVE SURVEY IDENTIFICATION NUMBER | 784707
GFCIS01 | GARRISON FK CR 3.31 QUAD 78SE | DUCK RIVER | 1978-09-27 | 2500 | 0 | OXYGEN, DISSOLVED MG/L | 6.3
GFCIS01 | GARRISON FK CR 3.31 QUAD 78SE | DUCK RIVER | 1978-09-27 | 2500 | 0 | BOD, 5 DAY, 20 DEG C MG/L | 1
GFCIS01 | GARRISON FK CR 3.31 QUAD 78SE | DUCK RIVER | 1978-09-27 | 2500 | 0 | BOD, NITROGEN INHIB.,TOTAL, 5 DAY, 20 DEG C MG/L | 1
GFCIS01 | GARRISON FK CR 3.31 QUAD 78SE | DUCK RIVER | 1978-09-27 | 2500 | 0 | PH, LAB, STANDARD UNITS SU | 7.9
GFCIS01 | GARRISON FK CR 3.31 QUAD 78SE | DUCK RIVER | 1978-09-27 | 2500 | 0 | RESIDUE, TOTAL NONFILTRABLE (MG/L) | 8
GFCIS01 | GARRISON FK CR 3.31 QUAD 78SE | DUCK RIVER | 1978-09-27 | 2500 | 0 | RESIDUE, SETTLEABLE (ML/L) | 0.01
GFCIS01 | GARRISON FK CR 3.31 QUAD 78SE | DUCK RIVER | 1978-09-27 | 2500 | 0 | NITRATE NITROGEN, TOTAL (MG/L AS N) | 1
GFCIS01 | GARRISON FK CR 3.31 QUAD 78SE | DUCK RIVER | 1978-09-27 | 2500 | 0 | NITROGEN, AMMONIA, TOTAL - (#/DAY) | 0.02
TNWQGFCIS02 | 35deg. 30min. 41sec. N | 35.5114 | 35 | 30 | 41 | 86deg. 19min. 26sec. W | -86.3239 | 86 | 19 | 26
GFCIS02 | GARRISON FK CR 3.3 @ COEY TANNERY OUTFL QUAD78SE | DUCK RIVER | 1978-09-27 | 2500 | 0 | INTENSIVE SURVEY IDENTIFICATION NUMBER | 784707
GFCIS02 | GARRISON FK CR 3.3 @ COEY TANNERY OUTFL QUAD78SE | DUCK RIVER | 1978-09-27 | 2500 | 0 | OXYGEN, DISSOLVED MG/L | 0.2
GFCIS02 | GARRISON FK CR 3.3 @ COEY TANNERY OUTFL QUAD78SE | DUCK RIVER | 1978-09-27 | 2500 | 0 | BOD, 5 DAY, 20 DEG C MG/L | 177
GFCIS02 | GARRISON FK CR 3.3 @ COEY TANNERY OUTFL QUAD78SE | DUCK RIVER | 1978-09-27 | 2500 | 0 | BOD, NITROGEN INHIB.,TOTAL, 5 DAY, 20 DEG C MG/L | 83
GFCIS02 | GARRISON FK CR 3.3 @ COEY TANNERY OUTFL QUAD78SE | DUCK RIVER | 1978-09-27 | 2500 | 0 | PH, LAB, STANDARD UNITS SU | 7.9
GFCIS02 | GARRISON FK CR 3.3 @ COEY TANNERY OUTFL QUAD78SE | DUCK RIVER | 1978-09-27 | 2500 | 0 | RESIDUE, TOTAL NONFILTRABLE (MG/L) | 310
GFCIS02 | GARRISON FK CR 3.3 @ COEY TANNERY OUTFL QUAD78SE | DUCK RIVER | 1978-09-27 | 2500 | 0 | RESIDUE, SETTLEABLE (ML/L) | 0.2
GFCIS02 | GARRISON FK CR 3.3 @ COEY TANNERY OUTFL QUAD78SE | DUCK RIVER | 1978-09-27 | 2500 | 0 | NITRATE NITROGEN, TOTAL (MG/L AS N) | 0.7
GFCIS02 | GARRISON FK CR 3.3 @ COEY TANNERY OUTFL QUAD78SE | DUCK RIVER | 1978-09-27 | 2500 | 0 | NITROGEN, AMMONIA&ORG., TOTAL 1 DET (MG/L AS N) | 110
GFCIS02 | GARRISON FK CR 3.3 @ COEY TANNERY OUTFL QUAD78SE | DUCK RIVER | 1978-09-27 | 2500 | 0 | NITROGEN, AMMONIA, TOTAL - (#/DAY) | 110
TNWQGFCIS03 | 35deg. 30min. 38sec. N | 35.5106 | 35 | 30 | 38 | 86deg. 19min. 30sec. W | -86.325 | 86 | 19 | 30
GFCIS03 | GARRISON FK CR 3.29 @ RR BRIDGE QUAD 78SE | DUCK RIVER | 1978-09-27 | 2500 | 0 | INTENSIVE SURVEY IDENTIFICATION NUMBER | 784707
GFCIS03 | GARRISON FK CR 3.29 @ RR BRIDGE QUAD 78SE | DUCK RIVER | 1978-09-27 | 2500 | 0 | OXYGEN, DISSOLVED MG/L | 6
GFCIS03 | GARRISON FK CR 3.29 @ RR BRIDGE QUAD 78SE | DUCK RIVER | 1978-09-27 | 2500 | 0 | BOD, 5 DAY, 20 DEG C MG/L | 3.2
GFCIS03 | GARRISON FK CR 3.29 @ RR BRIDGE QUAD 78SE | DUCK RIVER | 1978-09-27 | 2500 | 0 | BOD, NITROGEN INHIB.,TOTAL, 5 DAY, 20 DEG C MG/L | 1.7
GFCIS03 | GARRISON FK CR 3.29 @ RR BRIDGE QUAD 78SE | DUCK RIVER | 1978-09-27 | 2500 | 0 | PH, LAB, STANDARD UNITS SU | 8.1
GFCIS03 | GARRISON FK CR 3.29 @ RR BRIDGE QUAD 78SE | DUCK RIVER | 1978-09-27 | 2500 | 0 | RESIDUE, TOTAL NONFILTRABLE (MG/L) | 16
GFCIS03 | GARRISON FK CR 3.29 @ RR BRIDGE QUAD 78SE | DUCK RIVER | 1978-09-27 | 2500 | 0 | NITRATE NITROGEN, TOTAL (MG/L AS N) | 0.41
GFCIS03 | GARRISON FK CR 3.29 @ RR BRIDGE QUAD 78SE | DUCK RIVER | 1978-09-27 | 2500 | 0 | NITROGEN, AMMONIA&ORG., TOTAL 1 DET (MG/L AS N) | 1.32
GFCIS03 | GARRISON FK CR 3.29 @ RR BRIDGE QUAD 78SE | DUCK RIVER | 1978-09-27 | 2500 | 0 | NITROGEN, AMMONIA, TOTAL - (#/DAY) | 1.16
TNWQGFCIS04 | 35deg. 30min. 34sec. N | 35.5094 | 35 | 30 | 34 | 86deg. 19min. 35sec. W | -86.3264 | 86 | 19 | 35
GFCIS04 | GARRISON FK CR 3.14 QUAD 78SE | DUCK RIVER | 1978-09-27 | 2500 | 0 | INTENSIVE SURVEY IDENTIFICATION NUMBER | 784707
GFCIS04 | GARRISON FK CR 3.14 QUAD 78SE | DUCK RIVER | 1978-09-27 | 2500 | 0 | OXYGEN, DISSOLVED MG/L | 6.4
TNWQGFCIS05 | 35deg. 30min. 33sec. N | 35.5092 | 35 | 30 | 33 | 86deg. 19min. 38sec. W | -86.3272 | 86 | 19 | 38
GFCIS05 | GARRISON FK CR 3.05 QUAD 78SE | DUCK RIVER | 1978-09-27 | 2500 | 0 | INTENSIVE SURVEY IDENTIFICATION NUMBER | 784707
GFCIS05 | GARRISON FK CR 3.05 QUAD 78SE | DUCK RIVER | 1978-09-27 | 2500 | 0 | OXYGEN, DISSOLVED MG/L | 6.2
TNWQGFCIS06 | 35deg. 30min. 33sec. N | 35.5092 | 35 | 30 | 33 | 86deg. 19min. 42sec. W | -86.3283 | 86 | 19 | 42
GFCIS06 | GARRISON FK CR 2.98 QUAD 78SE | DUCK RIVER | 1978-09-27 | 2500 | 0 | INTENSIVE SURVEY IDENTIFICATION NUMBER | 784707
GFCIS06 | GARRISON FK CR 2.98 QUAD 78SE | DUCK RIVER | 1978-09-27 | 2500 | 0 | OXYGEN, DISSOLVED MG/L | 5.9
TNWQGFCIS07 | 35deg. 30min. 32sec. N | 35.5089 | 35 | 30 | 32 | 86deg. 19min. 51sec. W | -86.3308 | 86 | 19 | 51
GFCIS07 | GARRISON FK CR 2.87 QUAD 78SE | DUCK RIVER | 1978-09-27 | 2500 | 0 | INTENSIVE SURVEY IDENTIFICATION NUMBER | 784707
GFCIS07 | GARRISON FK CR 2.87 QUAD 78SE | DUCK RIVER | 1978-09-27 | 2500 | 0 | OXYGEN, DISSOLVED MG/L | 5.7
GFCIS07 | GARRISON FK CR 2.87 QUAD 78SE | DUCK RIVER | 1978-09-27 | 2500 | 0 | BOD, 5 DAY, 20 DEG C MG/L | 3.1
GFCIS07 | GARRISON FK CR 2.87 QUAD 78SE | DUCK RIVER | 1978-09-27 | 2500 | 0 | BOD, NITROGEN INHIB.,TOTAL, 5 DAY, 20 DEG C MG/L | 12
GFCIS07 | GARRISON FK CR 2.87 QUAD 78SE | DUCK RIVER | 1978-09-27 | 2500 | 0 | RESIDUE, SETTLEABLE (ML/L) | 0.05
GFCIS07 | GARRISON FK CR 2.87 QUAD 78SE | DUCK RIVER | 1978-09-27 | 2500 | 0 | NITRATE NITROGEN, TOTAL (MG/L AS N) | 0.5
GFCIS07 | GARRISON FK CR 2.87 QUAD 78SE | DUCK RIVER | 1978-09-27 | 2500 | 0 | NITROGEN, AMMONIA&ORG., TOTAL 1 DET (MG/L AS N) | 1.19
GFCIS07 | GARRISON FK CR 2.87 QUAD 78SE | DUCK RIVER | 1978-09-27 | 2500 | 0 | NITROGEN, AMMONIA, TOTAL - (#/DAY) | 0.9
TNWQGFCIS08 | 35deg. 30min. 24sec. N | 35.5067 | 35 | 30 | 24 | 86deg. 20min. 1sec. W | -86.3336 | 86 | 20 | 1
GFCIS08 | GARRISON FK CR 2.68 QUAD 78SE | DUCK RIVER | 1978-09-27 | 2500 | 0 | INTENSIVE SURVEY IDENTIFICATION NUMBER | 784707
GFCIS08 | GARRISON FK CR 2.68 QUAD 78SE | DUCK RIVER | 1978-09-27 | 2500 | 0 | OXYGEN, DISSOLVED MG/L | 5.3
TNWQGFCIS09 | 35deg. 30min. 22sec. N | 35.5061 | 35 | 30 | 22 | 86deg. 20min. 3sec. W | -86.3342 | 86 | 20 | 3
GFCIS09 | GARRISON FK CR 2.53 U/S OF WARTRACE CR QUAD 78SE | DUCK RIVER | 1978-09-27 | 2500 | 0 | INTENSIVE SURVEY IDENTIFICATION NUMBER | 784707
GFCIS09 | GARRISON FK CR 2.53 U/S OF WARTRACE CR QUAD 78SE | DUCK RIVER | 1978-09-27 | 2500 | 0 | OXYGEN, DISSOLVED MG/L | 5.1
GFCIS09 | GARRISON FK CR 2.53 U/S OF WARTRACE CR QUAD 78SE | DUCK RIVER | 1978-09-27 | 2500 | 0 | BOD, 5 DAY, 20 DEG C MG/L | 2
GFCIS09 | GARRISON FK CR 2.53 U/S OF WARTRACE CR QUAD 78SE | DUCK RIVER | 1978-09-27 | 2500 | 0 | BOD, NITROGEN INHIB.,TOTAL, 5 DAY, 20 DEG C MG/L | 12
GFCIS09 | GARRISON FK CR 2.53 U/S OF WARTRACE CR QUAD 78SE | DUCK RIVER | 1978-09-27 | 2500 | 0 | PH, LAB, STANDARD UNITS SU | 7.9
GFCIS09 | GARRISON FK CR 2.53 U/S OF WARTRACE CR QUAD 78SE | DUCK RIVER | 1978-09-27 | 2500 | 0 | RESIDUE, SETTLEABLE (ML/L) | 0.05
GFCIS09 | GARRISON FK CR 2.53 U/S OF WARTRACE CR QUAD 78SE | DUCK RIVER | 1978-09-27 | 2500 | 0 | NITRATE NITROGEN, TOTAL (MG/L AS N) | 0.6
GFCIS09 | GARRISON FK CR 2.53 U/S OF WARTRACE CR QUAD 78SE | DUCK RIVER | 1978-09-27 | 2500 | 0 | NITROGEN, AMMONIA&ORG., TOTAL 1 DET (MG/L AS N) | 0.92
GFCIS09 | GARRISON FK CR 2.53 U/S OF WARTRACE CR QUAD 78SE | DUCK RIVER | 1978-09-27 | 2500 | 0 | NITROGEN, AMMONIA, TOTAL - (#/DAY) | 0.75
TNWQGFCIS10 | 35deg. 30min. 15sec. N | 35.5042 | 35 | 30 | 15 | 86deg. 20min. 9sec. W | -86.3358 | 86 | 20 | 9
GFCIS10 | GARRISON FK CR 2.39 QUAD 78SE | DUCK RIVER | 1978-09-27 | 2500 | 0 | INTENSIVE SURVEY IDENTIFICATION NUMBER | 784707
GFCIS10 | GARRISON FK CR 2.39 QUAD 78SE | DUCK RIVER | 1978-09-27 | 2500 | 0 | OXYGEN, DISSOLVED MG/L | 5
TNWQGFCIS11 | 35deg. 30min. 20sec. N | 35.5056 | 35 | 30 | 20 | 86deg. 20min. 5sec. W | -86.3347 | 86 | 20 | 5
GFCIS11 | GARRISON FK CR 2.52 @ MOUTH OF WARTRACE CR | DUCK RIVER | 1978-09-27 | 2500 | 0 | INTENSIVE SURVEY IDENTIFICATION NUMBER | 784707
GFCIS11 | GARRISON FK CR 2.52 @ MOUTH OF WARTRACE CR | DUCK RIVER | 1978-09-27 | 2500 | 0 | OXYGEN, DISSOLVED MG/L | 5.9
GFCIS11 | GARRISON FK CR 2.52 @ MOUTH OF WARTRACE CR | DUCK RIVER | 1978-09-27 | 2500 | 0 | BOD, 5 DAY, 20 DEG C MG/L | 1.6
GFCIS11 | GARRISON FK CR 2.52 @ MOUTH OF WARTRACE CR | DUCK RIVER | 1978-09-27 | 2500 | 0 | NITRATE NITROGEN, TOTAL (MG/L AS N) | 0.02
GFCIS11 | GARRISON FK CR 2.52 @ MOUTH OF WARTRACE CR | DUCK RIVER | 1978-09-27 | 2500 | 0 | NITROGEN, AMMONIA&ORG., TOTAL 1 DET (MG/L AS N) | 0.13
GFCIS11 | GARRISON FK CR 2.52 @ MOUTH OF WARTRACE CR | DUCK RIVER | 1978-09-27 | 2500 | 0 | NITROGEN, AMMONIA, TOTAL - (#/DAY) | 0.05
TNWQGFCIS12 | 35deg. 30min. 8sec. N | 35.5022 | 35 | 30 | 8 | 86deg. 20min. 11sec. W | -86.3364 | 86 | 20 | 11
GFCIS12 | GARRISON FK CR 2.3 @ ELBOW BEND QUAD 78SE | DUCK RIVER | 1978-09-27 | 2500 | 0 | INTENSIVE SURVEY IDENTIFICATION NUMBER | 784707
GFCIS12 | GARRISON FK CR 2.3 @ ELBOW BEND QUAD 78SE | DUCK RIVER | 1978-09-27 | 2500 | 0 | OXYGEN, DISSOLVED MG/L | 5
GFCIS12 | GARRISON FK CR 2.3 @ ELBOW BEND QUAD 78SE | DUCK RIVER | 1978-09-27 | 2500 | 0 | BOD, 5 DAY, 20 DEG C MG/L | 2.6
GFCIS12 | GARRISON FK CR 2.3 @ ELBOW BEND QUAD 78SE | DUCK RIVER | 1978-09-27 | 2500 | 0 | BOD, NITROGEN INHIB.,TOTAL, 5 DAY, 20 DEG C MG/L | 1.2
GFCIS12 | GARRISON FK CR 2.3 @ ELBOW BEND QUAD 78SE | DUCK RIVER | 1978-09-27 | 2500 | 0 | PH, LAB, STANDARD UNITS SU | 7.9
GFCIS12 | GARRISON FK CR 2.3 @ ELBOW BEND QUAD 78SE | DUCK RIVER | 1978-09-27 | 2500 | 0 | RESIDUE, TOTAL NONFILTRABLE (MG/L) | 8
GFCIS12 | GARRISON FK CR 2.3 @ ELBOW BEND QUAD 78SE | DUCK RIVER | 1978-09-27 | 2500 | 0 | NITRATE NITROGEN, TOTAL (MG/L AS N) | 0.61
GFCIS12 | GARRISON FK CR 2.3 @ ELBOW BEND QUAD 78SE | DUCK RIVER | 1978-09-27 | 2500 | 0 | NITROGEN, AMMONIA&ORG., TOTAL 1 DET (MG/L AS N) | 0.92
GFCIS12 | GARRISON FK CR 2.3 @ ELBOW BEND QUAD 78SE | DUCK RIVER | 1978-09-27 | 2500 | 0 | NITROGEN, AMMONIA, TOTAL - (#/DAY) | 0.57
TNWQGFCIS13 | 35deg. 30min. 7sec. N | 35.5019 | 35 | 30 | 7 | 86deg. 20min. 16sec. W | -86.3378 | 86 | 20 | 16
GFCIS13 | GARRISON FK CR 2.2 @ POWERLINE QUAD 78SE | DUCK RIVER | 1978-09-27 | 2500 | 0 | INTENSIVE SURVEY IDENTIFICATION NUMBER | 784707
GFCIS13 | GARRISON FK CR 2.2 @ POWERLINE QUAD 78SE | DUCK RIVER | 1978-09-27 | 2500 | 0 | OXYGEN, DISSOLVED MG/L | 6.4
GFCIS13 | GARRISON FK CR 2.2 @ POWERLINE QUAD 78SE | DUCK RIVER | 1978-09-27 | 2500 | 0 | NITRATE NITROGEN, TOTAL (MG/L AS N) | 0.61
GFCIS13 | GARRISON FK CR 2.2 @ POWERLINE QUAD 78SE | DUCK RIVER | 1978-09-27 | 2500 | 0 | NITROGEN, AMMONIA&ORG., TOTAL 1 DET (MG/L AS N) | 0.66
GFCIS13 | GARRISON FK CR 2.2 @ POWERLINE QUAD 78SE | DUCK RIVER | 1978-09-27 | 2500 | 0 | NITROGEN, AMMONIA, TOTAL - (#/DAY) | 0.5
TNWQGFCIS14 | 35deg. 30min. 9sec. N | 35.5025 | 35 | 30 | 9 | 86deg. 20min. 22sec. W | -86.3394 | 86 | 20 | 22
GFCIS14 | GARRISON FK CR 2.1 QUAD 78SE | DUCK RIVER | 1978-09-27 | 2500 | 0 | INTENSIVE SURVEY IDENTIFICATION NUMBER | 784707
GFCIS14 | GARRISON FK CR 2.1 QUAD 78SE | DUCK RIVER | 1978-09-27 | 2500 | 0 | OXYGEN, DISSOLVED MG/L | 6.3
TNWQGFCIS15 | 35deg. 30min. 1sec. N | 35.5003 | 35 | 30 | 1 | 86deg. 20min. 23sec. W | -86.3397 | 86 | 20 | 23
GFCIS15 | GARRISON FK CR 2.02 ADJACENT TO SHELBYVILLE HWY | DUCK RIVER | 1978-09-27 | 2500 | 0 | INTENSIVE SURVEY IDENTIFICATION NUMBER | 784707
GFCIS15 | GARRISON FK CR 2.02 ADJACENT TO SHELBYVILLE HWY | DUCK RIVER | 1978-09-27 | 2500 | 0 | OXYGEN, DISSOLVED MG/L | 6.3
GFCIS15 | GARRISON FK CR 2.02 ADJACENT TO SHELBYVILLE HWY | DUCK RIVER | 1978-09-27 | 2500 | 0 | BOD, 5 DAY, 20 DEG C MG/L | 2.1
GFCIS15 | GARRISON FK CR 2.02 ADJACENT TO SHELBYVILLE HWY | DUCK RIVER | 1978-09-27 | 2500 | 0 | BOD, NITROGEN INHIB.,TOTAL, 5 DAY, 20 DEG C MG/L | 1
GFCIS15 | GARRISON FK CR 2.02 ADJACENT TO SHELBYVILLE HWY | DUCK RIVER | 1978-09-27 | 2500 | 0 | PH, LAB, STANDARD UNITS SU | 7.9
GFCIS15 | GARRISON FK CR 2.02 ADJACENT TO SHELBYVILLE HWY | DUCK RIVER | 1978-09-27 | 2500 | 0 | RESIDUE, TOTAL NONFILTRABLE (MG/L) | 0.9
GFCIS15 | GARRISON FK CR 2.02 ADJACENT TO SHELBYVILLE HWY | DUCK RIVER | 1978-09-27 | 2500 | 0 | RESIDUE, SETTLEABLE (ML/L) | 0.05
TNWQGFCIS16 | 35deg. 29min. 59sec. N | 35.4997 | 35 | 29 | 59 | 86deg. 20min. 22sec. W | -86.3394 | 86 | 20 | 22
GFCIS16 | GARRISON FK CR 1.93 QUAD 79NE | DUCK RIVER | 1978-09-27 | 2500 | 0 | INTENSIVE SURVEY IDENTIFICATION NUMBER | 784707
GFCIS16 | GARRISON FK CR 1.93 QUAD 79NE | DUCK RIVER | 1978-09-27 | 2500 | 0 | OXYGEN, DISSOLVED MG/L | 6.2
TNWQGFCIS17 | 35deg. 29min. 55sec. N | 35.4986 | 35 | 29 | 55 | 86deg. 20min. 22sec. W | -86.3394 | 86 | 20 | 22
GFCIS17 | GARRISON FK CR 1.90 ABOVE FORD QUAD 79NE | DUCK RIVER | 1978-09-27 | 2500 | 0 | INTENSIVE SURVEY IDENTIFICATION NUMBER | 784707
GFCIS17 | GARRISON FK CR 1.90 ABOVE FORD QUAD 79NE | DUCK RIVER | 1978-09-27 | 2500 | 0 | OXYGEN, DISSOLVED MG/L | 5.4
GFCIS17 | GARRISON FK CR 1.90 ABOVE FORD QUAD 79NE | DUCK RIVER | 1978-09-27 | 2500 | 0 | NITRATE NITROGEN, TOTAL (MG/L AS N) | 0.63
GFCIS17 | GARRISON FK CR 1.90 ABOVE FORD QUAD 79NE | DUCK RIVER | 1978-09-27 | 2500 | 0 | NITROGEN, AMMONIA&ORG., TOTAL 1 DET (MG/L AS N) | 0.4
GFCIS17 | GARRISON FK CR 1.90 ABOVE FORD QUAD 79NE | DUCK RIVER | 1978-09-27 | 2500 | 0 | NITROGEN, AMMONIA, TOTAL - (#/DAY) | 0.4
TNWQGFCIS18 | 35deg. 29min. 50sec. N | 35.4972 | 35 | 29 | 50 | 86deg. 20min. 21sec. W | -86.3392 | 86 | 20 | 21
GFCIS18 | GARRISON FK CR 1.8 QUAD 79NE | DUCK RIVER | 1978-09-27 | 2500 | 0 | INTENSIVE SURVEY IDENTIFICATION NUMBER | 784707
GFCIS18 | GARRISON FK CR 1.8 QUAD 79NE | DUCK RIVER | 1978-09-27 | 2500 | 0 | OXYGEN, DISSOLVED MG/L | 6.2
GFCIS18 | GARRISON FK CR 1.8 QUAD 79NE | DUCK RIVER | 1978-09-27 | 2500 | 0 | BOD, 5 DAY, 20 DEG C MG/L | 1.9
GFCIS18 | GARRISON FK CR 1.8 QUAD 79NE | DUCK RIVER | 1978-09-27 | 2500 | 0 | PH, LAB, STANDARD UNITS SU | 7.8
GFCIS18 | GARRISON FK CR 1.8 QUAD 79NE | DUCK RIVER | 1978-09-27 | 2500 | 0 | NITRATE NITROGEN, TOTAL (MG/L AS N) | 0.7
GFCIS18 | GARRISON FK CR 1.8 QUAD 79NE | DUCK RIVER | 1978-09-27 | 2500 | 0 | NITROGEN, AMMONIA&ORG., TOTAL 1 DET (MG/L AS N) | 0.4
GFCIS18 | GARRISON FK CR 1.8 QUAD 79NE | DUCK RIVER | 1978-09-27 | 2500 | 0 | NITROGEN, AMMONIA, TOTAL - (#/DAY) | 0.38
TNWQGFCIS19 | 35deg. 29min. 46sec. N | 35.4961 | 35 | 29 | 46 | 86deg. 20min. 21sec. W | -86.3392 | 86 | 20 | 21
GFCIS19 |  |  | 1978-09-27 | 2500 | 0 | INTENSIVE SURVEY IDENTIFICATION NUMBER | 784707
GFCIS19 |  |  | 1978-09-27 | 2500 | 0 | OXYGEN, DISSOLVED MG/L | 5.7
TNWQGFCIS20 | 35deg. 29min. 36sec. N | 35.4933 | 35 | 29 | 36 | 86deg. 20min. 25sec. W | -86.3403 | 86 | 20 | 25
GFCIS20 |  |  | 1978-09-27 | 2500 | 0 | INTENSIVE SURVEY IDENTIFICATION NUMBER | 784707
GFCIS20 |  |  | 1978-09-27 | 2500 | 0 | OXYGEN, DISSOLVED MG/L | 5.3
GFCIS20 |  |  | 1978-09-27 | 2500 | 0 | NITRATE NITROGEN, TOTAL (MG/L AS N) | 0.77
GFCIS20 |  |  | 1978-09-27 | 2500 | 0 | NITROGEN, AMMONIA&ORG., TOTAL 1 DET (MG/L AS N) | 0.29
GFCIS20 |  |  | 1978-09-27 | 2500 | 0 | NITROGEN, AMMONIA, TOTAL - (#/DAY) | 0.29
TNWQGFCIS21 | 35deg. 29min. 32sec. N | 35.4922 | 35 | 29 | 32 | 86deg. 20min. 32sec. W | -86.3422 | 86 | 20 | 32
GFCIS21 |  |  | 1978-09-27 | 2500 | 0 | INTENSIVE SURVEY IDENTIFICATION NUMBER | 784707
GFCIS21 |  |  | 1978-09-27 | 2500 | 0 | OXYGEN, DISSOLVED MG/L | 5.7
GFCIS21 |  |  | 1978-09-27 | 2500 | 0 | NITRATE NITROGEN, TOTAL (MG/L AS N) | 0.87
GFCIS21 |  |  | 1978-09-27 | 2500 | 0 | NITROGEN, AMMONIA, TOTAL - (#/DAY) | 0.23
TNWQGFCIS22 | 35deg. 29min. 29sec. N | 35.4914 | 35 | 29 | 29 | 86deg. 20min. 39sec. W | -86.3442 | 86 | 20 | 39
GFCIS22 |  |  | 1978-09-27 | 2500 | 0 | INTENSIVE SURVEY IDENTIFICATION NUMBER | 784707
GFCIS22 |  |  | 1978-09-27 | 2500 | 0 | NITRATE NITROGEN, TOTAL (MG/L AS N) | 0.71
GFCIS22 |  |  | 1978-09-27 | 2500 | 0 | NITROGEN, AMMONIA, TOTAL - (#/DAY) | 0.21
TNWQGFCIS23 | 35deg. 29min. 10sec. N | 35.4861 | 35 | 29 | 10 | 86deg. 20min. 9sec. W | -86.3358 | 86 | 20 | 9
GFCIS23 |  |  | 1978-09-27 | 2500 | 0 | INTENSIVE SURVEY IDENTIFICATION NUMBER | 784707
GFCIS23 |  |  | 1978-09-27 | 2500 | 0 | OXYGEN, DISSOLVED MG/L | 7.2
GFCIS23 |  |  | 1978-09-27 | 2500 | 0 | BOD, 5 DAY, 20 DEG C MG/L | 1.2
GFCIS23 |  |  | 1978-09-27 | 2500 | 0 | NITROGEN, AMMONIA&ORG., TOTAL 1 DET (MG/L AS N) | 8
TVAC476426 | 35deg. 25min. 24sec. N | 35.4233 | 35 | 25 | 24 | 86deg. 8min. 41sec. W | -86.1447 | 86 | 8 | 41
476426 |  |  | 1983-04-06 | 910 | 0 | X-SEC. LOC., HORIZ (% FROM R BANK LOOK UPSTR.) | 10
476426 |  |  | 1983-04-06 | 910 | 0 | TEMPERATURE, WATER (DEGREES CENTIGRADE) | 11.5
476426 |  |  | 1983-04-06 | 910 | 0 | TURBIDITY,HACH TURBIDIMETER (FORMAZIN TURB UNIT) | 35
476426 |  |  | 1983-04-06 | 910 | 0 | SPECIFIC CONDUCTANCE,FIELD (UMHOS/CM @ 25C) | 39
476426 |  |  | 1983-04-06 | 910 | 0 | SAMPLING STATION LOCATION VERTICAL (METERS) | 0.3
476426 |  |  | 1983-04-06 | 910 | 0 | OXYGEN, DISSOLVED MG/L | 10
476426 |  |  | 1983-04-06 | 910 | 0 | OXYGEN, DISSOLVED, PERCENT OF SATURATION % | 90.0901
476426 |  |  | 1983-04-06 | 910 | 0 | PH (STANDARD UNITS) | 5.15
476426 |  |  | 1983-04-06 | 910 | 0 | ALKALINITY, PHENOLPHTHALEIN (MG/L) | 0
476426 |  |  | 1983-04-06 | 910 | 0 | ALKALINITY TOATL FIELD, (MG/L AS CACO3) | 7
476426 |  |  | 1983-04-06 | 910 | 0 | RESIDUE, TOTAL NONFILTRABLE (MG/L) | 51
476426 |  |  | 1983-04-06 | 910 | 0 | RESIDUE, VOLATILE NONFILTRABLE (MG/L) | 8
476426 |  |  | 1983-04-06 | 910 | 0 | NITROGEN, ORGANIC, TOTAL (MG/L AS N) | 0.57
476426 |  |  | 1983-04-06 | 910 | 0 | NITROGEN, AMMONIA, TOTAL (MG/L AS N) | 0.05
476426 |  |  | 1983-04-06 | 910 | 0 | AMMONIA, UNIONZED (MG/L AS N) | 1.4749e-06
476426 |  |  | 1983-04-06 | 910 | 0 | AMMONIA, UNIONIZED (CALC FR TEMP-PH-NH4) (MG/L) | 1.7933e-06
476426 |  |  | 1983-04-06 | 910 | 0 | NITRITE PLUS NITRATE, TOTAL 1 DET. (MG/L AS N) | 0.25
476426 |  |  | 1983-04-06 | 910 | 0 | PHOSPHORUS, TOTAL (MG/L AS P) | 0.05
476426 |  |  | 1983-04-06 | 910 | 0 | CARBON, TOTAL ORGANIC (MG/L AS C) | 7.5
476426 |  |  | 1983-04-06 | 910 | 0 | RESIDUE,TOTAL FILTRABLE (DRIED AT 180C),MG/L | 40
TVAC/476427 | 35deg. 28min. 21sec. N | 35.4725 | 35 | 28 | 21 | 86deg. 7min. 21sec. W | -86.1225 | 86 | 7 | 21
476427 |  |  | 1983-04-06 | 1000 | 0 | X-SEC. LOC., HORIZ (% FROM R BANK LOOK UPSTR.) | 50
476427 |  |  | 1983-04-06 | 1000 | 0 | TEMPERATURE, WATER (DEGREES CENTIGRADE) | 10.6
476427 |  |  | 1983-04-06 | 1000 | 0 | FLOW, STREAM, INSTANTANEOUS CFS | 4000
476427 |  |  | 1983-04-06 | 1000 | 0 | TURBIDITY,HACH TURBIDIMETER (FORMAZIN TURB UNIT) | 90
476427 |  |  | 1983-04-06 | 1000 | 0 | SAMPLING STATION LOCATION VERTICAL (METERS) | 0.3
476427 |  |  | 1983-04-06 | 1000 | 0 | OXYGEN, DISSOLVED MG/L | 10
476427 |  |  | 1983-04-06 | 1000 | 0 | OXYGEN, DISSOLVED, PERCENT OF SATURATION % | 90.0901
476427 |  |  | 1983-04-06 | 1000 | 0 | PH (STANDARD UNITS) | 6.6
476427 |  |  | 1983-04-06 | 1000 | 0 | ALKALINITY, PHENOLPHTHALEIN (MG/L) | 0
476427 |  |  | 1983-04-06 | 1000 | 0 | ALKALINITY TOATL FIELD, (MG/L AS CACO3) | 10
476427 |  |  | 1983-04-06 | 1000 | 0 | RESIDUE, TOTAL NONFILTRABLE (MG/L) | 54
476427 |  |  | 1983-04-06 | 1000 | 0 | RESIDUE, VOLATILE NONFILTRABLE (MG/L) | 6
476427 |  |  | 1983-04-06 | 1000 | 0 | NITROGEN, ORGANIC, TOTAL (MG/L AS N) | 0.77
476427 |  |  | 1983-04-06 | 1000 | 0 | NITROGEN, AMMONIA, TOTAL (MG/L AS N) | 0.03
476427 |  |  | 1983-04-06 | 1000 | 0 | AMMONIA, UNIONZED (MG/L AS N) | 2.3237e-05
476427 |  |  | 1983-04-06 | 1000 | 0 | AMMONIA, UNIONIZED (CALC FR TEMP-PH-NH4) (MG/L) | 2.8253e-05
476427 |  |  | 1983-04-06 | 1000 | 0 | NITRITE PLUS NITRATE, TOTAL 1 DET. (MG/L AS N) | 0.25
476427 |  |  | 1983-04-06 | 1000 | 0 | PHOSPHORUS, TOTAL (MG/L AS P) | 0.13
476427 |  |  | 1983-04-06 | 1000 | 0 | CARBON, TOTAL ORGANIC (MG/L AS C) | 7.4
476427 |  |  | 1983-04-06 | 1000 | 0 | CARBON, DISSOLVED ORGANIC (MG/L AS C) | 6.2
476427 |  |  | 1983-04-06 | 1000 | 0 | CHLOROPHYLL-A UG/L SPECTROPHOTOMETRIC ACID. METH. | 0
476427 |  |  | 1983-04-06 | 1000 | 0 | CHLOROPHYLL-B UG/L TRICHROMATIC UNCORRECTED | 0.22
476427 |  |  | 1983-04-06 | 1000 | 0 | CHLOROPHYLL-C UG/L TRICHROMATIC UNCORRECTED | 0.07
476427 |  |  | 1983-04-06 | 1000 | 0 | PHEOPHYTIN-A UG/L SPECTROPHOTOMETRIC ACID. METH. | 0.75
476427 |  |  | 1983-04-06 | 1000 | 0 | RESIDUE,TOTAL FILTRABLE (DRIED AT 180C),MG/L | 60
476427 |  |  | 1983-04-06 | 1000 | 0 | TURBIDITY,FIELD NEPHELOMETRIC TURBIDITY UNITS,NTU | 100
476427 |  |  | 1983-04-07 | 1205 | 0 | X-SEC. LOC., HORIZ (% FROM R BANK LOOK UPSTR.) | 50
476427 |  |  | 1983-04-07 | 1205 | 0 | TEMPERATURE, WATER (DEGREES CENTIGRADE) | 12.6
476427 |  |  | 1983-04-07 | 1205 | 0 | TURBIDITY,HACH TURBIDIMETER (FORMAZIN TURB UNIT) | 27
476427 |  |  | 1983-04-07 | 1205 | 0 | TRANSPARENCY, SECCHI DISC (METERS) | 0.35
476427 |  |  | 1983-04-07 | 1205 | 0 | SPECIFIC CONDUCTANCE,FIELD (UMHOS/CM @ 25C) | 63
476427 |  |  | 1983-04-07 | 1205 | 0 | SAMPLING STATION LOCATION VERTICAL (METERS) | 0.3
476427 |  |  | 1983-04-07 | 1205 | 0 | OXYGEN, DISSOLVED MG/L | 9.6
476427 |  |  | 1983-04-07 | 1205 | 0 | OXYGEN, DISSOLVED, PERCENT OF SATURATION % | 90.566
476427 |  |  | 1983-04-07 | 1205 | 0 | PH (STANDARD UNITS) | 6.6
476427 |  |  | 1983-04-07 | 1205 | 0 | ALKALINITY, PHENOLPHTHALEIN (MG/L) | 0
476427 |  |  | 1983-04-07 | 1205 | 0 | ALKALINITY TOATL FIELD, (MG/L AS CACO3) | 11
476427 |  |  | 1983-04-07 | 1205 | 0 | RESIDUE, TOTAL NONFILTRABLE (MG/L) | 12
476427 |  |  | 1983-04-07 | 1205 | 0 | RESIDUE, VOLATILE NONFILTRABLE (MG/L) | 2
476427 |  |  | 1983-04-07 | 1205 | 0 | NITROGEN, ORGANIC, TOTAL (MG/L AS N) | 0.68
476427 |  |  | 1983-04-07 | 1205 | 0 | NITROGEN, AMMONIA, TOTAL (MG/L AS N) | 0.06
476427 |  |  | 1983-04-07 | 1205 | 0 | AMMONIA, UNIONZED (MG/L AS N) | 5.4259e-05
476427 |  |  | 1983-04-07 | 1205 | 0 | AMMONIA, UNIONIZED (CALC FR TEMP-PH-NH4) (MG/L) | 6.5973e-05
476427 |  |  | 1983-04-07 | 1205 | 0 | NITRITE PLUS NITRATE, TOTAL 1 DET. (MG/L AS N) | 0.54
476427 |  |  | 1983-04-07 | 1205 | 0 | PHOSPHORUS, TOTAL (MG/L AS P) | 0.07
476427 |  |  | 1983-04-07 | 1205 | 0 | CARBON, TOTAL ORGANIC (MG/L AS C) | 6.7
476427 |  |  | 1983-04-07 | 1205 | 0 | CARBON, DISSOLVED ORGANIC (MG/L AS C) | 6
476427 |  |  | 1983-04-07 | 1205 | 0 | CHLOROPHYLL-A UG/L SPECTROPHOTOMETRIC ACID. METH. | 2.14
476427 |  |  | 1983-04-07 | 1205 | 0 | CHLOROPHYLL-B UG/L TRICHROMATIC UNCORRECTED | 0.87
476427 |  |  | 1983-04-07 | 1205 | 0 | CHLOROPHYLL-C UG/L TRICHROMATIC UNCORRECTED | 0.27
476427 |  |  | 1983-04-07 | 1205 | 0 | PHEOPHYTIN-A UG/L SPECTROPHOTOMETRIC ACID. METH. | 0.64
476427 |  |  | 1983-04-07 | 1205 | 0 | RESIDUE,TOTAL FILTRABLE (DRIED AT 180C),MG/L | 50
476427 |  |  | 1983-04-08 | 1000 | 0 | X-SEC. LOC., HORIZ (% FROM R BANK LOOK UPSTR.) | 50
476427 |  |  | 1983-04-08 | 1000 | 0 | TEMPERATURE, WATER (DEGREES CENTIGRADE) | 13.4
476427 |  |  | 1983-04-08 | 1000 | 0 | LIGHT,INCIDENT, PERCENT REMAING AT CERTAIN DEPTH | 24
476427 |  |  | 1983-04-08 | 1000 | 0 | TURBIDITY,HACH TURBIDIMETER (FORMAZIN TURB UNIT) | 23
476427 |  |  | 1983-04-08 | 1000 | 0 | TRANSPARENCY, SECCHI DISC (METERS) | 0.45
476427 |  |  | 1983-04-08 | 1000 | 0 | SPECIFIC CONDUCTANCE,FIELD (UMHOS/CM @ 25C) | 71
476427 |  |  | 1983-04-08 | 1000 | 0 | SAMPLING STATION LOCATION VERTICAL (METERS) | 0.3
476427 |  |  | 1983-04-08 | 1000 | 0 | OXYGEN, DISSOLVED MG/L | 9.2
476427 |  |  | 1983-04-08 | 1000 | 0 | OXYGEN, DISSOLVED, PERCENT OF SATURATION % | 86.7924
476427 |  |  | 1983-04-08 | 1000 | 0 | PH (STANDARD UNITS) | 7
476427 |  |  | 1983-04-08 | 1000 | 0 | ALKALINITY, PHENOLPHTHALEIN (MG/L) | 0
476427 |  |  | 1983-04-08 | 1000 | 0 | ALKALINITY TOATL FIELD, (MG/L AS CACO3) | 16
476427 |  |  | 1983-04-08 | 1000 | 0 | RESIDUE, TOTAL NONFILTRABLE (MG/L) | 11
476427 |  |  | 1983-04-08 | 1000 | 0 | RESIDUE, VOLATILE NONFILTRABLE (MG/L) | 3
476427 |  |  | 1983-04-08 | 1000 | 0 | NITROGEN, ORGANIC, TOTAL (MG/L AS N) | 0.35
476427 |  |  | 1983-04-08 | 1000 | 0 | NITROGEN, AMMONIA, TOTAL (MG/L AS N) | 0.04
476427 |  |  | 1983-04-08 | 1000 | 0 | AMMONIA, UNIONZED (MG/L AS N) | 9.647e-05
476427 |  |  | 1983-04-08 | 1000 | 0 | AMMONIA, UNIONIZED (CALC FR TEMP-PH-NH4) (MG/L) | 0.0001173
476427 |  |  | 1983-04-08 | 1000 | 0 | NITRITE PLUS NITRATE, TOTAL 1 DET. (MG/L AS N) | 0.63
476427 |  |  | 1983-04-08 | 1000 | 0 | PHOSPHORUS, TOTAL (MG/L AS P) | 0.07
476427 |  |  | 1983-04-08 | 1000 | 0 | CARBON, TOTAL ORGANIC (MG/L AS C) | 4.6
476427 |  |  | 1983-04-08 | 1000 | 0 | CARBON, DISSOLVED ORGANIC (MG/L AS C) | 3.9
476427 |  |  | 1983-04-08 | 1000 | 0 | CHLOROPHYLL-A UG/L SPECTROPHOTOMETRIC ACID. METH. | 2.67
476427 |  |  | 1983-04-08 | 1000 | 0 | CHLOROPHYLL-B UG/L TRICHROMATIC UNCORRECTED | 0.59
476427 |  |  | 1983-04-08 | 1000 | 0 | CHLOROPHYLL-C UG/L TRICHROMATIC UNCORRECTED | 0.8
476427 |  |  | 1983-04-08 | 1000 | 0 | PHEOPHYTIN-A UG/L SPECTROPHOTOMETRIC ACID. METH. | 0.05
476427 |  |  | 1983-04-08 | 1000 | 0 | RESIDUE,TOTAL FILTRABLE (DRIED AT 180C),MG/L | 50
476427 |  |  | 1983-04-08 | 1000 | 0 | TURBIDITY,FIELD NEPHELOMETRIC TURBIDITY UNITS,NTU | 13
476427 |  |  | 1983-04-08 | 1002 | 0 | X-SEC. LOC., HORIZ (% FROM R BANK LOOK UPSTR.) | 50
476427 |  |  | 1983-04-08 | 1002 | 0 | TEMPERATURE, WATER (DEGREES CENTIGRADE) | 13.4
476427 |  |  | 1983-04-08 | 1002 | 0 | LIGHT,INCIDENT, PERCENT REMAING AT CERTAIN DEPTH | 0.38
476427 |  |  | 1983-04-08 | 1002 | 0 | SPECIFIC CONDUCTANCE,FIELD (UMHOS/CM @ 25C) | 71
476427 |  |  | 1983-04-08 | 1002 | 0 | SAMPLING STATION LOCATION VERTICAL (METERS) | 1
476427 |  |  | 1983-04-08 | 1002 | 0 | OXYGEN, DISSOLVED MG/L | 9.1
476427 |  |  | 1983-04-08 | 1002 | 0 | OXYGEN, DISSOLVED, PERCENT OF SATURATION % | 85.849
476427 |  |  | 1983-04-08 | 1002 | 0 | PH (STANDARD UNITS) | 7
476427 |  |  | 1983-04-08 | 1004 | 0 | X-SEC. LOC., HORIZ (% FROM R BANK LOOK UPSTR.) | 50
476427 |  |  | 1983-04-08 | 1004 | 0 | TEMPERATURE, WATER (DEGREES CENTIGRADE) | 13.4
476427 |  |  | 1983-04-08 | 1004 | 0 | LIGHT,INCIDENT, PERCENT REMAING AT CERTAIN DEPTH | 0.08
476427 |  |  | 1983-04-08 | 1004 | 0 | SPECIFIC CONDUCTANCE,FIELD (UMHOS/CM @ 25C) | 71
476427 |  |  | 1983-04-08 | 1004 | 0 | SAMPLING STATION LOCATION VERTICAL (METERS) | 2
476427 |  |  | 1983-04-08 | 1004 | 0 | OXYGEN, DISSOLVED MG/L | 9
476427 |  |  | 1983-04-08 | 1004 | 0 | OXYGEN, DISSOLVED, PERCENT OF SATURATION % | 84.9057
476427 |  |  | 1983-04-08 | 1004 | 0 | PH (STANDARD UNITS) | 7
476427 |  |  | 1983-04-08 | 1006 | 0 | X-SEC. LOC., HORIZ (% FROM R BANK LOOK UPSTR.) | 50
476427 |  |  | 1983-04-08 | 1006 | 0 | TEMPERATURE, WATER (DEGREES CENTIGRADE) | 13.4
476427 |  |  | 1983-04-08 | 1006 | 0 | LIGHT,INCIDENT, PERCENT REMAING AT CERTAIN DEPTH | 0.01
476427 |  |  | 1983-04-08 | 1006 | 0 | SPECIFIC CONDUCTANCE,FIELD (UMHOS/CM @ 25C) | 72
476427 |  |  | 1983-04-08 | 1006 | 0 | SAMPLING STATION LOCATION VERTICAL (METERS) | 3
476427 |  |  | 1983-04-08 | 1006 | 0 | OXYGEN, DISSOLVED MG/L | 8.8
476427 |  |  | 1983-04-08 | 1006 | 0 | OXYGEN, DISSOLVED, PERCENT OF SATURATION % | 83.0188
476427 |  |  | 1983-04-08 | 1006 | 0 | PH (STANDARD UNITS) | 7
476427 |  |  | 1983-04-12 | 1233 | 0 | X-SEC. LOC., HORIZ (% FROM R BANK LOOK UPSTR.) | 50
476427 |  |  | 1983-04-12 | 1233 | 0 | TEMPERATURE, WATER (DEGREES CENTIGRADE) | 14.2
476427 |  |  | 1983-04-12 | 1233 | 0 | TURBIDITY,HACH TURBIDIMETER (FORMAZIN TURB UNIT) | 9.4
476427 |  |  | 1983-04-12 | 1233 | 0 | TRANSPARENCY, SECCHI DISC (METERS) | 0.4
476427 |  |  | 1983-04-12 | 1233 | 0 | SPECIFIC CONDUCTANCE,FIELD (UMHOS/CM @ 25C) | 93
476427 |  |  | 1983-04-12 | 1233 | 0 | SAMPLING STATION LOCATION VERTICAL (METERS) | 0.3
476427 |  |  | 1983-04-12 | 1233 | 0 | OXYGEN, DISSOLVED MG/L | 8.9
476427 |  |  | 1983-04-12 | 1233 | 0 | OXYGEN, DISSOLVED, PERCENT OF SATURATION % | 85.5769
476427 |  |  | 1983-04-12 | 1233 | 0 | PH (STANDARD UNITS) | 7.7
476427 |  |  | 1983-04-12 | 1233 | 0 | ALKALINITY, PHENOLPHTHALEIN (MG/L) | 0
476427 |  |  | 1983-04-12 | 1233 | 0 | ALKALINITY TOATL FIELD, (MG/L AS CACO3) | 24
476427 |  |  | 1983-04-12 | 1233 | 0 | RESIDUE, TOTAL NONFILTRABLE (MG/L) | 8
476427 |  |  | 1983-04-12 | 1233 | 0 | RESIDUE, VOLATILE NONFILTRABLE (MG/L) | 2
476427 |  |  | 1983-04-12 | 1233 | 0 | NITROGEN, ORGANIC, TOTAL (MG/L AS N) | 0.66
476427 |  |  | 1983-04-12 | 1233 | 0 | NITROGEN, AMMONIA, TOTAL (MG/L AS N) | 0.04
476427 |  |  | 1983-04-12 | 1233 | 0 | AMMONIA, UNIONZED (MG/L AS N) | 0.00050862
476427 |  |  | 1983-04-12 | 1233 | 0 | AMMONIA, UNIONIZED (CALC FR TEMP-PH-NH4) (MG/L) | 0.00061843
476427 |  |  | 1983-04-12 | 1233 | 0 | NITRITE PLUS NITRATE, TOTAL 1 DET. (MG/L AS N) | 0.88
476427 |  |  | 1983-04-12 | 1233 | 0 | PHOSPHORUS, TOTAL (MG/L AS P) | 0.09
476427 |  |  | 1983-04-12 | 1233 | 0 | PHOSPHORUS, DISSOLVED (MG/L AS P) | 0.06
476427 |  |  | 1983-04-12 | 1233 | 0 | CARBON, TOTAL ORGANIC (MG/L AS C) | 4.8
476427 |  |  | 1983-04-12 | 1233 | 0 | CARBON, DISSOLVED ORGANIC (MG/L AS C) | 3.9
476427 |  |  | 1983-04-12 | 1233 | 0 | CHLOROPHYLL-A UG/L SPECTROPHOTOMETRIC ACID. METH. | 1.07
476427 |  |  | 1983-04-12 | 1233 | 0 | CHLOROPHYLL-B UG/L TRICHROMATIC UNCORRECTED | 0.98
476427 |  |  | 1983-04-12 | 1233 | 0 | CHLOROPHYLL-C UG/L TRICHROMATIC UNCORRECTED | 0.7
476427 |  |  | 1983-04-12 | 1233 | 0 | PHEOPHYTIN-A UG/L SPECTROPHOTOMETRIC ACID. METH. | 0.05
476427 |  |  | 1983-04-12 | 1233 | 0 | RESIDUE,TOTAL FILTRABLE (DRIED AT 180C),MG/L | 60
476427 |  |  | 1983-04-26 | 1500 | 0 | X-SEC. LOC., HORIZ (% FROM R BANK LOOK UPSTR.) | 50
476427 |  |  | 1983-04-26 | 1500 | 0 | TEMPERATURE, WATER (DEGREES CENTIGRADE) | 11
476427 |  |  | 1983-04-26 | 1500 | 0 | TURBIDITY,HACH TURBIDIMETER (FORMAZIN TURB UNIT) | 11
476427 |  |  | 1983-04-26 | 1500 | 0 | SPECIFIC CONDUCTANCE,FIELD (UMHOS/CM @ 25C) | 82
476427 |  |  | 1983-04-26 | 1500 | 0 | SAMPLING STATION LOCATION VERTICAL (METERS) | 0.3
476427 |  |  | 1983-04-26 | 1500 | 0 | OXYGEN, DISSOLVED MG/L | 9
476427 |  |  | 1983-04-26 | 1500 | 0 | OXYGEN, DISSOLVED, PERCENT OF SATURATION % | 81.0811
476427 |  |  | 1983-04-26 | 1500 | 0 | PH (STANDARD UNITS) | 7.7
476427 |  |  | 1983-04-26 | 1500 | 0 | ALKALINITY, PHENOLPHTHALEIN (MG/L) | 0
476427 |  |  | 1983-04-26 | 1500 | 0 | ALKALINITY TOATL FIELD, (MG/L AS CACO3) | 23
476427 |  |  | 1983-04-26 | 1500 | 0 | RESIDUE, TOTAL NONFILTRABLE (MG/L) | 5
476427 |  |  | 1983-04-26 | 1500 | 0 | RESIDUE, VOLATILE NONFILTRABLE (MG/L) | 2
476427 |  |  | 1983-04-26 | 1500 | 0 | NITROGEN, ORGANIC, TOTAL (MG/L AS N) | 0.08
476427 |  |  | 1983-04-26 | 1500 | 0 | NITROGEN, ORGANIC, DISSOLVED (MG/L AS N) | 0.13
476427 |  |  | 1983-04-26 | 1500 | 0 | NITROGEN, AMMONIA, TOTAL (MG/L AS N) | 0.05
476427 |  |  | 1983-04-26 | 1500 | 0 | AMMONIA, UNIONZED (MG/L AS N) | 0.00049836
476427 |  |  | 1983-04-26 | 1500 | 0 | AMMONIA, UNIONIZED (CALC FR TEMP-PH-NH4) (MG/L) | 0.00060595
476427 |  |  | 1983-04-26 | 1500 | 0 | NITRITE PLUS NITRATE, TOTAL 1 DET. (MG/L AS N) | 0.55
476427 |  |  | 1983-04-26 | 1500 | 0 | PHOSPHORUS, TOTAL (MG/L AS P) | 0.07
476427 |  |  | 1983-04-26 | 1500 | 0 | PHOSPHORUS, DISSOLVED (MG/L AS P) | 0.04
476427 |  |  | 1983-04-26 | 1500 | 0 | CARBON, TOTAL ORGANIC (MG/L AS C) | 4.6
476427 |  |  | 1983-04-26 | 1500 | 0 | CARBON, DISSOLVED ORGANIC (MG/L AS C) | 4.3
476427 |  |  | 1983-04-26 | 1500 | 0 | CHLOROPHYLL-A UG/L SPECTROPHOTOMETRIC ACID. METH. | 2.67
476427 |  |  | 1983-04-26 | 1500 | 0 | CHLOROPHYLL-B UG/L TRICHROMATIC UNCORRECTED | 2.2
476427 |  |  | 1983-04-26 | 1500 | 0 | CHLOROPHYLL-C UG/L TRICHROMATIC UNCORRECTED | 3.15
476427 |  |  | 1983-04-26 | 1500 | 0 | PHEOPHYTIN-A UG/L SPECTROPHOTOMETRIC ACID. METH. | 1.82
476427 |  |  | 1983-04-26 | 1500 | 0 | RESIDUE,TOTAL FILTRABLE (DRIED AT 180C),MG/L | 40
476427 |  |  | 1983-05-11 | 1400 | 0 | X-SEC. LOC., HORIZ (% FROM R BANK LOOK UPSTR.) | 50
476427 |  |  | 1983-05-11 | 1400 | 0 | TEMPERATURE, WATER (DEGREES CENTIGRADE) | 16.7
476427 |  |  | 1983-05-11 | 1400 | 0 | TURBIDITY,HACH TURBIDIMETER (FORMAZIN TURB UNIT) | 8.3
476427 |  |  | 1983-05-11 | 1400 | 0 | SAMPLING STATION LOCATION VERTICAL (METERS) | 0.3
476427 |  |  | 1983-05-11 | 1400 | 0 | OXYGEN, DISSOLVED MG/L | 11.2
476427 |  |  | 1983-05-11 | 1400 | 0 | OXYGEN, DISSOLVED, PERCENT OF SATURATION % | 115.464
476427 |  |  | 1983-05-11 | 1400 | 0 | PH (STANDARD UNITS) | 8.5
476427 |  |  | 1983-05-11 | 1400 | 0 | ALKALINITY TOATL FIELD, (MG/L AS CACO3) | 36
476427 |  |  | 1983-05-11 | 1400 | 0 | RESIDUE, TOTAL NONFILTRABLE (MG/L) | 4
476427 |  |  | 1983-05-11 | 1400 | 0 | RESIDUE, VOLATILE NONFILTRABLE (MG/L) | 2
476427 |  |  | 1983-05-11 | 1400 | 0 | NITROGEN, ORGANIC, TOTAL (MG/L AS N) | 0.34
476427 |  |  | 1983-05-11 | 1400 | 0 | NITROGEN, ORGANIC, DISSOLVED (MG/L AS N) | 0.21
476427 |  |  | 1983-05-11 | 1400 | 0 | NITROGEN, AMMONIA, TOTAL (MG/L AS N) | 0.04
476427 |  |  | 1983-05-11 | 1400 | 0 | AMMONIA, UNIONZED (MG/L AS N) | 0.0035742
476427 |  |  | 1983-05-11 | 1400 | 0 | AMMONIA, UNIONIZED (CALC FR TEMP-PH-NH4) (MG/L) | 0.0043459
476427 |  |  | 1983-05-11 | 1400 | 0 | NITRITE PLUS NITRATE, TOTAL 1 DET. (MG/L AS N) | 0.69
476427 |  |  | 1983-05-11 | 1400 | 0 | PHOSPHORUS, TOTAL (MG/L AS P) | 0.09
476427 |  |  | 1983-05-11 | 1400 | 0 | PHOSPHORUS, DISSOLVED (MG/L AS P) | 0.07
476427 |  |  | 1983-05-11 | 1400 | 0 | CARBON, TOTAL ORGANIC (MG/L AS C) | 4
476427 |  |  | 1983-05-11 | 1400 | 0 | CARBON, DISSOLVED ORGANIC (MG/L AS C) | 3.2
476427 |  |  | 1983-05-11 | 1400 | 0 | CHLOROPHYLL-A UG/L SPECTROPHOTOMETRIC ACID. METH. | 1.6
476427 |  |  | 1983-05-11 | 1400 | 0 | CHLOROPHYLL-B UG/L TRICHROMATIC UNCORRECTED | 1.05
476427 |  |  | 1983-05-11 | 1400 | 0 | CHLOROPHYLL-C UG/L TRICHROMATIC UNCORRECTED | 1.9
476427 |  |  | 1983-05-11 | 1400 | 0 | PHEOPHYTIN-A UG/L SPECTROPHOTOMETRIC ACID. METH. | 2.51
476427 |  |  | 1983-05-11 | 1400 | 0 | RESIDUE,TOTAL FILTRABLE (DRIED AT 180C),MG/L | 80
476427 |  |  | 1983-05-24 | 1430 | 0 | X-SEC. LOC., HORIZ (% FROM R BANK LOOK UPSTR.) | 50
476427 |  |  | 1983-05-24 | 1430 | 0 | TEMPERATURE, WATER (DEGREES CENTIGRADE) | 18.8
476427 |  |  | 1983-05-24 | 1430 | 0 | TURBIDITY,HACH TURBIDIMETER (FORMAZIN TURB UNIT) | 17
476427 |  |  | 1983-05-24 | 1430 | 0 | SAMPLING STATION LOCATION VERTICAL (METERS) | 0.3
476427 |  |  | 1983-05-24 | 1430 | 0 | OXYGEN, DISSOLVED MG/L | 12.9
476427 |  |  | 1983-05-24 | 1430 | 0 | OXYGEN, DISSOLVED, PERCENT OF SATURATION % | 137.234
476427 |  |  | 1983-05-24 | 1430 | 0 | PH (STANDARD UNITS) | 8.5
476427 |  |  | 1983-05-24 | 1430 | 0 | ALKALINITY TOATL FIELD, (MG/L AS CACO3) | 29
476427 |  |  | 1983-05-24 | 1430 | 0 | RESIDUE, TOTAL NONFILTRABLE (MG/L) | 17
476427 |  |  | 1983-05-24 | 1430 | 0 | RESIDUE, VOLATILE NONFILTRABLE (MG/L) | 4
476427 |  |  | 1983-05-24 | 1430 | 0 | NITROGEN, ORGANIC, TOTAL (MG/L AS N) | 0.35
476427 |  |  | 1983-05-24 | 1430 | 0 | NITROGEN, ORGANIC, DISSOLVED (MG/L AS N) | 0.25
476427 |  |  | 1983-05-24 | 1430 | 0 | NITROGEN, AMMONIA, TOTAL (MG/L AS N) | 0.05
476427 |  |  | 1983-05-24 | 1430 | 0 | AMMONIA, UNIONZED (MG/L AS N) | 0.0051441
476427 |  |  | 1983-05-24 | 1430 | 0 | AMMONIA, UNIONIZED (CALC FR TEMP-PH-NH4) (MG/L) | 0.0062547
476427 |  |  | 1983-05-24 | 1430 | 0 | NITRITE PLUS NITRATE, TOTAL 1 DET. (MG/L AS N) | 0.66
476427 |  |  | 1983-05-24 | 1430 | 0 | PHOSPHORUS, TOTAL (MG/L AS P) | 0.08
476427 |  |  | 1983-05-24 | 1430 | 0 | PHOSPHORUS, DISSOLVED (MG/L AS P) | 0.05
476427 |  |  | 1983-05-24 | 1430 | 0 | CARBON, TOTAL ORGANIC (MG/L AS C) | 6.9
476427 |  |  | 1983-05-24 | 1430 | 0 | CARBON, DISSOLVED ORGANIC (MG/L AS C) | 6.6
476427 |  |  | 1983-05-24 | 1430 | 0 | CHLOROPHYLL-A UG/L SPECTROPHOTOMETRIC ACID. METH. | 1.07
476427 |  |  | 1983-05-24 | 1430 | 0 | CHLOROPHYLL-B UG/L TRICHROMATIC UNCORRECTED | 1.23
476427 |  |  | 1983-05-24 | 1430 | 0 | CHLOROPHYLL-C UG/L TRICHROMATIC UNCORRECTED | 1.73
476427 |  |  | 1983-05-24 | 1430 | 0 | PHEOPHYTIN-A UG/L SPECTROPHOTOMETRIC ACID. METH. | 1.55
476427 |  |  | 1983-05-24 | 1430 | 0 | RESIDUE,TOTAL FILTRABLE (DRIED AT 180C),MG/L | 60
476427 |  |  | 1983-06-07 | 1400 | 0 | X-SEC. LOC., HORIZ (% FROM R BANK LOOK UPSTR.) | 50
476427 |  |  | 1983-06-07 | 1400 | 0 | TEMPERATURE, WATER (DEGREES CENTIGRADE) | 18.7
476427 |  |  | 1983-06-07 | 1400 | 0 | TURBIDITY,HACH TURBIDIMETER (FORMAZIN TURB UNIT) | 22
476427 |  |  | 1983-06-07 | 1400 | 0 | TRANSPARENCY, SECCHI DISC (METERS) | 1
476427 |  |  | 1983-06-07 | 1400 | 0 | SPECIFIC CONDUCTANCE,FIELD (UMHOS/CM @ 25C) | 92
476427 |  |  | 1983-06-07 | 1400 | 0 | SAMPLING STATION LOCATION VERTICAL (METERS) | 0.3
476427 |  |  | 1983-06-07 | 1400 | 0 | OXYGEN, DISSOLVED MG/L | 11.2
476427 |  |  | 1983-06-07 | 1400 | 0 | OXYGEN, DISSOLVED, PERCENT OF SATURATION % | 119.149
476427 |  |  | 1983-06-07 | 1400 | 0 | PH (STANDARD UNITS) | 6
476427 |  |  | 1983-06-07 | 1400 | 0 | ALKALINITY, PHENOLPHTHALEIN (MG/L) | 0
476427 |  |  | 1983-06-07 | 1400 | 0 | ALKALINITY TOATL FIELD, (MG/L AS CACO3) | 36
476427 |  |  | 1983-06-07 | 1400 | 0 | RESIDUE, TOTAL NONFILTRABLE (MG/L) | 14
476427 |  |  | 1983-06-07 | 1400 | 0 | RESIDUE, VOLATILE NONFILTRABLE (MG/L) | 3
476427 |  |  | 1983-06-07 | 1400 | 0 | NITROGEN, ORGANIC, TOTAL (MG/L AS N) | 0.51
476427 |  |  | 1983-06-07 | 1400 | 0 | NITROGEN, ORGANIC, DISSOLVED (MG/L AS N) | 0.33
476427 |  |  | 1983-06-07 | 1400 | 0 | NITROGEN, AMMONIA, TOTAL (MG/L AS N) | 0.05
476427 |  |  | 1983-06-07 | 1400 | 0 | AMMONIA, UNIONZED (MG/L AS N) | 1.7996e-05
476427 |  |  | 1983-06-07 | 1400 | 0 | AMMONIA, UNIONIZED (CALC FR TEMP-PH-NH4) (MG/L) | 2.1881e-05
476427 |  |  | 1983-06-07 | 1400 | 0 | NITRITE PLUS NITRATE, TOTAL 1 DET. (MG/L AS N) | 0.7
476427 |  |  | 1983-06-07 | 1400 | 0 | PHOSPHORUS, TOTAL (MG/L AS P) | 0.07
476427 |  |  | 1983-06-07 | 1400 | 0 | PHOSPHORUS, DISSOLVED (MG/L AS P) | 0.06
476427 |  |  | 1983-06-07 | 1400 | 0 | CARBON, TOTAL ORGANIC (MG/L AS C) | 6.7
476427 |  |  | 1983-06-07 | 1400 | 0 | CARBON, DISSOLVED ORGANIC (MG/L AS C) | 6.4
476427 |  |  | 1983-06-07 | 1400 | 0 | CHLOROPHYLL-A UG/L SPECTROPHOTOMETRIC ACID. METH. | 4.27
476427 |  |  | 1983-06-07 | 1400 | 0 | CHLOROPHYLL-B UG/L TRICHROMATIC UNCORRECTED | 1.13
476427 |  |  | 1983-06-07 | 1400 | 0 | CHLOROPHYLL-C UG/L TRICHROMATIC UNCORRECTED | 1.36
476427 |  |  | 1983-06-07 | 1400 | 0 | PHEOPHYTIN-A UG/L SPECTROPHOTOMETRIC ACID. METH. | 0.59
476427 |  |  | 1983-06-07 | 1400 | 0 | RESIDUE,TOTAL FILTRABLE (DRIED AT 180C),MG/L | 80
476427 |  |  | 1983-06-21 | 1400 | 0 | X-SEC. LOC., HORIZ (% FROM R BANK LOOK UPSTR.) | 50
476427 |  |  | 1983-06-21 | 1400 | 0 | TEMPERATURE, WATER (DEGREES CENTIGRADE) | 21.7
476427 |  |  | 1983-06-21 | 1400 | 0 | TURBIDITY,HACH TURBIDIMETER (FORMAZIN TURB UNIT) | 31
476427 |  |  | 1983-06-21 | 1400 | 0 | TRANSPARENCY, SECCHI DISC (METERS) | 0.2
476427 |  |  | 1983-06-21 | 1400 | 0 | SPECIFIC CONDUCTANCE,FIELD (UMHOS/CM @ 25C) | 96
476427 |  |  | 1983-06-21 | 1400 | 0 | SAMPLING STATION LOCATION VERTICAL (METERS) | 0.3
476427 |  |  | 1983-06-21 | 1400 | 0 | OXYGEN, DISSOLVED MG/L | 7.7
476427 |  |  | 1983-06-21 | 1400 | 0 | OXYGEN, DISSOLVED, PERCENT OF SATURATION % | 87.5
476427 |  |  | 1983-06-21 | 1400 | 0 | PH (STANDARD UNITS) | 7.2
476427 |  |  | 1983-06-21 | 1400 | 0 | ALKALINITY, PHENOLPHTHALEIN (MG/L) | 0
476427 |  |  | 1983-06-21 | 1400 | 0 | ALKALINITY TOATL FIELD, (MG/L AS CACO3) | 44
476427 |  |  | 1983-06-21 | 1400 | 0 | RESIDUE, TOTAL NONFILTRABLE (MG/L) | 25
476427 |  |  | 1983-06-21 | 1400 | 0 | RESIDUE, VOLATILE NONFILTRABLE (MG/L) | 5
476427 |  |  | 1983-06-21 | 1400 | 0 | NITROGEN, ORGANIC, TOTAL (MG/L AS N) | 0.29
476427 |  |  | 1983-06-21 | 1400 | 0 | NITROGEN, ORGANIC, DISSOLVED (MG/L AS N) | 0.15
476427 |  |  | 1983-06-21 | 1400 | 0 | NITROGEN, AMMONIA, TOTAL (MG/L AS N) | 0.05
476427 |  |  | 1983-06-21 | 1400 | 0 | AMMONIA, UNIONZED (MG/L AS N) | 0.0003527
476427 |  |  | 1983-06-21 | 1400 | 0 | AMMONIA, UNIONIZED (CALC FR TEMP-PH-NH4) (MG/L) | 0.00042884
476427 |  |  | 1983-06-21 | 1400 | 0 | NITRITE PLUS NITRATE, TOTAL 1 DET. (MG/L AS N) | 0.86
476427 |  |  | 1983-06-21 | 1400 | 0 | PHOSPHORUS, TOTAL (MG/L AS P) | 0.12
476427 |  |  | 1983-06-21 | 1400 | 0 | PHOSPHORUS, DISSOLVED (MG/L AS P) | 0.06
476427 |  |  | 1983-06-21 | 1400 | 0 | CARBON, TOTAL ORGANIC (MG/L AS C) | 4.5
476427 |  |  | 1983-06-21 | 1400 | 0 | CARBON, DISSOLVED ORGANIC (MG/L AS C) | 4.1
476427 |  |  | 1983-06-21 | 1400 | 0 | CHLOROPHYLL-A UG/L SPECTROPHOTOMETRIC ACID. METH. | 3.2
476427 |  |  | 1983-06-21 | 1400 | 0 | CHLOROPHYLL-B UG/L TRICHROMATIC UNCORRECTED | 0.13
476427 |  |  | 1983-06-21 | 1400 | 0 | CHLOROPHYLL-C UG/L TRICHROMATIC UNCORRECTED | 0.41
476427 |  |  | 1983-06-21 | 1400 | 0 | PHEOPHYTIN-A UG/L SPECTROPHOTOMETRIC ACID. METH. | 2.46
476427 |  |  | 1983-06-21 | 1400 | 0 | RESIDUE,TOTAL FILTRABLE (DRIED AT 180C),MG/L | 70
476427 |  |  | 1983-07-14 | 1700 | 0 | X-SEC. LOC., HORIZ (% FROM R BANK LOOK UPSTR.) | 50
476427 |  |  | 1983-07-14 | 1700 | 0 | TEMPERATURE, WATER (DEGREES CENTIGRADE) | 25.9
476427 |  |  | 1983-07-14 | 1700 | 0 | TURBIDITY,HACH TURBIDIMETER (FORMAZIN TURB UNIT) | 24
476427 |  |  | 1983-07-14 | 1700 | 0 | SPECIFIC CONDUCTANCE,FIELD (UMHOS/CM @ 25C) | 98
476427 |  |  | 1983-07-14 | 1700 | 0 | SAMPLING STATION LOCATION VERTICAL (METERS) | 0.3
476427 |  |  | 1983-07-14 | 1700 | 0 | OXYGEN, DISSOLVED MG/L | 7.1
476427 |  |  | 1983-07-14 | 1700 | 0 | OXYGEN, DISSOLVED, PERCENT OF SATURATION % | 86.5853
476427 |  |  | 1983-07-14 | 1700 | 0 | PH (STANDARD UNITS) | 7.6
476427 |  |  | 1983-07-14 | 1700 | 0 | ALKALINITY, PHENOLPHTHALEIN (MG/L) | 0
476427 |  |  | 1983-07-14 | 1700 | 0 | ALKALINITY TOATL FIELD, (MG/L AS CACO3) | 43
476427 |  |  | 1983-07-14 | 1700 | 0 | RESIDUE, TOTAL NONFILTRABLE (MG/L) | 12
476427 |  |  | 1983-07-14 | 1700 | 0 | RESIDUE, VOLATILE NONFILTRABLE (MG/L) | 3
476427 |  |  | 1983-07-14 | 1700 | 0 | NITROGEN, ORGANIC, TOTAL (MG/L AS N) | 0.56
476427 |  |  | 1983-07-14 | 1700 | 0 | NITROGEN, ORGANIC, DISSOLVED (MG/L AS N) | 0.56
476427 |  |  | 1983-07-14 | 1700 | 0 | NITROGEN, AMMONIA, TOTAL (MG/L AS N) | 0.05
476427 |  |  | 1983-07-14 | 1700 | 0 | AMMONIA, UNIONZED (MG/L AS N) | 0.0011753
476427 |  |  | 1983-07-14 | 1700 | 0 | AMMONIA, UNIONIZED (CALC FR TEMP-PH-NH4) (MG/L) | 0.001429
476427 |  |  | 1983-07-14 | 1700 | 0 | NITRITE PLUS NITRATE, TOTAL 1 DET. (MG/L AS N) | 1.2
476427 |  |  | 1983-07-14 | 1700 | 0 | PHOSPHORUS, TOTAL (MG/L AS P) | 0.14
476427 |  |  | 1983-07-14 | 1700 | 0 | PHOSPHORUS, DISSOLVED (MG/L AS P) | 0.07
476427 |  |  | 1983-07-14 | 1700 | 0 | CARBON, TOTAL ORGANIC (MG/L AS C) | 5.3
476427 |  |  | 1983-07-14 | 1700 | 0 | CARBON, DISSOLVED ORGANIC (MG/L AS C) | 4.4
476427 |  |  | 1983-07-14 | 1700 | 0 | CHLOROPHYLL-A UG/L SPECTROPHOTOMETRIC ACID. METH. | 3.2
476427 |  |  | 1983-07-14 | 1700 | 0 | CHLOROPHYLL-B UG/L TRICHROMATIC UNCORRECTED | 1.23
476427 |  |  | 1983-07-14 | 1700 | 0 | CHLOROPHYLL-C UG/L TRICHROMATIC UNCORRECTED | 2.13
476427 |  |  | 1983-07-14 | 1700 | 0 | PHEOPHYTIN-A UG/L SPECTROPHOTOMETRIC ACID. METH. | 3.15
476427 |  |  | 1983-07-14 | 1700 | 0 | RESIDUE,TOTAL FILTRABLE (DRIED AT 180C),MG/L | 90
476427 |  |  | 1983-08-29 | 1830 | 0 | X-SEC. LOC., HORIZ (% FROM R BANK LOOK UPSTR.) | 50
476427 |  |  | 1983-08-29 | 1830 | 0 | TEMPERATURE, WATER (DEGREES CENTIGRADE) | 25.7
476427 |  |  | 1983-08-29 | 1830 | 0 | TURBIDITY,HACH TURBIDIMETER (FORMAZIN TURB UNIT) | 19
476427 |  |  | 1983-08-29 | 1830 | 0 | SPECIFIC CONDUCTANCE,FIELD (UMHOS/CM @ 25C) | 90
476427 |  |  | 1983-08-29 | 1830 | 0 | SAMPLING STATION LOCATION VERTICAL (METERS) | 0.3
476427 |  |  | 1983-08-29 | 1830 | 0 | OXYGEN, DISSOLVED MG/L | 5.6
476427 |  |  | 1983-08-29 | 1830 | 0 | OXYGEN, DISSOLVED, PERCENT OF SATURATION % | 68.2926
476427 |  |  | 1983-08-29 | 1830 | 0 | PH (STANDARD UNITS) | 7.3
476427 |  |  | 1983-08-29 | 1830 | 0 | ALKALINITY, PHENOLPHTHALEIN (MG/L) | 0
476427 |  |  | 1983-08-29 | 1830 | 0 | ALKALINITY TOATL FIELD, (MG/L AS CACO3) | 44
476427 |  |  | 1983-08-29 | 1830 | 0 | RESIDUE, TOTAL NONFILTRABLE (MG/L) | 12
476427 |  |  | 1983-08-29 | 1830 | 0 | RESIDUE, VOLATILE NONFILTRABLE (MG/L) | 1
476427 |  |  | 1983-08-29 | 1830 | 0 | NITROGEN, ORGANIC, TOTAL (MG/L AS N) | 0.57
476427 |  |  | 1983-08-29 | 1830 | 0 | NITROGEN, ORGANIC, DISSOLVED (MG/L AS N) | 0.45
476427 |  |  | 1983-08-29 | 1830 | 0 | NITROGEN, AMMONIA, DISSOLVED (MG/L AS N) | 0.07
476427 |  |  | 1983-08-29 | 1830 | 0 | NITROGEN, AMMONIA, TOTAL (MG/L AS N) | 0.03
476427 |  |  | 1983-08-29 | 1830 | 0 | AMMONIA, UNIONZED (MG/L AS N) | 0.00067771
476427 |  |  | 1983-08-29 | 1830 | 0 | AMMONIA, UNIONIZED (CALC FR TEMP-PH-NH4) (MG/L) | 0.00082402
476427 |  |  | 1983-08-29 | 1830 | 0 | NITRITE PLUS NITRATE, TOTAL 1 DET. (MG/L AS N) | 0.65
476427 |  |  | 1983-08-29 | 1830 | 0 | PHOSPHORUS, TOTAL (MG/L AS P) | 0.15
476427 |  |  | 1983-08-29 | 1830 | 0 | PHOSPHORUS, DISSOLVED (MG/L AS P) | 0.12
476427 |  |  | 1983-08-29 | 1830 | 0 | CARBON, TOTAL ORGANIC (MG/L AS C) | 6.9
476427 |  |  | 1983-08-29 | 1830 | 0 | CARBON, DISSOLVED ORGANIC (MG/L AS C) | 5
476427 |  |  | 1983-08-29 | 1830 | 0 | CHLOROPHYLL-A UG/L SPECTROPHOTOMETRIC ACID. METH. | 3.2
476427 |  |  | 1983-08-29 | 1830 | 0 | CHLOROPHYLL-B UG/L TRICHROMATIC UNCORRECTED | 0.98
476427 |  |  | 1983-08-29 | 1830 | 0 | CHLOROPHYLL-C UG/L TRICHROMATIC UNCORRECTED | 1.09
476427 |  |  | 1983-08-29 | 1830 | 0 | PHEOPHYTIN-A UG/L SPECTROPHOTOMETRIC ACID. METH. | 1.66
476427 |  |  | 1983-08-29 | 1830 | 0 | RESIDUE,TOTAL FILTRABLE (DRIED AT 180C),MG/L | 90
476427 |  |  | 1983-09-13 | 1230 | 0 | X-SEC. LOC., HORIZ (% FROM R BANK LOOK UPSTR.) | 50
476427 |  |  | 1983-09-13 | 1230 | 0 | TEMPERATURE, WATER (DEGREES CENTIGRADE) | 23.9
476427 |  |  | 1983-09-13 | 1230 | 0 | TURBIDITY,HACH TURBIDIMETER (FORMAZIN TURB UNIT) | 8.3
476427 |  |  | 1983-09-13 | 1230 | 0 | TRANSPARENCY, SECCHI DISC (METERS) | 0.3
476427 |  |  | 1983-09-13 | 1230 | 0 | SPECIFIC CONDUCTANCE,FIELD (UMHOS/CM @ 25C) | 47
476427 |  |  | 1983-09-13 | 1230 | 0 | SAMPLING STATION LOCATION VERTICAL (METERS) | 0.3
476427 |  |  | 1983-09-13 | 1230 | 0 | OXYGEN, DISSOLVED MG/L | 4.9
476427 |  |  | 1983-09-13 | 1230 | 0 | OXYGEN, DISSOLVED, PERCENT OF SATURATION % | 57.647
476427 |  |  | 1983-09-13 | 1230 | 0 | PH (STANDARD UNITS) | 7.5
476427 |  |  | 1983-09-13 | 1230 | 0 | ALKALINITY, PHENOLPHTHALEIN (MG/L) | 0
476427 |  |  | 1983-09-13 | 1230 | 0 | ALKALINITY TOATL FIELD, (MG/L AS CACO3) | 47
476427 |  |  | 1983-09-13 | 1230 | 0 | RESIDUE, TOTAL NONFILTRABLE (MG/L) | 12
476427 |  |  | 1983-09-13 | 1230 | 0 | RESIDUE, VOLATILE NONFILTRABLE (MG/L) | 1
476427 |  |  | 1983-09-13 | 1230 | 0 | NITROGEN, ORGANIC, TOTAL (MG/L AS N) | 0.23
476427 |  |  | 1983-09-13 | 1230 | 0 | NITROGEN, ORGANIC, DISSOLVED (MG/L AS N) | 0.19
476427 |  |  | 1983-09-13 | 1230 | 0 | NITROGEN, AMMONIA, TOTAL (MG/L AS N) | 0.06
476427 |  |  | 1983-09-13 | 1230 | 0 | AMMONIA, UNIONZED (MG/L AS N) | 0.00097962
476427 |  |  | 1983-09-13 | 1230 | 0 | AMMONIA, UNIONIZED (CALC FR TEMP-PH-NH4) (MG/L) | 0.0011911
476427 |  |  | 1983-09-13 | 1230 | 0 | NITRITE PLUS NITRATE, TOTAL 1 DET. (MG/L AS N) | 0.8
476427 |  |  | 1983-09-13 | 1230 | 0 | PHOSPHORUS, TOTAL (MG/L AS P) | 0.42
476427 |  |  | 1983-09-13 | 1230 | 0 | PHOSPHORUS, DISSOLVED (MG/L AS P) | 0.37
476427 |  |  | 1983-09-13 | 1230 | 0 | CARBON, TOTAL ORGANIC (MG/L AS C) | 3.5
476427 |  |  | 1983-09-13 | 1230 | 0 | CARBON, DISSOLVED ORGANIC (MG/L AS C) | 2.1
476427 |  |  | 1983-09-13 | 1230 | 0 | SULFATE, TOTAL (MG/L AS SO4) | 5
476427 |  |  | 1983-09-13 | 1230 | 0 | CHLOROPHYLL-A UG/L SPECTROPHOTOMETRIC ACID. METH. | 3.74
476427 |  |  | 1983-09-13 | 1230 | 0 | CHLOROPHYLL-B UG/L TRICHROMATIC UNCORRECTED | 1.18
476427 |  |  | 1983-09-13 | 1230 | 0 | CHLOROPHYLL-C UG/L TRICHROMATIC UNCORRECTED | 1.38
476427 |  |  | 1983-09-13 | 1230 | 0 | PHEOPHYTIN-A UG/L SPECTROPHOTOMETRIC ACID. METH. | 1.31
476427 |  |  | 1983-09-13 | 1230 | 0 | RESIDUE,TOTAL FILTRABLE (DRIED AT 180C),MG/L | 110
476427 |  |  | 1983-09-13 | 1231 | 0 | X-SEC. LOC., HORIZ (% FROM R BANK LOOK UPSTR.) | 50
476427 |  |  | 1983-09-13 | 1231 | 0 | TURBIDITY,HACH TURBIDIMETER (FORMAZIN TURB UNIT) | 8.9
476427 |  |  | 1983-09-13 | 1231 | 0 | SAMPLING STATION LOCATION VERTICAL (METERS) | 0.3
476427 |  |  | 1983-09-13 | 1231 | 0 | RESIDUE, TOTAL NONFILTRABLE (MG/L) | 12
476427 |  |  | 1983-09-13 | 1231 | 0 | RESIDUE, VOLATILE NONFILTRABLE (MG/L) | 1
476427 |  |  | 1983-09-13 | 1231 | 0 | NITROGEN, ORGANIC, TOTAL (MG/L AS N) | 0.23
476427 |  |  | 1983-09-13 | 1231 | 0 | NITROGEN, ORGANIC, DISSOLVED (MG/L AS N) | 0.19
476427 |  |  | 1983-09-13 | 1231 | 0 | NITROGEN, AMMONIA, TOTAL (MG/L AS N) | 0.06
476427 |  |  | 1983-09-13 | 1231 | 0 | NITRITE PLUS NITRATE, TOTAL 1 DET. (MG/L AS N) | 0.81
476427 |  |  | 1983-09-13 | 1231 | 0 | PHOSPHORUS, TOTAL (MG/L AS P) | 0.41
476427 |  |  | 1983-09-13 | 1231 | 0 | PHOSPHORUS, DISSOLVED (MG/L AS P) | 0.41
476427 |  |  | 1983-09-13 | 1231 | 0 | CARBON, TOTAL ORGANIC (MG/L AS C) | 3.4
476427 |  |  | 1983-09-13 | 1231 | 0 | CARBON, DISSOLVED ORGANIC (MG/L AS C) | 2.1
476427 |  |  | 1983-09-13 | 1231 | 0 | SULFATE, TOTAL (MG/L AS SO4) | 6
476427 |  |  | 1983-09-13 | 1231 | 0 | RESIDUE,TOTAL FILTRABLE (DRIED AT 180C),MG/L | 110
476427 |  |  | 1983-10-19 | 1045 | 0 | X-SEC. LOC., HORIZ (% FROM R BANK LOOK UPSTR.) | 50
476427 |  |  | 1983-10-19 | 1045 | 0 | TEMPERATURE, WATER (DEGREES CENTIGRADE) | 17.4
476427 |  |  | 1983-10-19 | 1045 | 0 | TURBIDITY,HACH TURBIDIMETER (FORMAZIN TURB UNIT) | 4.8
476427 |  |  | 1983-10-19 | 1045 | 0 | TRANSPARENCY, SECCHI DISC (METERS) | 1
476427 |  |  | 1983-10-19 | 1045 | 0 | SPECIFIC CONDUCTANCE,FIELD (UMHOS/CM @ 25C) | 186
476427 |  |  | 1983-10-19 | 1045 | 0 | SAMPLING STATION LOCATION VERTICAL (METERS) | 0.3
476427 |  |  | 1983-10-19 | 1045 | 0 | OXYGEN, DISSOLVED MG/L | 7.8
476427 |  |  | 1983-10-19 | 1045 | 0 | OXYGEN, DISSOLVED, PERCENT OF SATURATION % | 80.4123
476427 |  |  | 1983-10-19 | 1045 | 0 | PH (STANDARD UNITS) | 6.8
476427 |  |  | 1983-10-19 | 1045 | 0 | ALKALINITY, PHENOLPHTHALEIN (MG/L) | 0
476427 |  |  | 1983-10-19 | 1045 | 0 | ALKALINITY TOATL FIELD, (MG/L AS CACO3) | 60
476427 |  |  | 1983-10-19 | 1045 | 0 | RESIDUE, TOTAL NONFILTRABLE (MG/L) | 3
476427 |  |  | 1983-10-19 | 1045 | 0 | RESIDUE, VOLATILE NONFILTRABLE (MG/L) | 1
476427 |  |  | 1983-10-19 | 1045 | 0 | NITROGEN, ORGANIC, TOTAL (MG/L AS N) | 0.28
476427 |  |  | 1983-10-19 | 1045 | 0 | NITROGEN, ORGANIC, DISSOLVED (MG/L AS N) | 0.28
476427 |  |  | 1983-10-19 | 1045 | 0 | NITROGEN, AMMONIA, TOTAL (MG/L AS N) | 0.02
476427 |  |  | 1983-10-19 | 1045 | 0 | AMMONIA, UNIONZED (MG/L AS N) | 4.1176e-05
476427 |  |  | 1983-10-19 | 1045 | 0 | AMMONIA, UNIONIZED (CALC FR TEMP-PH-NH4) (MG/L) | 5.0066e-05
476427 |  |  | 1983-10-19 | 1045 | 0 | NITRITE PLUS NITRATE, TOTAL 1 DET. (MG/L AS N) | 0.89
476427 |  |  | 1983-10-19 | 1045 | 0 | PHOSPHORUS, TOTAL (MG/L AS P) | 0.44
476427 |  |  | 1983-10-19 | 1045 | 0 | PHOSPHORUS, DISSOLVED (MG/L AS P) | 0.41
476427 |  |  | 1983-10-19 | 1045 | 0 | CARBON, TOTAL ORGANIC (MG/L AS C) | 3.8
476427 |  |  | 1983-10-19 | 1045 | 0 | CARBON, DISSOLVED ORGANIC (MG/L AS C) | 2.8
476427 |  |  | 1983-10-19 | 1045 | 0 | CHLOROPHYLL-A UG/L SPECTROPHOTOMETRIC ACID. METH. | 1.07
476427 |  |  | 1983-10-19 | 1045 | 0 | CHLOROPHYLL-B UG/L TRICHROMATIC UNCORRECTED | 0.71
476427 |  |  | 1983-10-19 | 1045 | 0 | CHLOROPHYLL-C UG/L TRICHROMATIC UNCORRECTED | 1.12
476427 |  |  | 1983-10-19 | 1045 | 0 | PHEOPHYTIN-A UG/L SPECTROPHOTOMETRIC ACID. METH. | 0.8
476427 |  |  | 1983-10-19 | 1045 | 0 | RESIDUE,TOTAL FILTRABLE (DRIED AT 180C),MG/L | 100
TVAC476428 | 35deg. 27min. 37sec. N | 35.4603 | 35 | 27 | 37 | 86deg. 7min. 46sec. W | -86.1294 | 86 | 7 | 46
476428 |  |  | 1983-04-06 | 1438 | 0 | X-SEC. LOC., HORIZ (% FROM R BANK LOOK UPSTR.) | 50 | 1
476428 |  |  | 1983-04-06 | 1438 | 0 | TEMPERATURE, WATER (DEGREES CENTIGRADE) | 11.9 | 1
476428 |  |  | 1983-04-06 | 1438 | 0 | TURBIDITY,HACH TURBIDIMETER (FORMAZIN TURB UNIT) | 70 | 1
476428 |  |  | 1983-04-06 | 1438 | 0 | TRANSPARENCY, SECCHI DISC (METERS) | 0.25 | 1
476428 |  |  | 1983-04-06 | 1438 | 0 | SPECIFIC CONDUCTANCE,FIELD (UMHOS/CM @ 25C) | 49 | 1
476428 |  |  | 1983-04-06 | 1438 | 0 | SAMPLING STATION LOCATION VERTICAL (METERS) | 0.3 | 1
476428 |  |  | 1983-04-06 | 1438 | 0 | OXYGEN, DISSOLVED MG/L | 9.6 | 1
476428 |  |  | 1983-04-06 | 1438 | 0 | OXYGEN, DISSOLVED, PERCENT OF SATURATION % | 88.8889 | 1
476428 |  |  | 1983-04-06 | 1438 | 0 | PH (STANDARD UNITS) | 6.2 | 1
476428 |  |  | 1983-04-06 | 1438 | 0 | ALKALINITY, PHENOLPHTHALEIN (MG/L) | 0 | 1
476428 |  |  | 1983-04-06 | 1438 | 0 | ALKALINITY TOATL FIELD, (MG/L AS CACO3) | 10 | 1
476428 |  |  | 1983-04-06 | 1438 | 0 | RESIDUE, TOTAL NONFILTRABLE (MG/L) | 35 | 1
476428 |  |  | 1983-04-06 | 1438 | 0 | RESIDUE, VOLATILE NONFILTRABLE (MG/L) | 6 | 1
476428 |  |  | 1983-04-06 | 1438 | 0 | NITROGEN, ORGANIC, TOTAL (MG/L AS N) | 0.74 | 1
476428 |  |  | 1983-04-06 | 1438 | 0 | NITROGEN, AMMONIA, TOTAL (MG/L AS N) | 0.02 | 1
476428 |  |  | 1983-04-06 | 1438 | 0 | AMMONIA, UNIONZED (MG/L AS N) | 6.8256e-06 | 1
476428 |  |  | 1983-04-06 | 1438 | 0 | AMMONIA, UNIONIZED (CALC FR TEMP-PH-NH4) (MG/L) | 8.2992e-06 | 1
476428 |  |  | 1983-04-06 | 1438 | 0 | NITRITE PLUS NITRATE, TOTAL 1 DET. (MG/L AS N) | 0.32 | 1
476428 |  |  | 1983-04-06 | 1438 | 0 | PHOSPHORUS, TOTAL (MG/L AS P) | 0.1 | 1
476428 |  |  | 1983-04-06 | 1438 | 0 | CARBON, TOTAL ORGANIC (MG/L AS C) | 8.3 | 1
476428 |  |  | 1983-04-06 | 1438 | 0 | CARBON, DISSOLVED ORGANIC (MG/L AS C) | 5.9 | 1
476428 |  |  | 1983-04-06 | 1438 | 0 | CHLOROPHYLL-A UG/L SPECTROPHOTOMETRIC ACID. METH. | 4.27 | 1
476428 |  |  | 1983-04-06 | 1438 | 0 | CHLOROPHYLL-B UG/L TRICHROMATIC UNCORRECTED | 0.35 | 1
476428 |  |  | 1983-04-06 | 1438 | 0 | CHLOROPHYLL-C UG/L TRICHROMATIC UNCORRECTED | 0.48 | 1
476428 |  |  | 1983-04-06 | 1438 | 0 | PHEOPHYTIN-A UG/L SPECTROPHOTOMETRIC ACID. METH. | 0.54 | 1
476428 |  |  | 1983-04-06 | 1438 | 0 | RESIDUE,TOTAL FILTRABLE (DRIED AT 180C),MG/L | 60 | 1
476428 |  |  | 1983-04-06 | 1440 | 0 | X-SEC. LOC., HORIZ (% FROM R BANK LOOK UPSTR.) | 50 | 3
476428 |  |  | 1983-04-06 | 1440 | 0 | TEMPERATURE, WATER (DEGREES CENTIGRADE) | 11.9 | 3
476428 |  |  | 1983-04-06 | 1440 | 0 | SPECIFIC CONDUCTANCE,FIELD (UMHOS/CM @ 25C) | 49 | 3
476428 |  |  | 1983-04-06 | 1440 | 0 | SAMPLING STATION LOCATION VERTICAL (METERS) | 1 | 3
476428 |  |  | 1983-04-06 | 1440 | 0 | OXYGEN, DISSOLVED MG/L | 9.7 | 3
476428 |  |  | 1983-04-06 | 1440 | 0 | OXYGEN, DISSOLVED, PERCENT OF SATURATION % | 89.8148 | 3
476428 |  |  | 1983-04-06 | 1440 | 0 | PH (STANDARD UNITS) | 6.3 | 3
476428 |  |  | 1983-04-06 | 1442 | 0 | X-SEC. LOC., HORIZ (% FROM R BANK LOOK UPSTR.) | 50 | 7
476428 |  |  | 1983-04-06 | 1442 | 0 | TEMPERATURE, WATER (DEGREES CENTIGRADE) | 11.9 | 7
476428 |  |  | 1983-04-06 | 1442 | 0 | SPECIFIC CONDUCTANCE,FIELD (UMHOS/CM @ 25C) | 50 | 7
476428 |  |  | 1983-04-06 | 1442 | 0 | SAMPLING STATION LOCATION VERTICAL (METERS) | 2 | 7
476428 |  |  | 1983-04-06 | 1442 | 0 | OXYGEN, DISSOLVED MG/L | 9.5 | 7
476428 |  |  | 1983-04-06 | 1442 | 0 | OXYGEN, DISSOLVED, PERCENT OF SATURATION % | 87.963 | 7
476428 |  |  | 1983-04-06 | 1442 | 0 | PH (STANDARD UNITS) | 6.4 | 7
476428 |  |  | 1983-04-06 | 1444 | 0 | X-SEC. LOC., HORIZ (% FROM R BANK LOOK UPSTR.) | 50 | 10
476428 |  |  | 1983-04-06 | 1444 | 0 | TEMPERATURE, WATER (DEGREES CENTIGRADE) | 11.9 | 10
476428 |  |  | 1983-04-06 | 1444 | 0 | SPECIFIC CONDUCTANCE,FIELD (UMHOS/CM @ 25C) | 50 | 10
476428 |  |  | 1983-04-06 | 1444 | 0 | SAMPLING STATION LOCATION VERTICAL (METERS) | 3 | 10
476428 |  |  | 1983-04-06 | 1444 | 0 | OXYGEN, DISSOLVED MG/L | 9.8 | 10
476428 |  |  | 1983-04-06 | 1444 | 0 | OXYGEN, DISSOLVED, PERCENT OF SATURATION % | 90.7407 | 10
476428 |  |  | 1983-04-06 | 1444 | 0 | PH (STANDARD UNITS) | 6.4 | 10
476428 |  |  | 1983-04-07 | 1318 | 0 | X-SEC. LOC., HORIZ (% FROM R BANK LOOK UPSTR.) | 50 | 1
476428 |  |  | 1983-04-07 | 1318 | 0 | TEMPERATURE, WATER (DEGREES CENTIGRADE) | 12.6 | 1
476428 |  |  | 1983-04-07 | 1318 | 0 | TURBIDITY,HACH TURBIDIMETER (FORMAZIN TURB UNIT) | 29 | 1
476428 |  |  | 1983-04-07 | 1318 | 0 | TRANSPARENCY, SECCHI DISC (METERS) | 0.45 | 1
476428 |  |  | 1983-04-07 | 1318 | 0 | SPECIFIC CONDUCTANCE,FIELD (UMHOS/CM @ 25C) | 61 | 1
476428 |  |  | 1983-04-07 | 1318 | 0 | SAMPLING STATION LOCATION VERTICAL (METERS) | 0.3 | 1
476428 |  |  | 1983-04-07 | 1318 | 0 | OXYGEN, DISSOLVED MG/L | 8.7 | 1
476428 |  |  | 1983-04-07 | 1318 | 0 | OXYGEN, DISSOLVED, PERCENT OF SATURATION % | 82.0754 | 1
476428 |  |  | 1983-04-07 | 1318 | 0 | PH (STANDARD UNITS) | 6.7 | 1
476428 |  |  | 1983-04-07 | 1318 | 0 | ALKALINITY, PHENOLPHTHALEIN (MG/L) | 0 | 1
476428 |  |  | 1983-04-07 | 1318 | 0 | ALKALINITY TOATL FIELD, (MG/L AS CACO3) | 15 | 1
476428 |  |  | 1983-04-07 | 1318 | 0 | RESIDUE, TOTAL NONFILTRABLE (MG/L) | 15 | 1
476428 |  |  | 1983-04-07 | 1318 | 0 | RESIDUE, VOLATILE NONFILTRABLE (MG/L) | 3 | 1
476428 |  |  | 1983-04-07 | 1318 | 0 | NITROGEN, ORGANIC, TOTAL (MG/L AS N) | 0.39 | 1
476428 |  |  | 1983-04-07 | 1318 | 0 | NITROGEN, AMMONIA, TOTAL (MG/L AS N) | 0.03 | 1
476428 |  |  | 1983-04-07 | 1318 | 0 | AMMONIA, UNIONZED (MG/L AS N) | 3.4146e-05 | 1
476428 |  |  | 1983-04-07 | 1318 | 0 | AMMONIA, UNIONIZED (CALC FR TEMP-PH-NH4) (MG/L) | 4.1518e-05 | 1
476428 |  |  | 1983-04-07 | 1318 | 0 | NITRITE PLUS NITRATE, TOTAL 1 DET. (MG/L AS N) | 0.53 | 1
476428 |  |  | 1983-04-07 | 1318 | 0 | PHOSPHORUS, TOTAL (MG/L AS P) | 0.07 | 1
476428 |  |  | 1983-04-07 | 1318 | 0 | CARBON, TOTAL ORGANIC (MG/L AS C) | 7.5 | 1
476428 |  |  | 1983-04-07 | 1318 | 0 | CARBON, DISSOLVED ORGANIC (MG/L AS C) | 6.4 | 1
476428 |  |  | 1983-04-07 | 1318 | 0 | CHLOROPHYLL-A UG/L SPECTROPHOTOMETRIC ACID. METH. | 2.14 | 1
476428 |  |  | 1983-04-07 | 1318 | 0 | CHLOROPHYLL-B UG/L TRICHROMATIC UNCORRECTED | 0.72 | 1
476428 |  |  | 1983-04-07 | 1318 | 0 | CHLOROPHYLL-C UG/L TRICHROMATIC UNCORRECTED | 0.36 | 1
476428 |  |  | 1983-04-07 | 1318 | 0 | PHEOPHYTIN-A UG/L SPECTROPHOTOMETRIC ACID. METH. | 0.46 | 1
476428 |  |  | 1983-04-07 | 1318 | 0 | RESIDUE,TOTAL FILTRABLE (DRIED AT 180C),MG/L | 50 | 1
476428 |  |  | 1983-04-07 | 1320 | 0 | X-SEC. LOC., HORIZ (% FROM R BANK LOOK UPSTR.) | 50 | 3
476428 |  |  | 1983-04-07 | 1320 | 0 | TEMPERATURE, WATER (DEGREES CENTIGRADE) | 12.6 | 3
476428 |  |  | 1983-04-07 | 1320 | 0 | SPECIFIC CONDUCTANCE,FIELD (UMHOS/CM @ 25C) | 63 | 3
476428 |  |  | 1983-04-07 | 1320 | 0 | SAMPLING STATION LOCATION VERTICAL (METERS) | 1 | 3
476428 |  |  | 1983-04-07 | 1320 | 0 | OXYGEN, DISSOLVED MG/L | 8.8 | 3
476428 |  |  | 1983-04-07 | 1320 | 0 | OXYGEN, DISSOLVED, PERCENT OF SATURATION % | 83.0188 | 3
476428 |  |  | 1983-04-07 | 1320 | 0 | PH (STANDARD UNITS) | 6.7 | 3
476428 |  |  | 1983-04-07 | 1322 | 0 | X-SEC. LOC., HORIZ (% FROM R BANK LOOK UPSTR.) | 50 | 7
476428 |  |  | 1983-04-07 | 1322 | 0 | TEMPERATURE, WATER (DEGREES CENTIGRADE) | 12.8 | 7
476428 |  |  | 1983-04-07 | 1322 | 0 | SPECIFIC CONDUCTANCE,FIELD (UMHOS/CM @ 25C) | 64 | 7
476428 |  |  | 1983-04-07 | 1322 | 0 | SAMPLING STATION LOCATION VERTICAL (METERS) | 2 | 7
476428 |  |  | 1983-04-07 | 1322 | 0 | OXYGEN, DISSOLVED MG/L | 8.9 | 7
476428 |  |  | 1983-04-07 | 1322 | 0 | OXYGEN, DISSOLVED, PERCENT OF SATURATION % | 83.9622 | 7
476428 |  |  | 1983-04-07 | 1322 | 0 | PH (STANDARD UNITS) | 6.7 | 7
476428 |  |  | 1983-04-07 | 1324 | 0 | X-SEC. LOC., HORIZ (% FROM R BANK LOOK UPSTR.) | 50 | 8
476428 |  |  | 1983-04-07 | 1324 | 0 | TEMPERATURE, WATER (DEGREES CENTIGRADE) | 12.8 | 8
476428 |  |  | 1983-04-07 | 1324 | 0 | SPECIFIC CONDUCTANCE,FIELD (UMHOS/CM @ 25C) | 64 | 8
476428 |  |  | 1983-04-07 | 1324 | 0 | SAMPLING STATION LOCATION VERTICAL (METERS) | 2.5 | 8
476428 |  |  | 1983-04-07 | 1324 | 0 | OXYGEN, DISSOLVED MG/L | 8.9 | 8
476428 |  |  | 1983-04-07 | 1324 | 0 | OXYGEN, DISSOLVED, PERCENT OF SATURATION % | 83.9622 | 8
476428 |  |  | 1983-04-07 | 1324 | 0 | PH (STANDARD UNITS) | 6.8 | 8
476428 |  |  | 1983-04-08 | 1017 | 0 | X-SEC. LOC., HORIZ (% FROM R BANK LOOK UPSTR.) | 50 | 1
476428 |  |  | 1983-04-08 | 1017 | 0 | TEMPERATURE, WATER (DEGREES CENTIGRADE) | 13.3 | 1
476428 |  |  | 1983-04-08 | 1017 | 0 | LIGHT,INCIDENT, PERCENT REMAING AT CERTAIN DEPTH | 35 | 1
476428 |  |  | 1983-04-08 | 1017 | 0 | TURBIDITY,HACH TURBIDIMETER (FORMAZIN TURB UNIT) | 21 | 1
476428 |  |  | 1983-04-08 | 1017 | 0 | TRANSPARENCY, SECCHI DISC (METERS) | 0.45 | 1
476428 |  |  | 1983-04-08 | 1017 | 0 | SPECIFIC CONDUCTANCE,FIELD (UMHOS/CM @ 25C) | 70 | 1
476428 |  |  | 1983-04-08 | 1017 | 0 | SAMPLING STATION LOCATION VERTICAL (METERS) | 0.3 | 1
476428 |  |  | 1983-04-08 | 1017 | 0 | OXYGEN, DISSOLVED MG/L | 9 | 1
476428 |  |  | 1983-04-08 | 1017 | 0 | OXYGEN, DISSOLVED, PERCENT OF SATURATION % | 84.9057 | 1
476428 |  |  | 1983-04-08 | 1017 | 0 | PH (STANDARD UNITS) | 7 | 1
476428 |  |  | 1983-04-08 | 1017 | 0 | ALKALINITY, PHENOLPHTHALEIN (MG/L) | 0 | 1
476428 |  |  | 1983-04-08 | 1017 | 0 | ALKALINITY TOATL FIELD, (MG/L AS CACO3) | 16 | 1
476428 |  |  | 1983-04-08 | 1017 | 0 | RESIDUE, TOTAL NONFILTRABLE (MG/L) | 13 | 1
476428 |  |  | 1983-04-08 | 1017 | 0 | RESIDUE, VOLATILE NONFILTRABLE (MG/L) | 3 | 1
476428 |  |  | 1983-04-08 | 1017 | 0 | NITROGEN, ORGANIC, TOTAL (MG/L AS N) | 0.35 | 1
476428 |  |  | 1983-04-08 | 1017 | 0 | NITROGEN, AMMONIA, TOTAL (MG/L AS N) | 0.03 | 1
476428 |  |  | 1983-04-08 | 1017 | 0 | AMMONIA, UNIONZED (MG/L AS N) | 7.1802e-05 | 1
476428 |  |  | 1983-04-08 | 1017 | 0 | AMMONIA, UNIONIZED (CALC FR TEMP-PH-NH4) (MG/L) | 8.7303e-05 | 1
476428 |  |  | 1983-04-08 | 1017 | 0 | NITRITE PLUS NITRATE, TOTAL 1 DET. (MG/L AS N) | 0.6 | 1
476428 |  |  | 1983-04-08 | 1017 | 0 | PHOSPHORUS, TOTAL (MG/L AS P) | 0.06 | 1
476428 |  |  | 1983-04-08 | 1017 | 0 | CARBON, TOTAL ORGANIC (MG/L AS C) | 6.3 | 1
476428 |  |  | 1983-04-08 | 1017 | 0 | CARBON, DISSOLVED ORGANIC (MG/L AS C) | 5 | 1
476428 |  |  | 1983-04-08 | 1017 | 0 | CHLOROPHYLL-A UG/L SPECTROPHOTOMETRIC ACID. METH. | 4.8 | 1
476428 |  |  | 1983-04-08 | 1017 | 0 | CHLOROPHYLL-B UG/L TRICHROMATIC UNCORRECTED | 0.43 | 1
476428 |  |  | 1983-04-08 | 1017 | 0 | CHLOROPHYLL-C UG/L TRICHROMATIC UNCORRECTED | 1.29 | 1
476428 |  |  | 1983-04-08 | 1017 | 0 | PHEOPHYTIN-A UG/L SPECTROPHOTOMETRIC ACID. METH. | 1.36 | 1
476428 |  |  | 1983-04-08 | 1017 | 0 | RESIDUE,TOTAL FILTRABLE (DRIED AT 180C),MG/L | 50 | 1
476428 |  |  | 1983-04-08 | 1017 | 0 | TURBIDITY,FIELD NEPHELOMETRIC TURBIDITY UNITS,NTU | 15 | 1
476428 |  |  | 1983-04-08 | 1019 | 0 | X-SEC. LOC., HORIZ (% FROM R BANK LOOK UPSTR.) | 50 | 3
476428 |  |  | 1983-04-08 | 1019 | 0 | TEMPERATURE, WATER (DEGREES CENTIGRADE) | 13.4 | 3
476428 |  |  | 1983-04-08 | 1019 | 0 | LIGHT,INCIDENT, PERCENT REMAING AT CERTAIN DEPTH | 2.7 | 3
476428 |  |  | 1983-04-08 | 1019 | 0 | SPECIFIC CONDUCTANCE,FIELD (UMHOS/CM @ 25C) | 70 | 3
476428 |  |  | 1983-04-08 | 1019 | 0 | SAMPLING STATION LOCATION VERTICAL (METERS) | 1 | 3
476428 |  |  | 1983-04-08 | 1019 | 0 | OXYGEN, DISSOLVED MG/L | 8.8 | 3
476428 |  |  | 1983-04-08 | 1019 | 0 | OXYGEN, DISSOLVED, PERCENT OF SATURATION % | 83.0188 | 3
476428 |  |  | 1983-04-08 | 1019 | 0 | PH (STANDARD UNITS) | 6.9 | 3
476428 |  |  | 1983-04-08 | 1021 | 0 | X-SEC. LOC., HORIZ (% FROM R BANK LOOK UPSTR.) | 50 | 7
476428 |  |  | 1983-04-08 | 1021 | 0 | TEMPERATURE, WATER (DEGREES CENTIGRADE) | 13.4 | 7
476428 |  |  | 1983-04-08 | 1021 | 0 | LIGHT,INCIDENT, PERCENT REMAING AT CERTAIN DEPTH | 0.27 | 7
476428 |  |  | 1983-04-08 | 1021 | 0 | SPECIFIC CONDUCTANCE,FIELD (UMHOS/CM @ 25C) | 71 | 7
476428 |  |  | 1983-04-08 | 1021 | 0 | SAMPLING STATION LOCATION VERTICAL (METERS) | 2 | 7
476428 |  |  | 1983-04-08 | 1021 | 0 | OXYGEN, DISSOLVED MG/L | 8.7 | 7
476428 |  |  | 1983-04-08 | 1021 | 0 | OXYGEN, DISSOLVED, PERCENT OF SATURATION % | 82.0754 | 7
476428 |  |  | 1983-04-08 | 1021 | 0 | PH (STANDARD UNITS) | 6.9 | 7
476428 |  |  | 1983-04-08 | 1023 | 0 | X-SEC. LOC., HORIZ (% FROM R BANK LOOK UPSTR.) | 50 | 10
476428 |  |  | 1983-04-08 | 1023 | 0 | TEMPERATURE, WATER (DEGREES CENTIGRADE) | 13.4 | 10
476428 |  |  | 1983-04-08 | 1023 | 0 | LIGHT,INCIDENT, PERCENT REMAING AT CERTAIN DEPTH | 0.03 | 10
476428 |  |  | 1983-04-08 | 1023 | 0 | SPECIFIC CONDUCTANCE,FIELD (UMHOS/CM @ 25C) | 71 | 10
476428 |  |  | 1983-04-08 | 1023 | 0 | SAMPLING STATION LOCATION VERTICAL (METERS) | 3 | 10
476428 |  |  | 1983-04-08 | 1023 | 0 | OXYGEN, DISSOLVED MG/L | 8.7 | 10
476428 |  |  | 1983-04-08 | 1023 | 0 | OXYGEN, DISSOLVED, PERCENT OF SATURATION % | 82.0754 | 10
476428 |  |  | 1983-04-08 | 1023 | 0 | PH (STANDARD UNITS) | 6.9 | 10
476428 |  |  | 1983-04-12 | 1425 | 0 | X-SEC. LOC., HORIZ (% FROM R BANK LOOK UPSTR.) | 50 | 1
476428 |  |  | 1983-04-12 | 1425 | 0 | TEMPERATURE, WATER (DEGREES CENTIGRADE) | 14.5 | 1
476428 |  |  | 1983-04-12 | 1425 | 0 | TURBIDITY,HACH TURBIDIMETER (FORMAZIN TURB UNIT) | 16 | 1
476428 |  |  | 1983-04-12 | 1425 | 0 | TRANSPARENCY, SECCHI DISC (METERS) | 0.45 | 1
476428 |  |  | 1983-04-12 | 1425 | 0 | SPECIFIC CONDUCTANCE,FIELD (UMHOS/CM @ 25C) | 92 | 1
476428 |  |  | 1983-04-12 | 1425 | 0 | SAMPLING STATION LOCATION VERTICAL (METERS) | 0.3 | 1
476428 |  |  | 1983-04-12 | 1425 | 0 | OXYGEN, DISSOLVED MG/L | 9.3 | 1
476428 |  |  | 1983-04-12 | 1425 | 0 | OXYGEN, DISSOLVED, PERCENT OF SATURATION % | 89.423 | 1
476428 |  |  | 1983-04-12 | 1425 | 0 | PH (STANDARD UNITS) | 6.7 | 1
476428 |  |  | 1983-04-12 | 1425 | 0 | ALKALINITY, PHENOLPHTHALEIN (MG/L) | 0 | 1
476428 |  |  | 1983-04-12 | 1425 | 0 | ALKALINITY TOATL FIELD, (MG/L AS CACO3) | 26 | 1
476428 |  |  | 1983-04-12 | 1425 | 0 | RESIDUE, TOTAL NONFILTRABLE (MG/L) | 6 | 1
476428 |  |  | 1983-04-12 | 1425 | 0 | RESIDUE, VOLATILE NONFILTRABLE (MG/L) | 2 | 1
476428 |  |  | 1983-04-12 | 1425 | 0 | NITROGEN, ORGANIC, TOTAL (MG/L AS N) | 0.4 | 1
476428 |  |  | 1983-04-12 | 1425 | 0 | NITROGEN, AMMONIA, TOTAL (MG/L AS N) | 0.04 | 1
476428 |  |  | 1983-04-12 | 1425 | 0 | AMMONIA, UNIONZED (MG/L AS N) | 5.2637e-05 | 1
476428 |  |  | 1983-04-12 | 1425 | 0 | AMMONIA, UNIONIZED (CALC FR TEMP-PH-NH4) (MG/L) | 6.4001e-05 | 1
476428 |  |  | 1983-04-12 | 1425 | 0 | NITRITE PLUS NITRATE, TOTAL 1 DET. (MG/L AS N) | 0.83 | 1
476428 |  |  | 1983-04-12 | 1425 | 0 | PHOSPHORUS, TOTAL (MG/L AS P) | 0.07 | 1
476428 |  |  | 1983-04-12 | 1425 | 0 | PHOSPHORUS, DISSOLVED (MG/L AS P) | 0.05 | 1
476428 |  |  | 1983-04-12 | 1425 | 0 | CARBON, TOTAL ORGANIC (MG/L AS C) | 7.4 | 1
476428 |  |  | 1983-04-12 | 1425 | 0 | CARBON, DISSOLVED ORGANIC (MG/L AS C) | 5.2 | 1
476428 |  |  | 1983-04-12 | 1425 | 0 | CHLOROPHYLL-A UG/L SPECTROPHOTOMETRIC ACID. METH. | 1.34 | 1
476428 |  |  | 1983-04-12 | 1425 | 0 | CHLOROPHYLL-B UG/L TRICHROMATIC UNCORRECTED | 0.68 | 1
476428 |  |  | 1983-04-12 | 1425 | 0 | CHLOROPHYLL-C UG/L TRICHROMATIC UNCORRECTED | 0.49 | 1
476428 |  |  | 1983-04-12 | 1425 | 0 | PHEOPHYTIN-A UG/L SPECTROPHOTOMETRIC ACID. METH. | 0.02 | 1
476428 |  |  | 1983-04-12 | 1425 | 0 | RESIDUE,TOTAL FILTRABLE (DRIED AT 180C),MG/L | 70 | 1
476428 |  |  | 1983-04-12 | 1427 | 0 | X-SEC. LOC., HORIZ (% FROM R BANK LOOK UPSTR.) | 50 | 3
476428 |  |  | 1983-04-12 | 1427 | 0 | TEMPERATURE, WATER (DEGREES CENTIGRADE) | 14.4 | 3
476428 |  |  | 1983-04-12 | 1427 | 0 | SPECIFIC CONDUCTANCE,FIELD (UMHOS/CM @ 25C) | 92 | 3
476428 |  |  | 1983-04-12 | 1427 | 0 | SAMPLING STATION LOCATION VERTICAL (METERS) | 1 | 3
476428 |  |  | 1983-04-12 | 1427 | 0 | OXYGEN, DISSOLVED MG/L | 9.3 | 3
476428 |  |  | 1983-04-12 | 1427 | 0 | OXYGEN, DISSOLVED, PERCENT OF SATURATION % | 89.423 | 3
476428 |  |  | 1983-04-12 | 1427 | 0 | PH (STANDARD UNITS) | 6.8 | 3
476428 |  |  | 1983-04-12 | 1430 | 0 | X-SEC. LOC., HORIZ (% FROM R BANK LOOK UPSTR.) | 50 | 7
476428 |  |  | 1983-04-12 | 1430 | 0 | TEMPERATURE, WATER (DEGREES CENTIGRADE) | 14.3 | 7
476428 |  |  | 1983-04-12 | 1430 | 0 | SPECIFIC CONDUCTANCE,FIELD (UMHOS/CM @ 25C) | 93 | 7
476428 |  |  | 1983-04-12 | 1430 | 0 | SAMPLING STATION LOCATION VERTICAL (METERS) | 2 | 7
476428 |  |  | 1983-04-12 | 1430 | 0 | OXYGEN, DISSOLVED MG/L | 9.2 | 7
476428 |  |  | 1983-04-12 | 1430 | 0 | OXYGEN, DISSOLVED, PERCENT OF SATURATION % | 88.4615 | 7
476428 |  |  | 1983-04-12 | 1430 | 0 | PH (STANDARD UNITS) | 6.8 | 7
476428 |  |  | 1983-04-26 | 950 | 0 | X-SEC. LOC., HORIZ (% FROM R BANK LOOK UPSTR.) | 50 | 1
476428 |  |  | 1983-04-26 | 950 | 0 | TEMPERATURE, WATER (DEGREES CENTIGRADE) | 11.3 | 1
476428 |  |  | 1983-04-26 | 950 | 0 | TURBIDITY,HACH TURBIDIMETER (FORMAZIN TURB UNIT) | 14 | 1
476428 |  |  | 1983-04-26 | 950 | 0 | TRANSPARENCY, SECCHI DISC (METERS) | 0.7 | 1
476428 |  |  | 1983-04-26 | 950 | 0 | SPECIFIC CONDUCTANCE,FIELD (UMHOS/CM @ 25C) | 82 | 1
476428 |  |  | 1983-04-26 | 950 | 0 | SAMPLING STATION LOCATION VERTICAL (METERS) | 0.3 | 1
476428 |  |  | 1983-04-26 | 950 | 0 | OXYGEN, DISSOLVED MG/L | 9 | 1
476428 |  |  | 1983-04-26 | 950 | 0 | OXYGEN, DISSOLVED, PERCENT OF SATURATION % | 81.0811 | 1
476428 |  |  | 1983-04-26 | 950 | 0 | PH (STANDARD UNITS) | 6.7 | 1
476428 |  |  | 1983-04-26 | 950 | 0 | ALKALINITY, PHENOLPHTHALEIN (MG/L) | 0 | 1
476428 |  |  | 1983-04-26 | 950 | 0 | ALKALINITY TOATL FIELD, (MG/L AS CACO3) | 24 | 1
476428 |  |  | 1983-04-26 | 950 | 0 | RESIDUE, TOTAL NONFILTRABLE (MG/L) | 7 | 1
476428 |  |  | 1983-04-26 | 950 | 0 | RESIDUE, VOLATILE NONFILTRABLE (MG/L) | 2 | 1
476428 |  |  | 1983-04-26 | 950 | 0 | NITROGEN, ORGANIC, TOTAL (MG/L AS N) | 0.22 | 1
476428 |  |  | 1983-04-26 | 950 | 0 | NITROGEN, ORGANIC, DISSOLVED (MG/L AS N) | 0.14 | 1
476428 |  |  | 1983-04-26 | 950 | 0 | NITROGEN, AMMONIA, TOTAL (MG/L AS N) | 0.03 | 1
476428 |  |  | 1983-04-26 | 950 | 0 | AMMONIA, UNIONZED (MG/L AS N) | 3.0884e-05 | 1
476428 |  |  | 1983-04-26 | 950 | 0 | AMMONIA, UNIONIZED (CALC FR TEMP-PH-NH4) (MG/L) | 3.7552e-05 | 1
476428 |  |  | 1983-04-26 | 950 | 0 | NITRITE PLUS NITRATE, TOTAL 1 DET. (MG/L AS N) | 0.55 | 1
476428 |  |  | 1983-04-26 | 950 | 0 | PHOSPHORUS, TOTAL (MG/L AS P) | 0.07 | 1
476428 |  |  | 1983-04-26 | 950 | 0 | PHOSPHORUS, DISSOLVED (MG/L AS P) | 0.05 | 1
476428 |  |  | 1983-04-26 | 950 | 0 | CARBON, TOTAL ORGANIC (MG/L AS C) | 6.5 | 1
476428 |  |  | 1983-04-26 | 950 | 0 | CARBON, DISSOLVED ORGANIC (MG/L AS C) | 5.6 | 1
476428 |  |  | 1983-04-26 | 950 | 0 | CHLOROPHYLL-A UG/L SPECTROPHOTOMETRIC ACID. METH. | 1.86 | 1
476428 |  |  | 1983-04-26 | 950 | 0 | CHLOROPHYLL-B UG/L TRICHROMATIC UNCORRECTED | 1.56 | 1
476428 |  |  | 1983-04-26 | 950 | 0 | CHLOROPHYLL-C UG/L TRICHROMATIC UNCORRECTED | 2.88 | 1
476428 |  |  | 1983-04-26 | 950 | 0 | PHEOPHYTIN-A UG/L SPECTROPHOTOMETRIC ACID. METH. | 3.36 | 1
476428 |  |  | 1983-04-26 | 950 | 0 | RESIDUE,TOTAL FILTRABLE (DRIED AT 180C),MG/L | 40 | 1
476428 |  |  | 1983-04-26 | 952 | 0 | X-SEC. LOC., HORIZ (% FROM R BANK LOOK UPSTR.) | 50 | 3
476428 |  |  | 1983-04-26 | 952 | 0 | TEMPERATURE, WATER (DEGREES CENTIGRADE) | 11.3 | 3
476428 |  |  | 1983-04-26 | 952 | 0 | SPECIFIC CONDUCTANCE,FIELD (UMHOS/CM @ 25C) | 82 | 3
476428 |  |  | 1983-04-26 | 952 | 0 | SAMPLING STATION LOCATION VERTICAL (METERS) | 1 | 3
476428 |  |  | 1983-04-26 | 952 | 0 | OXYGEN, DISSOLVED MG/L | 9.3 | 3
476428 |  |  | 1983-04-26 | 952 | 0 | OXYGEN, DISSOLVED, PERCENT OF SATURATION % | 83.7838 | 3
476428 |  |  | 1983-04-26 | 952 | 0 | PH (STANDARD UNITS) | 6.9 | 3
476428 |  |  | 1983-04-26 | 954 | 0 | X-SEC. LOC., HORIZ (% FROM R BANK LOOK UPSTR.) | 50 | 7
476428 |  |  | 1983-04-26 | 954 | 0 | TEMPERATURE, WATER (DEGREES CENTIGRADE) | 11.2 | 7
476428 |  |  | 1983-04-26 | 954 | 0 | SPECIFIC CONDUCTANCE,FIELD (UMHOS/CM @ 25C) | 82 | 7
476428 |  |  | 1983-04-26 | 954 | 0 | SAMPLING STATION LOCATION VERTICAL (METERS) | 2 | 7
476428 |  |  | 1983-04-26 | 954 | 0 | OXYGEN, DISSOLVED MG/L | 9.4 | 7
476428 |  |  | 1983-04-26 | 954 | 0 | OXYGEN, DISSOLVED, PERCENT OF SATURATION % | 84.6847 | 7
476428 |  |  | 1983-04-26 | 954 | 0 | PH (STANDARD UNITS) | 6.9 | 7
476428 |  |  | 1983-05-11 | 925 | 0 | X-SEC. LOC., HORIZ (% FROM R BANK LOOK UPSTR.) | 50 | 1
476428 |  |  | 1983-05-11 | 925 | 0 | TEMPERATURE, WATER (DEGREES CENTIGRADE) | 16.5 | 1
476428 |  |  | 1983-05-11 | 925 | 0 | TURBIDITY,HACH TURBIDIMETER (FORMAZIN TURB UNIT) | 9.2 | 1
476428 |  |  | 1983-05-11 | 925 | 0 | TRANSPARENCY, SECCHI DISC (METERS) | 0.8 | 1
476428 |  |  | 1983-05-11 | 925 | 0 | SPECIFIC CONDUCTANCE,FIELD (UMHOS/CM @ 25C) | 98 | 1
476428 |  |  | 1983-05-11 | 925 | 0 | SAMPLING STATION LOCATION VERTICAL (METERS) | 0.3 | 1
476428 |  |  | 1983-05-11 | 925 | 0 | OXYGEN, DISSOLVED MG/L | 7.7 | 1
476428 |  |  | 1983-05-11 | 925 | 0 | OXYGEN, DISSOLVED, PERCENT OF SATURATION % | 77 | 1
476428 |  |  | 1983-05-11 | 925 | 0 | PH (STANDARD UNITS) | 6.7 | 1
476428 |  |  | 1983-05-11 | 925 | 0 | ALKALINITY, PHENOLPHTHALEIN (MG/L) | 0 | 1
476428 |  |  | 1983-05-11 | 925 | 0 | ALKALINITY TOATL FIELD, (MG/L AS CACO3) | 41 | 1
476428 |  |  | 1983-05-11 | 925 | 0 | RESIDUE, TOTAL NONFILTRABLE (MG/L) | 7 | 1
476428 |  |  | 1983-05-11 | 925 | 0 | RESIDUE, VOLATILE NONFILTRABLE (MG/L) | 3 | 1
476428 |  |  | 1983-05-11 | 925 | 0 | NITROGEN, ORGANIC, TOTAL (MG/L AS N) | 0.31 | 1
476428 |  |  | 1983-05-11 | 925 | 0 | NITROGEN, ORGANIC, DISSOLVED (MG/L AS N) | 0.19 | 1
476428 |  |  | 1983-05-11 | 925 | 0 | NITROGEN, AMMONIA, TOTAL (MG/L AS N) | 0.02 | 1
476428 |  |  | 1983-05-11 | 925 | 0 | AMMONIA, UNIONZED (MG/L AS N) | 3.0597e-05 | 1
476428 |  |  | 1983-05-11 | 925 | 0 | AMMONIA, UNIONIZED (CALC FR TEMP-PH-NH4) (MG/L) | 3.7203e-05 | 1
476428 |  |  | 1983-05-11 | 925 | 0 | NITRITE PLUS NITRATE, TOTAL 1 DET. (MG/L AS N) | 0.68 | 1
476428 |  |  | 1983-05-11 | 925 | 0 | PHOSPHORUS, TOTAL (MG/L AS P) | 0.13 | 1
476428 |  |  | 1983-05-11 | 925 | 0 | PHOSPHORUS, DISSOLVED (MG/L AS P) | 0.08 | 1
476428 |  |  | 1983-05-11 | 925 | 0 | CARBON, TOTAL ORGANIC (MG/L AS C) | 5 | 1
476428 |  |  | 1983-05-11 | 925 | 0 | CARBON, DISSOLVED ORGANIC (MG/L AS C) | 4.6 | 1
476428 |  |  | 1983-05-11 | 925 | 0 | CHLOROPHYLL-A UG/L SPECTROPHOTOMETRIC ACID. METH. | 4 | 1
476428 |  |  | 1983-05-11 | 925 | 0 | CHLOROPHYLL-B UG/L TRICHROMATIC UNCORRECTED | 1.2 | 1
476428 |  |  | 1983-05-11 | 925 | 0 | CHLOROPHYLL-C UG/L TRICHROMATIC UNCORRECTED | 2.17 | 1
476428 |  |  | 1983-05-11 | 925 | 0 | PHEOPHYTIN-A UG/L SPECTROPHOTOMETRIC ACID. METH. | 0.82 | 1
476428 |  |  | 1983-05-11 | 925 | 0 | RESIDUE,TOTAL FILTRABLE (DRIED AT 180C),MG/L | 70 | 1
476428 |  |  | 1983-05-11 | 927 | 0 | X-SEC. LOC., HORIZ (% FROM R BANK LOOK UPSTR.) | 50 | 3
476428 |  |  | 1983-05-11 | 927 | 0 | TEMPERATURE, WATER (DEGREES CENTIGRADE) | 16.3 | 3
476428 |  |  | 1983-05-11 | 927 | 0 | SPECIFIC CONDUCTANCE,FIELD (UMHOS/CM @ 25C) | 98 | 3
476428 |  |  | 1983-05-11 | 927 | 0 | SAMPLING STATION LOCATION VERTICAL (METERS) | 1 | 3
476428 |  |  | 1983-05-11 | 927 | 0 | OXYGEN, DISSOLVED MG/L | 8 | 3
476428 |  |  | 1983-05-11 | 927 | 0 | OXYGEN, DISSOLVED, PERCENT OF SATURATION % | 80 | 3
476428 |  |  | 1983-05-11 | 927 | 0 | PH (STANDARD UNITS) | 6.8 | 3
476428 |  |  | 1983-05-11 | 929 | 0 | X-SEC. LOC., HORIZ (% FROM R BANK LOOK UPSTR.) | 50 | 7
476428 |  |  | 1983-05-11 | 929 | 0 | TEMPERATURE, WATER (DEGREES CENTIGRADE) | 16.2 | 7
476428 |  |  | 1983-05-11 | 929 | 0 | SPECIFIC CONDUCTANCE,FIELD (UMHOS/CM @ 25C) | 98 | 7
476428 |  |  | 1983-05-11 | 929 | 0 | SAMPLING STATION LOCATION VERTICAL (METERS) | 2 | 7
476428 |  |  | 1983-05-11 | 929 | 0 | OXYGEN, DISSOLVED MG/L | 8.1 | 7
476428 |  |  | 1983-05-11 | 929 | 0 | OXYGEN, DISSOLVED, PERCENT OF SATURATION % | 81 | 7
476428 |  |  | 1983-05-11 | 929 | 0 | PH (STANDARD UNITS) | 6.8 | 7
476428 |  |  | 1983-05-24 | 945 | 0 | X-SEC. LOC., HORIZ (% FROM R BANK LOOK UPSTR.) | 50 | 1
476428 |  |  | 1983-05-24 | 945 | 0 | TEMPERATURE, WATER (DEGREES CENTIGRADE) | 16.9 | 1
476428 |  |  | 1983-05-24 | 945 | 0 | TURBIDITY,HACH TURBIDIMETER (FORMAZIN TURB UNIT) | 3 | 1
476428 |  |  | 1983-05-24 | 945 | 0 | TRANSPARENCY, SECCHI DISC (METERS) | 0.25 | 1
476428 |  |  | 1983-05-24 | 945 | 0 | SPECIFIC CONDUCTANCE,FIELD (UMHOS/CM @ 25C) | 70 | 1
476428 |  |  | 1983-05-24 | 945 | 0 | SAMPLING STATION LOCATION VERTICAL (METERS) | 0.3 | 1
476428 |  |  | 1983-05-24 | 945 | 0 | OXYGEN, DISSOLVED MG/L | 8 | 1
476428 |  |  | 1983-05-24 | 945 | 0 | OXYGEN, DISSOLVED, PERCENT OF SATURATION % | 82.4742 | 1
476428 |  |  | 1983-05-24 | 945 | 0 | PH (STANDARD UNITS) | 6.7 | 1
476428 |  |  | 1983-05-24 | 945 | 0 | ALKALINITY, PHENOLPHTHALEIN (MG/L) | 0 | 1
476428 |  |  | 1983-05-24 | 945 | 0 | ALKALINITY TOATL FIELD, (MG/L AS CACO3) | 28 | 1
476428 |  |  | 1983-05-24 | 945 | 0 | RESIDUE, TOTAL NONFILTRABLE (MG/L) | 15 | 1
476428 |  |  | 1983-05-24 | 945 | 0 | RESIDUE, VOLATILE NONFILTRABLE (MG/L) | 19 | 1
476428 |  |  | 1983-05-24 | 945 | 0 | NITROGEN, ORGANIC, TOTAL (MG/L AS N) | 0.34 | 1
476428 |  |  | 1983-05-24 | 945 | 0 | NITROGEN, ORGANIC, DISSOLVED (MG/L AS N) | 0.14 | 1
476428 |  |  | 1983-05-24 | 945 | 0 | NITROGEN, AMMONIA, TOTAL (MG/L AS N) | 0.04 | 1
476428 |  |  | 1983-05-24 | 945 | 0 | AMMONIA, UNIONZED (MG/L AS N) | 6.3051e-05 | 1
476428 |  |  | 1983-05-24 | 945 | 0 | AMMONIA, UNIONIZED (CALC FR TEMP-PH-NH4) (MG/L) | 7.6663e-05 | 1
476428 |  |  | 1983-05-24 | 945 | 0 | NITRITE PLUS NITRATE, TOTAL 1 DET. (MG/L AS N) | 0.65 | 1
476428 |  |  | 1983-05-24 | 945 | 0 | PHOSPHORUS, TOTAL (MG/L AS P) | 0.08 | 1
476428 |  |  | 1983-05-24 | 945 | 0 | PHOSPHORUS, DISSOLVED (MG/L AS P) | 0.03 | 1
476428 |  |  | 1983-05-24 | 945 | 0 | CARBON, TOTAL ORGANIC (MG/L AS C) | 7.6 | 1
476428 |  |  | 1983-05-24 | 945 | 0 | CARBON, DISSOLVED ORGANIC (MG/L AS C) | 6.2 | 1
476428 |  |  | 1983-05-24 | 945 | 0 | CHLOROPHYLL-A UG/L SPECTROPHOTOMETRIC ACID. METH. | 1.34 | 1
476428 |  |  | 1983-05-24 | 945 | 0 | CHLOROPHYLL-B UG/L TRICHROMATIC UNCORRECTED | 1.02 | 1
476428 |  |  | 1983-05-24 | 945 | 0 | CHLOROPHYLL-C UG/L TRICHROMATIC UNCORRECTED | 1.3 | 1
476428 |  |  | 1983-05-24 | 945 | 0 | PHEOPHYTIN-A UG/L SPECTROPHOTOMETRIC ACID. METH. | 1.28 | 1
476428 |  |  | 1983-05-24 | 945 | 0 | RESIDUE,TOTAL FILTRABLE (DRIED AT 180C),MG/L | 50 | 1
476428 |  |  | 1983-05-24 | 947 | 0 | X-SEC. LOC., HORIZ (% FROM R BANK LOOK UPSTR.) | 50 | 3
476428 |  |  | 1983-05-24 | 947 | 0 | TEMPERATURE, WATER (DEGREES CENTIGRADE) | 16.8 | 3
476428 |  |  | 1983-05-24 | 947 | 0 | SPECIFIC CONDUCTANCE,FIELD (UMHOS/CM @ 25C) | 70 | 3
476428 |  |  | 1983-05-24 | 947 | 0 | SAMPLING STATION LOCATION VERTICAL (METERS) | 1 | 3
476428 |  |  | 1983-05-24 | 947 | 0 | OXYGEN, DISSOLVED MG/L | 8 | 3
476428 |  |  | 1983-05-24 | 947 | 0 | OXYGEN, DISSOLVED, PERCENT OF SATURATION % | 82.4742 | 3
476428 |  |  | 1983-05-24 | 947 | 0 | PH (STANDARD UNITS) | 6.7 | 3
476428 |  |  | 1983-05-24 | 949 | 0 | X-SEC. LOC., HORIZ (% FROM R BANK LOOK UPSTR.) | 50 | 7
476428 |  |  | 1983-05-24 | 949 | 0 | TEMPERATURE, WATER (DEGREES CENTIGRADE) | 16.8 | 7
476428 |  |  | 1983-05-24 | 949 | 0 | SPECIFIC CONDUCTANCE,FIELD (UMHOS/CM @ 25C) | 70 | 7
476428 |  |  | 1983-05-24 | 949 | 0 | SAMPLING STATION LOCATION VERTICAL (METERS) | 2 | 7
476428 |  |  | 1983-05-24 | 949 | 0 | OXYGEN, DISSOLVED MG/L | 8.1 | 7
476428 |  |  | 1983-05-24 | 949 | 0 | OXYGEN, DISSOLVED, PERCENT OF SATURATION % | 83.5051 | 7
476428 |  |  | 1983-05-24 | 949 | 0 | PH (STANDARD UNITS) | 6.7 | 7
476428 |  |  | 1983-05-24 | 951 | 0 | X-SEC. LOC., HORIZ (% FROM R BANK LOOK UPSTR.) | 50 | 10
476428 |  |  | 1983-05-24 | 951 | 0 | TEMPERATURE, WATER (DEGREES CENTIGRADE) | 16.8 | 10
476428 |  |  | 1983-05-24 | 951 | 0 | SPECIFIC CONDUCTANCE,FIELD (UMHOS/CM @ 25C) | 70 | 10
476428 |  |  | 1983-05-24 | 951 | 0 | SAMPLING STATION LOCATION VERTICAL (METERS) | 3 | 10
476428 |  |  | 1983-05-24 | 951 | 0 | OXYGEN, DISSOLVED MG/L | 8.1 | 10
476428 |  |  | 1983-05-24 | 951 | 0 | OXYGEN, DISSOLVED, PERCENT OF SATURATION % | 83.5051 | 10
476428 |  |  | 1983-05-24 | 951 | 0 | PH (STANDARD UNITS) | 6.7 | 10
476428 |  |  | 1983-06-07 | 840 | 0 | X-SEC. LOC., HORIZ (% FROM R BANK LOOK UPSTR.) | 50 | 1
476428 |  |  | 1983-06-07 | 840 | 0 | TEMPERATURE, WATER (DEGREES CENTIGRADE) | 18.1 | 1
476428 |  |  | 1983-06-07 | 840 | 0 | TURBIDITY,HACH TURBIDIMETER (FORMAZIN TURB UNIT) | 27 | 1
476428 |  |  | 1983-06-07 | 840 | 0 | TRANSPARENCY, SECCHI DISC (METERS) | 0.3 | 1
476428 |  |  | 1983-06-07 | 840 | 0 | SPECIFIC CONDUCTANCE,FIELD (UMHOS/CM @ 25C) | 85 | 1
476428 |  |  | 1983-06-07 | 840 | 0 | SAMPLING STATION LOCATION VERTICAL (METERS) | 0.3 | 1
476428 |  |  | 1983-06-07 | 840 | 0 | OXYGEN, DISSOLVED MG/L | 7.2 | 1
476428 |  |  | 1983-06-07 | 840 | 0 | OXYGEN, DISSOLVED, PERCENT OF SATURATION % | 75.7894 | 1
476428 |  |  | 1983-06-07 | 840 | 0 | PH (STANDARD UNITS) | 7.1 | 1
476428 |  |  | 1983-06-07 | 840 | 0 | ALKALINITY, PHENOLPHTHALEIN (MG/L) | 0 | 1
476428 |  |  | 1983-06-07 | 840 | 0 | ALKALINITY TOATL FIELD, (MG/L AS CACO3) | 40 | 1
476428 |  |  | 1983-06-07 | 840 | 0 | RESIDUE, TOTAL NONFILTRABLE (MG/L) | 22 | 1
476428 |  |  | 1983-06-07 | 840 | 0 | RESIDUE, VOLATILE NONFILTRABLE (MG/L) | 4 | 1
476428 |  |  | 1983-06-07 | 840 | 0 | NITROGEN, ORGANIC, TOTAL (MG/L AS N) | 0.6 | 1
476428 |  |  | 1983-06-07 | 840 | 0 | NITROGEN, ORGANIC, DISSOLVED (MG/L AS N) | 0.41 | 1
476428 |  |  | 1983-06-07 | 840 | 0 | NITROGEN, AMMONIA, TOTAL (MG/L AS N) | 0.04 | 1
476428 |  |  | 1983-06-07 | 840 | 0 | AMMONIA, UNIONZED (MG/L AS N) | 0.00017269 | 1
476428 |  |  | 1983-06-07 | 840 | 0 | AMMONIA, UNIONIZED (CALC FR TEMP-PH-NH4) (MG/L) | 0.00020997 | 1
476428 |  |  | 1983-06-07 | 840 | 0 | NITRITE PLUS NITRATE, TOTAL 1 DET. (MG/L AS N) | 0.73 | 1
476428 |  |  | 1983-06-07 | 840 | 0 | PHOSPHORUS, TOTAL (MG/L AS P) | 0.08 | 1
476428 |  |  | 1983-06-07 | 840 | 0 | PHOSPHORUS, DISSOLVED (MG/L AS P) | 0.04 | 1
476428 |  |  | 1983-06-07 | 840 | 0 | CARBON, TOTAL ORGANIC (MG/L AS C) | 7.2 | 1
476428 |  |  | 1983-06-07 | 840 | 0 | CARBON, DISSOLVED ORGANIC (MG/L AS C) | 5.9 | 1
476428 |  |  | 1983-06-07 | 840 | 0 | CHLOROPHYLL-A UG/L SPECTROPHOTOMETRIC ACID. METH. | 5.34 | 1
476428 |  |  | 1983-06-07 | 840 | 0 | CHLOROPHYLL-B UG/L TRICHROMATIC UNCORRECTED | 0.72 | 1
476428 |  |  | 1983-06-07 | 840 | 0 | CHLOROPHYLL-C UG/L TRICHROMATIC UNCORRECTED | 1.04 | 1
476428 |  |  | 1983-06-07 | 840 | 0 | PHEOPHYTIN-A UG/L SPECTROPHOTOMETRIC ACID. METH. | 3.64 | 1
476428 |  |  | 1983-06-07 | 840 | 0 | RESIDUE,TOTAL FILTRABLE (DRIED AT 180C),MG/L | 80 | 1
476428 |  |  | 1983-06-07 | 841 | 0 | X-SEC. LOC., HORIZ (% FROM R BANK LOOK UPSTR.) | 50 | 3
476428 |  |  | 1983-06-07 | 841 | 0 | TEMPERATURE, WATER (DEGREES CENTIGRADE) | 18.1 | 3
476428 |  |  | 1983-06-07 | 841 | 0 | SPECIFIC CONDUCTANCE,FIELD (UMHOS/CM @ 25C) | 85 | 3
476428 |  |  | 1983-06-07 | 841 | 0 | SAMPLING STATION LOCATION VERTICAL (METERS) | 1 | 3
476428 |  |  | 1983-06-07 | 841 | 0 | OXYGEN, DISSOLVED MG/L | 7.3 | 3
476428 |  |  | 1983-06-07 | 841 | 0 | OXYGEN, DISSOLVED, PERCENT OF SATURATION % | 76.8421 | 3
476428 |  |  | 1983-06-07 | 841 | 0 | PH (STANDARD UNITS) | 7.1 | 3
476428 |  |  | 1983-06-07 | 843 | 0 | X-SEC. LOC., HORIZ (% FROM R BANK LOOK UPSTR.) | 50 | 7
476428 |  |  | 1983-06-07 | 843 | 0 | TEMPERATURE, WATER (DEGREES CENTIGRADE) | 18.1 | 7
476428 |  |  | 1983-06-07 | 843 | 0 | SPECIFIC CONDUCTANCE,FIELD (UMHOS/CM @ 25C) | 85 | 7
476428 |  |  | 1983-06-07 | 843 | 0 | SAMPLING STATION LOCATION VERTICAL (METERS) | 2 | 7
476428 |  |  | 1983-06-07 | 843 | 0 | OXYGEN, DISSOLVED MG/L | 7.1 | 7
476428 |  |  | 1983-06-07 | 843 | 0 | OXYGEN, DISSOLVED, PERCENT OF SATURATION % | 74.7368 | 7
476428 |  |  | 1983-06-07 | 843 | 0 | PH (STANDARD UNITS) | 7.1 | 7
476428 |  |  | 1983-06-07 | 845 | 0 | X-SEC. LOC., HORIZ (% FROM R BANK LOOK UPSTR.) | 50 | 10
476428 |  |  | 1983-06-07 | 845 | 0 | TEMPERATURE, WATER (DEGREES CENTIGRADE) | 18.1 | 10
476428 |  |  | 1983-06-07 | 845 | 0 | SPECIFIC CONDUCTANCE,FIELD (UMHOS/CM @ 25C) | 85 | 10
476428 |  |  | 1983-06-07 | 845 | 0 | SAMPLING STATION LOCATION VERTICAL (METERS) | 3 | 10
476428 |  |  | 1983-06-07 | 845 | 0 | OXYGEN, DISSOLVED MG/L | 7.2 | 10
476428 |  |  | 1983-06-07 | 845 | 0 | OXYGEN, DISSOLVED, PERCENT OF SATURATION % | 75.7894 | 10
476428 |  |  | 1983-06-07 | 845 | 0 | PH (STANDARD UNITS) | 7.1 | 10
476428 |  |  | 1983-06-21 | 955 | 0 | X-SEC. LOC., HORIZ (% FROM R BANK LOOK UPSTR.) | 50 | 1
476428 |  |  | 1983-06-21 | 955 | 0 | TEMPERATURE, WATER (DEGREES CENTIGRADE) | 20.1 | 1
476428 |  |  | 1983-06-21 | 955 | 0 | TURBIDITY,HACH TURBIDIMETER (FORMAZIN TURB UNIT) | 40 | 1
476428 |  |  | 1983-06-21 | 955 | 0 | TRANSPARENCY, SECCHI DISC (METERS) | 0.2 | 1
476428 |  |  | 1983-06-21 | 955 | 0 | SPECIFIC CONDUCTANCE,FIELD (UMHOS/CM @ 25C) | 91 | 1
476428 |  |  | 1983-06-21 | 955 | 0 | SAMPLING STATION LOCATION VERTICAL (METERS) | 0.3 | 1
476428 |  |  | 1983-06-21 | 955 | 0 | OXYGEN, DISSOLVED MG/L | 7 | 1
476428 |  |  | 1983-06-21 | 955 | 0 | OXYGEN, DISSOLVED, PERCENT OF SATURATION % | 76.0869 | 1
476428 |  |  | 1983-06-21 | 955 | 0 | PH (STANDARD UNITS) | 6.4 | 1
476428 |  |  | 1983-06-21 | 955 | 0 | ALKALINITY, PHENOLPHTHALEIN (MG/L) | 0 | 1
476428 |  |  | 1983-06-21 | 955 | 0 | ALKALINITY TOATL FIELD, (MG/L AS CACO3) | 43 | 1
476428 |  |  | 1983-06-21 | 955 | 0 | RESIDUE, TOTAL NONFILTRABLE (MG/L) | 29 | 1
476428 |  |  | 1983-06-21 | 955 | 0 | RESIDUE, VOLATILE NONFILTRABLE (MG/L) | 5 | 1
476428 |  |  | 1983-06-21 | 955 | 0 | NITROGEN, ORGANIC, TOTAL (MG/L AS N) | 0.27 | 1
476428 |  |  | 1983-06-21 | 955 | 0 | NITROGEN, ORGANIC, DISSOLVED (MG/L AS N) | 0.18 | 1
476428 |  |  | 1983-06-21 | 955 | 0 | NITROGEN, AMMONIA, TOTAL (MG/L AS N) | 0.05 | 1
476428 |  |  | 1983-06-21 | 955 | 0 | AMMONIA, UNIONZED (MG/L AS N) | 5.0065e-05 | 1
476428 |  |  | 1983-06-21 | 955 | 0 | AMMONIA, UNIONIZED (CALC FR TEMP-PH-NH4) (MG/L) | 6.0874e-05 | 1
476428 |  |  | 1983-06-21 | 955 | 0 | NITRITE PLUS NITRATE, TOTAL 1 DET. (MG/L AS N) | 0.82 | 1
476428 |  |  | 1983-06-21 | 955 | 0 | PHOSPHORUS, TOTAL (MG/L AS P) | 0.11 | 1
476428 |  |  | 1983-06-21 | 955 | 0 | PHOSPHORUS, DISSOLVED (MG/L AS P) | 0.08 | 1
476428 |  |  | 1983-06-21 | 955 | 0 | CARBON, TOTAL ORGANIC (MG/L AS C) | 5.9 | 1
476428 |  |  | 1983-06-21 | 955 | 0 | CARBON, DISSOLVED ORGANIC (MG/L AS C) | 5.3 | 1
476428 |  |  | 1983-06-21 | 955 | 0 | CHLOROPHYLL-A UG/L SPECTROPHOTOMETRIC ACID. METH. | 2.4 | 1
476428 |  |  | 1983-06-21 | 955 | 0 | CHLOROPHYLL-B UG/L TRICHROMATIC UNCORRECTED | 0.9 | 1
476428 |  |  | 1983-06-21 | 955 | 0 | CHLOROPHYLL-C UG/L TRICHROMATIC UNCORRECTED | 1.12 | 1
476428 |  |  | 1983-06-21 | 955 | 0 | PHEOPHYTIN-A UG/L SPECTROPHOTOMETRIC ACID. METH. | 0.58 | 1
476428 |  |  | 1983-06-21 | 955 | 0 | RESIDUE,TOTAL FILTRABLE (DRIED AT 180C),MG/L | 50 | 1
476428 |  |  | 1983-06-21 | 1000 | 0 | X-SEC. LOC., HORIZ (% FROM R BANK LOOK UPSTR.) | 50 | 3
476428 |  |  | 1983-06-21 | 1000 | 0 | TEMPERATURE, WATER (DEGREES CENTIGRADE) | 19.8 | 3
476428 |  |  | 1983-06-21 | 1000 | 0 | SPECIFIC CONDUCTANCE,FIELD (UMHOS/CM @ 25C) | 92 | 3
476428 |  |  | 1983-06-21 | 1000 | 0 | SAMPLING STATION LOCATION VERTICAL (METERS) | 1 | 3
476428 |  |  | 1983-06-21 | 1000 | 0 | OXYGEN, DISSOLVED MG/L | 6.3 | 3
476428 |  |  | 1983-06-21 | 1000 | 0 | OXYGEN, DISSOLVED, PERCENT OF SATURATION % | 68.4782 | 3
476428 |  |  | 1983-06-21 | 1000 | 0 | PH (STANDARD UNITS) | 6.5 | 3
476428 |  |  | 1983-06-21 | 1005 | 0 | X-SEC. LOC., HORIZ (% FROM R BANK LOOK UPSTR.) | 50 | 7
476428 |  |  | 1983-06-21 | 1005 | 0 | TEMPERATURE, WATER (DEGREES CENTIGRADE) | 19.8 | 7
476428 |  |  | 1983-06-21 | 1005 | 0 | SPECIFIC CONDUCTANCE,FIELD (UMHOS/CM @ 25C) | 92 | 7
476428 |  |  | 1983-06-21 | 1005 | 0 | SAMPLING STATION LOCATION VERTICAL (METERS) | 2 | 7
476428 |  |  | 1983-06-21 | 1005 | 0 | OXYGEN, DISSOLVED MG/L | 6.3 | 7
476428 |  |  | 1983-06-21 | 1005 | 0 | OXYGEN, DISSOLVED, PERCENT OF SATURATION % | 68.4782 | 7
476428 |  |  | 1983-06-21 | 1005 | 0 | PH (STANDARD UNITS) | 6.5 | 7
476428 |  |  | 1983-07-14 | 940 | 0 | X-SEC. LOC., HORIZ (% FROM R BANK LOOK UPSTR.) | 50 | 1
476428 |  |  | 1983-07-14 | 940 | 0 | TEMPERATURE, WATER (DEGREES CENTIGRADE) | 25.1 | 1
476428 |  |  | 1983-07-14 | 940 | 0 | TURBIDITY,HACH TURBIDIMETER (FORMAZIN TURB UNIT) | 3.9 | 1
476428 |  |  | 1983-07-14 | 940 | 0 | TRANSPARENCY, SECCHI DISC (METERS) | 0.6 | 1
476428 |  |  | 1983-07-14 | 940 | 0 | SPECIFIC CONDUCTANCE,FIELD (UMHOS/CM @ 25C) | 120 | 1
476428 |  |  | 1983-07-14 | 940 | 0 | SAMPLING STATION LOCATION VERTICAL (METERS) | 0.3 | 1
476428 |  |  | 1983-07-14 | 940 | 0 | OXYGEN, DISSOLVED MG/L | 5.5 | 1
476428 |  |  | 1983-07-14 | 940 | 0 | OXYGEN, DISSOLVED, PERCENT OF SATURATION % | 65.4762 | 1
476428 |  |  | 1983-07-14 | 940 | 0 | PH (STANDARD UNITS) | 7.2 | 1
476428 |  |  | 1983-07-14 | 940 | 0 | ALKALINITY, PHENOLPHTHALEIN (MG/L) | 0 | 1
476428 |  |  | 1983-07-14 | 940 | 0 | ALKALINITY TOATL FIELD, (MG/L AS CACO3) | 41 | 1
476428 |  |  | 1983-07-14 | 940 | 0 | RESIDUE, TOTAL NONFILTRABLE (MG/L) | 8 | 1
476428 |  |  | 1983-07-14 | 940 | 0 | RESIDUE, VOLATILE NONFILTRABLE (MG/L) | 5 | 1
476428 |  |  | 1983-07-14 | 940 | 0 | NITROGEN, ORGANIC, TOTAL (MG/L AS N) | 0.36 | 1
476428 |  |  | 1983-07-14 | 940 | 0 | NITROGEN, ORGANIC, DISSOLVED (MG/L AS N) | 0.34 | 1
476428 |  |  | 1983-07-14 | 940 | 0 | NITROGEN, AMMONIA, TOTAL (MG/L AS N) | 0.02 | 1
476428 |  |  | 1983-07-14 | 940 | 0 | AMMONIA, UNIONZED (MG/L AS N) | 0.00017953 | 1
476428 |  |  | 1983-07-14 | 940 | 0 | AMMONIA, UNIONIZED (CALC FR TEMP-PH-NH4) (MG/L) | 0.00021829 | 1
476428 |  |  | 1983-07-14 | 940 | 0 | NITRITE PLUS NITRATE, TOTAL 1 DET. (MG/L AS N) | 0.13 | 1
476428 |  |  | 1983-07-14 | 940 | 0 | PHOSPHORUS, TOTAL (MG/L AS P) | 0.08 | 1
476428 |  |  | 1983-07-14 | 940 | 0 | PHOSPHORUS, DISSOLVED (MG/L AS P) | 0.04 | 1
476428 |  |  | 1983-07-14 | 940 | 0 | CARBON, TOTAL ORGANIC (MG/L AS C) | 6.5 | 1
476428 |  |  | 1983-07-14 | 940 | 0 | CARBON, DISSOLVED ORGANIC (MG/L AS C) | 4.5 | 1
476428 |  |  | 1983-07-14 | 940 | 0 | CHLOROPHYLL-A UG/L SPECTROPHOTOMETRIC ACID. METH. | 13.62 | 1
476428 |  |  | 1983-07-14 | 940 | 0 | CHLOROPHYLL-B UG/L TRICHROMATIC UNCORRECTED | 2.02 | 1
476428 |  |  | 1983-07-14 | 940 | 0 | CHLOROPHYLL-C UG/L TRICHROMATIC UNCORRECTED | 2.85 | 1
476428 |  |  | 1983-07-14 | 940 | 0 | PHEOPHYTIN-A UG/L SPECTROPHOTOMETRIC ACID. METH. | 2.08 | 1
476428 |  |  | 1983-07-14 | 940 | 0 | RESIDUE,TOTAL FILTRABLE (DRIED AT 180C),MG/L | 60 | 1
476428 |  |  | 1983-07-14 | 942 | 0 | X-SEC. LOC., HORIZ (% FROM R BANK LOOK UPSTR.) | 50 | 3
476428 |  |  | 1983-07-14 | 942 | 0 | TEMPERATURE, WATER (DEGREES CENTIGRADE) | 23.7 | 3
476428 |  |  | 1983-07-14 | 942 | 0 | SPECIFIC CONDUCTANCE,FIELD (UMHOS/CM @ 25C) | 127 | 3
476428 |  |  | 1983-07-14 | 942 | 0 | SAMPLING STATION LOCATION VERTICAL (METERS) | 1 | 3
476428 |  |  | 1983-07-14 | 942 | 0 | OXYGEN, DISSOLVED MG/L | 5.3 | 3
476428 |  |  | 1983-07-14 | 942 | 0 | OXYGEN, DISSOLVED, PERCENT OF SATURATION % | 62.3529 | 3
476428 |  |  | 1983-07-14 | 942 | 0 | PH (STANDARD UNITS) | 7 | 3
476428 |  |  | 1983-07-14 | 944 | 0 | X-SEC. LOC., HORIZ (% FROM R BANK LOOK UPSTR.) | 50 | 7
476428 |  |  | 1983-07-14 | 944 | 0 | TEMPERATURE, WATER (DEGREES CENTIGRADE) | 23.1 | 7
476428 |  |  | 1983-07-14 | 944 | 0 | SPECIFIC CONDUCTANCE,FIELD (UMHOS/CM @ 25C) | 129 | 7
476428 |  |  | 1983-07-14 | 944 | 0 | SAMPLING STATION LOCATION VERTICAL (METERS) | 2 | 7
476428 |  |  | 1983-07-14 | 944 | 0 | OXYGEN, DISSOLVED MG/L | 5.1 | 7
476428 |  |  | 1983-07-14 | 944 | 0 | OXYGEN, DISSOLVED, PERCENT OF SATURATION % | 58.6207 | 7
476428 |  |  | 1983-07-14 | 944 | 0 | PH (STANDARD UNITS) | 6.9 | 7
476428 |  |  | 1983-08-29 | 1130 | 0 | X-SEC. LOC., HORIZ (% FROM R BANK LOOK UPSTR.) | 50 | 1
476428 |  |  | 1983-08-29 | 1130 | 0 | TEMPERATURE, WATER (DEGREES CENTIGRADE) | 26.2 | 1
476428 |  |  | 1983-08-29 | 1130 | 0 | TURBIDITY,HACH TURBIDIMETER (FORMAZIN TURB UNIT) | 50 | 1
476428 |  |  | 1983-08-29 | 1130 | 0 | TRANSPARENCY, SECCHI DISC (METERS) | 0.15 | 1
476428 |  |  | 1983-08-29 | 1130 | 0 | SPECIFIC CONDUCTANCE,FIELD (UMHOS/CM @ 25C) | 171 | 1
476428 |  |  | 1983-08-29 | 1130 | 0 | SAMPLING STATION LOCATION VERTICAL (METERS) | 0.3 | 1
476428 |  |  | 1983-08-29 | 1130 | 0 | OXYGEN, DISSOLVED MG/L | 5.5 | 1
476428 |  |  | 1983-08-29 | 1130 | 0 | OXYGEN, DISSOLVED, PERCENT OF SATURATION % | 67.0732 | 1
476428 |  |  | 1983-08-29 | 1130 | 0 | PH (STANDARD UNITS) | 6.7 | 1
476428 |  |  | 1983-08-29 | 1130 | 0 | ALKALINITY, PHENOLPHTHALEIN (MG/L) | 0 | 1
476428 |  |  | 1983-08-29 | 1130 | 0 | ALKALINITY TOATL FIELD, (MG/L AS CACO3) | 52 | 1
476428 |  |  | 1983-08-29 | 1130 | 0 | RESIDUE, TOTAL NONFILTRABLE (MG/L) | 24 | 1
476428 |  |  | 1983-08-29 | 1130 | 0 | RESIDUE, VOLATILE NONFILTRABLE (MG/L) | 2 | 1
476428 |  |  | 1983-08-29 | 1130 | 0 | NITROGEN, ORGANIC, TOTAL (MG/L AS N) | 0.61 | 1
476428 |  |  | 1983-08-29 | 1130 | 0 | NITROGEN, ORGANIC, DISSOLVED (MG/L AS N) | 0.31 | 1
476428 |  |  | 1983-08-29 | 1130 | 0 | NITROGEN, AMMONIA, DISSOLVED (MG/L AS N) | 0.17 | 1
476428 |  |  | 1983-08-29 | 1130 | 0 | NITROGEN, AMMONIA, TOTAL (MG/L AS N) | 0.15 | 1
476428 |  |  | 1983-08-29 | 1130 | 0 | AMMONIA, UNIONZED (MG/L AS N) | 0.00043196 | 1
476428 |  |  | 1983-08-29 | 1130 | 0 | AMMONIA, UNIONIZED (CALC FR TEMP-PH-NH4) (MG/L) | 0.00052522 | 1
476428 |  |  | 1983-08-29 | 1130 | 0 | NITRITE PLUS NITRATE, TOTAL 1 DET. (MG/L AS N) | 0.89 | 1
476428 |  |  | 1983-08-29 | 1130 | 0 | PHOSPHORUS, TOTAL (MG/L AS P) | 0.4 | 1
476428 |  |  | 1983-08-29 | 1130 | 0 | PHOSPHORUS, DISSOLVED (MG/L AS P) | 0.3 | 1
476428 |  |  | 1983-08-29 | 1130 | 0 | CARBON, TOTAL ORGANIC (MG/L AS C) | 4.9 | 1
476428 |  |  | 1983-08-29 | 1130 | 0 | CARBON, DISSOLVED ORGANIC (MG/L AS C) | 4.3 | 1
476428 |  |  | 1983-08-29 | 1130 | 0 | CHLOROPHYLL-A UG/L SPECTROPHOTOMETRIC ACID. METH. | 2.67 | 1
476428 |  |  | 1983-08-29 | 1130 | 0 | CHLOROPHYLL-B UG/L TRICHROMATIC UNCORRECTED | 1.14 | 1
476428 |  |  | 1983-08-29 | 1130 | 0 | CHLOROPHYLL-C UG/L TRICHROMATIC UNCORRECTED | 1 | 1
476428 |  |  | 1983-08-29 | 1130 | 0 | PHEOPHYTIN-A UG/L SPECTROPHOTOMETRIC ACID. METH. | 2.75 | 1
476428 |  |  | 1983-08-29 | 1130 | 0 | RESIDUE,TOTAL FILTRABLE (DRIED AT 180C),MG/L | 90 | 1
476428 |  |  | 1983-08-29 | 1132 | 0 | X-SEC. LOC., HORIZ (% FROM R BANK LOOK UPSTR.) | 50 | 3
476428 |  |  | 1983-08-29 | 1132 | 0 | TEMPERATURE, WATER (DEGREES CENTIGRADE) | 24.8 | 3
476428 |  |  | 1983-08-29 | 1132 | 0 | SPECIFIC CONDUCTANCE,FIELD (UMHOS/CM @ 25C) | 172 | 3
476428 |  |  | 1983-08-29 | 1132 | 0 | SAMPLING STATION LOCATION VERTICAL (METERS) | 1 | 3
476428 |  |  | 1983-08-29 | 1132 | 0 | OXYGEN, DISSOLVED MG/L | 5.3 | 3
476428 |  |  | 1983-08-29 | 1132 | 0 | OXYGEN, DISSOLVED, PERCENT OF SATURATION % | 63.0952 | 3
476428 |  |  | 1983-08-29 | 1132 | 0 | PH (STANDARD UNITS) | 6.8 | 3
476428 |  |  | 1983-08-29 | 1135 | 0 | X-SEC. LOC., HORIZ (% FROM R BANK LOOK UPSTR.) | 50 | 7
476428 |  |  | 1983-08-29 | 1135 | 0 | TEMPERATURE, WATER (DEGREES CENTIGRADE) | 22.9 | 7
476428 |  |  | 1983-08-29 | 1135 | 0 | SPECIFIC CONDUCTANCE,FIELD (UMHOS/CM @ 25C) | 162 | 7
476428 |  |  | 1983-08-29 | 1135 | 0 | SAMPLING STATION LOCATION VERTICAL (METERS) | 2 | 7
476428 |  |  | 1983-08-29 | 1135 | 0 | OXYGEN, DISSOLVED MG/L | 5.9 | 7
476428 |  |  | 1983-08-29 | 1135 | 0 | OXYGEN, DISSOLVED, PERCENT OF SATURATION % | 67.8161 | 7
476428 |  |  | 1983-08-29 | 1135 | 0 | PH (STANDARD UNITS) | 6.9 | 7
476428 |  |  | 1983-09-13 | 1400 | 0 | X-SEC. LOC., HORIZ (% FROM R BANK LOOK UPSTR.) | 50 | 1
476428 |  |  | 1983-09-13 | 1400 | 0 | TEMPERATURE, WATER (DEGREES CENTIGRADE) | 27.4 | 1
476428 |  |  | 1983-09-13 | 1400 | 0 | TURBIDITY,HACH TURBIDIMETER (FORMAZIN TURB UNIT) | 8.6 | 1
476428 |  |  | 1983-09-13 | 1400 | 0 | TRANSPARENCY, SECCHI DISC (METERS) | 0.3 | 1
476428 |  |  | 1983-09-13 | 1400 | 0 | SPECIFIC CONDUCTANCE,FIELD (UMHOS/CM @ 25C) | 143 | 1
476428 |  |  | 1983-09-13 | 1400 | 0 | SAMPLING STATION LOCATION VERTICAL (METERS) | 0.3 | 1
476428 |  |  | 1983-09-13 | 1400 | 0 | OXYGEN, DISSOLVED MG/L | 10.8 | 1
476428 |  |  | 1983-09-13 | 1400 | 0 | OXYGEN, DISSOLVED, PERCENT OF SATURATION % | 133.333 | 1
476428 |  |  | 1983-09-13 | 1400 | 0 | PH (STANDARD UNITS) | 7.9 | 1
476428 |  |  | 1983-09-13 | 1400 | 0 | ALKALINITY, PHENOLPHTHALEIN (MG/L) | 0 | 1
476428 |  |  | 1983-09-13 | 1400 | 0 | ALKALINITY TOATL FIELD, (MG/L AS CACO3) | 43 | 1
476428 |  |  | 1983-09-13 | 1400 | 0 | RESIDUE, TOTAL NONFILTRABLE (MG/L) | 7 | 1
476428 |  |  | 1983-09-13 | 1400 | 0 | RESIDUE, VOLATILE NONFILTRABLE (MG/L) | 2 | 1
476428 |  |  | 1983-09-13 | 1400 | 0 | NITROGEN, ORGANIC, TOTAL (MG/L AS N) | 0.81 | 1
476428 |  |  | 1983-09-13 | 1400 | 0 | NITROGEN, ORGANIC, DISSOLVED (MG/L AS N) | 0.28 | 1
476428 |  |  | 1983-09-13 | 1400 | 0 | NITROGEN, AMMONIA, TOTAL (MG/L AS N) | 0.01 | 1
476428 |  |  | 1983-09-13 | 1400 | 0 | AMMONIA, UNIONZED (MG/L AS N) | 0.00050637 | 1
476428 |  |  | 1983-09-13 | 1400 | 0 | AMMONIA, UNIONIZED (CALC FR TEMP-PH-NH4) (MG/L) | 0.00061569 | 1
476428 |  |  | 1983-09-13 | 1400 | 0 | NITRITE PLUS NITRATE, TOTAL 1 DET. (MG/L AS N) | 0.03 | 1
476428 |  |  | 1983-09-13 | 1400 | 0 | PHOSPHORUS, TOTAL (MG/L AS P) | 0.18 | 1
476428 |  |  | 1983-09-13 | 1400 | 0 | PHOSPHORUS, DISSOLVED (MG/L AS P) | 0.1 | 1
476428 |  |  | 1983-09-13 | 1400 | 0 | CARBON, TOTAL ORGANIC (MG/L AS C) | 5.5 | 1
476428 |  |  | 1983-09-13 | 1400 | 0 | CARBON, DISSOLVED ORGANIC (MG/L AS C) | 3.6 | 1
476428 |  |  | 1983-09-13 | 1400 | 0 | SULFATE, TOTAL (MG/L AS SO4) | 5 | 1
476428 |  |  | 1983-09-13 | 1400 | 0 | CHLOROPHYLL-A UG/L SPECTROPHOTOMETRIC ACID. METH. | 20.29 | 1
476428 |  |  | 1983-09-13 | 1400 | 0 | CHLOROPHYLL-B UG/L TRICHROMATIC UNCORRECTED | 2.44 | 1
476428 |  |  | 1983-09-13 | 1400 | 0 | CHLOROPHYLL-C UG/L TRICHROMATIC UNCORRECTED | 3.07 | 1
476428 |  |  | 1983-09-13 | 1400 | 0 | PHEOPHYTIN-A UG/L SPECTROPHOTOMETRIC ACID. METH. | 9.42 | 1
476428 |  |  | 1983-09-13 | 1400 | 0 | RESIDUE,TOTAL FILTRABLE (DRIED AT 180C),MG/L | 80 | 1
476428 |  |  | 1983-09-13 | 1402 | 0 | X-SEC. LOC., HORIZ (% FROM R BANK LOOK UPSTR.) | 50 | 3
476428 |  |  | 1983-09-13 | 1402 | 0 | TEMPERATURE, WATER (DEGREES CENTIGRADE) | 24.8 | 3
476428 |  |  | 1983-09-13 | 1402 | 0 | SPECIFIC CONDUCTANCE,FIELD (UMHOS/CM @ 25C) | 178 | 3
476428 |  |  | 1983-09-13 | 1402 | 0 | SAMPLING STATION LOCATION VERTICAL (METERS) | 1 | 3
476428 |  |  | 1983-09-13 | 1402 | 0 | OXYGEN, DISSOLVED MG/L | 7.1 | 3
476428 |  |  | 1983-09-13 | 1402 | 0 | OXYGEN, DISSOLVED, PERCENT OF SATURATION % | 84.5238 | 3
476428 |  |  | 1983-09-13 | 1402 | 0 | PH (STANDARD UNITS) | 7.2 | 3
476428 |  |  | 1983-09-13 | 1404 | 0 | X-SEC. LOC., HORIZ (% FROM R BANK LOOK UPSTR.) | 50 | 7
476428 |  |  | 1983-09-13 | 1404 | 0 | TEMPERATURE, WATER (DEGREES CENTIGRADE) | 22.2 | 7
476428 |  |  | 1983-09-13 | 1404 | 0 | SPECIFIC CONDUCTANCE,FIELD (UMHOS/CM @ 25C) | 165 | 7
476428 |  |  | 1983-09-13 | 1404 | 0 | SAMPLING STATION LOCATION VERTICAL (METERS) | 2 | 7
476428 |  |  | 1983-09-13 | 1404 | 0 | OXYGEN, DISSOLVED MG/L | 8.4 | 7
476428 |  |  | 1983-09-13 | 1404 | 0 | OXYGEN, DISSOLVED, PERCENT OF SATURATION % | 95.4545 | 7
476428 |  |  | 1983-09-13 | 1404 | 0 | PH (STANDARD UNITS) | 7.2 | 7
476428 |  |  | 1983-10-19 | 1145 | 0 | X-SEC. LOC., HORIZ (% FROM R BANK LOOK UPSTR.) | 50 | 1
476428 |  |  | 1983-10-19 | 1145 | 0 | TEMPERATURE, WATER (DEGREES CENTIGRADE) | 22.7 | 1
476428 |  |  | 1983-10-19 | 1145 | 0 | TURBIDITY,HACH TURBIDIMETER (FORMAZIN TURB UNIT) | 4.8 | 1
476428 |  |  | 1983-10-19 | 1145 | 0 | TRANSPARENCY, SECCHI DISC (METERS) | 1 | 1
476428 |  |  | 1983-10-19 | 1145 | 0 | SPECIFIC CONDUCTANCE,FIELD (UMHOS/CM @ 25C) | 174 | 1
476428 |  |  | 1983-10-19 | 1145 | 0 | SAMPLING STATION LOCATION VERTICAL (METERS) | 0.3 | 1
476428 |  |  | 1983-10-19 | 1145 | 0 | OXYGEN, DISSOLVED MG/L | 7.44 | 1
476428 |  |  | 1983-10-19 | 1145 | 0 | OXYGEN, DISSOLVED, PERCENT OF SATURATION % | 85.5172 | 1
476428 |  |  | 1983-10-19 | 1145 | 0 | PH (STANDARD UNITS) | 6.91 | 1
476428 |  |  | 1983-10-19 | 1145 | 0 | ALKALINITY, PHENOLPHTHALEIN (MG/L) | 0 | 1
476428 |  |  | 1983-10-19 | 1145 | 0 | ALKALINITY TOATL FIELD, (MG/L AS CACO3) | 62 | 1
476428 |  |  | 1983-10-19 | 1145 | 0 | RESIDUE, TOTAL NONFILTRABLE (MG/L) | 3 | 1
476428 |  |  | 1983-10-19 | 1145 | 0 | RESIDUE, VOLATILE NONFILTRABLE (MG/L) | 1 | 1
476428 |  |  | 1983-10-19 | 1145 | 0 | NITROGEN, ORGANIC, TOTAL (MG/L AS N) | 0.31 | 1
476428 |  |  | 1983-10-19 | 1145 | 0 | NITROGEN, ORGANIC, DISSOLVED (MG/L AS N) | 0.18 | 1
476428 |  |  | 1983-10-19 | 1145 | 0 | NITROGEN, AMMONIA, TOTAL (MG/L AS N) | 0.01 | 1
476428 |  |  | 1983-10-19 | 1145 | 0 | AMMONIA, UNIONZED (MG/L AS N) | 3.9003e-05 | 1
476428 |  |  | 1983-10-19 | 1145 | 0 | AMMONIA, UNIONIZED (CALC FR TEMP-PH-NH4) (MG/L) | 4.7423e-05 | 1
476428 |  |  | 1983-10-19 | 1145 | 0 | NITRITE PLUS NITRATE, TOTAL 1 DET. (MG/L AS N) | 0.78 | 1
476428 |  |  | 1983-10-19 | 1145 | 0 | PHOSPHORUS, TOTAL (MG/L AS P) | 0.35 | 1
476428 |  |  | 1983-10-19 | 1145 | 0 | PHOSPHORUS, DISSOLVED (MG/L AS P) | 0.32 | 1
476428 |  |  | 1983-10-19 | 1145 | 0 | CARBON, TOTAL ORGANIC (MG/L AS C) | 3.1 | 1
476428 |  |  | 1983-10-19 | 1145 | 0 | CARBON, DISSOLVED ORGANIC (MG/L AS C) | 3 | 1
476428 |  |  | 1983-10-19 | 1145 | 0 | CHLOROPHYLL-A UG/L SPECTROPHOTOMETRIC ACID. METH. | 1.6 | 1
476428 |  |  | 1983-10-19 | 1145 | 0 | CHLOROPHYLL-B UG/L TRICHROMATIC UNCORRECTED | 0.58 | 1
476428 |  |  | 1983-10-19 | 1145 | 0 | CHLOROPHYLL-C UG/L TRICHROMATIC UNCORRECTED | 0.96 | 1
476428 |  |  | 1983-10-19 | 1145 | 0 | PHEOPHYTIN-A UG/L SPECTROPHOTOMETRIC ACID. METH. | 0.29 | 1
476428 |  |  | 1983-10-19 | 1145 | 0 | RESIDUE,TOTAL FILTRABLE (DRIED AT 180C),MG/L | 90 | 1
476428 |  |  | 1983-10-19 | 1147 | 0 | X-SEC. LOC., HORIZ (% FROM R BANK LOOK UPSTR.) | 50 | 3
476428 |  |  | 1983-10-19 | 1147 | 0 | TEMPERATURE, WATER (DEGREES CENTIGRADE) | 16.2 | 3
476428 |  |  | 1983-10-19 | 1147 | 0 | SPECIFIC CONDUCTANCE,FIELD (UMHOS/CM @ 25C) | 170 | 3
476428 |  |  | 1983-10-19 | 1147 | 0 | SAMPLING STATION LOCATION VERTICAL (METERS) | 1 | 3
476428 |  |  | 1983-10-19 | 1147 | 0 | OXYGEN, DISSOLVED MG/L | 7.87 | 3
476428 |  |  | 1983-10-19 | 1147 | 0 | OXYGEN, DISSOLVED, PERCENT OF SATURATION % | 78.7 | 3
476428 |  |  | 1983-10-19 | 1147 | 0 | PH (STANDARD UNITS) | 6.92 | 3
476428 |  |  | 1983-10-19 | 1150 | 0 | X-SEC. LOC., HORIZ (% FROM R BANK LOOK UPSTR.) | 50 | 4
476428 |  |  | 1983-10-19 | 1150 | 0 | TEMPERATURE, WATER (DEGREES CENTIGRADE) | 16.4 | 4
476428 |  |  | 1983-10-19 | 1150 | 0 | SPECIFIC CONDUCTANCE,FIELD (UMHOS/CM @ 25C) | 171 | 4
476428 |  |  | 1983-10-19 | 1150 | 0 | SAMPLING STATION LOCATION VERTICAL (METERS) | 1.25 | 4
476428 |  |  | 1983-10-19 | 1150 | 0 | OXYGEN, DISSOLVED MG/L | 8.6 | 4
476428 |  |  | 1983-10-19 | 1150 | 0 | OXYGEN, DISSOLVED, PERCENT OF SATURATION % | 86 | 4
476428 |  |  | 1983-10-19 | 1150 | 0 | PH (STANDARD UNITS) | 6.97 | 4
TVAC476429 | 35deg. 27min. 10sec. N | 35.4528 | 35 | 27 | 10 | 86deg. 8min. 42sec. W | -86.145 | 86 | 8 | 42
476429 |  |  | 1983-04-06 | 1512 | 0 | X-SEC. LOC., HORIZ (% FROM R BANK LOOK UPSTR.) | 75 | 1
476429 |  |  | 1983-04-06 | 1512 | 0 | TEMPERATURE, WATER (DEGREES CENTIGRADE) | 11.6 | 1
476429 |  |  | 1983-04-06 | 1512 | 0 | TURBIDITY,HACH TURBIDIMETER (FORMAZIN TURB UNIT) | 70 | 1
476429 |  |  | 1983-04-06 | 1512 | 0 | TRANSPARENCY, SECCHI DISC (METERS) | 0.25 | 1
476429 |  |  | 1983-04-06 | 1512 | 0 | SPECIFIC CONDUCTANCE,FIELD (UMHOS/CM @ 25C) | 46 | 1
476429 |  |  | 1983-04-06 | 1512 | 0 | SAMPLING STATION LOCATION VERTICAL (METERS) | 0.3 | 1
476429 |  |  | 1983-04-06 | 1512 | 0 | OXYGEN, DISSOLVED MG/L | 9.3 | 1
476429 |  |  | 1983-04-06 | 1512 | 0 | OXYGEN, DISSOLVED, PERCENT OF SATURATION % | 86.1111 | 1
476429 |  |  | 1983-04-06 | 1512 | 0 | PH (STANDARD UNITS) | 6.4 | 1
476429 |  |  | 1983-04-06 | 1512 | 0 | ALKALINITY, PHENOLPHTHALEIN (MG/L) | 0 | 1
476429 |  |  | 1983-04-06 | 1512 | 0 | ALKALINITY TOATL FIELD, (MG/L AS CACO3) | 11 | 1
476429 |  |  | 1983-04-06 | 1512 | 0 | RESIDUE, TOTAL NONFILTRABLE (MG/L) | 34 | 1
476429 |  |  | 1983-04-06 | 1512 | 0 | RESIDUE, VOLATILE NONFILTRABLE (MG/L) | 5 | 1
476429 |  |  | 1983-04-06 | 1512 | 0 | NITROGEN, ORGANIC, TOTAL (MG/L AS N) | 0.7 | 1
476429 |  |  | 1983-04-06 | 1512 | 0 | NITROGEN, AMMONIA, TOTAL (MG/L AS N) | 0.08 | 1
476429 |  |  | 1983-04-06 | 1512 | 0 | AMMONIA, UNIONZED (MG/L AS N) | 4.227e-05 | 1
476429 |  |  | 1983-04-06 | 1512 | 0 | AMMONIA, UNIONIZED (CALC FR TEMP-PH-NH4) (MG/L) | 5.1396e-05 | 1
476429 |  |  | 1983-04-06 | 1512 | 0 | NITRITE PLUS NITRATE, TOTAL 1 DET. (MG/L AS N) | 0.29 | 1
476429 |  |  | 1983-04-06 | 1512 | 0 | PHOSPHORUS, TOTAL (MG/L AS P) | 0.12 | 1
476429 |  |  | 1983-04-06 | 1512 | 0 | PHOSPHORUS, DISSOLVED (MG/L AS P) | 0.07 | 1
476429 |  |  | 1983-04-06 | 1512 | 0 | CARBON, TOTAL ORGANIC (MG/L AS C) | 8.4 | 1
476429 |  |  | 1983-04-06 | 1512 | 0 | CARBON, DISSOLVED ORGANIC (MG/L AS C) | 7.6 | 1
476429 |  |  | 1983-04-06 | 1512 | 0 | CHLOROPHYLL-A UG/L SPECTROPHOTOMETRIC ACID. METH. | 1.34 | 1
476429 |  |  | 1983-04-06 | 1512 | 0 | CHLOROPHYLL-B UG/L TRICHROMATIC UNCORRECTED | 0.76 | 1
476429 |  |  | 1983-04-06 | 1512 | 0 | CHLOROPHYLL-C UG/L TRICHROMATIC UNCORRECTED | 0.24 | 1
476429 |  |  | 1983-04-06 | 1512 | 0 | PHEOPHYTIN-A UG/L SPECTROPHOTOMETRIC ACID. METH. | 0.34 | 1
476429 |  |  | 1983-04-06 | 1512 | 0 | RESIDUE,TOTAL FILTRABLE (DRIED AT 180C),MG/L | 70 | 1
476429 |  |  | 1983-04-06 | 1514 | 0 | X-SEC. LOC., HORIZ (% FROM R BANK LOOK UPSTR.) | 75 | 3
476429 |  |  | 1983-04-06 | 1514 | 0 | TEMPERATURE, WATER (DEGREES CENTIGRADE) | 11.6 | 3
476429 |  |  | 1983-04-06 | 1514 | 0 | SPECIFIC CONDUCTANCE,FIELD (UMHOS/CM @ 25C) | 46 | 3
476429 |  |  | 1983-04-06 | 1514 | 0 | SAMPLING STATION LOCATION VERTICAL (METERS) | 1 | 3
476429 |  |  | 1983-04-06 | 1514 | 0 | OXYGEN, DISSOLVED MG/L | 8.9 | 3
476429 |  |  | 1983-04-06 | 1514 | 0 | OXYGEN, DISSOLVED, PERCENT OF SATURATION % | 82.4074 | 3
476429 |  |  | 1983-04-06 | 1514 | 0 | PH (STANDARD UNITS) | 6.4 | 3
476429 |  |  | 1983-04-06 | 1516 | 0 | X-SEC. LOC., HORIZ (% FROM R BANK LOOK UPSTR.) | 75 | 7
476429 |  |  | 1983-04-06 | 1516 | 0 | TEMPERATURE, WATER (DEGREES CENTIGRADE) | 11.7 | 7
476429 |  |  | 1983-04-06 | 1516 | 0 | SPECIFIC CONDUCTANCE,FIELD (UMHOS/CM @ 25C) | 46 | 7
476429 |  |  | 1983-04-06 | 1516 | 0 | SAMPLING STATION LOCATION VERTICAL (METERS) | 2 | 7
476429 |  |  | 1983-04-06 | 1516 | 0 | OXYGEN, DISSOLVED MG/L | 9.2 | 7
476429 |  |  | 1983-04-06 | 1516 | 0 | OXYGEN, DISSOLVED, PERCENT OF SATURATION % | 85.1852 | 7
476429 |  |  | 1983-04-06 | 1516 | 0 | PH (STANDARD UNITS) | 6.4 | 7
476429 |  |  | 1983-04-06 | 1518 | 0 | X-SEC. LOC., HORIZ (% FROM R BANK LOOK UPSTR.) | 75 | 10
476429 |  |  | 1983-04-06 | 1518 | 0 | TEMPERATURE, WATER (DEGREES CENTIGRADE) | 11.6 | 10
476429 |  |  | 1983-04-06 | 1518 | 0 | SPECIFIC CONDUCTANCE,FIELD (UMHOS/CM @ 25C) | 46 | 10
476429 |  |  | 1983-04-06 | 1518 | 0 | SAMPLING STATION LOCATION VERTICAL (METERS) | 3 | 10
476429 |  |  | 1983-04-06 | 1518 | 0 | OXYGEN, DISSOLVED MG/L | 9.3 | 10
476429 |  |  | 1983-04-06 | 1518 | 0 | OXYGEN, DISSOLVED, PERCENT OF SATURATION % | 86.1111 | 10
476429 |  |  | 1983-04-06 | 1518 | 0 | PH (STANDARD UNITS) | 6.4 | 10
476429 |  |  | 1983-04-06 | 1520 | 0 | X-SEC. LOC., HORIZ (% FROM R BANK LOOK UPSTR.) | 75 | 13
476429 |  |  | 1983-04-06 | 1520 | 0 | TEMPERATURE, WATER (DEGREES CENTIGRADE) | 11.6 | 13
476429 |  |  | 1983-04-06 | 1520 | 0 | SPECIFIC CONDUCTANCE,FIELD (UMHOS/CM @ 25C) | 46 | 13
476429 |  |  | 1983-04-06 | 1520 | 0 | SAMPLING STATION LOCATION VERTICAL (METERS) | 4 | 13
476429 |  |  | 1983-04-06 | 1520 | 0 | OXYGEN, DISSOLVED MG/L | 9.1 | 13
476429 |  |  | 1983-04-06 | 1520 | 0 | OXYGEN, DISSOLVED, PERCENT OF SATURATION % | 84.2592 | 13
476429 |  |  | 1983-04-06 | 1520 | 0 | PH (STANDARD UNITS) | 6.4 | 13
476429 |  |  | 1983-04-06 | 1522 | 0 | X-SEC. LOC., HORIZ (% FROM R BANK LOOK UPSTR.) | 75 | 16
476429 |  |  | 1983-04-06 | 1522 | 0 | TEMPERATURE, WATER (DEGREES CENTIGRADE) | 11.6 | 16
476429 |  |  | 1983-04-06 | 1522 | 0 | TURBIDITY,HACH TURBIDIMETER (FORMAZIN TURB UNIT) | 80 | 16
476429 |  |  | 1983-04-06 | 1522 | 0 | SPECIFIC CONDUCTANCE,FIELD (UMHOS/CM @ 25C) | 46 | 16
476429 |  |  | 1983-04-06 | 1522 | 0 | SAMPLING STATION LOCATION VERTICAL (METERS) | 5 | 16
476429 |  |  | 1983-04-06 | 1522 | 0 | OXYGEN, DISSOLVED MG/L | 9.2 | 16
476429 |  |  | 1983-04-06 | 1522 | 0 | OXYGEN, DISSOLVED, PERCENT OF SATURATION % | 85.1852 | 16
476429 |  |  | 1983-04-06 | 1522 | 0 | PH (STANDARD UNITS) | 6.4 | 16
476429 |  |  | 1983-04-06 | 1522 | 0 | ALKALINITY, PHENOLPHTHALEIN (MG/L) | 0 | 16
476429 |  |  | 1983-04-06 | 1522 | 0 | ALKALINITY TOATL FIELD, (MG/L AS CACO3) | 10 | 16
476429 |  |  | 1983-04-06 | 1522 | 0 | RESIDUE, TOTAL NONFILTRABLE (MG/L) | 39 | 16
476429 |  |  | 1983-04-06 | 1522 | 0 | RESIDUE, VOLATILE NONFILTRABLE (MG/L) | 6 | 16
476429 |  |  | 1983-04-06 | 1522 | 0 | NITROGEN, ORGANIC, TOTAL (MG/L AS N) | 0.68 | 16
476429 |  |  | 1983-04-06 | 1522 | 0 | NITROGEN, AMMONIA, TOTAL (MG/L AS N) | 0.04 | 16
476429 |  |  | 1983-04-06 | 1522 | 0 | AMMONIA, UNIONZED (MG/L AS N) | 2.1135e-05 | 16
476429 |  |  | 1983-04-06 | 1522 | 0 | AMMONIA, UNIONIZED (CALC FR TEMP-PH-NH4) (MG/L) | 2.5698e-05 | 16
476429 |  |  | 1983-04-06 | 1522 | 0 | NITRITE PLUS NITRATE, TOTAL 1 DET. (MG/L AS N) | 0.29 | 16
476429 |  |  | 1983-04-06 | 1522 | 0 | PHOSPHORUS, TOTAL (MG/L AS P) | 0.12 | 16
476429 |  |  | 1983-04-06 | 1522 | 0 | PHOSPHORUS, DISSOLVED (MG/L AS P) | 0.07 | 16
476429 |  |  | 1983-04-06 | 1522 | 0 | CARBON, TOTAL ORGANIC (MG/L AS C) | 8.9 | 16
476429 |  |  | 1983-04-06 | 1522 | 0 | CARBON, DISSOLVED ORGANIC (MG/L AS C) | 7.2 | 16
476429 |  |  | 1983-04-06 | 1522 | 0 | CHLOROPHYLL-A UG/L SPECTROPHOTOMETRIC ACID. METH. | 2.14 | 16
476429 |  |  | 1983-04-06 | 1522 | 0 | CHLOROPHYLL-B UG/L TRICHROMATIC UNCORRECTED | 0.67 | 16
476429 |  |  | 1983-04-06 | 1522 | 0 | CHLOROPHYLL-C UG/L TRICHROMATIC UNCORRECTED | 0.49 | 16
476429 |  |  | 1983-04-06 | 1522 | 0 | PHEOPHYTIN-A UG/L SPECTROPHOTOMETRIC ACID. METH. | 0.11 | 16
476429 |  |  | 1983-04-06 | 1522 | 0 | RESIDUE,TOTAL FILTRABLE (DRIED AT 180C),MG/L | 60 | 16
476429 |  |  | 1983-04-07 | 1335 | 0 | X-SEC. LOC., HORIZ (% FROM R BANK LOOK UPSTR.) | 75 | 1
476429 |  |  | 1983-04-07 | 1335 | 0 | TEMPERATURE, WATER (DEGREES CENTIGRADE) | 13 | 1
476429 |  |  | 1983-04-07 | 1335 | 0 | TURBIDITY,HACH TURBIDIMETER (FORMAZIN TURB UNIT) | 31 | 1
476429 |  |  | 1983-04-07 | 1335 | 0 | TRANSPARENCY, SECCHI DISC (METERS) | 0.25 | 1
476429 |  |  | 1983-04-07 | 1335 | 0 | SPECIFIC CONDUCTANCE,FIELD (UMHOS/CM @ 25C) | 59 | 1
476429 |  |  | 1983-04-07 | 1335 | 0 | SAMPLING STATION LOCATION VERTICAL (METERS) | 0.3 | 1
476429 |  |  | 1983-04-07 | 1335 | 0 | OXYGEN, DISSOLVED MG/L | 9.7 | 1
476429 |  |  | 1983-04-07 | 1335 | 0 | OXYGEN, DISSOLVED, PERCENT OF SATURATION % | 91.5094 | 1
476429 |  |  | 1983-04-07 | 1335 | 0 | PH (STANDARD UNITS) | 6.5 | 1
476429 |  |  | 1983-04-07 | 1335 | 0 | ALKALINITY, PHENOLPHTHALEIN (MG/L) | 0 | 1
476429 |  |  | 1983-04-07 | 1335 | 0 | ALKALINITY TOATL FIELD, (MG/L AS CACO3) | 15 | 1
476429 |  |  | 1983-04-07 | 1335 | 0 | RESIDUE, TOTAL NONFILTRABLE (MG/L) | 11 | 1
476429 |  |  | 1983-04-07 | 1335 | 0 | RESIDUE, VOLATILE NONFILTRABLE (MG/L) | 2 | 1
476429 |  |  | 1983-04-07 | 1335 | 0 | NITROGEN, ORGANIC, TOTAL (MG/L AS N) | 0.39 | 1
476429 |  |  | 1983-04-07 | 1335 | 0 | NITROGEN, AMMONIA, TOTAL (MG/L AS N) | 0.03 | 1
476429 |  |  | 1983-04-07 | 1335 | 0 | AMMONIA, UNIONZED (MG/L AS N) | 2.2226e-05 | 1
476429 |  |  | 1983-04-07 | 1335 | 0 | AMMONIA, UNIONIZED (CALC FR TEMP-PH-NH4) (MG/L) | 2.7024e-05 | 1
476429 |  |  | 1983-04-07 | 1335 | 0 | NITRITE PLUS NITRATE, TOTAL 1 DET. (MG/L AS N) | 0.46 | 1
476429 |  |  | 1983-04-07 | 1335 | 0 | PHOSPHORUS, TOTAL (MG/L AS P) | 0.06 | 1
476429 |  |  | 1983-04-07 | 1335 | 0 | PHOSPHORUS, DISSOLVED (MG/L AS P) | 0.05 | 1
476429 |  |  | 1983-04-07 | 1335 | 0 | CARBON, TOTAL ORGANIC (MG/L AS C) | 6.4 | 1
476429 |  |  | 1983-04-07 | 1335 | 0 | CARBON, DISSOLVED ORGANIC (MG/L AS C) | 6.3 | 1
476429 |  |  | 1983-04-07 | 1335 | 0 | CHLOROPHYLL-A UG/L SPECTROPHOTOMETRIC ACID. METH. | 1.6 | 1
476429 |  |  | 1983-04-07 | 1335 | 0 | CHLOROPHYLL-B UG/L TRICHROMATIC UNCORRECTED | 0.4 | 1
476429 |  |  | 1983-04-07 | 1335 | 0 | CHLOROPHYLL-C UG/L TRICHROMATIC UNCORRECTED | 0.4 | 1
476429 |  |  | 1983-04-07 | 1335 | 0 | PHEOPHYTIN-A UG/L SPECTROPHOTOMETRIC ACID. METH. | 0.08 | 1
476429 |  |  | 1983-04-07 | 1335 | 0 | RESIDUE,TOTAL FILTRABLE (DRIED AT 180C),MG/L | 50 | 1
476429 |  |  | 1983-04-07 | 1337 | 0 | X-SEC. LOC., HORIZ (% FROM R BANK LOOK UPSTR.) | 75 | 3
476429 |  |  | 1983-04-07 | 1337 | 0 | TEMPERATURE, WATER (DEGREES CENTIGRADE) | 12.8 | 3
476429 |  |  | 1983-04-07 | 1337 | 0 | SPECIFIC CONDUCTANCE,FIELD (UMHOS/CM @ 25C) | 59 | 3
476429 |  |  | 1983-04-07 | 1337 | 0 | SAMPLING STATION LOCATION VERTICAL (METERS) | 1 | 3
476429 |  |  | 1983-04-07 | 1337 | 0 | OXYGEN, DISSOLVED MG/L | 9 | 3
476429 |  |  | 1983-04-07 | 1337 | 0 | OXYGEN, DISSOLVED, PERCENT OF SATURATION % | 84.9057 | 3
476429 |  |  | 1983-04-07 | 1337 | 0 | PH (STANDARD UNITS) | 6.5 | 3
476429 |  |  | 1983-04-07 | 1339 | 0 | X-SEC. LOC., HORIZ (% FROM R BANK LOOK UPSTR.) | 75 | 7
476429 |  |  | 1983-04-07 | 1339 | 0 | TEMPERATURE, WATER (DEGREES CENTIGRADE) | 12.4 | 7
476429 |  |  | 1983-04-07 | 1339 | 0 | SPECIFIC CONDUCTANCE,FIELD (UMHOS/CM @ 25C) | 59 | 7
476429 |  |  | 1983-04-07 | 1339 | 0 | SAMPLING STATION LOCATION VERTICAL (METERS) | 2 | 7
476429 |  |  | 1983-04-07 | 1339 | 0 | OXYGEN, DISSOLVED MG/L | 8.6 | 7
476429 |  |  | 1983-04-07 | 1339 | 0 | OXYGEN, DISSOLVED, PERCENT OF SATURATION % | 79.6296 | 7
476429 |  |  | 1983-04-07 | 1339 | 0 | PH (STANDARD UNITS) | 6.6 | 7
476429 |  |  | 1983-04-07 | 1341 | 0 | X-SEC. LOC., HORIZ (% FROM R BANK LOOK UPSTR.) | 75 | 10
476429 |  |  | 1983-04-07 | 1341 | 0 | TEMPERATURE, WATER (DEGREES CENTIGRADE) | 12.2 | 10
476429 |  |  | 1983-04-07 | 1341 | 0 | SPECIFIC CONDUCTANCE,FIELD (UMHOS/CM @ 25C) | 59 | 10
476429 |  |  | 1983-04-07 | 1341 | 0 | SAMPLING STATION LOCATION VERTICAL (METERS) | 3 | 10
476429 |  |  | 1983-04-07 | 1341 | 0 | OXYGEN, DISSOLVED MG/L | 8.6 | 10
476429 |  |  | 1983-04-07 | 1341 | 0 | OXYGEN, DISSOLVED, PERCENT OF SATURATION % | 79.6296 | 10
476429 |  |  | 1983-04-07 | 1341 | 0 | PH (STANDARD UNITS) | 6.6 | 10
476429 |  |  | 1983-04-07 | 1343 | 0 | X-SEC. LOC., HORIZ (% FROM R BANK LOOK UPSTR.) | 75 | 13
476429 |  |  | 1983-04-07 | 1343 | 0 | TEMPERATURE, WATER (DEGREES CENTIGRADE) | 12.2 | 13
476429 |  |  | 1983-04-07 | 1343 | 0 | SPECIFIC CONDUCTANCE,FIELD (UMHOS/CM @ 25C) | 59 | 13
476429 |  |  | 1983-04-07 | 1343 | 0 | SAMPLING STATION LOCATION VERTICAL (METERS) | 4 | 13
476429 |  |  | 1983-04-07 | 1343 | 0 | OXYGEN, DISSOLVED MG/L | 8.8 | 13
476429 |  |  | 1983-04-07 | 1343 | 0 | OXYGEN, DISSOLVED, PERCENT OF SATURATION % | 81.4815 | 13
476429 |  |  | 1983-04-07 | 1343 | 0 | PH (STANDARD UNITS) | 6.6 | 13
476429 |  |  | 1983-04-07 | 1345 | 0 | X-SEC. LOC., HORIZ (% FROM R BANK LOOK UPSTR.) | 75 | 16
476429 |  |  | 1983-04-07 | 1345 | 0 | TEMPERATURE, WATER (DEGREES CENTIGRADE) | 12.2 | 16
476429 |  |  | 1983-04-07 | 1345 | 0 | TURBIDITY,HACH TURBIDIMETER (FORMAZIN TURB UNIT) | 40 | 16
476429 |  |  | 1983-04-07 | 1345 | 0 | SPECIFIC CONDUCTANCE,FIELD (UMHOS/CM @ 25C) | 58 | 16
476429 |  |  | 1983-04-07 | 1345 | 0 | SAMPLING STATION LOCATION VERTICAL (METERS) | 5 | 16
476429 |  |  | 1983-04-07 | 1345 | 0 | OXYGEN, DISSOLVED MG/L | 8.7 | 16
476429 |  |  | 1983-04-07 | 1345 | 0 | OXYGEN, DISSOLVED, PERCENT OF SATURATION % | 80.5555 | 16
476429 |  |  | 1983-04-07 | 1345 | 0 | PH (STANDARD UNITS) | 6.6 | 16
476429 |  |  | 1983-04-07 | 1345 | 0 | ALKALINITY, PHENOLPHTHALEIN (MG/L) | 0 | 16
476429 |  |  | 1983-04-07 | 1345 | 0 | ALKALINITY TOATL FIELD, (MG/L AS CACO3) | 15 | 16
476429 |  |  | 1983-04-07 | 1345 | 0 | RESIDUE, TOTAL NONFILTRABLE (MG/L) | 25 | 16
476429 |  |  | 1983-04-07 | 1345 | 0 | RESIDUE, VOLATILE NONFILTRABLE (MG/L) | 4 | 16
476429 |  |  | 1983-04-07 | 1345 | 0 | NITROGEN, ORGANIC, TOTAL (MG/L AS N) | 0.53 | 16
476429 |  |  | 1983-04-07 | 1345 | 0 | NITROGEN, AMMONIA, TOTAL (MG/L AS N) | 0.02 | 16
476429 |  |  | 1983-04-07 | 1345 | 0 | AMMONIA, UNIONZED (MG/L AS N) | 1.7538e-05 | 16
476429 |  |  | 1983-04-07 | 1345 | 0 | AMMONIA, UNIONIZED (CALC FR TEMP-PH-NH4) (MG/L) | 2.1324e-05 | 16
476429 |  |  | 1983-04-07 | 1345 | 0 | NITRITE PLUS NITRATE, TOTAL 1 DET. (MG/L AS N) | 0.45 | 16
476429 |  |  | 1983-04-07 | 1345 | 0 | PHOSPHORUS, TOTAL (MG/L AS P) | 0.06 | 16
476429 |  |  | 1983-04-07 | 1345 | 0 | PHOSPHORUS, DISSOLVED (MG/L AS P) | 0.05 | 16
476429 |  |  | 1983-04-07 | 1345 | 0 | CARBON, TOTAL ORGANIC (MG/L AS C) | 6.7 | 16
476429 |  |  | 1983-04-07 | 1345 | 0 | CARBON, DISSOLVED ORGANIC (MG/L AS C) | 6.1 | 16
476429 |  |  | 1983-04-07 | 1345 | 0 | CHLOROPHYLL-A UG/L SPECTROPHOTOMETRIC ACID. METH. | 3.2 | 16
476429 |  |  | 1983-04-07 | 1345 | 0 | CHLOROPHYLL-B UG/L TRICHROMATIC UNCORRECTED | 0.64 | 16
476429 |  |  | 1983-04-07 | 1345 | 0 | CHLOROPHYLL-C UG/L TRICHROMATIC UNCORRECTED | 0.53 | 16
476429 |  |  | 1983-04-07 | 1345 | 0 | PHEOPHYTIN-A UG/L SPECTROPHOTOMETRIC ACID. METH. | 0.91 | 16
476429 |  |  | 1983-04-07 | 1345 | 0 | RESIDUE,TOTAL FILTRABLE (DRIED AT 180C),MG/L | 50 | 16
476429 |  |  | 1983-04-07 | 1347 | 0 | X-SEC. LOC., HORIZ (% FROM R BANK LOOK UPSTR.) | 75 | 20
476429 |  |  | 1983-04-07 | 1347 | 0 | TEMPERATURE, WATER (DEGREES CENTIGRADE) | 12.1 | 20
476429 |  |  | 1983-04-07 | 1347 | 0 | SPECIFIC CONDUCTANCE,FIELD (UMHOS/CM @ 25C) | 57 | 20
476429 |  |  | 1983-04-07 | 1347 | 0 | SAMPLING STATION LOCATION VERTICAL (METERS) | 6 | 20
476429 |  |  | 1983-04-07 | 1347 | 0 | OXYGEN, DISSOLVED MG/L | 8.6 | 20
476429 |  |  | 1983-04-07 | 1347 | 0 | OXYGEN, DISSOLVED, PERCENT OF SATURATION % | 79.6296 | 20
476429 |  |  | 1983-04-07 | 1347 | 0 | PH (STANDARD UNITS) | 6.7 | 20
476429 |  |  | 1983-04-08 | 1040 | 0 | X-SEC. LOC., HORIZ (% FROM R BANK LOOK UPSTR.) | 75 | 1
476429 |  |  | 1983-04-08 | 1040 | 0 | TEMPERATURE, WATER (DEGREES CENTIGRADE) | 13.4 | 1
476429 |  |  | 1983-04-08 | 1040 | 0 | LIGHT,INCIDENT, PERCENT REMAING AT CERTAIN DEPTH | 41 | 1
476429 |  |  | 1983-04-08 | 1040 | 0 | TURBIDITY,HACH TURBIDIMETER (FORMAZIN TURB UNIT) | 21 | 1
476429 |  |  | 1983-04-08 | 1040 | 0 | TRANSPARENCY, SECCHI DISC (METERS) | 0.4 | 1
476429 |  |  | 1983-04-08 | 1040 | 0 | SPECIFIC CONDUCTANCE,FIELD (UMHOS/CM @ 25C) | 68 | 1
476429 |  |  | 1983-04-08 | 1040 | 0 | SAMPLING STATION LOCATION VERTICAL (METERS) | 0.3 | 1
476429 |  |  | 1983-04-08 | 1040 | 0 | OXYGEN, DISSOLVED MG/L | 8.6 | 1
476429 |  |  | 1983-04-08 | 1040 | 0 | OXYGEN, DISSOLVED, PERCENT OF SATURATION % | 81.132 | 1
476429 |  |  | 1983-04-08 | 1040 | 0 | PH (STANDARD UNITS) | 6.9 | 1
476429 |  |  | 1983-04-08 | 1040 | 0 | ALKALINITY, PHENOLPHTHALEIN (MG/L) | 0 | 1
476429 |  |  | 1983-04-08 | 1040 | 0 | ALKALINITY TOATL FIELD, (MG/L AS CACO3) | 15 | 1
476429 |  |  | 1983-04-08 | 1040 | 0 | RESIDUE, TOTAL NONFILTRABLE (MG/L) | 9 | 1
476429 |  |  | 1983-04-08 | 1040 | 0 | RESIDUE, VOLATILE NONFILTRABLE (MG/L) | 2 | 1
476429 |  |  | 1983-04-08 | 1040 | 0 | NITROGEN, ORGANIC, TOTAL (MG/L AS N) | 0.38 | 1
476429 |  |  | 1983-04-08 | 1040 | 0 | NITROGEN, AMMONIA, TOTAL (MG/L AS N) | 0.03 | 1
476429 |  |  | 1983-04-08 | 1040 | 0 | AMMONIA, UNIONZED (MG/L AS N) | 5.75e-05 | 1
476429 |  |  | 1983-04-08 | 1040 | 0 | AMMONIA, UNIONIZED (CALC FR TEMP-PH-NH4) (MG/L) | 6.9914e-05 | 1
476429 |  |  | 1983-04-08 | 1040 | 0 | NITRITE PLUS NITRATE, TOTAL 1 DET. (MG/L AS N) | 0.57 | 1
476429 |  |  | 1983-04-08 | 1040 | 0 | PHOSPHORUS, TOTAL (MG/L AS P) | 0.07 | 1
476429 |  |  | 1983-04-08 | 1040 | 0 | PHOSPHORUS, DISSOLVED (MG/L AS P) | 0.05 | 1
476429 |  |  | 1983-04-08 | 1040 | 0 | CARBON, TOTAL ORGANIC (MG/L AS C) | 5 | 1
476429 |  |  | 1983-04-08 | 1040 | 0 | CARBON, DISSOLVED ORGANIC (MG/L AS C) | 4 | 1
476429 |  |  | 1983-04-08 | 1040 | 0 | CHLOROPHYLL-A UG/L SPECTROPHOTOMETRIC ACID. METH. | 2.67 | 1
476429 |  |  | 1983-04-08 | 1040 | 0 | CHLOROPHYLL-B UG/L TRICHROMATIC UNCORRECTED | 0.87 | 1
476429 |  |  | 1983-04-08 | 1040 | 0 | CHLOROPHYLL-C UG/L TRICHROMATIC UNCORRECTED | 1.74 | 1
476429 |  |  | 1983-04-08 | 1040 | 0 | PHEOPHYTIN-A UG/L SPECTROPHOTOMETRIC ACID. METH. | 0.7 | 1
476429 |  |  | 1983-04-08 | 1040 | 0 | RESIDUE,TOTAL FILTRABLE (DRIED AT 180C),MG/L | 40 | 1
476429 |  |  | 1983-04-08 | 1040 | 0 | TURBIDITY,FIELD NEPHELOMETRIC TURBIDITY UNITS,NTU | 16 | 1
476429 |  |  | 1983-04-08 | 1042 | 0 | X-SEC. LOC., HORIZ (% FROM R BANK LOOK UPSTR.) | 75 | 3
476429 |  |  | 1983-04-08 | 1042 | 0 | TEMPERATURE, WATER (DEGREES CENTIGRADE) | 13.4 | 3
476429 |  |  | 1983-04-08 | 1042 | 0 | LIGHT,INCIDENT, PERCENT REMAING AT CERTAIN DEPTH | 2.8 | 3
476429 |  |  | 1983-04-08 | 1042 | 0 | SPECIFIC CONDUCTANCE,FIELD (UMHOS/CM @ 25C) | 68 | 3
476429 |  |  | 1983-04-08 | 1042 | 0 | SAMPLING STATION LOCATION VERTICAL (METERS) | 1 | 3
476429 |  |  | 1983-04-08 | 1042 | 0 | OXYGEN, DISSOLVED MG/L | 8.4 | 3
476429 |  |  | 1983-04-08 | 1042 | 0 | OXYGEN, DISSOLVED, PERCENT OF SATURATION % | 79.2453 | 3
476429 |  |  | 1983-04-08 | 1042 | 0 | PH (STANDARD UNITS) | 6.8 | 3
476429 |  |  | 1983-04-08 | 1044 | 0 | X-SEC. LOC., HORIZ (% FROM R BANK LOOK UPSTR.) | 75 | 7
476429 |  |  | 1983-04-08 | 1044 | 0 | TEMPERATURE, WATER (DEGREES CENTIGRADE) | 13.4 | 7
476429 |  |  | 1983-04-08 | 1044 | 0 | LIGHT,INCIDENT, PERCENT REMAING AT CERTAIN DEPTH | 0.22 | 7
476429 |  |  | 1983-04-08 | 1044 | 0 | SPECIFIC CONDUCTANCE,FIELD (UMHOS/CM @ 25C) | 68 | 7
476429 |  |  | 1983-04-08 | 1044 | 0 | SAMPLING STATION LOCATION VERTICAL (METERS) | 2 | 7
476429 |  |  | 1983-04-08 | 1044 | 0 | OXYGEN, DISSOLVED MG/L | 7.8 | 7
476429 |  |  | 1983-04-08 | 1044 | 0 | OXYGEN, DISSOLVED, PERCENT OF SATURATION % | 73.5849 | 7
476429 |  |  | 1983-04-08 | 1044 | 0 | PH (STANDARD UNITS) | 6.8 | 7
476429 |  |  | 1983-04-08 | 1046 | 0 | X-SEC. LOC., HORIZ (% FROM R BANK LOOK UPSTR.) | 75 | 10
476429 |  |  | 1983-04-08 | 1046 | 0 | TEMPERATURE, WATER (DEGREES CENTIGRADE) | 13.2 | 10
476429 |  |  | 1983-04-08 | 1046 | 0 | LIGHT,INCIDENT, PERCENT REMAING AT CERTAIN DEPTH | 0.02 | 10
476429 |  |  | 1983-04-08 | 1046 | 0 | SPECIFIC CONDUCTANCE,FIELD (UMHOS/CM @ 25C) | 68 | 10
476429 |  |  | 1983-04-08 | 1046 | 0 | SAMPLING STATION LOCATION VERTICAL (METERS) | 3 | 10
476429 |  |  | 1983-04-08 | 1046 | 0 | OXYGEN, DISSOLVED MG/L | 7.9 | 10
476429 |  |  | 1983-04-08 | 1046 | 0 | OXYGEN, DISSOLVED, PERCENT OF SATURATION % | 74.5283 | 10
476429 |  |  | 1983-04-08 | 1046 | 0 | PH (STANDARD UNITS) | 6.8 | 10
476429 |  |  | 1983-04-08 | 1048 | 0 | X-SEC. LOC., HORIZ (% FROM R BANK LOOK UPSTR.) | 75 | 13
476429 |  |  | 1983-04-08 | 1048 | 0 | TEMPERATURE, WATER (DEGREES CENTIGRADE) | 13.2 | 13
476429 |  |  | 1983-04-08 | 1048 | 0 | LIGHT,INCIDENT, PERCENT REMAING AT CERTAIN DEPTH | 0.01 | 13
476429 |  |  | 1983-04-08 | 1048 | 0 | SPECIFIC CONDUCTANCE,FIELD (UMHOS/CM @ 25C) | 68 | 13
476429 |  |  | 1983-04-08 | 1048 | 0 | SAMPLING STATION LOCATION VERTICAL (METERS) | 4 | 13
476429 |  |  | 1983-04-08 | 1048 | 0 | OXYGEN, DISSOLVED MG/L | 8.2 | 13
476429 |  |  | 1983-04-08 | 1048 | 0 | OXYGEN, DISSOLVED, PERCENT OF SATURATION % | 77.3585 | 13
476429 |  |  | 1983-04-08 | 1048 | 0 | PH (STANDARD UNITS) | 6.8 | 13
476429 |  |  | 1983-04-08 | 1050 | 0 | X-SEC. LOC., HORIZ (% FROM R BANK LOOK UPSTR.) | 75 | 16
476429 |  |  | 1983-04-08 | 1050 | 0 | TEMPERATURE, WATER (DEGREES CENTIGRADE) | 13 | 16
476429 |  |  | 1983-04-08 | 1050 | 0 | TURBIDITY,HACH TURBIDIMETER (FORMAZIN TURB UNIT) | 26 | 16
476429 |  |  | 1983-04-08 | 1050 | 0 | SPECIFIC CONDUCTANCE,FIELD (UMHOS/CM @ 25C) | 67 | 16
476429 |  |  | 1983-04-08 | 1050 | 0 | SAMPLING STATION LOCATION VERTICAL (METERS) | 5 | 16
476429 |  |  | 1983-04-08 | 1050 | 0 | OXYGEN, DISSOLVED MG/L | 7.8 | 16
476429 |  |  | 1983-04-08 | 1050 | 0 | OXYGEN, DISSOLVED, PERCENT OF SATURATION % | 73.5849 | 16
476429 |  |  | 1983-04-08 | 1050 | 0 | PH (STANDARD UNITS) | 6.8 | 16
476429 |  |  | 1983-04-08 | 1050 | 0 | ALKALINITY, PHENOLPHTHALEIN (MG/L) | 0 | 16
476429 |  |  | 1983-04-08 | 1050 | 0 | ALKALINITY TOATL FIELD, (MG/L AS CACO3) | 16 | 16
476429 |  |  | 1983-04-08 | 1050 | 0 | RESIDUE, TOTAL NONFILTRABLE (MG/L) | 16 | 16
476429 |  |  | 1983-04-08 | 1050 | 0 | RESIDUE, VOLATILE NONFILTRABLE (MG/L) | 3 | 16
476429 |  |  | 1983-04-08 | 1050 | 0 | NITROGEN, ORGANIC, TOTAL (MG/L AS N) | 0.39 | 16
476429 |  |  | 1983-04-08 | 1050 | 0 | NITROGEN, AMMONIA, TOTAL (MG/L AS N) | 0.03 | 16
476429 |  |  | 1983-04-08 | 1050 | 0 | AMMONIA, UNIONZED (MG/L AS N) | 4.4314e-05 | 16
476429 |  |  | 1983-04-08 | 1050 | 0 | AMMONIA, UNIONIZED (CALC FR TEMP-PH-NH4) (MG/L) | 5.3881e-05 | 16
476429 |  |  | 1983-04-08 | 1050 | 0 | NITRITE PLUS NITRATE, TOTAL 1 DET. (MG/L AS N) | 0.56 | 16
476429 |  |  | 1983-04-08 | 1050 | 0 | PHOSPHORUS, TOTAL (MG/L AS P) | 0.08 | 16
476429 |  |  | 1983-04-08 | 1050 | 0 | PHOSPHORUS, DISSOLVED (MG/L AS P) | 0.05 | 16
476429 |  |  | 1983-04-08 | 1050 | 0 | CARBON, TOTAL ORGANIC (MG/L AS C) | 7.1 | 16
476429 |  |  | 1983-04-08 | 1050 | 0 | CARBON, DISSOLVED ORGANIC (MG/L AS C) | 5.2 | 16
476429 |  |  | 1983-04-08 | 1050 | 0 | CHLOROPHYLL-A UG/L SPECTROPHOTOMETRIC ACID. METH. | 3.2 | 16
476429 |  |  | 1983-04-08 | 1050 | 0 | CHLOROPHYLL-B UG/L TRICHROMATIC UNCORRECTED | 1 | 16
476429 |  |  | 1983-04-08 | 1050 | 0 | CHLOROPHYLL-C UG/L TRICHROMATIC UNCORRECTED | 1.38 | 16
476429 |  |  | 1983-04-08 | 1050 | 0 | PHEOPHYTIN-A UG/L SPECTROPHOTOMETRIC ACID. METH. | 0.16 | 16
476429 |  |  | 1983-04-08 | 1050 | 0 | RESIDUE,TOTAL FILTRABLE (DRIED AT 180C),MG/L | 50 | 16
476429 |  |  | 1983-04-08 | 1050 | 0 | TURBIDITY,FIELD NEPHELOMETRIC TURBIDITY UNITS,NTU | 18 | 16
476429 |  |  | 1983-04-12 | 1515 | 0 | X-SEC. LOC., HORIZ (% FROM R BANK LOOK UPSTR.) | 75 | 1
476429 |  |  | 1983-04-12 | 1515 | 0 | TEMPERATURE, WATER (DEGREES CENTIGRADE) | 15.1 | 1
476429 |  |  | 1983-04-12 | 1515 | 0 | TURBIDITY,HACH TURBIDIMETER (FORMAZIN TURB UNIT) | 16 | 1
476429 |  |  | 1983-04-12 | 1515 | 0 | TRANSPARENCY, SECCHI DISC (METERS) | 0.5 | 1
476429 |  |  | 1983-04-12 | 1515 | 0 | SPECIFIC CONDUCTANCE,FIELD (UMHOS/CM @ 25C) | 87 | 1
476429 |  |  | 1983-04-12 | 1515 | 0 | SAMPLING STATION LOCATION VERTICAL (METERS) | 0.3 | 1
476429 |  |  | 1983-04-12 | 1515 | 0 | OXYGEN, DISSOLVED MG/L | 8.9 | 1
476429 |  |  | 1983-04-12 | 1515 | 0 | OXYGEN, DISSOLVED, PERCENT OF SATURATION % | 87.2549 | 1
476429 |  |  | 1983-04-12 | 1515 | 0 | PH (STANDARD UNITS) | 6.9 | 1
476429 |  |  | 1983-04-12 | 1515 | 0 | ALKALINITY, PHENOLPHTHALEIN (MG/L) | 0 | 1
476429 |  |  | 1983-04-12 | 1515 | 0 | ALKALINITY TOATL FIELD, (MG/L AS CACO3) | 26 | 1
476429 |  |  | 1983-04-12 | 1515 | 0 | RESIDUE, TOTAL NONFILTRABLE (MG/L) | 6 | 1
476429 |  |  | 1983-04-12 | 1515 | 0 | RESIDUE, VOLATILE NONFILTRABLE (MG/L) | 3 | 1
476429 |  |  | 1983-04-12 | 1515 | 0 | NITROGEN, ORGANIC, TOTAL (MG/L AS N) | 0.31 | 1
476429 |  |  | 1983-04-12 | 1515 | 0 | NITROGEN, AMMONIA, TOTAL (MG/L AS N) | 0.05 | 1
476429 |  |  | 1983-04-12 | 1515 | 0 | AMMONIA, UNIONZED (MG/L AS N) | 0.00010904 | 1
476429 |  |  | 1983-04-12 | 1515 | 0 | AMMONIA, UNIONIZED (CALC FR TEMP-PH-NH4) (MG/L) | 0.00013258 | 1
476429 |  |  | 1983-04-12 | 1515 | 0 | NITRITE PLUS NITRATE, TOTAL 1 DET. (MG/L AS N) | 0.7 | 1
476429 |  |  | 1983-04-12 | 1515 | 0 | PHOSPHORUS, TOTAL (MG/L AS P) | 0.06 | 1
476429 |  |  | 1983-04-12 | 1515 | 0 | PHOSPHORUS, DISSOLVED (MG/L AS P) | 0.04 | 1
476429 |  |  | 1983-04-12 | 1515 | 0 | CARBON, TOTAL ORGANIC (MG/L AS C) | 5.1 | 1
476429 |  |  | 1983-04-12 | 1515 | 0 | CARBON, DISSOLVED ORGANIC (MG/L AS C) | 4.7 | 1
476429 |  |  | 1983-04-12 | 1515 | 0 | CHLOROPHYLL-A UG/L SPECTROPHOTOMETRIC ACID. METH. | 1.6 | 1
476429 |  |  | 1983-04-12 | 1515 | 0 | CHLOROPHYLL-B UG/L TRICHROMATIC UNCORRECTED | 0.75 | 1
476429 |  |  | 1983-04-12 | 1515 | 0 | CHLOROPHYLL-C UG/L TRICHROMATIC UNCORRECTED | 1.36 | 1
476429 |  |  | 1983-04-12 | 1515 | 0 | PHEOPHYTIN-A UG/L SPECTROPHOTOMETRIC ACID. METH. | 1.01 | 1
476429 |  |  | 1983-04-12 | 1515 | 0 | RESIDUE,TOTAL FILTRABLE (DRIED AT 180C),MG/L | 60 | 1
476429 |  |  | 1983-04-12 | 1517 | 0 | X-SEC. LOC., HORIZ (% FROM R BANK LOOK UPSTR.) | 75 | 3
476429 |  |  | 1983-04-12 | 1517 | 0 | TEMPERATURE, WATER (DEGREES CENTIGRADE) | 15 | 3
476429 |  |  | 1983-04-12 | 1517 | 0 | SPECIFIC CONDUCTANCE,FIELD (UMHOS/CM @ 25C) | 87 | 3
476429 |  |  | 1983-04-12 | 1517 | 0 | SAMPLING STATION LOCATION VERTICAL (METERS) | 1 | 3
476429 |  |  | 1983-04-12 | 1517 | 0 | OXYGEN, DISSOLVED MG/L | 8.8 | 3
476429 |  |  | 1983-04-12 | 1517 | 0 | OXYGEN, DISSOLVED, PERCENT OF SATURATION % | 86.2745 | 3
476429 |  |  | 1983-04-12 | 1517 | 0 | PH (STANDARD UNITS) | 6.9 | 3
476429 |  |  | 1983-04-12 | 1519 | 0 | X-SEC. LOC., HORIZ (% FROM R BANK LOOK UPSTR.) | 75 | 7
476429 |  |  | 1983-04-12 | 1519 | 0 | TEMPERATURE, WATER (DEGREES CENTIGRADE) | 13.2 | 7
476429 |  |  | 1983-04-12 | 1519 | 0 | SPECIFIC CONDUCTANCE,FIELD (UMHOS/CM @ 25C) | 88 | 7
476429 |  |  | 1983-04-12 | 1519 | 0 | SAMPLING STATION LOCATION VERTICAL (METERS) | 2 | 7
476429 |  |  | 1983-04-12 | 1519 | 0 | OXYGEN, DISSOLVED MG/L | 7.9 | 7
476429 |  |  | 1983-04-12 | 1519 | 0 | OXYGEN, DISSOLVED, PERCENT OF SATURATION % | 74.5283 | 7
476429 |  |  | 1983-04-12 | 1519 | 0 | PH (STANDARD UNITS) | 7 | 7
476429 |  |  | 1983-04-12 | 1521 | 0 | X-SEC. LOC., HORIZ (% FROM R BANK LOOK UPSTR.) | 75 | 8
476429 |  |  | 1983-04-12 | 1521 | 0 | TEMPERATURE, WATER (DEGREES CENTIGRADE) | 12.6 | 8
476429 |  |  | 1983-04-12 | 1521 | 0 | TURBIDITY,HACH TURBIDIMETER (FORMAZIN TURB UNIT) | 11 | 8
476429 |  |  | 1983-04-12 | 1521 | 0 | SPECIFIC CONDUCTANCE,FIELD (UMHOS/CM @ 25C) | 88 | 8
476429 |  |  | 1983-04-12 | 1521 | 0 | SAMPLING STATION LOCATION VERTICAL (METERS) | 2.5 | 8
476429 |  |  | 1983-04-12 | 1521 | 0 | OXYGEN, DISSOLVED MG/L | 7.8 | 8
476429 |  |  | 1983-04-12 | 1521 | 0 | OXYGEN, DISSOLVED, PERCENT OF SATURATION % | 73.5849 | 8
476429 |  |  | 1983-04-12 | 1521 | 0 | PH (STANDARD UNITS) | 7 | 8
476429 |  |  | 1983-04-12 | 1521 | 0 | ALKALINITY, PHENOLPHTHALEIN (MG/L) | 0 | 8
476429 |  |  | 1983-04-12 | 1521 | 0 | ALKALINITY TOATL FIELD, (MG/L AS CACO3) | 26 | 8
476429 |  |  | 1983-04-12 | 1521 | 0 | RESIDUE, TOTAL NONFILTRABLE (MG/L) | 11 | 8
476429 |  |  | 1983-04-12 | 1521 | 0 | RESIDUE, VOLATILE NONFILTRABLE (MG/L) | 3 | 8
476429 |  |  | 1983-04-12 | 1521 | 0 | NITROGEN, ORGANIC, TOTAL (MG/L AS N) | 0.37 | 8
476429 |  |  | 1983-04-12 | 1521 | 0 | NITROGEN, AMMONIA, TOTAL (MG/L AS N) | 0.05 | 8
476429 |  |  | 1983-04-12 | 1521 | 0 | AMMONIA, UNIONZED (MG/L AS N) | 0.00011342 | 8
476429 |  |  | 1983-04-12 | 1521 | 0 | AMMONIA, UNIONIZED (CALC FR TEMP-PH-NH4) (MG/L) | 0.00013791 | 8
476429 |  |  | 1983-04-12 | 1521 | 0 | NITRITE PLUS NITRATE, TOTAL 1 DET. (MG/L AS N) | 0.7 | 8
476429 |  |  | 1983-04-12 | 1521 | 0 | PHOSPHORUS, TOTAL (MG/L AS P) | 0.06 | 8
476429 |  |  | 1983-04-12 | 1521 | 0 | PHOSPHORUS, DISSOLVED (MG/L AS P) | 0.04 | 8
476429 |  |  | 1983-04-12 | 1521 | 0 | CARBON, TOTAL ORGANIC (MG/L AS C) | 4.9 | 8
476429 |  |  | 1983-04-12 | 1521 | 0 | CARBON, DISSOLVED ORGANIC (MG/L AS C) | 4.4 | 8
476429 |  |  | 1983-04-12 | 1521 | 0 | RESIDUE,TOTAL FILTRABLE (DRIED AT 180C),MG/L | 60 | 8
476429 |  |  | 1983-04-12 | 1523 | 0 | X-SEC. LOC., HORIZ (% FROM R BANK LOOK UPSTR.) | 75 | 10
476429 |  |  | 1983-04-12 | 1523 | 0 | TEMPERATURE, WATER (DEGREES CENTIGRADE) | 12.5 | 10
476429 |  |  | 1983-04-12 | 1523 | 0 | SPECIFIC CONDUCTANCE,FIELD (UMHOS/CM @ 25C) | 88 | 10
476429 |  |  | 1983-04-12 | 1523 | 0 | SAMPLING STATION LOCATION VERTICAL (METERS) | 3 | 10
476429 |  |  | 1983-04-12 | 1523 | 0 | OXYGEN, DISSOLVED MG/L | 7.8 | 10
476429 |  |  | 1983-04-12 | 1523 | 0 | OXYGEN, DISSOLVED, PERCENT OF SATURATION % | 72.2222 | 10
476429 |  |  | 1983-04-12 | 1523 | 0 | PH (STANDARD UNITS) | 6.9 | 10
476429 |  |  | 1983-04-12 | 1525 | 0 | X-SEC. LOC., HORIZ (% FROM R BANK LOOK UPSTR.) | 75 | 13
476429 |  |  | 1983-04-12 | 1525 | 0 | TEMPERATURE, WATER (DEGREES CENTIGRADE) | 12.4 | 13
476429 |  |  | 1983-04-12 | 1525 | 0 | SPECIFIC CONDUCTANCE,FIELD (UMHOS/CM @ 25C) | 88 | 13
476429 |  |  | 1983-04-12 | 1525 | 0 | SAMPLING STATION LOCATION VERTICAL (METERS) | 4 | 13
476429 |  |  | 1983-04-12 | 1525 | 0 | OXYGEN, DISSOLVED MG/L | 7.7 | 13
476429 |  |  | 1983-04-12 | 1525 | 0 | OXYGEN, DISSOLVED, PERCENT OF SATURATION % | 71.2963 | 13
476429 |  |  | 1983-04-12 | 1525 | 0 | PH (STANDARD UNITS) | 6.9 | 13
476429 |  |  | 1983-04-12 | 1527 | 0 | X-SEC. LOC., HORIZ (% FROM R BANK LOOK UPSTR.) | 75 | 16
476429 |  |  | 1983-04-12 | 1527 | 0 | TEMPERATURE, WATER (DEGREES CENTIGRADE) | 12.3 | 16
476429 |  |  | 1983-04-12 | 1527 | 0 | TURBIDITY,HACH TURBIDIMETER (FORMAZIN TURB UNIT) | 62 | 16
476429 |  |  | 1983-04-12 | 1527 | 0 | SPECIFIC CONDUCTANCE,FIELD (UMHOS/CM @ 25C) | 89 | 16
476429 |  |  | 1983-04-12 | 1527 | 0 | SAMPLING STATION LOCATION VERTICAL (METERS) | 5 | 16
476429 |  |  | 1983-04-12 | 1527 | 0 | OXYGEN, DISSOLVED MG/L | 7.5 | 16
476429 |  |  | 1983-04-12 | 1527 | 0 | OXYGEN, DISSOLVED, PERCENT OF SATURATION % | 69.4444 | 16
476429 |  |  | 1983-04-12 | 1527 | 0 | PH (STANDARD UNITS) | 6.9 | 16
476429 |  |  | 1983-04-12 | 1527 | 0 | ALKALINITY, PHENOLPHTHALEIN (MG/L) | 0 | 16
476429 |  |  | 1983-04-12 | 1527 | 0 | ALKALINITY TOATL FIELD, (MG/L AS CACO3) | 27 | 16
476429 |  |  | 1983-04-12 | 1527 | 0 | RESIDUE, TOTAL NONFILTRABLE (MG/L) | 70 | 16
476429 |  |  | 1983-04-12 | 1527 | 0 | RESIDUE, VOLATILE NONFILTRABLE (MG/L) | 9 | 16
476429 |  |  | 1983-04-12 | 1527 | 0 | NITROGEN, ORGANIC, TOTAL (MG/L AS N) | 0.4 | 16
476429 |  |  | 1983-04-12 | 1527 | 0 | NITROGEN, AMMONIA, TOTAL (MG/L AS N) | 0.06 | 16
476429 |  |  | 1983-04-12 | 1527 | 0 | AMMONIA, UNIONZED (MG/L AS N) | 0.0001057 | 16
476429 |  |  | 1983-04-12 | 1527 | 0 | AMMONIA, UNIONIZED (CALC FR TEMP-PH-NH4) (MG/L) | 0.00012851 | 16
476429 |  |  | 1983-04-12 | 1527 | 0 | NITRITE PLUS NITRATE, TOTAL 1 DET. (MG/L AS N) | 0.7 | 16
476429 |  |  | 1983-04-12 | 1527 | 0 | PHOSPHORUS, TOTAL (MG/L AS P) | 0.08 | 16
476429 |  |  | 1983-04-12 | 1527 | 0 | PHOSPHORUS, DISSOLVED (MG/L AS P) | 0.04 | 16
476429 |  |  | 1983-04-12 | 1527 | 0 | CARBON, TOTAL ORGANIC (MG/L AS C) | 5.8 | 16
476429 |  |  | 1983-04-12 | 1527 | 0 | CARBON, DISSOLVED ORGANIC (MG/L AS C) | 5.2 | 16
476429 |  |  | 1983-04-12 | 1527 | 0 | CHLOROPHYLL-A UG/L SPECTROPHOTOMETRIC ACID. METH. | 2.14 | 16
476429 |  |  | 1983-04-12 | 1527 | 0 | CHLOROPHYLL-B UG/L TRICHROMATIC UNCORRECTED | 0.37 | 16
476429 |  |  | 1983-04-12 | 1527 | 0 | CHLOROPHYLL-C UG/L TRICHROMATIC UNCORRECTED | 0.73 | 16
476429 |  |  | 1983-04-12 | 1527 | 0 | PHEOPHYTIN-A UG/L SPECTROPHOTOMETRIC ACID. METH. | 1.6 | 16
476429 |  |  | 1983-04-12 | 1527 | 0 | RESIDUE,TOTAL FILTRABLE (DRIED AT 180C),MG/L | 60 | 16
476429 |  |  | 1983-04-26 | 1015 | 0 | X-SEC. LOC., HORIZ (% FROM R BANK LOOK UPSTR.) | 75 | 1
476429 |  |  | 1983-04-26 | 1015 | 0 | TEMPERATURE, WATER (DEGREES CENTIGRADE) | 13.3 | 1
476429 |  |  | 1983-04-26 | 1015 | 0 | TURBIDITY,HACH TURBIDIMETER (FORMAZIN TURB UNIT) | 22 | 1
476429 |  |  | 1983-04-26 | 1015 | 0 | TRANSPARENCY, SECCHI DISC (METERS) | 0.5 | 1
476429 |  |  | 1983-04-26 | 1015 | 0 | SPECIFIC CONDUCTANCE,FIELD (UMHOS/CM @ 25C) | 76 | 1
476429 |  |  | 1983-04-26 | 1015 | 0 | SAMPLING STATION LOCATION VERTICAL (METERS) | 0.3 | 1
476429 |  |  | 1983-04-26 | 1015 | 0 | OXYGEN, DISSOLVED MG/L | 9 | 1
476429 |  |  | 1983-04-26 | 1015 | 0 | OXYGEN, DISSOLVED, PERCENT OF SATURATION % | 84.9057 | 1
476429 |  |  | 1983-04-26 | 1015 | 0 | PH (STANDARD UNITS) | 7 | 1
476429 |  |  | 1983-04-26 | 1015 | 0 | ALKALINITY, PHENOLPHTHALEIN (MG/L) | 0 | 1
476429 |  |  | 1983-04-26 | 1015 | 0 | ALKALINITY TOATL FIELD, (MG/L AS CACO3) | 25 | 1
476429 |  |  | 1983-04-26 | 1015 | 0 | RESIDUE, TOTAL NONFILTRABLE (MG/L) | 8 | 1
476429 |  |  | 1983-04-26 | 1015 | 0 | RESIDUE, VOLATILE NONFILTRABLE (MG/L) | 2 | 1
476429 |  |  | 1983-04-26 | 1015 | 0 | NITROGEN, ORGANIC, TOTAL (MG/L AS N) | 0.29 | 1
476429 |  |  | 1983-04-26 | 1015 | 0 | NITROGEN, ORGANIC, DISSOLVED (MG/L AS N) | 0.5 | 1
476429 |  |  | 1983-04-26 | 1015 | 0 | NITROGEN, AMMONIA, TOTAL (MG/L AS N) | 0.04 | 1
476429 |  |  | 1983-04-26 | 1015 | 0 | AMMONIA, UNIONZED (MG/L AS N) | 9.5736e-05 | 1
476429 |  |  | 1983-04-26 | 1015 | 0 | AMMONIA, UNIONIZED (CALC FR TEMP-PH-NH4) (MG/L) | 0.0001164 | 1
476429 |  |  | 1983-04-26 | 1015 | 0 | NITRITE PLUS NITRATE, TOTAL 1 DET. (MG/L AS N) | 0.46 | 1
476429 |  |  | 1983-04-26 | 1015 | 0 | PHOSPHORUS, TOTAL (MG/L AS P) | 0.09 | 1
476429 |  |  | 1983-04-26 | 1015 | 0 | PHOSPHORUS, DISSOLVED (MG/L AS P) | 0.06 | 1
476429 |  |  | 1983-04-26 | 1015 | 0 | CARBON, TOTAL ORGANIC (MG/L AS C) | 6.9 | 1
476429 |  |  | 1983-04-26 | 1015 | 0 | CARBON, DISSOLVED ORGANIC (MG/L AS C) | 5.5 | 1
476429 |  |  | 1983-04-26 | 1015 | 0 | CHLOROPHYLL-A UG/L SPECTROPHOTOMETRIC ACID. METH. | 4.8 | 1
476429 |  |  | 1983-04-26 | 1015 | 0 | CHLOROPHYLL-B UG/L TRICHROMATIC UNCORRECTED | 2.28 | 1
476429 |  |  | 1983-04-26 | 1015 | 0 | CHLOROPHYLL-C UG/L TRICHROMATIC UNCORRECTED | 3.12 | 1
476429 |  |  | 1983-04-26 | 1015 | 0 | PHEOPHYTIN-A UG/L SPECTROPHOTOMETRIC ACID. METH. | 0.62 | 1
476429 |  |  | 1983-04-26 | 1015 | 0 | RESIDUE,TOTAL FILTRABLE (DRIED AT 180C),MG/L | 40 | 1
476429 |  |  | 1983-04-26 | 1017 | 0 | X-SEC. LOC., HORIZ (% FROM R BANK LOOK UPSTR.) | 75 | 3
476429 |  |  | 1983-04-26 | 1017 | 0 | TEMPERATURE, WATER (DEGREES CENTIGRADE) | 12.6 | 3
476429 |  |  | 1983-04-26 | 1017 | 0 | SPECIFIC CONDUCTANCE,FIELD (UMHOS/CM @ 25C) | 76 | 3
476429 |  |  | 1983-04-26 | 1017 | 0 | SAMPLING STATION LOCATION VERTICAL (METERS) | 1 | 3
476429 |  |  | 1983-04-26 | 1017 | 0 | OXYGEN, DISSOLVED MG/L | 9 | 3
476429 |  |  | 1983-04-26 | 1017 | 0 | OXYGEN, DISSOLVED, PERCENT OF SATURATION % | 84.9057 | 3
476429 |  |  | 1983-04-26 | 1017 | 0 | PH (STANDARD UNITS) | 7 | 3
476429 |  |  | 1983-04-26 | 1019 | 0 | X-SEC. LOC., HORIZ (% FROM R BANK LOOK UPSTR.) | 75 | 7
476429 |  |  | 1983-04-26 | 1019 | 0 | TEMPERATURE, WATER (DEGREES CENTIGRADE) | 12.5 | 7
476429 |  |  | 1983-04-26 | 1019 | 0 | SPECIFIC CONDUCTANCE,FIELD (UMHOS/CM @ 25C) | 76 | 7
476429 |  |  | 1983-04-26 | 1019 | 0 | SAMPLING STATION LOCATION VERTICAL (METERS) | 2 | 7
476429 |  |  | 1983-04-26 | 1019 | 0 | OXYGEN, DISSOLVED MG/L | 9.2 | 7
476429 |  |  | 1983-04-26 | 1019 | 0 | OXYGEN, DISSOLVED, PERCENT OF SATURATION % | 85.1852 | 7
476429 |  |  | 1983-04-26 | 1019 | 0 | PH (STANDARD UNITS) | 7 | 7
476429 |  |  | 1983-04-26 | 1021 | 0 | X-SEC. LOC., HORIZ (% FROM R BANK LOOK UPSTR.) | 75 | 8
476429 |  |  | 1983-04-26 | 1021 | 0 | TEMPERATURE, WATER (DEGREES CENTIGRADE) | 12.4 | 8
476429 |  |  | 1983-04-26 | 1021 | 0 | TURBIDITY,HACH TURBIDIMETER (FORMAZIN TURB UNIT) | 25 | 8
476429 |  |  | 1983-04-26 | 1021 | 0 | SPECIFIC CONDUCTANCE,FIELD (UMHOS/CM @ 25C) | 76 | 8
476429 |  |  | 1983-04-26 | 1021 | 0 | SAMPLING STATION LOCATION VERTICAL (METERS) | 2.5 | 8
476429 |  |  | 1983-04-26 | 1021 | 0 | OXYGEN, DISSOLVED MG/L | 9.3 | 8
476429 |  |  | 1983-04-26 | 1021 | 0 | OXYGEN, DISSOLVED, PERCENT OF SATURATION % | 86.1111 | 8
476429 |  |  | 1983-04-26 | 1021 | 0 | PH (STANDARD UNITS) | 7 | 8
476429 |  |  | 1983-04-26 | 1021 | 0 | ALKALINITY, PHENOLPHTHALEIN (MG/L) | 0 | 8
476429 |  |  | 1983-04-26 | 1021 | 0 | ALKALINITY TOATL FIELD, (MG/L AS CACO3) | 25 | 8
476429 |  |  | 1983-04-26 | 1021 | 0 | RESIDUE, TOTAL NONFILTRABLE (MG/L) | 9 | 8
476429 |  |  | 1983-04-26 | 1021 | 0 | RESIDUE, VOLATILE NONFILTRABLE (MG/L) | 3 | 8
476429 |  |  | 1983-04-26 | 1021 | 0 | NITROGEN, ORGANIC, TOTAL (MG/L AS N) | 0.23 | 8
476429 |  |  | 1983-04-26 | 1021 | 0 | NITROGEN, ORGANIC, DISSOLVED (MG/L AS N) | 0.19 | 8
476429 |  |  | 1983-04-26 | 1021 | 0 | NITROGEN, AMMONIA, TOTAL (MG/L AS N) | 0.04 | 8
476429 |  |  | 1983-04-26 | 1021 | 0 | AMMONIA, UNIONZED (MG/L AS N) | 8.9354e-05 | 8
476429 |  |  | 1983-04-26 | 1021 | 0 | AMMONIA, UNIONIZED (CALC FR TEMP-PH-NH4) (MG/L) | 0.00010865 | 8
476429 |  |  | 1983-04-26 | 1021 | 0 | NITRITE PLUS NITRATE, TOTAL 1 DET. (MG/L AS N) | 0.46 | 8
476429 |  |  | 1983-04-26 | 1021 | 0 | PHOSPHORUS, TOTAL (MG/L AS P) | 0.09 | 8
476429 |  |  | 1983-04-26 | 1021 | 0 | PHOSPHORUS, DISSOLVED (MG/L AS P) | 0.05 | 8
476429 |  |  | 1983-04-26 | 1021 | 0 | CARBON, TOTAL ORGANIC (MG/L AS C) | 7.4 | 8
476429 |  |  | 1983-04-26 | 1021 | 0 | CARBON, DISSOLVED ORGANIC (MG/L AS C) | 6.9 | 8
476429 |  |  | 1983-04-26 | 1021 | 0 | RESIDUE,TOTAL FILTRABLE (DRIED AT 180C),MG/L | 40 | 8
476429 |  |  | 1983-04-26 | 1023 | 0 | X-SEC. LOC., HORIZ (% FROM R BANK LOOK UPSTR.) | 75 | 10
476429 |  |  | 1983-04-26 | 1023 | 0 | TEMPERATURE, WATER (DEGREES CENTIGRADE) | 12.4 | 10
476429 |  |  | 1983-04-26 | 1023 | 0 | SPECIFIC CONDUCTANCE,FIELD (UMHOS/CM @ 25C) | 76 | 10
476429 |  |  | 1983-04-26 | 1023 | 0 | SAMPLING STATION LOCATION VERTICAL (METERS) | 3 | 10
476429 |  |  | 1983-04-26 | 1023 | 0 | OXYGEN, DISSOLVED MG/L | 9.3 | 10
476429 |  |  | 1983-04-26 | 1023 | 0 | OXYGEN, DISSOLVED, PERCENT OF SATURATION % | 86.1111 | 10
476429 |  |  | 1983-04-26 | 1023 | 0 | PH (STANDARD UNITS) | 7 | 10
476429 |  |  | 1983-04-26 | 1025 | 0 | X-SEC. LOC., HORIZ (% FROM R BANK LOOK UPSTR.) | 75 | 13
476429 |  |  | 1983-04-26 | 1025 | 0 | TEMPERATURE, WATER (DEGREES CENTIGRADE) | 11.9 | 13
476429 |  |  | 1983-04-26 | 1025 | 0 | SPECIFIC CONDUCTANCE,FIELD (UMHOS/CM @ 25C) | 75 | 13
476429 |  |  | 1983-04-26 | 1025 | 0 | SAMPLING STATION LOCATION VERTICAL (METERS) | 4 | 13
476429 |  |  | 1983-04-26 | 1025 | 0 | OXYGEN, DISSOLVED MG/L | 9.1 | 13
476429 |  |  | 1983-04-26 | 1025 | 0 | OXYGEN, DISSOLVED, PERCENT OF SATURATION % | 84.2592 | 13
476429 |  |  | 1983-04-26 | 1025 | 0 | PH (STANDARD UNITS) | 7 | 13
476429 |  |  | 1983-04-26 | 1027 | 0 | X-SEC. LOC., HORIZ (% FROM R BANK LOOK UPSTR.) | 75 | 16
476429 |  |  | 1983-04-26 | 1027 | 0 | TEMPERATURE, WATER (DEGREES CENTIGRADE) | 11.1 | 16
476429 |  |  | 1983-04-26 | 1027 | 0 | TURBIDITY,HACH TURBIDIMETER (FORMAZIN TURB UNIT) | 35 | 16
476429 |  |  | 1983-04-26 | 1027 | 0 | SPECIFIC CONDUCTANCE,FIELD (UMHOS/CM @ 25C) | 75 | 16
476429 |  |  | 1983-04-26 | 1027 | 0 | SAMPLING STATION LOCATION VERTICAL (METERS) | 5 | 16
476429 |  |  | 1983-04-26 | 1027 | 0 | OXYGEN, DISSOLVED MG/L | 8.4 | 16
476429 |  |  | 1983-04-26 | 1027 | 0 | OXYGEN, DISSOLVED, PERCENT OF SATURATION % | 75.6756 | 16
476429 |  |  | 1983-04-26 | 1027 | 0 | PH (STANDARD UNITS) | 6.9 | 16
476429 |  |  | 1983-04-26 | 1027 | 0 | ALKALINITY, PHENOLPHTHALEIN (MG/L) | 0 | 16
476429 |  |  | 1983-04-26 | 1027 | 0 | ALKALINITY TOATL FIELD, (MG/L AS CACO3) | 25 | 16
476429 |  |  | 1983-04-26 | 1027 | 0 | RESIDUE, TOTAL NONFILTRABLE (MG/L) | 19 | 16
476429 |  |  | 1983-04-26 | 1027 | 0 | RESIDUE, VOLATILE NONFILTRABLE (MG/L) | 4 | 16
476429 |  |  | 1983-04-26 | 1027 | 0 | NITROGEN, ORGANIC, TOTAL (MG/L AS N) | 0.37 | 16
476429 |  |  | 1983-04-26 | 1027 | 0 | NITROGEN, ORGANIC, DISSOLVED (MG/L AS N) | 0.32 | 16
476429 |  |  | 1983-04-26 | 1027 | 0 | NITROGEN, AMMONIA, TOTAL (MG/L AS N) | 0.06 | 16
476429 |  |  | 1983-04-26 | 1027 | 0 | AMMONIA, UNIONZED (MG/L AS N) | 9.6331e-05 | 16
476429 |  |  | 1983-04-26 | 1027 | 0 | AMMONIA, UNIONIZED (CALC FR TEMP-PH-NH4) (MG/L) | 0.00011713 | 16
476429 |  |  | 1983-04-26 | 1027 | 0 | NITRITE PLUS NITRATE, TOTAL 1 DET. (MG/L AS N) | 0.42 | 16
476429 |  |  | 1983-04-26 | 1027 | 0 | PHOSPHORUS, TOTAL (MG/L AS P) | 0.09 | 16
476429 |  |  | 1983-04-26 | 1027 | 0 | PHOSPHORUS, DISSOLVED (MG/L AS P) | 0.05 | 16
476429 |  |  | 1983-04-26 | 1027 | 0 | CARBON, TOTAL ORGANIC (MG/L AS C) | 6.5 | 16
476429 |  |  | 1983-04-26 | 1027 | 0 | CARBON, DISSOLVED ORGANIC (MG/L AS C) | 5.7 | 16
476429 |  |  | 1983-04-26 | 1027 | 0 | CHLOROPHYLL-A UG/L SPECTROPHOTOMETRIC ACID. METH. | 2.67 | 16
476429 |  |  | 1983-04-26 | 1027 | 0 | CHLOROPHYLL-B UG/L TRICHROMATIC UNCORRECTED | 1.25 | 16
476429 |  |  | 1983-04-26 | 1027 | 0 | CHLOROPHYLL-C UG/L TRICHROMATIC UNCORRECTED | 1.68 | 16
476429 |  |  | 1983-04-26 | 1027 | 0 | PHEOPHYTIN-A UG/L SPECTROPHOTOMETRIC ACID. METH. | 1.44 | 16
476429 |  |  | 1983-04-26 | 1027 | 0 | RESIDUE,TOTAL FILTRABLE (DRIED AT 180C),MG/L | 50 | 16
476429 |  |  | 1983-05-11 | 950 | 0 | X-SEC. LOC., HORIZ (% FROM R BANK LOOK UPSTR.) | 75 | 1
476429 |  |  | 1983-05-11 | 950 | 0 | TEMPERATURE, WATER (DEGREES CENTIGRADE) | 20.6 | 1
476429 |  |  | 1983-05-11 | 950 | 0 | TURBIDITY,HACH TURBIDIMETER (FORMAZIN TURB UNIT) | 19 | 1
476429 |  |  | 1983-05-11 | 950 | 0 | TRANSPARENCY, SECCHI DISC (METERS) | 0.6 | 1
476429 |  |  | 1983-05-11 | 950 | 0 | SPECIFIC CONDUCTANCE,FIELD (UMHOS/CM @ 25C) | 80 | 1
476429 |  |  | 1983-05-11 | 950 | 0 | SAMPLING STATION LOCATION VERTICAL (METERS) | 0.3 | 1
476429 |  |  | 1983-05-11 | 950 | 0 | OXYGEN, DISSOLVED MG/L | 9.9 | 1
476429 |  |  | 1983-05-11 | 950 | 0 | OXYGEN, DISSOLVED, PERCENT OF SATURATION % | 110 | 1
476429 |  |  | 1983-05-11 | 950 | 0 | PH (STANDARD UNITS) | 8 | 1
476429 |  |  | 1983-05-11 | 950 | 0 | ALKALINITY, PHENOLPHTHALEIN (MG/L) | 0 | 1
476429 |  |  | 1983-05-11 | 950 | 0 | ALKALINITY TOATL FIELD, (MG/L AS CACO3) | 30 | 1
476429 |  |  | 1983-05-11 | 950 | 0 | RESIDUE, TOTAL NONFILTRABLE (MG/L) | 16 | 1
476429 |  |  | 1983-05-11 | 950 | 0 | RESIDUE, VOLATILE NONFILTRABLE (MG/L) | 7 | 1
476429 |  |  | 1983-05-11 | 950 | 0 | NITROGEN, ORGANIC, TOTAL (MG/L AS N) | 0.52 | 1
476429 |  |  | 1983-05-11 | 950 | 0 | NITROGEN, ORGANIC, DISSOLVED (MG/L AS N) | 0.21 | 1
476429 |  |  | 1983-05-11 | 950 | 0 | NITROGEN, AMMONIA, TOTAL (MG/L AS N) | 0.01 | 1
476429 |  |  | 1983-05-11 | 950 | 0 | AMMONIA, UNIONZED (MG/L AS N) | 0.00039738 | 1
476429 |  |  | 1983-05-11 | 950 | 0 | AMMONIA, UNIONIZED (CALC FR TEMP-PH-NH4) (MG/L) | 0.00048318 | 1
476429 |  |  | 1983-05-11 | 950 | 0 | NITRITE PLUS NITRATE, TOTAL 1 DET. (MG/L AS N) | 0.35 | 1
476429 |  |  | 1983-05-11 | 950 | 0 | PHOSPHORUS, TOTAL (MG/L AS P) | 0.09 | 1
476429 |  |  | 1983-05-11 | 950 | 0 | PHOSPHORUS, DISSOLVED (MG/L AS P) | 0.03 | 1
476429 |  |  | 1983-05-11 | 950 | 0 | CARBON, TOTAL ORGANIC (MG/L AS C) | 7.9 | 1
476429 |  |  | 1983-05-11 | 950 | 0 | CARBON, DISSOLVED ORGANIC (MG/L AS C) | 5 | 1
476429 |  |  | 1983-05-11 | 950 | 0 | CHLOROPHYLL-A UG/L SPECTROPHOTOMETRIC ACID. METH. | 14.16 | 1
476429 |  |  | 1983-05-11 | 950 | 0 | CHLOROPHYLL-B UG/L TRICHROMATIC UNCORRECTED | 0.98 | 1
476429 |  |  | 1983-05-11 | 950 | 0 | CHLOROPHYLL-C UG/L TRICHROMATIC UNCORRECTED | 0.42 | 1
476429 |  |  | 1983-05-11 | 950 | 0 | PHEOPHYTIN-A UG/L SPECTROPHOTOMETRIC ACID. METH. | 2.56 | 1
476429 |  |  | 1983-05-11 | 950 | 0 | RESIDUE,TOTAL FILTRABLE (DRIED AT 180C),MG/L | 60 | 1
476429 |  |  | 1983-05-11 | 952 | 0 | X-SEC. LOC., HORIZ (% FROM R BANK LOOK UPSTR.) | 75 | 3
476429 |  |  | 1983-05-11 | 952 | 0 | TEMPERATURE, WATER (DEGREES CENTIGRADE) | 19.4 | 3
476429 |  |  | 1983-05-11 | 952 | 0 | SPECIFIC CONDUCTANCE,FIELD (UMHOS/CM @ 25C) | 81 | 3
476429 |  |  | 1983-05-11 | 952 | 0 | SAMPLING STATION LOCATION VERTICAL (METERS) | 1 | 3
476429 |  |  | 1983-05-11 | 952 | 0 | OXYGEN, DISSOLVED MG/L | 9.1 | 3
476429 |  |  | 1983-05-11 | 952 | 0 | OXYGEN, DISSOLVED, PERCENT OF SATURATION % | 96.8085 | 3
476429 |  |  | 1983-05-11 | 952 | 0 | PH (STANDARD UNITS) | 7.2 | 3
476429 |  |  | 1983-05-11 | 954 | 0 | X-SEC. LOC., HORIZ (% FROM R BANK LOOK UPSTR.) | 75 | 7
476429 |  |  | 1983-05-11 | 954 | 0 | TEMPERATURE, WATER (DEGREES CENTIGRADE) | 18.1 | 7
476429 |  |  | 1983-05-11 | 954 | 0 | SPECIFIC CONDUCTANCE,FIELD (UMHOS/CM @ 25C) | 87 | 7
476429 |  |  | 1983-05-11 | 954 | 0 | SAMPLING STATION LOCATION VERTICAL (METERS) | 2 | 7
476429 |  |  | 1983-05-11 | 954 | 0 | OXYGEN, DISSOLVED MG/L | 8.1 | 7
476429 |  |  | 1983-05-11 | 954 | 0 | OXYGEN, DISSOLVED, PERCENT OF SATURATION % | 85.2631 | 7
476429 |  |  | 1983-05-11 | 954 | 0 | PH (STANDARD UNITS) | 7.1 | 7
476429 |  |  | 1983-05-11 | 956 | 0 | X-SEC. LOC., HORIZ (% FROM R BANK LOOK UPSTR.) | 75 | 8
476429 |  |  | 1983-05-11 | 956 | 0 | TEMPERATURE, WATER (DEGREES CENTIGRADE) | 17.2 | 8
476429 |  |  | 1983-05-11 | 956 | 0 | TURBIDITY,HACH TURBIDIMETER (FORMAZIN TURB UNIT) | 11 | 8
476429 |  |  | 1983-05-11 | 956 | 0 | SPECIFIC CONDUCTANCE,FIELD (UMHOS/CM @ 25C) | 89 | 8
476429 |  |  | 1983-05-11 | 956 | 0 | SAMPLING STATION LOCATION VERTICAL (METERS) | 2.5 | 8
476429 |  |  | 1983-05-11 | 956 | 0 | OXYGEN, DISSOLVED MG/L | 7.9 | 8
476429 |  |  | 1983-05-11 | 956 | 0 | OXYGEN, DISSOLVED, PERCENT OF SATURATION % | 81.4433 | 8
476429 |  |  | 1983-05-11 | 956 | 0 | PH (STANDARD UNITS) | 6.7 | 8
476429 |  |  | 1983-05-11 | 956 | 0 | ALKALINITY, PHENOLPHTHALEIN (MG/L) | 0 | 8
476429 |  |  | 1983-05-11 | 956 | 0 | ALKALINITY TOATL FIELD, (MG/L AS CACO3) | 31 | 8
476429 |  |  | 1983-05-11 | 956 | 0 | RESIDUE, TOTAL NONFILTRABLE (MG/L) | 6 | 8
476429 |  |  | 1983-05-11 | 956 | 0 | RESIDUE, VOLATILE NONFILTRABLE (MG/L) | 4 | 8
476429 |  |  | 1983-05-11 | 956 | 0 | NITROGEN, ORGANIC, TOTAL (MG/L AS N) | 0.17 | 8
476429 |  |  | 1983-05-11 | 956 | 0 | NITROGEN, ORGANIC, DISSOLVED (MG/L AS N) | 0.15 | 8
476429 |  |  | 1983-05-11 | 956 | 0 | NITROGEN, AMMONIA, TOTAL (MG/L AS N) | 0.01 | 8
476429 |  |  | 1983-05-11 | 956 | 0 | AMMONIA, UNIONZED (MG/L AS N) | 1.6119e-05 | 8
476429 |  |  | 1983-05-11 | 956 | 0 | AMMONIA, UNIONIZED (CALC FR TEMP-PH-NH4) (MG/L) | 1.9599e-05 | 8
476429 |  |  | 1983-05-11 | 956 | 0 | NITRITE PLUS NITRATE, TOTAL 1 DET. (MG/L AS N) | 0.56 | 8
476429 |  |  | 1983-05-11 | 956 | 0 | PHOSPHORUS, TOTAL (MG/L AS P) | 0.06 | 8
476429 |  |  | 1983-05-11 | 956 | 0 | PHOSPHORUS, DISSOLVED (MG/L AS P) | 0.04 | 8
476429 |  |  | 1983-05-11 | 956 | 0 | CARBON, TOTAL ORGANIC (MG/L AS C) | 4.9 | 8
476429 |  |  | 1983-05-11 | 956 | 0 | CARBON, DISSOLVED ORGANIC (MG/L AS C) | 4.2 | 8
476429 |  |  | 1983-05-11 | 956 | 0 | RESIDUE,TOTAL FILTRABLE (DRIED AT 180C),MG/L | 70 | 8
476429 |  |  | 1983-05-11 | 958 | 0 | X-SEC. LOC., HORIZ (% FROM R BANK LOOK UPSTR.) | 75 | 10
476429 |  |  | 1983-05-11 | 958 | 0 | TEMPERATURE, WATER (DEGREES CENTIGRADE) | 16.5 | 10
476429 |  |  | 1983-05-11 | 958 | 0 | SPECIFIC CONDUCTANCE,FIELD (UMHOS/CM @ 25C) | 89 | 10
476429 |  |  | 1983-05-11 | 958 | 0 | SAMPLING STATION LOCATION VERTICAL (METERS) | 3 | 10
476429 |  |  | 1983-05-11 | 958 | 0 | OXYGEN, DISSOLVED MG/L | 8 | 10
476429 |  |  | 1983-05-11 | 958 | 0 | OXYGEN, DISSOLVED, PERCENT OF SATURATION % | 80 | 10
476429 |  |  | 1983-05-11 | 958 | 0 | PH (STANDARD UNITS) | 6.8 | 10
476429 |  |  | 1983-05-11 | 1000 | 0 | X-SEC. LOC., HORIZ (% FROM R BANK LOOK UPSTR.) | 75 | 13
476429 |  |  | 1983-05-11 | 1000 | 0 | TEMPERATURE, WATER (DEGREES CENTIGRADE) | 15.9 | 13
476429 |  |  | 1983-05-11 | 1000 | 0 | SPECIFIC CONDUCTANCE,FIELD (UMHOS/CM @ 25C) | 88 | 13
476429 |  |  | 1983-05-11 | 1000 | 0 | SAMPLING STATION LOCATION VERTICAL (METERS) | 4 | 13
476429 |  |  | 1983-05-11 | 1000 | 0 | OXYGEN, DISSOLVED MG/L | 7.5 | 13
476429 |  |  | 1983-05-11 | 1000 | 0 | OXYGEN, DISSOLVED, PERCENT OF SATURATION % | 75 | 13
476429 |  |  | 1983-05-11 | 1000 | 0 | PH (STANDARD UNITS) | 6.8 | 13
476429 |  |  | 1983-05-11 | 1002 | 0 | X-SEC. LOC., HORIZ (% FROM R BANK LOOK UPSTR.) | 75 | 16
476429 |  |  | 1983-05-11 | 1002 | 0 | TEMPERATURE, WATER (DEGREES CENTIGRADE) | 14.9 | 16
476429 |  |  | 1983-05-11 | 1002 | 0 | TURBIDITY,HACH TURBIDIMETER (FORMAZIN TURB UNIT) | 10 | 16
476429 |  |  | 1983-05-11 | 1002 | 0 | SPECIFIC CONDUCTANCE,FIELD (UMHOS/CM @ 25C) | 85 | 16
476429 |  |  | 1983-05-11 | 1002 | 0 | SAMPLING STATION LOCATION VERTICAL (METERS) | 5 | 16
476429 |  |  | 1983-05-11 | 1002 | 0 | OXYGEN, DISSOLVED MG/L | 6.9 | 16
476429 |  |  | 1983-05-11 | 1002 | 0 | OXYGEN, DISSOLVED, PERCENT OF SATURATION % | 67.647 | 16
476429 |  |  | 1983-05-11 | 1002 | 0 | PH (STANDARD UNITS) | 6.7 | 16
476429 |  |  | 1983-05-11 | 1002 | 0 | ALKALINITY, PHENOLPHTHALEIN (MG/L) | 0 | 16
476429 |  |  | 1983-05-11 | 1002 | 0 | ALKALINITY TOATL FIELD, (MG/L AS CACO3) | 30 | 16
476429 |  |  | 1983-05-11 | 1002 | 0 | RESIDUE, TOTAL NONFILTRABLE (MG/L) | 8 | 16
476429 |  |  | 1983-05-11 | 1002 | 0 | RESIDUE, VOLATILE NONFILTRABLE (MG/L) | 2 | 16
476429 |  |  | 1983-05-11 | 1002 | 0 | NITROGEN, ORGANIC, TOTAL (MG/L AS N) | 0.25 | 16
476429 |  |  | 1983-05-11 | 1002 | 0 | NITROGEN, ORGANIC, DISSOLVED (MG/L AS N) | 0.09 | 16
476429 |  |  | 1983-05-11 | 1002 | 0 | NITROGEN, AMMONIA, TOTAL (MG/L AS N) | 0.05 | 16
476429 |  |  | 1983-05-11 | 1002 | 0 | AMMONIA, UNIONZED (MG/L AS N) | 6.7821e-05 | 16
476429 |  |  | 1983-05-11 | 1002 | 0 | AMMONIA, UNIONIZED (CALC FR TEMP-PH-NH4) (MG/L) | 8.2463e-05 | 16
476429 |  |  | 1983-05-11 | 1002 | 0 | NITRITE PLUS NITRATE, TOTAL 1 DET. (MG/L AS N) | 0.47 | 16
476429 |  |  | 1983-05-11 | 1002 | 0 | PHOSPHORUS, TOTAL (MG/L AS P) | 0.07 | 16
476429 |  |  | 1983-05-11 | 1002 | 0 | PHOSPHORUS, DISSOLVED (MG/L AS P) | 0.05 | 16
476429 |  |  | 1983-05-11 | 1002 | 0 | CARBON, TOTAL ORGANIC (MG/L AS C) | 6.7 | 16
476429 |  |  | 1983-05-11 | 1002 | 0 | CARBON, DISSOLVED ORGANIC (MG/L AS C) | 3.2 | 16
476429 |  |  | 1983-05-11 | 1002 | 0 | CHLOROPHYLL-A UG/L SPECTROPHOTOMETRIC ACID. METH. | 2.14 | 16
476429 |  |  | 1983-05-11 | 1002 | 0 | CHLOROPHYLL-B UG/L TRICHROMATIC UNCORRECTED | 0.26 | 16
476429 |  |  | 1983-05-11 | 1002 | 0 | CHLOROPHYLL-C UG/L TRICHROMATIC UNCORRECTED | 0.09 | 16
476429 |  |  | 1983-05-11 | 1002 | 0 | PHEOPHYTIN-A UG/L SPECTROPHOTOMETRIC ACID. METH. | 1.23 | 16
476429 |  |  | 1983-05-11 | 1002 | 0 | RESIDUE,TOTAL FILTRABLE (DRIED AT 180C),MG/L | 60 | 16
476429 |  |  | 1983-05-24 | 1000 | 0 | X-SEC. LOC., HORIZ (% FROM R BANK LOOK UPSTR.) | 75 | 1
476429 |  |  | 1983-05-24 | 1000 | 0 | TEMPERATURE, WATER (DEGREES CENTIGRADE) | 18.2 | 1
476429 |  |  | 1983-05-24 | 1000 | 0 | TURBIDITY,HACH TURBIDIMETER (FORMAZIN TURB UNIT) | 25 | 1
476429 |  |  | 1983-05-24 | 1000 | 0 | TRANSPARENCY, SECCHI DISC (METERS) | 0.3 | 1
476429 |  |  | 1983-05-24 | 1000 | 0 | SPECIFIC CONDUCTANCE,FIELD (UMHOS/CM @ 25C) | 71 | 1
476429 |  |  | 1983-05-24 | 1000 | 0 | SAMPLING STATION LOCATION VERTICAL (METERS) | 0.3 | 1
476429 |  |  | 1983-05-24 | 1000 | 0 | OXYGEN, DISSOLVED MG/L | 7.3 | 1
476429 |  |  | 1983-05-24 | 1000 | 0 | OXYGEN, DISSOLVED, PERCENT OF SATURATION % | 76.8421 | 1
476429 |  |  | 1983-05-24 | 1000 | 0 | PH (STANDARD UNITS) | 6.6 | 1
476429 |  |  | 1983-05-24 | 1000 | 0 | ALKALINITY, PHENOLPHTHALEIN (MG/L) | 0 | 1
476429 |  |  | 1983-05-24 | 1000 | 0 | ALKALINITY TOATL FIELD, (MG/L AS CACO3) | 28 | 1
476429 |  |  | 1983-05-24 | 1000 | 0 | RESIDUE, TOTAL NONFILTRABLE (MG/L) | 16 | 1
476429 |  |  | 1983-05-24 | 1000 | 0 | RESIDUE, VOLATILE NONFILTRABLE (MG/L) | 3 | 1
476429 |  |  | 1983-05-24 | 1000 | 0 | NITROGEN, ORGANIC, TOTAL (MG/L AS N) | 0.34 | 1
476429 |  |  | 1983-05-24 | 1000 | 0 | NITROGEN, ORGANIC, DISSOLVED (MG/L AS N) | 0.12 | 1
476429 |  |  | 1983-05-24 | 1000 | 0 | NITROGEN, AMMONIA, TOTAL (MG/L AS N) | 0.04 | 1
476429 |  |  | 1983-05-24 | 1000 | 0 | AMMONIA, UNIONZED (MG/L AS N) | 5.5178e-05 | 1
476429 |  |  | 1983-05-24 | 1000 | 0 | AMMONIA, UNIONIZED (CALC FR TEMP-PH-NH4) (MG/L) | 6.7091e-05 | 1
476429 |  |  | 1983-05-24 | 1000 | 0 | NITRITE PLUS NITRATE, TOTAL 1 DET. (MG/L AS N) | 0.61 | 1
476429 |  |  | 1983-05-24 | 1000 | 0 | PHOSPHORUS, TOTAL (MG/L AS P) | 0.08 | 1
476429 |  |  | 1983-05-24 | 1000 | 0 | PHOSPHORUS, DISSOLVED (MG/L AS P) | 0.05 | 1
476429 |  |  | 1983-05-24 | 1000 | 0 | CARBON, TOTAL ORGANIC (MG/L AS C) | 7.8 | 1
476429 |  |  | 1983-05-24 | 1000 | 0 | CARBON, DISSOLVED ORGANIC (MG/L AS C) | 4.4 | 1
476429 |  |  | 1983-05-24 | 1000 | 0 | CHLOROPHYLL-A UG/L SPECTROPHOTOMETRIC ACID. METH. | 0.8 | 1
476429 |  |  | 1983-05-24 | 1000 | 0 | CHLOROPHYLL-B UG/L TRICHROMATIC UNCORRECTED | 1.09 | 1
476429 |  |  | 1983-05-24 | 1000 | 0 | CHLOROPHYLL-C UG/L TRICHROMATIC UNCORRECTED | 1.44 | 1
476429 |  |  | 1983-05-24 | 1000 | 0 | PHEOPHYTIN-A UG/L SPECTROPHOTOMETRIC ACID. METH. | 2.56 | 1
476429 |  |  | 1983-05-24 | 1000 | 0 | RESIDUE,TOTAL FILTRABLE (DRIED AT 180C),MG/L | 50 | 1
476429 |  |  | 1983-05-24 | 1002 | 0 | X-SEC. LOC., HORIZ (% FROM R BANK LOOK UPSTR.) | 75 | 3
476429 |  |  | 1983-05-24 | 1002 | 0 | TEMPERATURE, WATER (DEGREES CENTIGRADE) | 17.4 | 3
476429 |  |  | 1983-05-24 | 1002 | 0 | SPECIFIC CONDUCTANCE,FIELD (UMHOS/CM @ 25C) | 71 | 3
476429 |  |  | 1983-05-24 | 1002 | 0 | SAMPLING STATION LOCATION VERTICAL (METERS) | 1 | 3
476429 |  |  | 1983-05-24 | 1002 | 0 | OXYGEN, DISSOLVED MG/L | 7.3 | 3
476429 |  |  | 1983-05-24 | 1002 | 0 | OXYGEN, DISSOLVED, PERCENT OF SATURATION % | 75.2577 | 3
476429 |  |  | 1983-05-24 | 1002 | 0 | PH (STANDARD UNITS) | 6.6 | 3
476429 |  |  | 1983-05-24 | 1004 | 0 | X-SEC. LOC., HORIZ (% FROM R BANK LOOK UPSTR.) | 75 | 7
476429 |  |  | 1983-05-24 | 1004 | 0 | TEMPERATURE, WATER (DEGREES CENTIGRADE) | 17.4 | 7
476429 |  |  | 1983-05-24 | 1004 | 0 | SPECIFIC CONDUCTANCE,FIELD (UMHOS/CM @ 25C) | 72 | 7
476429 |  |  | 1983-05-24 | 1004 | 0 | SAMPLING STATION LOCATION VERTICAL (METERS) | 2 | 7
476429 |  |  | 1983-05-24 | 1004 | 0 | OXYGEN, DISSOLVED MG/L | 7.5 | 7
476429 |  |  | 1983-05-24 | 1004 | 0 | OXYGEN, DISSOLVED, PERCENT OF SATURATION % | 77.3196 | 7
476429 |  |  | 1983-05-24 | 1004 | 0 | PH (STANDARD UNITS) | 6.6 | 7
476429 |  |  | 1983-05-24 | 1006 | 0 | X-SEC. LOC., HORIZ (% FROM R BANK LOOK UPSTR.) | 75 | 8
476429 |  |  | 1983-05-24 | 1006 | 0 | TEMPERATURE, WATER (DEGREES CENTIGRADE) | 17.3 | 8
476429 |  |  | 1983-05-24 | 1006 | 0 | TURBIDITY,HACH TURBIDIMETER (FORMAZIN TURB UNIT) | 27 | 8
476429 |  |  | 1983-05-24 | 1006 | 0 | SPECIFIC CONDUCTANCE,FIELD (UMHOS/CM @ 25C) | 72 | 8
476429 |  |  | 1983-05-24 | 1006 | 0 | SAMPLING STATION LOCATION VERTICAL (METERS) | 2.5 | 8
476429 |  |  | 1983-05-24 | 1006 | 0 | OXYGEN, DISSOLVED MG/L | 7.5 | 8
476429 |  |  | 1983-05-24 | 1006 | 0 | OXYGEN, DISSOLVED, PERCENT OF SATURATION % | 77.3196 | 8
476429 |  |  | 1983-05-24 | 1006 | 0 | PH (STANDARD UNITS) | 6.6 | 8
476429 |  |  | 1983-05-24 | 1006 | 0 | ALKALINITY, PHENOLPHTHALEIN (MG/L) | 0 | 8
476429 |  |  | 1983-05-24 | 1006 | 0 | ALKALINITY TOATL FIELD, (MG/L AS CACO3) | 28 | 8
476429 |  |  | 1983-05-24 | 1006 | 0 | RESIDUE, TOTAL NONFILTRABLE (MG/L) | 20 | 8
476429 |  |  | 1983-05-24 | 1006 | 0 | RESIDUE, VOLATILE NONFILTRABLE (MG/L) | 4 | 8
476429 |  |  | 1983-05-24 | 1006 | 0 | NITROGEN, ORGANIC, TOTAL (MG/L AS N) | 0.33 | 8
476429 |  |  | 1983-05-24 | 1006 | 0 | NITROGEN, ORGANIC, DISSOLVED (MG/L AS N) | 0.11 | 8
476429 |  |  | 1983-05-24 | 1006 | 0 | NITROGEN, AMMONIA, TOTAL (MG/L AS N) | 0.05 | 8
476429 |  |  | 1983-05-24 | 1006 | 0 | AMMONIA, UNIONZED (MG/L AS N) | 6.4518e-05 | 8
476429 |  |  | 1983-05-24 | 1006 | 0 | AMMONIA, UNIONIZED (CALC FR TEMP-PH-NH4) (MG/L) | 7.8447e-05 | 8
476429 |  |  | 1983-05-24 | 1006 | 0 | NITRITE PLUS NITRATE, TOTAL 1 DET. (MG/L AS N) | 0.61 | 8
476429 |  |  | 1983-05-24 | 1006 | 0 | PHOSPHORUS, TOTAL (MG/L AS P) | 0.1 | 8
476429 |  |  | 1983-05-24 | 1006 | 0 | PHOSPHORUS, DISSOLVED (MG/L AS P) | 0.1 | 8
476429 |  |  | 1983-05-24 | 1006 | 0 | CARBON, TOTAL ORGANIC (MG/L AS C) | 7.8 | 8
476429 |  |  | 1983-05-24 | 1006 | 0 | CARBON, DISSOLVED ORGANIC (MG/L AS C) | 6.4 | 8
476429 |  |  | 1983-05-24 | 1006 | 0 | RESIDUE,TOTAL FILTRABLE (DRIED AT 180C),MG/L | 60 | 8
476429 |  |  | 1983-05-24 | 1008 | 0 | X-SEC. LOC., HORIZ (% FROM R BANK LOOK UPSTR.) | 75 | 10
476429 |  |  | 1983-05-24 | 1008 | 0 | TEMPERATURE, WATER (DEGREES CENTIGRADE) | 17.3 | 10
476429 |  |  | 1983-05-24 | 1008 | 0 | SPECIFIC CONDUCTANCE,FIELD (UMHOS/CM @ 25C) | 72 | 10
476429 |  |  | 1983-05-24 | 1008 | 0 | SAMPLING STATION LOCATION VERTICAL (METERS) | 3 | 10
476429 |  |  | 1983-05-24 | 1008 | 0 | OXYGEN, DISSOLVED MG/L | 7.7 | 10
476429 |  |  | 1983-05-24 | 1008 | 0 | OXYGEN, DISSOLVED, PERCENT OF SATURATION % | 79.3814 | 10
476429 |  |  | 1983-05-24 | 1008 | 0 | PH (STANDARD UNITS) | 6.6 | 10
476429 |  |  | 1983-05-24 | 1010 | 0 | X-SEC. LOC., HORIZ (% FROM R BANK LOOK UPSTR.) | 75 | 13
476429 |  |  | 1983-05-24 | 1010 | 0 | TEMPERATURE, WATER (DEGREES CENTIGRADE) | 17.3 | 13
476429 |  |  | 1983-05-24 | 1010 | 0 | SPECIFIC CONDUCTANCE,FIELD (UMHOS/CM @ 25C) | 72 | 13
476429 |  |  | 1983-05-24 | 1010 | 0 | SAMPLING STATION LOCATION VERTICAL (METERS) | 4 | 13
476429 |  |  | 1983-05-24 | 1010 | 0 | OXYGEN, DISSOLVED MG/L | 7.6 | 13
476429 |  |  | 1983-05-24 | 1010 | 0 | OXYGEN, DISSOLVED, PERCENT OF SATURATION % | 78.3505 | 13
476429 |  |  | 1983-05-24 | 1010 | 0 | PH (STANDARD UNITS) | 6.6 | 13
476429 |  |  | 1983-05-24 | 1012 | 0 | X-SEC. LOC., HORIZ (% FROM R BANK LOOK UPSTR.) | 75 | 16
476429 |  |  | 1983-05-24 | 1012 | 0 | TEMPERATURE, WATER (DEGREES CENTIGRADE) | 17.3 | 16
476429 |  |  | 1983-05-24 | 1012 | 0 | TURBIDITY,HACH TURBIDIMETER (FORMAZIN TURB UNIT) | 40 | 16
476429 |  |  | 1983-05-24 | 1012 | 0 | SPECIFIC CONDUCTANCE,FIELD (UMHOS/CM @ 25C) | 73 | 16
476429 |  |  | 1983-05-24 | 1012 | 0 | SAMPLING STATION LOCATION VERTICAL (METERS) | 5 | 16
476429 |  |  | 1983-05-24 | 1012 | 0 | OXYGEN, DISSOLVED MG/L | 7.5 | 16
476429 |  |  | 1983-05-24 | 1012 | 0 | OXYGEN, DISSOLVED, PERCENT OF SATURATION % | 77.3196 | 16
476429 |  |  | 1983-05-24 | 1012 | 0 | PH (STANDARD UNITS) | 6.5 | 16
476429 |  |  | 1983-05-24 | 1012 | 0 | ALKALINITY, PHENOLPHTHALEIN (MG/L) | 0 | 16
476429 |  |  | 1983-05-24 | 1012 | 0 | ALKALINITY TOATL FIELD, (MG/L AS CACO3) | 28 | 16
476429 |  |  | 1983-05-24 | 1012 | 0 | RESIDUE, TOTAL NONFILTRABLE (MG/L) | 46 | 16
476429 |  |  | 1983-05-24 | 1012 | 0 | RESIDUE, VOLATILE NONFILTRABLE (MG/L) | 5 | 16
476429 |  |  | 1983-05-24 | 1012 | 0 | NITROGEN, ORGANIC, TOTAL (MG/L AS N) | 0.44 | 16
476429 |  |  | 1983-05-24 | 1012 | 0 | NITROGEN, ORGANIC, DISSOLVED (MG/L AS N) | 0.16 | 16
476429 |  |  | 1983-05-24 | 1012 | 0 | NITROGEN, AMMONIA, TOTAL (MG/L AS N) | 0.06 | 16
476429 |  |  | 1983-05-24 | 1012 | 0 | AMMONIA, UNIONZED (MG/L AS N) | 6.1515e-05 | 16
476429 |  |  | 1983-05-24 | 1012 | 0 | AMMONIA, UNIONIZED (CALC FR TEMP-PH-NH4) (MG/L) | 7.4795e-05 | 16
476429 |  |  | 1983-05-24 | 1012 | 0 | NITRITE PLUS NITRATE, TOTAL 1 DET. (MG/L AS N) | 0.61 | 16
476429 |  |  | 1983-05-24 | 1012 | 0 | PHOSPHORUS, TOTAL (MG/L AS P) | 0.11 | 16
476429 |  |  | 1983-05-24 | 1012 | 0 | PHOSPHORUS, DISSOLVED (MG/L AS P) | 0.05 | 16
476429 |  |  | 1983-05-24 | 1012 | 0 | CARBON, TOTAL ORGANIC (MG/L AS C) | 7.8 | 16
476429 |  |  | 1983-05-24 | 1012 | 0 | CARBON, DISSOLVED ORGANIC (MG/L AS C) | 6.3 | 16
476429 |  |  | 1983-05-24 | 1012 | 0 | CHLOROPHYLL-A UG/L SPECTROPHOTOMETRIC ACID. METH. | 3.74 | 16
476429 |  |  | 1983-05-24 | 1012 | 0 | CHLOROPHYLL-B UG/L TRICHROMATIC UNCORRECTED | 1.99 | 16
476429 |  |  | 1983-05-24 | 1012 | 0 | CHLOROPHYLL-C UG/L TRICHROMATIC UNCORRECTED | 2.36 | 16
476429 |  |  | 1983-05-24 | 1012 | 0 | PHEOPHYTIN-A UG/L SPECTROPHOTOMETRIC ACID. METH. | 0.37 | 16
476429 |  |  | 1983-05-24 | 1012 | 0 | RESIDUE,TOTAL FILTRABLE (DRIED AT 180C),MG/L | 40 | 16
476429 |  |  | 1983-06-07 | 1005 | 0 | X-SEC. LOC., HORIZ (% FROM R BANK LOOK UPSTR.) | 75 | 1
476429 |  |  | 1983-06-07 | 1005 | 0 | TEMPERATURE, WATER (DEGREES CENTIGRADE) | 22.8 | 1
476429 |  |  | 1983-06-07 | 1005 | 0 | TURBIDITY,HACH TURBIDIMETER (FORMAZIN TURB UNIT) | 23 | 1
476429 |  |  | 1983-06-07 | 1005 | 0 | TRANSPARENCY, SECCHI DISC (METERS) | 0.6 | 1
476429 |  |  | 1983-06-07 | 1005 | 0 | SPECIFIC CONDUCTANCE,FIELD (UMHOS/CM @ 25C) | 77 | 1
476429 |  |  | 1983-06-07 | 1005 | 0 | SAMPLING STATION LOCATION VERTICAL (METERS) | 0.3 | 1
476429 |  |  | 1983-06-07 | 1005 | 0 | OXYGEN, DISSOLVED MG/L | 8.4 | 1
476429 |  |  | 1983-06-07 | 1005 | 0 | OXYGEN, DISSOLVED, PERCENT OF SATURATION % | 96.5517 | 1
476429 |  |  | 1983-06-07 | 1005 | 0 | PH (STANDARD UNITS) | 8.9 | 1
476429 |  |  | 1983-06-07 | 1005 | 0 | ALKALINITY TOATL FIELD, (MG/L AS CACO3) | 35 | 1
476429 |  |  | 1983-06-07 | 1005 | 0 | RESIDUE, TOTAL NONFILTRABLE (MG/L) | 20 | 1
476429 |  |  | 1983-06-07 | 1005 | 0 | RESIDUE, VOLATILE NONFILTRABLE (MG/L) | 5 | 1
476429 |  |  | 1983-06-07 | 1005 | 0 | NITROGEN, ORGANIC, TOTAL (MG/L AS N) | 1 | 1
476429 |  |  | 1983-06-07 | 1005 | 0 | NITROGEN, ORGANIC, DISSOLVED (MG/L AS N) | 0.31 | 1
476429 |  |  | 1983-06-07 | 1005 | 0 | NITROGEN, AMMONIA, TOTAL (MG/L AS N) | 0.02 | 1
476429 |  |  | 1983-06-07 | 1005 | 0 | AMMONIA, UNIONZED (MG/L AS N) | 0.0055617 | 1
476429 |  |  | 1983-06-07 | 1005 | 0 | AMMONIA, UNIONIZED (CALC FR TEMP-PH-NH4) (MG/L) | 0.0067624 | 1
476429 |  |  | 1983-06-07 | 1005 | 0 | NITRITE PLUS NITRATE, TOTAL 1 DET. (MG/L AS N) | 0.37 | 1
476429 |  |  | 1983-06-07 | 1005 | 0 | PHOSPHORUS, TOTAL (MG/L AS P) | 0.12 | 1
476429 |  |  | 1983-06-07 | 1005 | 0 | PHOSPHORUS, DISSOLVED (MG/L AS P) | 0.01 | 1
476429 |  |  | 1983-06-07 | 1005 | 0 | CARBON, TOTAL ORGANIC (MG/L AS C) | 7.6 | 1
476429 |  |  | 1983-06-07 | 1005 | 0 | CARBON, DISSOLVED ORGANIC (MG/L AS C) | 4.6 | 1
476429 |  |  | 1983-06-07 | 1005 | 0 | CHLOROPHYLL-A UG/L SPECTROPHOTOMETRIC ACID. METH. | 36.31 | 1
476429 |  |  | 1983-06-07 | 1005 | 0 | CHLOROPHYLL-B UG/L TRICHROMATIC UNCORRECTED | 6.12 | 1
476429 |  |  | 1983-06-07 | 1005 | 0 | CHLOROPHYLL-C UG/L TRICHROMATIC UNCORRECTED | 2.14 | 1
476429 |  |  | 1983-06-07 | 1005 | 0 | PHEOPHYTIN-A UG/L SPECTROPHOTOMETRIC ACID. METH. | 7.98 | 1
476429 |  |  | 1983-06-07 | 1005 | 0 | RESIDUE,TOTAL FILTRABLE (DRIED AT 180C),MG/L | 70 | 1
476429 |  |  | 1983-06-07 | 1006 | 0 | X-SEC. LOC., HORIZ (% FROM R BANK LOOK UPSTR.) | 75 | 3
476429 |  |  | 1983-06-07 | 1006 | 0 | TEMPERATURE, WATER (DEGREES CENTIGRADE) | 22.7 | 3
476429 |  |  | 1983-06-07 | 1006 | 0 | SPECIFIC CONDUCTANCE,FIELD (UMHOS/CM @ 25C) | 77 | 3
476429 |  |  | 1983-06-07 | 1006 | 0 | SAMPLING STATION LOCATION VERTICAL (METERS) | 1 | 3
476429 |  |  | 1983-06-07 | 1006 | 0 | OXYGEN, DISSOLVED MG/L | 8.1 | 3
476429 |  |  | 1983-06-07 | 1006 | 0 | OXYGEN, DISSOLVED, PERCENT OF SATURATION % | 93.1034 | 3
476429 |  |  | 1983-06-07 | 1006 | 0 | PH (STANDARD UNITS) | 8.9 | 3
476429 |  |  | 1983-06-07 | 1007 | 0 | X-SEC. LOC., HORIZ (% FROM R BANK LOOK UPSTR.) | 75 | 7
476429 |  |  | 1983-06-07 | 1007 | 0 | TEMPERATURE, WATER (DEGREES CENTIGRADE) | 22.2 | 7
476429 |  |  | 1983-06-07 | 1007 | 0 | SPECIFIC CONDUCTANCE,FIELD (UMHOS/CM @ 25C) | 84 | 7
476429 |  |  | 1983-06-07 | 1007 | 0 | SAMPLING STATION LOCATION VERTICAL (METERS) | 2 | 7
476429 |  |  | 1983-06-07 | 1007 | 0 | OXYGEN, DISSOLVED MG/L | 6.6 | 7
476429 |  |  | 1983-06-07 | 1007 | 0 | OXYGEN, DISSOLVED, PERCENT OF SATURATION % | 75 | 7
476429 |  |  | 1983-06-07 | 1007 | 0 | PH (STANDARD UNITS) | 8.3 | 7
476429 |  |  | 1983-06-07 | 1008 | 0 | X-SEC. LOC., HORIZ (% FROM R BANK LOOK UPSTR.) | 75 | 8
476429 |  |  | 1983-06-07 | 1008 | 0 | TEMPERATURE, WATER (DEGREES CENTIGRADE) | 19.5 | 8
476429 |  |  | 1983-06-07 | 1008 | 0 | TURBIDITY,HACH TURBIDIMETER (FORMAZIN TURB UNIT) | 60 | 8
476429 |  |  | 1983-06-07 | 1008 | 0 | SPECIFIC CONDUCTANCE,FIELD (UMHOS/CM @ 25C) | 92 | 8
476429 |  |  | 1983-06-07 | 1008 | 0 | SAMPLING STATION LOCATION VERTICAL (METERS) | 2.5 | 8
476429 |  |  | 1983-06-07 | 1008 | 0 | OXYGEN, DISSOLVED MG/L | 5.4 | 8
476429 |  |  | 1983-06-07 | 1008 | 0 | OXYGEN, DISSOLVED, PERCENT OF SATURATION % | 57.4468 | 8
476429 |  |  | 1983-06-07 | 1008 | 0 | PH (STANDARD UNITS) | 7.7 | 8
476429 |  |  | 1983-06-07 | 1008 | 0 | ALKALINITY, PHENOLPHTHALEIN (MG/L) | 0 | 8
476429 |  |  | 1983-06-07 | 1008 | 0 | ALKALINITY TOATL FIELD, (MG/L AS CACO3) | 40 | 8
476429 |  |  | 1983-06-07 | 1008 | 0 | RESIDUE, TOTAL NONFILTRABLE (MG/L) | 34 | 8
476429 |  |  | 1983-06-07 | 1008 | 0 | RESIDUE, VOLATILE NONFILTRABLE (MG/L) | 5 | 8
476429 |  |  | 1983-06-07 | 1008 | 0 | NITROGEN, ORGANIC, TOTAL (MG/L AS N) | 0.6 | 8
476429 |  |  | 1983-06-07 | 1008 | 0 | NITROGEN, ORGANIC, DISSOLVED (MG/L AS N) | 0.25 | 8
476429 |  |  | 1983-06-07 | 1008 | 0 | NITROGEN, AMMONIA, TOTAL (MG/L AS N) | 0.06 | 8
476429 |  |  | 1983-06-07 | 1008 | 0 | AMMONIA, UNIONZED (MG/L AS N) | 0.0011267 | 8
476429 |  |  | 1983-06-07 | 1008 | 0 | AMMONIA, UNIONIZED (CALC FR TEMP-PH-NH4) (MG/L) | 0.00137 | 8
476429 |  |  | 1983-06-07 | 1008 | 0 | NITRITE PLUS NITRATE, TOTAL 1 DET. (MG/L AS N) | 0.61 | 8
476429 |  |  | 1983-06-07 | 1008 | 0 | PHOSPHORUS, TOTAL (MG/L AS P) | 0.1 | 8
476429 |  |  | 1983-06-07 | 1008 | 0 | PHOSPHORUS, DISSOLVED (MG/L AS P) | 0.04 | 8
476429 |  |  | 1983-06-07 | 1008 | 0 | CARBON, TOTAL ORGANIC (MG/L AS C) | 5.7 | 8
476429 |  |  | 1983-06-07 | 1008 | 0 | CARBON, DISSOLVED ORGANIC (MG/L AS C) | 4.5 | 8
476429 |  |  | 1983-06-07 | 1008 | 0 | RESIDUE,TOTAL FILTRABLE (DRIED AT 180C),MG/L | 80 | 8
476429 |  |  | 1983-06-07 | 1010 | 0 | X-SEC. LOC., HORIZ (% FROM R BANK LOOK UPSTR.) | 75 | 10
476429 |  |  | 1983-06-07 | 1010 | 0 | TEMPERATURE, WATER (DEGREES CENTIGRADE) | 19.2 | 10
476429 |  |  | 1983-06-07 | 1010 | 0 | SPECIFIC CONDUCTANCE,FIELD (UMHOS/CM @ 25C) | 95 | 10
476429 |  |  | 1983-06-07 | 1010 | 0 | SAMPLING STATION LOCATION VERTICAL (METERS) | 3 | 10
476429 |  |  | 1983-06-07 | 1010 | 0 | OXYGEN, DISSOLVED MG/L | 5.4 | 10
476429 |  |  | 1983-06-07 | 1010 | 0 | OXYGEN, DISSOLVED, PERCENT OF SATURATION % | 57.4468 | 10
476429 |  |  | 1983-06-07 | 1010 | 0 | PH (STANDARD UNITS) | 7.1 | 10
476429 |  |  | 1983-06-07 | 1012 | 0 | X-SEC. LOC., HORIZ (% FROM R BANK LOOK UPSTR.) | 75 | 13
476429 |  |  | 1983-06-07 | 1012 | 0 | TEMPERATURE, WATER (DEGREES CENTIGRADE) | 19 | 13
476429 |  |  | 1983-06-07 | 1012 | 0 | SPECIFIC CONDUCTANCE,FIELD (UMHOS/CM @ 25C) | 96 | 13
476429 |  |  | 1983-06-07 | 1012 | 0 | SAMPLING STATION LOCATION VERTICAL (METERS) | 4 | 13
476429 |  |  | 1983-06-07 | 1012 | 0 | OXYGEN, DISSOLVED MG/L | 5.2 | 13
476429 |  |  | 1983-06-07 | 1012 | 0 | OXYGEN, DISSOLVED, PERCENT OF SATURATION % | 55.3191 | 13
476429 |  |  | 1983-06-07 | 1012 | 0 | PH (STANDARD UNITS) | 7.1 | 13
476429 |  |  | 1983-06-07 | 1015 | 0 | X-SEC. LOC., HORIZ (% FROM R BANK LOOK UPSTR.) | 75 | 16
476429 |  |  | 1983-06-07 | 1015 | 0 | TEMPERATURE, WATER (DEGREES CENTIGRADE) | 19 | 16
476429 |  |  | 1983-06-07 | 1015 | 0 | TURBIDITY,HACH TURBIDIMETER (FORMAZIN TURB UNIT) | 75 | 16
476429 |  |  | 1983-06-07 | 1015 | 0 | SPECIFIC CONDUCTANCE,FIELD (UMHOS/CM @ 25C) | 96 | 16
476429 |  |  | 1983-06-07 | 1015 | 0 | SAMPLING STATION LOCATION VERTICAL (METERS) | 5 | 16
476429 |  |  | 1983-06-07 | 1015 | 0 | OXYGEN, DISSOLVED MG/L | 5.3 | 16
476429 |  |  | 1983-06-07 | 1015 | 0 | OXYGEN, DISSOLVED, PERCENT OF SATURATION % | 56.3829 | 16
476429 |  |  | 1983-06-07 | 1015 | 0 | PH (STANDARD UNITS) | 7 | 16
476429 |  |  | 1983-06-07 | 1015 | 0 | ALKALINITY, PHENOLPHTHALEIN (MG/L) | 0 | 16
476429 |  |  | 1983-06-07 | 1015 | 0 | ALKALINITY TOATL FIELD, (MG/L AS CACO3) | 41 | 16
476429 |  |  | 1983-06-07 | 1015 | 0 | RESIDUE, TOTAL NONFILTRABLE (MG/L) | 57 | 16
476429 |  |  | 1983-06-07 | 1015 | 0 | RESIDUE, VOLATILE NONFILTRABLE (MG/L) | 7 | 16
476429 |  |  | 1983-06-07 | 1015 | 0 | NITROGEN, ORGANIC, TOTAL (MG/L AS N) | 0.52 | 16
476429 |  |  | 1983-06-07 | 1015 | 0 | NITROGEN, ORGANIC, DISSOLVED (MG/L AS N) | 0.31 | 16
476429 |  |  | 1983-06-07 | 1015 | 0 | NITROGEN, AMMONIA, TOTAL (MG/L AS N) | 0.1 | 16
476429 |  |  | 1983-06-07 | 1015 | 0 | AMMONIA, UNIONZED (MG/L AS N) | 0.00036674 | 16
476429 |  |  | 1983-06-07 | 1015 | 0 | AMMONIA, UNIONIZED (CALC FR TEMP-PH-NH4) (MG/L) | 0.00044591 | 16
476429 |  |  | 1983-06-07 | 1015 | 0 | NITRITE PLUS NITRATE, TOTAL 1 DET. (MG/L AS N) | 0.9 | 16
476429 |  |  | 1983-06-07 | 1015 | 0 | PHOSPHORUS, TOTAL (MG/L AS P) | 0.15 | 16
476429 |  |  | 1983-06-07 | 1015 | 0 | PHOSPHORUS, DISSOLVED (MG/L AS P) | 0.05 | 16
476429 |  |  | 1983-06-07 | 1015 | 0 | CARBON, TOTAL ORGANIC (MG/L AS C) | 5.9 | 16
476429 |  |  | 1983-06-07 | 1015 | 0 | CARBON, DISSOLVED ORGANIC (MG/L AS C) | 4.9 | 16
476429 |  |  | 1983-06-07 | 1015 | 0 | CHLOROPHYLL-A UG/L SPECTROPHOTOMETRIC ACID. METH. | 4.81 | 16
476429 |  |  | 1983-06-07 | 1015 | 0 | CHLOROPHYLL-B UG/L TRICHROMATIC UNCORRECTED | 2.49 | 16
476429 |  |  | 1983-06-07 | 1015 | 0 | CHLOROPHYLL-C UG/L TRICHROMATIC UNCORRECTED | 2.07 | 16
476429 |  |  | 1983-06-07 | 1015 | 0 | PHEOPHYTIN-A UG/L SPECTROPHOTOMETRIC ACID. METH. | 5.66 | 16
476429 |  |  | 1983-06-07 | 1015 | 0 | RESIDUE,TOTAL FILTRABLE (DRIED AT 180C),MG/L | 80 | 16
476429 |  |  | 1983-06-21 | 1015 | 0 | X-SEC. LOC., HORIZ (% FROM R BANK LOOK UPSTR.) | 75 | 1
476429 |  |  | 1983-06-21 | 1015 | 0 | TEMPERATURE, WATER (DEGREES CENTIGRADE) | 25.2 | 1
476429 |  |  | 1983-06-21 | 1015 | 0 | TURBIDITY,HACH TURBIDIMETER (FORMAZIN TURB UNIT) | 14 | 1
476429 |  |  | 1983-06-21 | 1015 | 0 | TRANSPARENCY, SECCHI DISC (METERS) | 0.5 | 1
476429 |  |  | 1983-06-21 | 1015 | 0 | SPECIFIC CONDUCTANCE,FIELD (UMHOS/CM @ 25C) | 82 | 1
476429 |  |  | 1983-06-21 | 1015 | 0 | SAMPLING STATION LOCATION VERTICAL (METERS) | 0.3 | 1
476429 |  |  | 1983-06-21 | 1015 | 0 | OXYGEN, DISSOLVED MG/L | 8.8 | 1
476429 |  |  | 1983-06-21 | 1015 | 0 | OXYGEN, DISSOLVED, PERCENT OF SATURATION % | 104.762 | 1
476429 |  |  | 1983-06-21 | 1015 | 0 | PH (STANDARD UNITS) | 8.6 | 1
476429 |  |  | 1983-06-21 | 1015 | 0 | ALKALINITY TOATL FIELD, (MG/L AS CACO3) | 44 | 1
476429 |  |  | 1983-06-21 | 1015 | 0 | RESIDUE, TOTAL NONFILTRABLE (MG/L) | 11 | 1
476429 |  |  | 1983-06-21 | 1015 | 0 | RESIDUE, VOLATILE NONFILTRABLE (MG/L) | 4 | 1
476429 |  |  | 1983-06-21 | 1015 | 0 | NITROGEN, ORGANIC, TOTAL (MG/L AS N) | 0.47 | 1
476429 |  |  | 1983-06-21 | 1015 | 0 | NITROGEN, ORGANIC, DISSOLVED (MG/L AS N) | 0.18 | 1
476429 |  |  | 1983-06-21 | 1015 | 0 | NITROGEN, AMMONIA, TOTAL (MG/L AS N) | 0.04 | 1
476429 |  |  | 1983-06-21 | 1015 | 0 | AMMONIA, UNIONZED (MG/L AS N) | 0.0074551 | 1
476429 |  |  | 1983-06-21 | 1015 | 0 | AMMONIA, UNIONIZED (CALC FR TEMP-PH-NH4) (MG/L) | 0.0090646 | 1
476429 |  |  | 1983-06-21 | 1015 | 0 | NITRITE PLUS NITRATE, TOTAL 1 DET. (MG/L AS N) | 0.05 | 1
476429 |  |  | 1983-06-21 | 1015 | 0 | PHOSPHORUS, TOTAL (MG/L AS P) | 0.08 | 1
476429 |  |  | 1983-06-21 | 1015 | 0 | PHOSPHORUS, DISSOLVED (MG/L AS P) | 0.04 | 1
476429 |  |  | 1983-06-21 | 1015 | 0 | CARBON, TOTAL ORGANIC (MG/L AS C) | 6.4 | 1
476429 |  |  | 1983-06-21 | 1015 | 0 | CARBON, DISSOLVED ORGANIC (MG/L AS C) | 5.6 | 1
476429 |  |  | 1983-06-21 | 1015 | 0 | CHLOROPHYLL-A UG/L SPECTROPHOTOMETRIC ACID. METH. | 12.82 | 1
476429 |  |  | 1983-06-21 | 1015 | 0 | CHLOROPHYLL-B UG/L TRICHROMATIC UNCORRECTED | 2.58 | 1
476429 |  |  | 1983-06-21 | 1015 | 0 | CHLOROPHYLL-C UG/L TRICHROMATIC UNCORRECTED | 2.46 | 1
476429 |  |  | 1983-06-21 | 1015 | 0 | PHEOPHYTIN-A UG/L SPECTROPHOTOMETRIC ACID. METH. | 4.38 | 1
476429 |  |  | 1983-06-21 | 1015 | 0 | RESIDUE,TOTAL FILTRABLE (DRIED AT 180C),MG/L | 50 | 1
476429 |  |  | 1983-06-21 | 1016 | 0 | X-SEC. LOC., HORIZ (% FROM R BANK LOOK UPSTR.) | 75 | 3
476429 |  |  | 1983-06-21 | 1016 | 0 | TEMPERATURE, WATER (DEGREES CENTIGRADE) | 24.5 | 3
476429 |  |  | 1983-06-21 | 1016 | 0 | SPECIFIC CONDUCTANCE,FIELD (UMHOS/CM @ 25C) | 82 | 3
476429 |  |  | 1983-06-21 | 1016 | 0 | SAMPLING STATION LOCATION VERTICAL (METERS) | 1 | 3
476429 |  |  | 1983-06-21 | 1016 | 0 | OXYGEN, DISSOLVED MG/L | 8.9 | 3
476429 |  |  | 1983-06-21 | 1016 | 0 | OXYGEN, DISSOLVED, PERCENT OF SATURATION % | 104.706 | 3
476429 |  |  | 1983-06-21 | 1016 | 0 | PH (STANDARD UNITS) | 8.7 | 3
476429 |  |  | 1983-06-21 | 1017 | 0 | X-SEC. LOC., HORIZ (% FROM R BANK LOOK UPSTR.) | 75 | 7
476429 |  |  | 1983-06-21 | 1017 | 0 | TEMPERATURE, WATER (DEGREES CENTIGRADE) | 24 | 7
476429 |  |  | 1983-06-21 | 1017 | 0 | SPECIFIC CONDUCTANCE,FIELD (UMHOS/CM @ 25C) | 82 | 7
476429 |  |  | 1983-06-21 | 1017 | 0 | SAMPLING STATION LOCATION VERTICAL (METERS) | 2 | 7
476429 |  |  | 1983-06-21 | 1017 | 0 | OXYGEN, DISSOLVED MG/L | 7.6 | 7
476429 |  |  | 1983-06-21 | 1017 | 0 | OXYGEN, DISSOLVED, PERCENT OF SATURATION % | 89.4117 | 7
476429 |  |  | 1983-06-21 | 1017 | 0 | PH (STANDARD UNITS) | 7.9 | 7
476429 |  |  | 1983-06-21 | 1018 | 0 | X-SEC. LOC., HORIZ (% FROM R BANK LOOK UPSTR.) | 75 | 8
476429 |  |  | 1983-06-21 | 1018 | 0 | TEMPERATURE, WATER (DEGREES CENTIGRADE) | 22.5 | 8
476429 |  |  | 1983-06-21 | 1018 | 0 | TURBIDITY,HACH TURBIDIMETER (FORMAZIN TURB UNIT) | 31 | 8
476429 |  |  | 1983-06-21 | 1018 | 0 | SPECIFIC CONDUCTANCE,FIELD (UMHOS/CM @ 25C) | 88 | 8
476429 |  |  | 1983-06-21 | 1018 | 0 | SAMPLING STATION LOCATION VERTICAL (METERS) | 2.5 | 8
476429 |  |  | 1983-06-21 | 1018 | 0 | OXYGEN, DISSOLVED MG/L | 7.1 | 8
476429 |  |  | 1983-06-21 | 1018 | 0 | OXYGEN, DISSOLVED, PERCENT OF SATURATION % | 80.6818 | 8
476429 |  |  | 1983-06-21 | 1018 | 0 | PH (STANDARD UNITS) | 7.2 | 8
476429 |  |  | 1983-06-21 | 1018 | 0 | ALKALINITY, PHENOLPHTHALEIN (MG/L) | 0 | 8
476429 |  |  | 1983-06-21 | 1018 | 0 | ALKALINITY TOATL FIELD, (MG/L AS CACO3) | 37 | 8
476429 |  |  | 1983-06-21 | 1018 | 0 | RESIDUE, TOTAL NONFILTRABLE (MG/L) | 20 | 8
476429 |  |  | 1983-06-21 | 1018 | 0 | RESIDUE, VOLATILE NONFILTRABLE (MG/L) | 4 | 8
476429 |  |  | 1983-06-21 | 1018 | 0 | NITROGEN, ORGANIC, TOTAL (MG/L AS N) | 0.36 | 8
476429 |  |  | 1983-06-21 | 1018 | 0 | NITROGEN, ORGANIC, DISSOLVED (MG/L AS N) | 0.17 | 8
476429 |  |  | 1983-06-21 | 1018 | 0 | NITROGEN, AMMONIA, TOTAL (MG/L AS N) | 0.06 | 8
476429 |  |  | 1983-06-21 | 1018 | 0 | AMMONIA, UNIONZED (MG/L AS N) | 0.00044817 | 8
476429 |  |  | 1983-06-21 | 1018 | 0 | AMMONIA, UNIONIZED (CALC FR TEMP-PH-NH4) (MG/L) | 0.00054493 | 8
476429 |  |  | 1983-06-21 | 1018 | 0 | NITRITE PLUS NITRATE, TOTAL 1 DET. (MG/L AS N) | 0.28 | 8
476429 |  |  | 1983-06-21 | 1018 | 0 | PHOSPHORUS, TOTAL (MG/L AS P) | 0.06 | 8
476429 |  |  | 1983-06-21 | 1018 | 0 | PHOSPHORUS, DISSOLVED (MG/L AS P) | 0.01 | 8
476429 |  |  | 1983-06-21 | 1018 | 0 | CARBON, TOTAL ORGANIC (MG/L AS C) | 6.2 | 8
476429 |  |  | 1983-06-21 | 1018 | 0 | CARBON, DISSOLVED ORGANIC (MG/L AS C) | 5.1 | 8
476429 |  |  | 1983-06-21 | 1018 | 0 | RESIDUE,TOTAL FILTRABLE (DRIED AT 180C),MG/L | 50 | 8
476429 |  |  | 1983-06-21 | 1020 | 0 | X-SEC. LOC., HORIZ (% FROM R BANK LOOK UPSTR.) | 75 | 10
476429 |  |  | 1983-06-21 | 1020 | 0 | TEMPERATURE, WATER (DEGREES CENTIGRADE) | 21.8 | 10
476429 |  |  | 1983-06-21 | 1020 | 0 | SPECIFIC CONDUCTANCE,FIELD (UMHOS/CM @ 25C) | 91 | 10
476429 |  |  | 1983-06-21 | 1020 | 0 | SAMPLING STATION LOCATION VERTICAL (METERS) | 3 | 10
476429 |  |  | 1983-06-21 | 1020 | 0 | OXYGEN, DISSOLVED MG/L | 6.6 | 10
476429 |  |  | 1983-06-21 | 1020 | 0 | OXYGEN, DISSOLVED, PERCENT OF SATURATION % | 75 | 10
476429 |  |  | 1983-06-21 | 1020 | 0 | PH (STANDARD UNITS) | 6.9 | 10
476429 |  |  | 1983-06-21 | 1022 | 0 | X-SEC. LOC., HORIZ (% FROM R BANK LOOK UPSTR.) | 75 | 13
476429 |  |  | 1983-06-21 | 1022 | 0 | TEMPERATURE, WATER (DEGREES CENTIGRADE) | 20.1 | 13
476429 |  |  | 1983-06-21 | 1022 | 0 | SPECIFIC CONDUCTANCE,FIELD (UMHOS/CM @ 25C) | 96 | 13
476429 |  |  | 1983-06-21 | 1022 | 0 | SAMPLING STATION LOCATION VERTICAL (METERS) | 4 | 13
476429 |  |  | 1983-06-21 | 1022 | 0 | OXYGEN, DISSOLVED MG/L | 6.2 | 13
476429 |  |  | 1983-06-21 | 1022 | 0 | OXYGEN, DISSOLVED, PERCENT OF SATURATION % | 67.3913 | 13
476429 |  |  | 1983-06-21 | 1022 | 0 | PH (STANDARD UNITS) | 6.8 | 13
476429 |  |  | 1983-06-21 | 1024 | 0 | X-SEC. LOC., HORIZ (% FROM R BANK LOOK UPSTR.) | 75 | 16
476429 |  |  | 1983-06-21 | 1024 | 0 | TEMPERATURE, WATER (DEGREES CENTIGRADE) | 20 | 16
476429 |  |  | 1983-06-21 | 1024 | 0 | TURBIDITY,HACH TURBIDIMETER (FORMAZIN TURB UNIT) | 65 | 16
476429 |  |  | 1983-06-21 | 1024 | 0 | SPECIFIC CONDUCTANCE,FIELD (UMHOS/CM @ 25C) | 96 | 16
476429 |  |  | 1983-06-21 | 1024 | 0 | SAMPLING STATION LOCATION VERTICAL (METERS) | 5 | 16
476429 |  |  | 1983-06-21 | 1024 | 0 | OXYGEN, DISSOLVED MG/L | 6.1 | 16
476429 |  |  | 1983-06-21 | 1024 | 0 | OXYGEN, DISSOLVED, PERCENT OF SATURATION % | 66.3043 | 16
476429 |  |  | 1983-06-21 | 1024 | 0 | PH (STANDARD UNITS) | 6.6 | 16
476429 |  |  | 1983-06-21 | 1024 | 0 | ALKALINITY, PHENOLPHTHALEIN (MG/L) | 0 | 16
476429 |  |  | 1983-06-21 | 1024 | 0 | ALKALINITY TOATL FIELD, (MG/L AS CACO3) | 42 | 16
476429 |  |  | 1983-06-21 | 1024 | 0 | RESIDUE, TOTAL NONFILTRABLE (MG/L) | 55 | 16
476429 |  |  | 1983-06-21 | 1024 | 0 | RESIDUE, VOLATILE NONFILTRABLE (MG/L) | 7 | 16
476429 |  |  | 1983-06-21 | 1024 | 0 | NITROGEN, ORGANIC, TOTAL (MG/L AS N) | 0.46 | 16
476429 |  |  | 1983-06-21 | 1024 | 0 | NITROGEN, ORGANIC, DISSOLVED (MG/L AS N) | 0.12 | 16
476429 |  |  | 1983-06-21 | 1024 | 0 | NITROGEN, AMMONIA, TOTAL (MG/L AS N) | 0.1 | 16
476429 |  |  | 1983-06-21 | 1024 | 0 | AMMONIA, UNIONZED (MG/L AS N) | 0.00015745 | 16
476429 |  |  | 1983-06-21 | 1024 | 0 | AMMONIA, UNIONIZED (CALC FR TEMP-PH-NH4) (MG/L) | 0.00019144 | 16
476429 |  |  | 1983-06-21 | 1024 | 0 | NITRITE PLUS NITRATE, TOTAL 1 DET. (MG/L AS N) | 0.77 | 16
476429 |  |  | 1983-06-21 | 1024 | 0 | PHOSPHORUS, TOTAL (MG/L AS P) | 0.14 | 16
476429 |  |  | 1983-06-21 | 1024 | 0 | PHOSPHORUS, DISSOLVED (MG/L AS P) | 0.03 | 16
476429 |  |  | 1983-06-21 | 1024 | 0 | CARBON, TOTAL ORGANIC (MG/L AS C) | 6.5 | 16
476429 |  |  | 1983-06-21 | 1024 | 0 | CARBON, DISSOLVED ORGANIC (MG/L AS C) | 5.5 | 16
476429 |  |  | 1983-06-21 | 1024 | 0 | CHLOROPHYLL-A UG/L SPECTROPHOTOMETRIC ACID. METH. | 2.67 | 16
476429 |  |  | 1983-06-21 | 1024 | 0 | CHLOROPHYLL-B UG/L TRICHROMATIC UNCORRECTED | 1.23 | 16
476429 |  |  | 1983-06-21 | 1024 | 0 | CHLOROPHYLL-C UG/L TRICHROMATIC UNCORRECTED | 1.11 | 16
476429 |  |  | 1983-06-21 | 1024 | 0 | PHEOPHYTIN-A UG/L SPECTROPHOTOMETRIC ACID. METH. | 4.43 | 16
476429 |  |  | 1983-06-21 | 1024 | 0 | RESIDUE,TOTAL FILTRABLE (DRIED AT 180C),MG/L | 70 | 16
476429 |  |  | 1983-06-21 | 1025 | 0 | X-SEC. LOC., HORIZ (% FROM R BANK LOOK UPSTR.) | 75 | 16
476429 |  |  | 1983-06-21 | 1025 | 0 | TEMPERATURE, WATER (DEGREES CENTIGRADE) | 20 | 16
476429 |  |  | 1983-06-21 | 1025 | 0 | TURBIDITY,HACH TURBIDIMETER (FORMAZIN TURB UNIT) | 100 | 16
476429 |  |  | 1983-06-21 | 1025 | 0 | SPECIFIC CONDUCTANCE,FIELD (UMHOS/CM @ 25C) | 96 | 16
476429 |  |  | 1983-06-21 | 1025 | 0 | SAMPLING STATION LOCATION VERTICAL (METERS) | 5 | 16
476429 |  |  | 1983-06-21 | 1025 | 0 | OXYGEN, DISSOLVED MG/L | 6.1 | 16
476429 |  |  | 1983-06-21 | 1025 | 0 | OXYGEN, DISSOLVED, PERCENT OF SATURATION % | 66.3043 | 16
476429 |  |  | 1983-06-21 | 1025 | 0 | PH (STANDARD UNITS) | 6.6 | 16
476429 |  |  | 1983-06-21 | 1025 | 0 | ALKALINITY, PHENOLPHTHALEIN (MG/L) | 0 | 16
476429 |  |  | 1983-06-21 | 1025 | 0 | ALKALINITY TOATL FIELD, (MG/L AS CACO3) | 42 | 16
476429 |  |  | 1983-06-21 | 1025 | 0 | RESIDUE, TOTAL NONFILTRABLE (MG/L) | 110 | 16
476429 |  |  | 1983-06-21 | 1025 | 0 | RESIDUE, VOLATILE NONFILTRABLE (MG/L) | 11 | 16
476429 |  |  | 1983-06-21 | 1025 | 0 | NITROGEN, ORGANIC, TOTAL (MG/L AS N) | 0.38 | 16
476429 |  |  | 1983-06-21 | 1025 | 0 | NITROGEN, ORGANIC, DISSOLVED (MG/L AS N) | 0.16 | 16
476429 |  |  | 1983-06-21 | 1025 | 0 | NITROGEN, AMMONIA, TOTAL (MG/L AS N) | 0.11 | 16
476429 |  |  | 1983-06-21 | 1025 | 0 | AMMONIA, UNIONZED (MG/L AS N) | 0.00017319 | 16
476429 |  |  | 1983-06-21 | 1025 | 0 | AMMONIA, UNIONIZED (CALC FR TEMP-PH-NH4) (MG/L) | 0.00021058 | 16
476429 |  |  | 1983-06-21 | 1025 | 0 | NITRITE PLUS NITRATE, TOTAL 1 DET. (MG/L AS N) | 0.77 | 16
476429 |  |  | 1983-06-21 | 1025 | 0 | PHOSPHORUS, TOTAL (MG/L AS P) | 0.14 | 16
476429 |  |  | 1983-06-21 | 1025 | 0 | PHOSPHORUS, DISSOLVED (MG/L AS P) | 0.03 | 16
476429 |  |  | 1983-06-21 | 1025 | 0 | CARBON, TOTAL ORGANIC (MG/L AS C) | 6.3 | 16
476429 |  |  | 1983-06-21 | 1025 | 0 | CARBON, DISSOLVED ORGANIC (MG/L AS C) | 5.6 | 16
476429 |  |  | 1983-06-21 | 1025 | 0 | CHLOROPHYLL-A UG/L SPECTROPHOTOMETRIC ACID. METH. | 2.67 | 16
476429 |  |  | 1983-06-21 | 1025 | 0 | CHLOROPHYLL-B UG/L TRICHROMATIC UNCORRECTED | 1.35 | 16
476429 |  |  | 1983-06-21 | 1025 | 0 | CHLOROPHYLL-C UG/L TRICHROMATIC UNCORRECTED | 1.43 | 16
476429 |  |  | 1983-06-21 | 1025 | 0 | PHEOPHYTIN-A UG/L SPECTROPHOTOMETRIC ACID. METH. | 2.56 | 16
476429 |  |  | 1983-06-21 | 1025 | 0 | RESIDUE,TOTAL FILTRABLE (DRIED AT 180C),MG/L | 70 | 16
476429 |  |  | 1983-07-14 | 1005 | 0 | X-SEC. LOC., HORIZ (% FROM R BANK LOOK UPSTR.) | 75 | 1
476429 |  |  | 1983-07-14 | 1005 | 0 | TEMPERATURE, WATER (DEGREES CENTIGRADE) | 29.3 | 1
476429 |  |  | 1983-07-14 | 1005 | 0 | TURBIDITY,HACH TURBIDIMETER (FORMAZIN TURB UNIT) | 3.2 | 1
476429 |  |  | 1983-07-14 | 1005 | 0 | TRANSPARENCY, SECCHI DISC (METERS) | 0.8 | 1
476429 |  |  | 1983-07-14 | 1005 | 0 | SPECIFIC CONDUCTANCE,FIELD (UMHOS/CM @ 25C) | 97 | 1
476429 |  |  | 1983-07-14 | 1005 | 0 | SAMPLING STATION LOCATION VERTICAL (METERS) | 0.3 | 1
476429 |  |  | 1983-07-14 | 1005 | 0 | OXYGEN, DISSOLVED MG/L | 8.5 | 1
476429 |  |  | 1983-07-14 | 1005 | 0 | OXYGEN, DISSOLVED, PERCENT OF SATURATION % | 108.974 | 1
476429 |  |  | 1983-07-14 | 1005 | 0 | PH (STANDARD UNITS) | 9.1 | 1
476429 |  |  | 1983-07-14 | 1005 | 0 | ALKALINITY TOATL FIELD, (MG/L AS CACO3) | 34 | 1
476429 |  |  | 1983-07-14 | 1005 | 0 | RESIDUE, TOTAL NONFILTRABLE (MG/L) | 2 | 1
476429 |  |  | 1983-07-14 | 1005 | 0 | RESIDUE, VOLATILE NONFILTRABLE (MG/L) | 3 | 1
476429 |  |  | 1983-07-14 | 1005 | 0 | NITROGEN, ORGANIC, TOTAL (MG/L AS N) | 0.49 | 1
476429 |  |  | 1983-07-14 | 1005 | 0 | NITROGEN, ORGANIC, DISSOLVED (MG/L AS N) | 0.17 | 1
476429 |  |  | 1983-07-14 | 1005 | 0 | NITROGEN, AMMONIA, TOTAL (MG/L AS N) | 0.01 | 1
476429 |  |  | 1983-07-14 | 1005 | 0 | AMMONIA, UNIONZED (MG/L AS N) | 0.0049054 | 1
476429 |  |  | 1983-07-14 | 1005 | 0 | AMMONIA, UNIONIZED (CALC FR TEMP-PH-NH4) (MG/L) | 0.0059644 | 1
476429 |  |  | 1983-07-14 | 1005 | 0 | NITRITE PLUS NITRATE, TOTAL 1 DET. (MG/L AS N) | 0.01 | 1
476429 |  |  | 1983-07-14 | 1005 | 0 | PHOSPHORUS, TOTAL (MG/L AS P) | 0.04 | 1
476429 |  |  | 1983-07-14 | 1005 | 0 | PHOSPHORUS, DISSOLVED (MG/L AS P) | 0.01 | 1
476429 |  |  | 1983-07-14 | 1005 | 0 | CARBON, TOTAL ORGANIC (MG/L AS C) | 5 | 1
476429 |  |  | 1983-07-14 | 1005 | 0 | CARBON, DISSOLVED ORGANIC (MG/L AS C) | 4.3 | 1
476429 |  |  | 1983-07-14 | 1005 | 0 | CHLOROPHYLL-A UG/L SPECTROPHOTOMETRIC ACID. METH. | 28.3 | 1
476429 |  |  | 1983-07-14 | 1005 | 0 | CHLOROPHYLL-B UG/L TRICHROMATIC UNCORRECTED | 3.56 | 1
476429 |  |  | 1983-07-14 | 1005 | 0 | CHLOROPHYLL-C UG/L TRICHROMATIC UNCORRECTED | 4.65 | 1
476429 |  |  | 1983-07-14 | 1005 | 0 | PHEOPHYTIN-A UG/L SPECTROPHOTOMETRIC ACID. METH. | 4.96 | 1
476429 |  |  | 1983-07-14 | 1005 | 0 | RESIDUE,TOTAL FILTRABLE (DRIED AT 180C),MG/L | 50 | 1
476429 |  |  | 1983-07-14 | 1006 | 0 | X-SEC. LOC., HORIZ (% FROM R BANK LOOK UPSTR.) | 75 | 3
476429 |  |  | 1983-07-14 | 1006 | 0 | TEMPERATURE, WATER (DEGREES CENTIGRADE) | 29.3 | 3
476429 |  |  | 1983-07-14 | 1006 | 0 | SPECIFIC CONDUCTANCE,FIELD (UMHOS/CM @ 25C) | 97 | 3
476429 |  |  | 1983-07-14 | 1006 | 0 | SAMPLING STATION LOCATION VERTICAL (METERS) | 1 | 3
476429 |  |  | 1983-07-14 | 1006 | 0 | OXYGEN, DISSOLVED MG/L | 7.3 | 3
476429 |  |  | 1983-07-14 | 1006 | 0 | OXYGEN, DISSOLVED, PERCENT OF SATURATION % | 93.5897 | 3
476429 |  |  | 1983-07-14 | 1006 | 0 | PH (STANDARD UNITS) | 9.3 | 3
476429 |  |  | 1983-07-14 | 1008 | 0 | X-SEC. LOC., HORIZ (% FROM R BANK LOOK UPSTR.) | 75 | 7
476429 |  |  | 1983-07-14 | 1008 | 0 | TEMPERATURE, WATER (DEGREES CENTIGRADE) | 28.8 | 7
476429 |  |  | 1983-07-14 | 1008 | 0 | SPECIFIC CONDUCTANCE,FIELD (UMHOS/CM @ 25C) | 96 | 7
476429 |  |  | 1983-07-14 | 1008 | 0 | SAMPLING STATION LOCATION VERTICAL (METERS) | 2 | 7
476429 |  |  | 1983-07-14 | 1008 | 0 | OXYGEN, DISSOLVED MG/L | 6.5 | 7
476429 |  |  | 1983-07-14 | 1008 | 0 | OXYGEN, DISSOLVED, PERCENT OF SATURATION % | 83.3333 | 7
476429 |  |  | 1983-07-14 | 1008 | 0 | PH (STANDARD UNITS) | 9.3 | 7
476429 |  |  | 1983-07-14 | 1010 | 0 | X-SEC. LOC., HORIZ (% FROM R BANK LOOK UPSTR.) | 75 | 8
476429 |  |  | 1983-07-14 | 1010 | 0 | TEMPERATURE, WATER (DEGREES CENTIGRADE) | 27.8 | 8
476429 |  |  | 1983-07-14 | 1010 | 0 | TURBIDITY,HACH TURBIDIMETER (FORMAZIN TURB UNIT) | 10 | 8
476429 |  |  | 1983-07-14 | 1010 | 0 | SPECIFIC CONDUCTANCE,FIELD (UMHOS/CM @ 25C) | 97 | 8
476429 |  |  | 1983-07-14 | 1010 | 0 | SAMPLING STATION LOCATION VERTICAL (METERS) | 2.5 | 8
476429 |  |  | 1983-07-14 | 1010 | 0 | OXYGEN, DISSOLVED MG/L | 5.4 | 8
476429 |  |  | 1983-07-14 | 1010 | 0 | OXYGEN, DISSOLVED, PERCENT OF SATURATION % | 68.3544 | 8
476429 |  |  | 1983-07-14 | 1010 | 0 | PH (STANDARD UNITS) | 8.2 | 8
476429 |  |  | 1983-07-14 | 1010 | 0 | ALKALINITY, PHENOLPHTHALEIN (MG/L) | 0 | 8
476429 |  |  | 1983-07-14 | 1010 | 0 | ALKALINITY TOATL FIELD, (MG/L AS CACO3) | 36 | 8
476429 |  |  | 1983-07-14 | 1010 | 0 | RESIDUE, TOTAL NONFILTRABLE (MG/L) | 9 | 8
476429 |  |  | 1983-07-14 | 1010 | 0 | RESIDUE, VOLATILE NONFILTRABLE (MG/L) | 4 | 8
476429 |  |  | 1983-07-14 | 1010 | 0 | NITROGEN, ORGANIC, TOTAL (MG/L AS N) | 0.38 | 8
476429 |  |  | 1983-07-14 | 1010 | 0 | NITROGEN, ORGANIC, DISSOLVED (MG/L AS N) | 0.19 | 8
476429 |  |  | 1983-07-14 | 1010 | 0 | NITROGEN, AMMONIA, TOTAL (MG/L AS N) | 0.01 | 8
476429 |  |  | 1983-07-14 | 1010 | 0 | AMMONIA, UNIONZED (MG/L AS N) | 0.00098623 | 8
476429 |  |  | 1983-07-14 | 1010 | 0 | AMMONIA, UNIONIZED (CALC FR TEMP-PH-NH4) (MG/L) | 0.0011991 | 8
476429 |  |  | 1983-07-14 | 1010 | 0 | NITRITE PLUS NITRATE, TOTAL 1 DET. (MG/L AS N) | 0.38 | 8
476429 |  |  | 1983-07-14 | 1010 | 0 | PHOSPHORUS, TOTAL (MG/L AS P) | 0.08 | 8
476429 |  |  | 1983-07-14 | 1010 | 0 | PHOSPHORUS, DISSOLVED (MG/L AS P) | 0.02 | 8
476429 |  |  | 1983-07-14 | 1010 | 0 | CARBON, TOTAL ORGANIC (MG/L AS C) | 4.3 | 8
476429 |  |  | 1983-07-14 | 1010 | 0 | CARBON, DISSOLVED ORGANIC (MG/L AS C) | 3.8 | 8
476429 |  |  | 1983-07-14 | 1010 | 0 | RESIDUE,TOTAL FILTRABLE (DRIED AT 180C),MG/L | 70 | 8
476429 |  |  | 1983-07-14 | 1012 | 0 | X-SEC. LOC., HORIZ (% FROM R BANK LOOK UPSTR.) | 75 | 10
476429 |  |  | 1983-07-14 | 1012 | 0 | TEMPERATURE, WATER (DEGREES CENTIGRADE) | 26.2 | 10
476429 |  |  | 1983-07-14 | 1012 | 0 | SPECIFIC CONDUCTANCE,FIELD (UMHOS/CM @ 25C) | 106 | 10
476429 |  |  | 1983-07-14 | 1012 | 0 | SAMPLING STATION LOCATION VERTICAL (METERS) | 3 | 10
476429 |  |  | 1983-07-14 | 1012 | 0 | OXYGEN, DISSOLVED MG/L | 5.1 | 10
476429 |  |  | 1983-07-14 | 1012 | 0 | OXYGEN, DISSOLVED, PERCENT OF SATURATION % | 62.1951 | 10
476429 |  |  | 1983-07-14 | 1012 | 0 | PH (STANDARD UNITS) | 7.9 | 10
476429 |  |  | 1983-07-14 | 1014 | 0 | X-SEC. LOC., HORIZ (% FROM R BANK LOOK UPSTR.) | 75 | 13
476429 |  |  | 1983-07-14 | 1014 | 0 | TEMPERATURE, WATER (DEGREES CENTIGRADE) | 25.1 | 13
476429 |  |  | 1983-07-14 | 1014 | 0 | SPECIFIC CONDUCTANCE,FIELD (UMHOS/CM @ 25C) | 113 | 13
476429 |  |  | 1983-07-14 | 1014 | 0 | SAMPLING STATION LOCATION VERTICAL (METERS) | 4 | 13
476429 |  |  | 1983-07-14 | 1014 | 0 | OXYGEN, DISSOLVED MG/L | 4.3 | 13
476429 |  |  | 1983-07-14 | 1014 | 0 | OXYGEN, DISSOLVED, PERCENT OF SATURATION % | 51.1904 | 13
476429 |  |  | 1983-07-14 | 1014 | 0 | PH (STANDARD UNITS) | 7.2 | 13
476429 |  |  | 1983-07-14 | 1016 | 0 | X-SEC. LOC., HORIZ (% FROM R BANK LOOK UPSTR.) | 75 | 16
476429 |  |  | 1983-07-14 | 1016 | 0 | TEMPERATURE, WATER (DEGREES CENTIGRADE) | 24.5 | 16
476429 |  |  | 1983-07-14 | 1016 | 0 | TURBIDITY,HACH TURBIDIMETER (FORMAZIN TURB UNIT) | 16 | 16
476429 |  |  | 1983-07-14 | 1016 | 0 | SPECIFIC CONDUCTANCE,FIELD (UMHOS/CM @ 25C) | 117 | 16
476429 |  |  | 1983-07-14 | 1016 | 0 | SAMPLING STATION LOCATION VERTICAL (METERS) | 5 | 16
476429 |  |  | 1983-07-14 | 1016 | 0 | OXYGEN, DISSOLVED MG/L | 4 | 16
476429 |  |  | 1983-07-14 | 1016 | 0 | OXYGEN, DISSOLVED, PERCENT OF SATURATION % | 47.0588 | 16
476429 |  |  | 1983-07-14 | 1016 | 0 | PH (STANDARD UNITS) | 6.9 | 16
476429 |  |  | 1983-07-14 | 1016 | 0 | ALKALINITY, PHENOLPHTHALEIN (MG/L) | 0 | 16
476429 |  |  | 1983-07-14 | 1016 | 0 | ALKALINITY TOATL FIELD, (MG/L AS CACO3) | 43 | 16
476429 |  |  | 1983-07-14 | 1016 | 0 | RESIDUE, TOTAL NONFILTRABLE (MG/L) | 18 | 16
476429 |  |  | 1983-07-14 | 1016 | 0 | RESIDUE, VOLATILE NONFILTRABLE (MG/L) | 4 | 16
476429 |  |  | 1983-07-14 | 1016 | 0 | NITROGEN, ORGANIC, TOTAL (MG/L AS N) | 0.33 | 16
476429 |  |  | 1983-07-14 | 1016 | 0 | NITROGEN, ORGANIC, DISSOLVED (MG/L AS N) | 0.14 | 16
476429 |  |  | 1983-07-14 | 1016 | 0 | NITROGEN, AMMONIA, TOTAL (MG/L AS N) | 0.11 | 16
476429 |  |  | 1983-07-14 | 1016 | 0 | AMMONIA, UNIONZED (MG/L AS N) | 0.00047653 | 16
476429 |  |  | 1983-07-14 | 1016 | 0 | AMMONIA, UNIONIZED (CALC FR TEMP-PH-NH4) (MG/L) | 0.0005794 | 16
476429 |  |  | 1983-07-14 | 1016 | 0 | NITRITE PLUS NITRATE, TOTAL 1 DET. (MG/L AS N) | 0.59 | 16
476429 |  |  | 1983-07-14 | 1016 | 0 | PHOSPHORUS, TOTAL (MG/L AS P) | 0.09 | 16
476429 |  |  | 1983-07-14 | 1016 | 0 | PHOSPHORUS, DISSOLVED (MG/L AS P) | 0.02 | 16
476429 |  |  | 1983-07-14 | 1016 | 0 | CARBON, TOTAL ORGANIC (MG/L AS C) | 4.7 | 16
476429 |  |  | 1983-07-14 | 1016 | 0 | CARBON, DISSOLVED ORGANIC (MG/L AS C) | 3.4 | 16
476429 |  |  | 1983-07-14 | 1016 | 0 | CHLOROPHYLL-A UG/L SPECTROPHOTOMETRIC ACID. METH. | 9.08 | 16
476429 |  |  | 1983-07-14 | 1016 | 0 | CHLOROPHYLL-B UG/L TRICHROMATIC UNCORRECTED | 2.13 | 16
476429 |  |  | 1983-07-14 | 1016 | 0 | CHLOROPHYLL-C UG/L TRICHROMATIC UNCORRECTED | 2.12 | 16
476429 |  |  | 1983-07-14 | 1016 | 0 | PHEOPHYTIN-A UG/L SPECTROPHOTOMETRIC ACID. METH. | 3.63 | 16
476429 |  |  | 1983-07-14 | 1016 | 0 | RESIDUE,TOTAL FILTRABLE (DRIED AT 180C),MG/L | 70 | 16
476429 |  |  | 1983-08-29 | 1150 | 0 | X-SEC. LOC., HORIZ (% FROM R BANK LOOK UPSTR.) | 75 | 1
476429 |  |  | 1983-08-29 | 1150 | 0 | TEMPERATURE, WATER (DEGREES CENTIGRADE) | 31.4 | 1
476429 |  |  | 1983-08-29 | 1150 | 0 | TURBIDITY,HACH TURBIDIMETER (FORMAZIN TURB UNIT) | 9.8 | 1
476429 |  |  | 1983-08-29 | 1150 | 0 | TRANSPARENCY, SECCHI DISC (METERS) | 0.95 | 1
476429 |  |  | 1983-08-29 | 1150 | 0 | SPECIFIC CONDUCTANCE,FIELD (UMHOS/CM @ 25C) | 110 | 1
476429 |  |  | 1983-08-29 | 1150 | 0 | SAMPLING STATION LOCATION VERTICAL (METERS) | 0.3 | 1
476429 |  |  | 1983-08-29 | 1150 | 0 | OXYGEN, DISSOLVED MG/L | 9.1 | 1
476429 |  |  | 1983-08-29 | 1150 | 0 | OXYGEN, DISSOLVED, PERCENT OF SATURATION % | 121.333 | 1
476429 |  |  | 1983-08-29 | 1150 | 0 | PH (STANDARD UNITS) | 7.8 | 1
476429 |  |  | 1983-08-29 | 1150 | 0 | ALKALINITY, PHENOLPHTHALEIN (MG/L) | 0 | 1
476429 |  |  | 1983-08-29 | 1150 | 0 | ALKALINITY TOATL FIELD, (MG/L AS CACO3) | 35 | 1
476429 |  |  | 1983-08-29 | 1150 | 0 | RESIDUE, TOTAL NONFILTRABLE (MG/L) | 12 | 1
476429 |  |  | 1983-08-29 | 1150 | 0 | RESIDUE, VOLATILE NONFILTRABLE (MG/L) | 2 | 1
476429 |  |  | 1983-08-29 | 1150 | 0 | NITROGEN, ORGANIC, TOTAL (MG/L AS N) | 0.74 | 1
476429 |  |  | 1983-08-29 | 1150 | 0 | NITROGEN, ORGANIC, DISSOLVED (MG/L AS N) | 0.48 | 1
476429 |  |  | 1983-08-29 | 1150 | 0 | NITROGEN, AMMONIA, DISSOLVED (MG/L AS N) | 0.02 | 1
476429 |  |  | 1983-08-29 | 1150 | 0 | NITROGEN, AMMONIA, TOTAL (MG/L AS N) | 0.01 | 1
476429 |  |  | 1983-08-29 | 1150 | 0 | AMMONIA, UNIONZED (MG/L AS N) | 0.00086987 | 1
476429 |  |  | 1983-08-29 | 1150 | 0 | AMMONIA, UNIONIZED (CALC FR TEMP-PH-NH4) (MG/L) | 0.0010577 | 1
476429 |  |  | 1983-08-29 | 1150 | 0 | NITRITE PLUS NITRATE, TOTAL 1 DET. (MG/L AS N) | 0.01 | 1
476429 |  |  | 1983-08-29 | 1150 | 0 | PHOSPHORUS, TOTAL (MG/L AS P) | 0.07 | 1
476429 |  |  | 1983-08-29 | 1150 | 0 | PHOSPHORUS, DISSOLVED (MG/L AS P) | 0.02 | 1
476429 |  |  | 1983-08-29 | 1150 | 0 | CARBON, TOTAL ORGANIC (MG/L AS C) | 5.6 | 1
476429 |  |  | 1983-08-29 | 1150 | 0 | CARBON, DISSOLVED ORGANIC (MG/L AS C) | 5 | 1
476429 |  |  | 1983-08-29 | 1150 | 0 | CHLOROPHYLL-A UG/L SPECTROPHOTOMETRIC ACID. METH. | 25.36 | 1
476429 |  |  | 1983-08-29 | 1150 | 0 | CHLOROPHYLL-B UG/L TRICHROMATIC UNCORRECTED | 2.42 | 1
476429 |  |  | 1983-08-29 | 1150 | 0 | CHLOROPHYLL-C UG/L TRICHROMATIC UNCORRECTED | 2.5 | 1
476429 |  |  | 1983-08-29 | 1150 | 0 | PHEOPHYTIN-A UG/L SPECTROPHOTOMETRIC ACID. METH. | 3.79 | 1
476429 |  |  | 1983-08-29 | 1150 | 0 | RESIDUE,TOTAL FILTRABLE (DRIED AT 180C),MG/L | 60 | 1
476429 |  |  | 1983-08-29 | 1152 | 0 | X-SEC. LOC., HORIZ (% FROM R BANK LOOK UPSTR.) | 75 | 3
476429 |  |  | 1983-08-29 | 1152 | 0 | TEMPERATURE, WATER (DEGREES CENTIGRADE) | 30.9 | 3
476429 |  |  | 1983-08-29 | 1152 | 0 | SPECIFIC CONDUCTANCE,FIELD (UMHOS/CM @ 25C) | 109 | 3
476429 |  |  | 1983-08-29 | 1152 | 0 | SAMPLING STATION LOCATION VERTICAL (METERS) | 1 | 3
476429 |  |  | 1983-08-29 | 1152 | 0 | OXYGEN, DISSOLVED MG/L | 8.2 | 3
476429 |  |  | 1983-08-29 | 1152 | 0 | OXYGEN, DISSOLVED, PERCENT OF SATURATION % | 109.333 | 3
476429 |  |  | 1983-08-29 | 1152 | 0 | PH (STANDARD UNITS) | 7.9 | 3
476429 |  |  | 1983-08-29 | 1154 | 0 | X-SEC. LOC., HORIZ (% FROM R BANK LOOK UPSTR.) | 75 | 7
476429 |  |  | 1983-08-29 | 1154 | 0 | TEMPERATURE, WATER (DEGREES CENTIGRADE) | 30.1 | 7
476429 |  |  | 1983-08-29 | 1154 | 0 | SPECIFIC CONDUCTANCE,FIELD (UMHOS/CM @ 25C) | 108 | 7
476429 |  |  | 1983-08-29 | 1154 | 0 | SAMPLING STATION LOCATION VERTICAL (METERS) | 2 | 7
476429 |  |  | 1983-08-29 | 1154 | 0 | OXYGEN, DISSOLVED MG/L | 7.3 | 7
476429 |  |  | 1983-08-29 | 1154 | 0 | OXYGEN, DISSOLVED, PERCENT OF SATURATION % | 96.0526 | 7
476429 |  |  | 1983-08-29 | 1154 | 0 | PH (STANDARD UNITS) | 7.8 | 7
476429 |  |  | 1983-08-29 | 1156 | 0 | X-SEC. LOC., HORIZ (% FROM R BANK LOOK UPSTR.) | 75 | 8
476429 |  |  | 1983-08-29 | 1156 | 0 | TEMPERATURE, WATER (DEGREES CENTIGRADE) | 30 | 8
476429 |  |  | 1983-08-29 | 1156 | 0 | TURBIDITY,HACH TURBIDIMETER (FORMAZIN TURB UNIT) | 13 | 8
476429 |  |  | 1983-08-29 | 1156 | 0 | SPECIFIC CONDUCTANCE,FIELD (UMHOS/CM @ 25C) | 109 | 8
476429 |  |  | 1983-08-29 | 1156 | 0 | SAMPLING STATION LOCATION VERTICAL (METERS) | 2.5 | 8
476429 |  |  | 1983-08-29 | 1156 | 0 | OXYGEN, DISSOLVED MG/L | 6.9 | 8
476429 |  |  | 1983-08-29 | 1156 | 0 | OXYGEN, DISSOLVED, PERCENT OF SATURATION % | 90.7894 | 8
476429 |  |  | 1983-08-29 | 1156 | 0 | PH (STANDARD UNITS) | 7.8 | 8
476429 |  |  | 1983-08-29 | 1156 | 0 | ALKALINITY, PHENOLPHTHALEIN (MG/L) | 0 | 8
476429 |  |  | 1983-08-29 | 1156 | 0 | ALKALINITY TOATL FIELD, (MG/L AS CACO3) | 35 | 8
476429 |  |  | 1983-08-29 | 1156 | 0 | RESIDUE, TOTAL NONFILTRABLE (MG/L) | 11 | 8
476429 |  |  | 1983-08-29 | 1156 | 0 | RESIDUE, VOLATILE NONFILTRABLE (MG/L) | 2 | 8
476429 |  |  | 1983-08-29 | 1156 | 0 | NITROGEN, ORGANIC, TOTAL (MG/L AS N) | 0.79 | 8
476429 |  |  | 1983-08-29 | 1156 | 0 | NITROGEN, ORGANIC, DISSOLVED (MG/L AS N) | 0.32 | 8
476429 |  |  | 1983-08-29 | 1156 | 0 | NITROGEN, AMMONIA, DISSOLVED (MG/L AS N) | 0.03 | 8
476429 |  |  | 1983-08-29 | 1156 | 0 | NITROGEN, AMMONIA, TOTAL (MG/L AS N) | 0.01 | 8
476429 |  |  | 1983-08-29 | 1156 | 0 | AMMONIA, UNIONZED (MG/L AS N) | 0.0011919 | 8
476429 |  |  | 1983-08-29 | 1156 | 0 | AMMONIA, UNIONIZED (CALC FR TEMP-PH-NH4) (MG/L) | 0.0014492 | 8
476429 |  |  | 1983-08-29 | 1156 | 0 | NITRITE PLUS NITRATE, TOTAL 1 DET. (MG/L AS N) | 0.02 | 8
476429 |  |  | 1983-08-29 | 1156 | 0 | PHOSPHORUS, TOTAL (MG/L AS P) | 0.07 | 8
476429 |  |  | 1983-08-29 | 1156 | 0 | PHOSPHORUS, DISSOLVED (MG/L AS P) | 0.01 | 8
476429 |  |  | 1983-08-29 | 1156 | 0 | CARBON, TOTAL ORGANIC (MG/L AS C) | 5 | 8
476429 |  |  | 1983-08-29 | 1156 | 0 | CARBON, DISSOLVED ORGANIC (MG/L AS C) | 4 | 8
476429 |  |  | 1983-08-29 | 1156 | 0 | RESIDUE,TOTAL FILTRABLE (DRIED AT 180C),MG/L | 60 | 8
476429 |  |  | 1983-08-29 | 1158 | 0 | X-SEC. LOC., HORIZ (% FROM R BANK LOOK UPSTR.) | 75 | 10
476429 |  |  | 1983-08-29 | 1158 | 0 | TEMPERATURE, WATER (DEGREES CENTIGRADE) | 29.8 | 10
476429 |  |  | 1983-08-29 | 1158 | 0 | SPECIFIC CONDUCTANCE,FIELD (UMHOS/CM @ 25C) | 108 | 10
476429 |  |  | 1983-08-29 | 1158 | 0 | SAMPLING STATION LOCATION VERTICAL (METERS) | 3 | 10
476429 |  |  | 1983-08-29 | 1158 | 0 | OXYGEN, DISSOLVED MG/L | 6.5 | 10
476429 |  |  | 1983-08-29 | 1158 | 0 | OXYGEN, DISSOLVED, PERCENT OF SATURATION % | 85.5263 | 10
476429 |  |  | 1983-08-29 | 1158 | 0 | PH (STANDARD UNITS) | 7.7 | 10
476429 |  |  | 1983-08-29 | 1200 | 0 | X-SEC. LOC., HORIZ (% FROM R BANK LOOK UPSTR.) | 75 | 13
476429 |  |  | 1983-08-29 | 1200 | 0 | TEMPERATURE, WATER (DEGREES CENTIGRADE) | 28.8 | 13
476429 |  |  | 1983-08-29 | 1200 | 0 | SPECIFIC CONDUCTANCE,FIELD (UMHOS/CM @ 25C) | 130 | 13
476429 |  |  | 1983-08-29 | 1200 | 0 | SAMPLING STATION LOCATION VERTICAL (METERS) | 4 | 13
476429 |  |  | 1983-08-29 | 1200 | 0 | OXYGEN, DISSOLVED MG/L | 5.2 | 13
476429 |  |  | 1983-08-29 | 1200 | 0 | OXYGEN, DISSOLVED, PERCENT OF SATURATION % | 66.6666 | 13
476429 |  |  | 1983-08-29 | 1200 | 0 | PH (STANDARD UNITS) | 7.2 | 13
476429 |  |  | 1983-08-29 | 1202 | 0 | X-SEC. LOC., HORIZ (% FROM R BANK LOOK UPSTR.) | 75 | 15
476429 |  |  | 1983-08-29 | 1202 | 0 | TEMPERATURE, WATER (DEGREES CENTIGRADE) | 28.9 | 15
476429 |  |  | 1983-08-29 | 1202 | 0 | SPECIFIC CONDUCTANCE,FIELD (UMHOS/CM @ 25C) | 135 | 15
476429 |  |  | 1983-08-29 | 1202 | 0 | SAMPLING STATION LOCATION VERTICAL (METERS) | 4.5 | 15
476429 |  |  | 1983-08-29 | 1202 | 0 | OXYGEN, DISSOLVED MG/L | 4.7 | 15
476429 |  |  | 1983-08-29 | 1202 | 0 | OXYGEN, DISSOLVED, PERCENT OF SATURATION % | 60.2564 | 15
476429 |  |  | 1983-08-29 | 1202 | 0 | PH (STANDARD UNITS) | 6.9 | 15
476429 |  |  | 1983-09-13 | 1415 | 0 | X-SEC. LOC., HORIZ (% FROM R BANK LOOK UPSTR.) | 75 | 1
476429 |  |  | 1983-09-13 | 1415 | 0 | TEMPERATURE, WATER (DEGREES CENTIGRADE) | 29.1 | 1
476429 |  |  | 1983-09-13 | 1415 | 0 | TURBIDITY,HACH TURBIDIMETER (FORMAZIN TURB UNIT) | 7.9 | 1
476429 |  |  | 1983-09-13 | 1415 | 0 | TRANSPARENCY, SECCHI DISC (METERS) | 0.4 | 1
476429 |  |  | 1983-09-13 | 1415 | 0 | SPECIFIC CONDUCTANCE,FIELD (UMHOS/CM @ 25C) | 116 | 1
476429 |  |  | 1983-09-13 | 1415 | 0 | SAMPLING STATION LOCATION VERTICAL (METERS) | 0.3 | 1
476429 |  |  | 1983-09-13 | 1415 | 0 | OXYGEN, DISSOLVED MG/L | 10.5 | 1
476429 |  |  | 1983-09-13 | 1415 | 0 | OXYGEN, DISSOLVED, PERCENT OF SATURATION % | 134.615 | 1
476429 |  |  | 1983-09-13 | 1415 | 0 | PH (STANDARD UNITS) | 9.6 | 1
476429 |  |  | 1983-09-13 | 1415 | 0 | ALKALINITY TOATL FIELD, (MG/L AS CACO3) | 41 | 1
476429 |  |  | 1983-09-13 | 1415 | 0 | RESIDUE, TOTAL NONFILTRABLE (MG/L) | 8 | 1
476429 |  |  | 1983-09-13 | 1415 | 0 | RESIDUE, VOLATILE NONFILTRABLE (MG/L) | 2 | 1
476429 |  |  | 1983-09-13 | 1415 | 0 | NITROGEN, ORGANIC, TOTAL (MG/L AS N) | 0.64 | 1
476429 |  |  | 1983-09-13 | 1415 | 0 | NITROGEN, ORGANIC, DISSOLVED (MG/L AS N) | 0.27 | 1
476429 |  |  | 1983-09-13 | 1415 | 0 | NITROGEN, AMMONIA, TOTAL (MG/L AS N) | 0.01 | 1
476429 |  |  | 1983-09-13 | 1415 | 0 | AMMONIA, UNIONZED (MG/L AS N) | 0.007497 | 1
476429 |  |  | 1983-09-13 | 1415 | 0 | AMMONIA, UNIONIZED (CALC FR TEMP-PH-NH4) (MG/L) | 0.0091155 | 1
476429 |  |  | 1983-09-13 | 1415 | 0 | NITRITE PLUS NITRATE, TOTAL 1 DET. (MG/L AS N) | 0.01 | 1
476429 |  |  | 1983-09-13 | 1415 | 0 | PHOSPHORUS, TOTAL (MG/L AS P) | 0.1 | 1
476429 |  |  | 1983-09-13 | 1415 | 0 | PHOSPHORUS, DISSOLVED (MG/L AS P) | 0.05 | 1
476429 |  |  | 1983-09-13 | 1415 | 0 | CARBON, TOTAL ORGANIC (MG/L AS C) | 4.8 | 1
476429 |  |  | 1983-09-13 | 1415 | 0 | CARBON, DISSOLVED ORGANIC (MG/L AS C) | 3.6 | 1
476429 |  |  | 1983-09-13 | 1415 | 0 | SULFATE, TOTAL (MG/L AS SO4) | 4 | 1
476429 |  |  | 1983-09-13 | 1415 | 0 | CHLOROPHYLL-A UG/L SPECTROPHOTOMETRIC ACID. METH. | 26.97 | 1
476429 |  |  | 1983-09-13 | 1415 | 0 | CHLOROPHYLL-B UG/L TRICHROMATIC UNCORRECTED | 2.29 | 1
476429 |  |  | 1983-09-13 | 1415 | 0 | CHLOROPHYLL-C UG/L TRICHROMATIC UNCORRECTED | 4.56 | 1
476429 |  |  | 1983-09-13 | 1415 | 0 | PHEOPHYTIN-A UG/L SPECTROPHOTOMETRIC ACID. METH. | 2.75 | 1
476429 |  |  | 1983-09-13 | 1415 | 0 | RESIDUE,TOTAL FILTRABLE (DRIED AT 180C),MG/L | 50 | 1
476429 |  |  | 1983-09-13 | 1416 | 0 | X-SEC. LOC., HORIZ (% FROM R BANK LOOK UPSTR.) | 75 | 3
476429 |  |  | 1983-09-13 | 1416 | 0 | TEMPERATURE, WATER (DEGREES CENTIGRADE) | 29 | 3
476429 |  |  | 1983-09-13 | 1416 | 0 | SPECIFIC CONDUCTANCE,FIELD (UMHOS/CM @ 25C) | 115 | 3
476429 |  |  | 1983-09-13 | 1416 | 0 | SAMPLING STATION LOCATION VERTICAL (METERS) | 1 | 3
476429 |  |  | 1983-09-13 | 1416 | 0 | OXYGEN, DISSOLVED MG/L | 10 | 3
476429 |  |  | 1983-09-13 | 1416 | 0 | OXYGEN, DISSOLVED, PERCENT OF SATURATION % | 128.205 | 3
476429 |  |  | 1983-09-13 | 1416 | 0 | PH (STANDARD UNITS) | 8.9 | 3
476429 |  |  | 1983-09-13 | 1417 | 0 | X-SEC. LOC., HORIZ (% FROM R BANK LOOK UPSTR.) | 75 | 7
476429 |  |  | 1983-09-13 | 1417 | 0 | TEMPERATURE, WATER (DEGREES CENTIGRADE) | 28.3 | 7
476429 |  |  | 1983-09-13 | 1417 | 0 | SPECIFIC CONDUCTANCE,FIELD (UMHOS/CM @ 25C) | 115 | 7
476429 |  |  | 1983-09-13 | 1417 | 0 | SAMPLING STATION LOCATION VERTICAL (METERS) | 2 | 7
476429 |  |  | 1983-09-13 | 1417 | 0 | OXYGEN, DISSOLVED MG/L | 7.9 | 7
476429 |  |  | 1983-09-13 | 1417 | 0 | OXYGEN, DISSOLVED, PERCENT OF SATURATION % | 100 | 7
476429 |  |  | 1983-09-13 | 1417 | 0 | PH (STANDARD UNITS) | 8.3 | 7
476429 |  |  | 1983-09-13 | 1418 | 0 | X-SEC. LOC., HORIZ (% FROM R BANK LOOK UPSTR.) | 75 | 8
476429 |  |  | 1983-09-13 | 1418 | 0 | TEMPERATURE, WATER (DEGREES CENTIGRADE) | 28.4 | 8
476429 |  |  | 1983-09-13 | 1418 | 0 | TURBIDITY,HACH TURBIDIMETER (FORMAZIN TURB UNIT) | 8.6 | 8
476429 |  |  | 1983-09-13 | 1418 | 0 | SPECIFIC CONDUCTANCE,FIELD (UMHOS/CM @ 25C) | 115 | 8
476429 |  |  | 1983-09-13 | 1418 | 0 | SAMPLING STATION LOCATION VERTICAL (METERS) | 2.5 | 8
476429 |  |  | 1983-09-13 | 1418 | 0 | OXYGEN, DISSOLVED MG/L | 7.8 | 8
476429 |  |  | 1983-09-13 | 1418 | 0 | OXYGEN, DISSOLVED, PERCENT OF SATURATION % | 98.7341 | 8
476429 |  |  | 1983-09-13 | 1418 | 0 | PH (STANDARD UNITS) | 8.1 | 8
476429 |  |  | 1983-09-13 | 1418 | 0 | ALKALINITY, PHENOLPHTHALEIN (MG/L) | 0 | 8
476429 |  |  | 1983-09-13 | 1418 | 0 | ALKALINITY TOATL FIELD, (MG/L AS CACO3) | 40 | 8
476429 |  |  | 1983-09-13 | 1418 | 0 | RESIDUE, TOTAL NONFILTRABLE (MG/L) | 9 | 8
476429 |  |  | 1983-09-13 | 1418 | 0 | RESIDUE, VOLATILE NONFILTRABLE (MG/L) | 2 | 8
476429 |  |  | 1983-09-13 | 1418 | 0 | NITROGEN, ORGANIC, TOTAL (MG/L AS N) | 0.52 | 8
476429 |  |  | 1983-09-13 | 1418 | 0 | NITROGEN, ORGANIC, DISSOLVED (MG/L AS N) | 0.2 | 8
476429 |  |  | 1983-09-13 | 1418 | 0 | NITROGEN, AMMONIA, TOTAL (MG/L AS N) | 0.01 | 8
476429 |  |  | 1983-09-13 | 1418 | 0 | AMMONIA, UNIONZED (MG/L AS N) | 0.00083074 | 8
476429 |  |  | 1983-09-13 | 1418 | 0 | AMMONIA, UNIONIZED (CALC FR TEMP-PH-NH4) (MG/L) | 0.0010101 | 8
476429 |  |  | 1983-09-13 | 1418 | 0 | NITRITE PLUS NITRATE, TOTAL 1 DET. (MG/L AS N) | 0.01 | 8
476429 |  |  | 1983-09-13 | 1418 | 0 | PHOSPHORUS, TOTAL (MG/L AS P) | 0.09 | 8
476429 |  |  | 1983-09-13 | 1418 | 0 | PHOSPHORUS, DISSOLVED (MG/L AS P) | 0.08 | 8
476429 |  |  | 1983-09-13 | 1418 | 0 | CARBON, TOTAL ORGANIC (MG/L AS C) | 4.4 | 8
476429 |  |  | 1983-09-13 | 1418 | 0 | CARBON, DISSOLVED ORGANIC (MG/L AS C) | 3.2 | 8
476429 |  |  | 1983-09-13 | 1418 | 0 | SULFATE, TOTAL (MG/L AS SO4) | 4 | 8
476429 |  |  | 1983-09-13 | 1418 | 0 | RESIDUE,TOTAL FILTRABLE (DRIED AT 180C),MG/L | 70 | 8
476429 |  |  | 1983-09-13 | 1420 | 0 | X-SEC. LOC., HORIZ (% FROM R BANK LOOK UPSTR.) | 75 | 10
476429 |  |  | 1983-09-13 | 1420 | 0 | TEMPERATURE, WATER (DEGREES CENTIGRADE) | 28.1 | 10
476429 |  |  | 1983-09-13 | 1420 | 0 | SPECIFIC CONDUCTANCE,FIELD (UMHOS/CM @ 25C) | 115 | 10
476429 |  |  | 1983-09-13 | 1420 | 0 | SAMPLING STATION LOCATION VERTICAL (METERS) | 3 | 10
476429 |  |  | 1983-09-13 | 1420 | 0 | OXYGEN, DISSOLVED MG/L | 7.3 | 10
476429 |  |  | 1983-09-13 | 1420 | 0 | OXYGEN, DISSOLVED, PERCENT OF SATURATION % | 92.405 | 10
476429 |  |  | 1983-09-13 | 1420 | 0 | PH (STANDARD UNITS) | 7.8 | 10
476429 |  |  | 1983-09-13 | 1422 | 0 | X-SEC. LOC., HORIZ (% FROM R BANK LOOK UPSTR.) | 75 | 13
476429 |  |  | 1983-09-13 | 1422 | 0 | TEMPERATURE, WATER (DEGREES CENTIGRADE) | 26 | 13
476429 |  |  | 1983-09-13 | 1422 | 0 | SPECIFIC CONDUCTANCE,FIELD (UMHOS/CM @ 25C) | 150 | 13
476429 |  |  | 1983-09-13 | 1422 | 0 | SAMPLING STATION LOCATION VERTICAL (METERS) | 4 | 13
476429 |  |  | 1983-09-13 | 1422 | 0 | OXYGEN, DISSOLVED MG/L | 5.8 | 13
476429 |  |  | 1983-09-13 | 1422 | 0 | OXYGEN, DISSOLVED, PERCENT OF SATURATION % | 70.7317 | 13
476429 |  |  | 1983-09-13 | 1422 | 0 | PH (STANDARD UNITS) | 7.4 | 13
476429 |  |  | 1983-10-19 | 1243 | 0 | X-SEC. LOC., HORIZ (% FROM R BANK LOOK UPSTR.) | 75 | 1
476429 |  |  | 1983-10-19 | 1243 | 0 | TEMPERATURE, WATER (DEGREES CENTIGRADE) | 20.4 | 1
476429 |  |  | 1983-10-19 | 1243 | 0 | TURBIDITY,HACH TURBIDIMETER (FORMAZIN TURB UNIT) | 4.9 | 1
476429 |  |  | 1983-10-19 | 1243 | 0 | TRANSPARENCY, SECCHI DISC (METERS) | 1 | 1
476429 |  |  | 1983-10-19 | 1243 | 0 | SPECIFIC CONDUCTANCE,FIELD (UMHOS/CM @ 25C) | 124 | 1
476429 |  |  | 1983-10-19 | 1243 | 0 | SAMPLING STATION LOCATION VERTICAL (METERS) | 0.3 | 1
476429 |  |  | 1983-10-19 | 1243 | 0 | OXYGEN, DISSOLVED MG/L | 13.55 | 1
476429 |  |  | 1983-10-19 | 1243 | 0 | OXYGEN, DISSOLVED, PERCENT OF SATURATION % | 147.283 | 1
476429 |  |  | 1983-10-19 | 1243 | 0 | PH (STANDARD UNITS) | 8.15 | 1
476429 |  |  | 1983-10-19 | 1243 | 0 | ALKALINITY, PHENOLPHTHALEIN (MG/L) | 0 | 1
476429 |  |  | 1983-10-19 | 1243 | 0 | ALKALINITY TOATL FIELD, (MG/L AS CACO3) | 48 | 1
476429 |  |  | 1983-10-19 | 1243 | 0 | RESIDUE, TOTAL NONFILTRABLE (MG/L) | 4 | 1
476429 |  |  | 1983-10-19 | 1243 | 0 | RESIDUE, VOLATILE NONFILTRABLE (MG/L) | 1 | 1
476429 |  |  | 1983-10-19 | 1243 | 0 | NITROGEN, ORGANIC, TOTAL (MG/L AS N) | 0.32 | 1
476429 |  |  | 1983-10-19 | 1243 | 0 | NITROGEN, ORGANIC, DISSOLVED (MG/L AS N) | 0.12 | 1
476429 |  |  | 1983-10-19 | 1243 | 0 | NITROGEN, AMMONIA, TOTAL (MG/L AS N) | 0.01 | 1
476429 |  |  | 1983-10-19 | 1243 | 0 | AMMONIA, UNIONZED (MG/L AS N) | 0.0005447 | 1
476429 |  |  | 1983-10-19 | 1243 | 0 | AMMONIA, UNIONIZED (CALC FR TEMP-PH-NH4) (MG/L) | 0.00066229 | 1
476429 |  |  | 1983-10-19 | 1243 | 0 | NITRITE PLUS NITRATE, TOTAL 1 DET. (MG/L AS N) | 0.01 | 1
476429 |  |  | 1983-10-19 | 1243 | 0 | PHOSPHORUS, TOTAL (MG/L AS P) | 0.05 | 1
476429 |  |  | 1983-10-19 | 1243 | 0 | PHOSPHORUS, DISSOLVED (MG/L AS P) | 0.03 | 1
476429 |  |  | 1983-10-19 | 1243 | 0 | CARBON, TOTAL ORGANIC (MG/L AS C) | 4.4 | 1
476429 |  |  | 1983-10-19 | 1243 | 0 | CARBON, DISSOLVED ORGANIC (MG/L AS C) | 3.5 | 1
476429 |  |  | 1983-10-19 | 1243 | 0 | CHLOROPHYLL-A UG/L SPECTROPHOTOMETRIC ACID. METH. | 17.36 | 1
476429 |  |  | 1983-10-19 | 1243 | 0 | CHLOROPHYLL-B UG/L TRICHROMATIC UNCORRECTED | 1.64 | 1
476429 |  |  | 1983-10-19 | 1243 | 0 | CHLOROPHYLL-C UG/L TRICHROMATIC UNCORRECTED | 3.12 | 1
476429 |  |  | 1983-10-19 | 1243 | 0 | PHEOPHYTIN-A UG/L SPECTROPHOTOMETRIC ACID. METH. | 2.27 | 1
476429 |  |  | 1983-10-19 | 1243 | 0 | RESIDUE,TOTAL FILTRABLE (DRIED AT 180C),MG/L | 70 | 1
476429 |  |  | 1983-10-19 | 1244 | 0 | X-SEC. LOC., HORIZ (% FROM R BANK LOOK UPSTR.) | 75 | 3
476429 |  |  | 1983-10-19 | 1244 | 0 | TEMPERATURE, WATER (DEGREES CENTIGRADE) | 19.6 | 3
476429 |  |  | 1983-10-19 | 1244 | 0 | SPECIFIC CONDUCTANCE,FIELD (UMHOS/CM @ 25C) | 122 | 3
476429 |  |  | 1983-10-19 | 1244 | 0 | SAMPLING STATION LOCATION VERTICAL (METERS) | 1 | 3
476429 |  |  | 1983-10-19 | 1244 | 0 | OXYGEN, DISSOLVED MG/L | 12.96 | 3
476429 |  |  | 1983-10-19 | 1244 | 0 | OXYGEN, DISSOLVED, PERCENT OF SATURATION % | 140.87 | 3
476429 |  |  | 1983-10-19 | 1244 | 0 | PH (STANDARD UNITS) | 8.04 | 3
476429 |  |  | 1983-10-19 | 1245 | 0 | X-SEC. LOC., HORIZ (% FROM R BANK LOOK UPSTR.) | 75 | 7
476429 |  |  | 1983-10-19 | 1245 | 0 | TEMPERATURE, WATER (DEGREES CENTIGRADE) | 19.4 | 7
476429 |  |  | 1983-10-19 | 1245 | 0 | SPECIFIC CONDUCTANCE,FIELD (UMHOS/CM @ 25C) | 124 | 7
476429 |  |  | 1983-10-19 | 1245 | 0 | SAMPLING STATION LOCATION VERTICAL (METERS) | 2 | 7
476429 |  |  | 1983-10-19 | 1245 | 0 | OXYGEN, DISSOLVED MG/L | 12.06 | 7
476429 |  |  | 1983-10-19 | 1245 | 0 | OXYGEN, DISSOLVED, PERCENT OF SATURATION % | 128.298 | 7
476429 |  |  | 1983-10-19 | 1245 | 0 | PH (STANDARD UNITS) | 7.94 | 7
476429 |  |  | 1983-10-19 | 1246 | 0 | X-SEC. LOC., HORIZ (% FROM R BANK LOOK UPSTR.) | 75 | 8
476429 |  |  | 1983-10-19 | 1246 | 0 | TEMPERATURE, WATER (DEGREES CENTIGRADE) | 19.2 | 8
476429 |  |  | 1983-10-19 | 1246 | 0 | TURBIDITY,HACH TURBIDIMETER (FORMAZIN TURB UNIT) | 8.1 | 8
476429 |  |  | 1983-10-19 | 1246 | 0 | SPECIFIC CONDUCTANCE,FIELD (UMHOS/CM @ 25C) | 124 | 8
476429 |  |  | 1983-10-19 | 1246 | 0 | SAMPLING STATION LOCATION VERTICAL (METERS) | 2.5 | 8
476429 |  |  | 1983-10-19 | 1246 | 0 | OXYGEN, DISSOLVED MG/L | 12.46 | 8
476429 |  |  | 1983-10-19 | 1246 | 0 | OXYGEN, DISSOLVED, PERCENT OF SATURATION % | 132.553 | 8
476429 |  |  | 1983-10-19 | 1246 | 0 | PH (STANDARD UNITS) | 7.76 | 8
476429 |  |  | 1983-10-19 | 1246 | 0 | ALKALINITY, PHENOLPHTHALEIN (MG/L) | 0 | 8
476429 |  |  | 1983-10-19 | 1246 | 0 | ALKALINITY TOATL FIELD, (MG/L AS CACO3) | 48 | 8
476429 |  |  | 1983-10-19 | 1246 | 0 | RESIDUE, TOTAL NONFILTRABLE (MG/L) | 8 | 8
476429 |  |  | 1983-10-19 | 1246 | 0 | RESIDUE, VOLATILE NONFILTRABLE (MG/L) | 1 | 8
476429 |  |  | 1983-10-19 | 1246 | 0 | NITROGEN, ORGANIC, TOTAL (MG/L AS N) | 0.27 | 8
476429 |  |  | 1983-10-19 | 1246 | 0 | NITROGEN, ORGANIC, DISSOLVED (MG/L AS N) | 0.12 | 8
476429 |  |  | 1983-10-19 | 1246 | 0 | NITROGEN, AMMONIA, TOTAL (MG/L AS N) | 0.01 | 8
476429 |  |  | 1983-10-19 | 1246 | 0 | AMMONIA, UNIONZED (MG/L AS N) | 0.00021043 | 8
476429 |  |  | 1983-10-19 | 1246 | 0 | AMMONIA, UNIONIZED (CALC FR TEMP-PH-NH4) (MG/L) | 0.00025586 | 8
476429 |  |  | 1983-10-19 | 1246 | 0 | NITRITE PLUS NITRATE, TOTAL 1 DET. (MG/L AS N) | 0.01 | 8
476429 |  |  | 1983-10-19 | 1246 | 0 | PHOSPHORUS, TOTAL (MG/L AS P) | 0.05 | 8
476429 |  |  | 1983-10-19 | 1246 | 0 | PHOSPHORUS, DISSOLVED (MG/L AS P) | 0.03 | 8
476429 |  |  | 1983-10-19 | 1246 | 0 | CARBON, TOTAL ORGANIC (MG/L AS C) | 4.1 | 8
476429 |  |  | 1983-10-19 | 1246 | 0 | CARBON, DISSOLVED ORGANIC (MG/L AS C) | 3.7 | 8
476429 |  |  | 1983-10-19 | 1246 | 0 | RESIDUE,TOTAL FILTRABLE (DRIED AT 180C),MG/L | 60 | 8
476429 |  |  | 1983-10-19 | 1248 | 0 | X-SEC. LOC., HORIZ (% FROM R BANK LOOK UPSTR.) | 75 | 10
476429 |  |  | 1983-10-19 | 1248 | 0 | TEMPERATURE, WATER (DEGREES CENTIGRADE) | 18.7 | 10
476429 |  |  | 1983-10-19 | 1248 | 0 | SPECIFIC CONDUCTANCE,FIELD (UMHOS/CM @ 25C) | 132 | 10
476429 |  |  | 1983-10-19 | 1248 | 0 | SAMPLING STATION LOCATION VERTICAL (METERS) | 3 | 10
476429 |  |  | 1983-10-19 | 1248 | 0 | OXYGEN, DISSOLVED MG/L | 11.82 | 10
476429 |  |  | 1983-10-19 | 1248 | 0 | OXYGEN, DISSOLVED, PERCENT OF SATURATION % | 125.745 | 10
476429 |  |  | 1983-10-19 | 1248 | 0 | PH (STANDARD UNITS) | 7.45 | 10
476429 |  |  | 1983-10-19 | 1250 | 0 | X-SEC. LOC., HORIZ (% FROM R BANK LOOK UPSTR.) | 75 | 13
476429 |  |  | 1983-10-19 | 1250 | 0 | TEMPERATURE, WATER (DEGREES CENTIGRADE) | 16.5 | 13
476429 |  |  | 1983-10-19 | 1250 | 0 | SPECIFIC CONDUCTANCE,FIELD (UMHOS/CM @ 25C) | 162 | 13
476429 |  |  | 1983-10-19 | 1250 | 0 | SAMPLING STATION LOCATION VERTICAL (METERS) | 4 | 13
476429 |  |  | 1983-10-19 | 1250 | 0 | OXYGEN, DISSOLVED MG/L | 8.34 | 13
476429 |  |  | 1983-10-19 | 1250 | 0 | OXYGEN, DISSOLVED, PERCENT OF SATURATION % | 83.4 | 13
476429 |  |  | 1983-10-19 | 1250 | 0 | PH (STANDARD UNITS) | 7.51 | 13
476429 |  |  | 1983-10-19 | 1252 | 0 | X-SEC. LOC., HORIZ (% FROM R BANK LOOK UPSTR.) | 75 | 14
476429 |  |  | 1983-10-19 | 1252 | 0 | TEMPERATURE, WATER (DEGREES CENTIGRADE) | 16.5 | 14
476429 |  |  | 1983-10-19 | 1252 | 0 | SPECIFIC CONDUCTANCE,FIELD (UMHOS/CM @ 25C) | 162 | 14
476429 |  |  | 1983-10-19 | 1252 | 0 | SAMPLING STATION LOCATION VERTICAL (METERS) | 4.2 | 14
476429 |  |  | 1983-10-19 | 1252 | 0 | OXYGEN, DISSOLVED MG/L | 7.87 | 14
476429 |  |  | 1983-10-19 | 1252 | 0 | OXYGEN, DISSOLVED, PERCENT OF SATURATION % | 78.7 | 14
476429 |  |  | 1983-10-19 | 1252 | 0 | PH (STANDARD UNITS) | 6.85 | 14
TVAC476430 | 35deg. 26min. 51sec. N | 35.4475 | 35 | 26 | 51 | 86deg. 11min. 51sec. W | -86.1975 | 86 | 11 | 51
476430 |  |  | 1983-04-13 | 1235 | 0 | X-SEC. LOC., HORIZ (% FROM R BANK LOOK UPSTR.) | 75 | 1
476430 |  |  | 1983-04-13 | 1235 | 0 | TEMPERATURE, WATER (DEGREES CENTIGRADE) | 12.7 | 1
476430 |  |  | 1983-04-13 | 1235 | 0 | TURBIDITY,HACH TURBIDIMETER (FORMAZIN TURB UNIT) | 34 | 1
476430 |  |  | 1983-04-13 | 1235 | 0 | TRANSPARENCY, SECCHI DISC (METERS) | 0.25 | 1
476430 |  |  | 1983-04-13 | 1235 | 0 | SPECIFIC CONDUCTANCE,FIELD (UMHOS/CM @ 25C) | 74 | 1
476430 |  |  | 1983-04-13 | 1235 | 0 | SAMPLING STATION LOCATION VERTICAL (METERS) | 0.3 | 1
476430 |  |  | 1983-04-13 | 1235 | 0 | OXYGEN, DISSOLVED MG/L | 8.9 | 1
476430 |  |  | 1983-04-13 | 1235 | 0 | OXYGEN, DISSOLVED, PERCENT OF SATURATION % | 83.9622 | 1
476430 |  |  | 1983-04-13 | 1235 | 0 | PH (STANDARD UNITS) | 7 | 1
476430 |  |  | 1983-04-13 | 1235 | 0 | ALKALINITY, PHENOLPHTHALEIN (MG/L) | 0 | 1
476430 |  |  | 1983-04-13 | 1235 | 0 | ALKALINITY TOATL FIELD, (MG/L AS CACO3) | 23 | 1
476430 |  |  | 1983-04-13 | 1235 | 0 | RESIDUE, TOTAL NONFILTRABLE (MG/L) | 7 | 1
476430 |  |  | 1983-04-13 | 1235 | 0 | RESIDUE, VOLATILE NONFILTRABLE (MG/L) | 3 | 1
476430 |  |  | 1983-04-13 | 1235 | 0 | NITROGEN, ORGANIC, TOTAL (MG/L AS N) | 0.38 | 1
476430 |  |  | 1983-04-13 | 1235 | 0 | NITROGEN, AMMONIA, TOTAL (MG/L AS N) | 0.06 | 1
476430 |  |  | 1983-04-13 | 1235 | 0 | AMMONIA, UNIONZED (MG/L AS N) | 0.00013716 | 1
476430 |  |  | 1983-04-13 | 1235 | 0 | AMMONIA, UNIONIZED (CALC FR TEMP-PH-NH4) (MG/L) | 0.00016677 | 1
476430 |  |  | 1983-04-13 | 1235 | 0 | NITRITE PLUS NITRATE, TOTAL 1 DET. (MG/L AS N) | 0.37 | 1
476430 |  |  | 1983-04-13 | 1235 | 0 | PHOSPHORUS, TOTAL (MG/L AS P) | 0.07 | 1
476430 |  |  | 1983-04-13 | 1235 | 0 | PHOSPHORUS, DISSOLVED (MG/L AS P) | 0.03 | 1
476430 |  |  | 1983-04-13 | 1235 | 0 | CARBON, TOTAL ORGANIC (MG/L AS C) | 4.6 | 1
476430 |  |  | 1983-04-13 | 1235 | 0 | CARBON, DISSOLVED ORGANIC (MG/L AS C) | 4.2 | 1
476430 |  |  | 1983-04-13 | 1235 | 0 | CHLOROPHYLL-A UG/L SPECTROPHOTOMETRIC ACID. METH. | 5.34 | 1
476430 |  |  | 1983-04-13 | 1235 | 0 | CHLOROPHYLL-B UG/L TRICHROMATIC UNCORRECTED | 0.78 | 1
476430 |  |  | 1983-04-13 | 1235 | 0 | CHLOROPHYLL-C UG/L TRICHROMATIC UNCORRECTED | 1.31 | 1
476430 |  |  | 1983-04-13 | 1235 | 0 | PHEOPHYTIN-A UG/L SPECTROPHOTOMETRIC ACID. METH. | 2.72 | 1
476430 |  |  | 1983-04-13 | 1235 | 0 | RESIDUE,TOTAL FILTRABLE (DRIED AT 180C),MG/L | 40 | 1
476430 |  |  | 1983-04-13 | 1237 | 0 | X-SEC. LOC., HORIZ (% FROM R BANK LOOK UPSTR.) | 75 | 3
476430 |  |  | 1983-04-13 | 1237 | 0 | TEMPERATURE, WATER (DEGREES CENTIGRADE) | 12.8 | 3
476430 |  |  | 1983-04-13 | 1237 | 0 | SPECIFIC CONDUCTANCE,FIELD (UMHOS/CM @ 25C) | 74 | 3
476430 |  |  | 1983-04-13 | 1237 | 0 | SAMPLING STATION LOCATION VERTICAL (METERS) | 1 | 3
476430 |  |  | 1983-04-13 | 1237 | 0 | OXYGEN, DISSOLVED MG/L | 8.6 | 3
476430 |  |  | 1983-04-13 | 1237 | 0 | OXYGEN, DISSOLVED, PERCENT OF SATURATION % | 81.132 | 3
476430 |  |  | 1983-04-13 | 1237 | 0 | PH (STANDARD UNITS) | 7 | 3
476430 |  |  | 1983-04-13 | 1239 | 0 | X-SEC. LOC., HORIZ (% FROM R BANK LOOK UPSTR.) | 75 | 7
476430 |  |  | 1983-04-13 | 1239 | 0 | TEMPERATURE, WATER (DEGREES CENTIGRADE) | 12.7 | 7
476430 |  |  | 1983-04-13 | 1239 | 0 | SPECIFIC CONDUCTANCE,FIELD (UMHOS/CM @ 25C) | 74 | 7
476430 |  |  | 1983-04-13 | 1239 | 0 | SAMPLING STATION LOCATION VERTICAL (METERS) | 2 | 7
476430 |  |  | 1983-04-13 | 1239 | 0 | OXYGEN, DISSOLVED MG/L | 8.8 | 7
476430 |  |  | 1983-04-13 | 1239 | 0 | OXYGEN, DISSOLVED, PERCENT OF SATURATION % | 83.0188 | 7
476430 |  |  | 1983-04-13 | 1239 | 0 | PH (STANDARD UNITS) | 7 | 7
476430 |  |  | 1983-04-13 | 1241 | 0 | X-SEC. LOC., HORIZ (% FROM R BANK LOOK UPSTR.) | 75 | 10
476430 |  |  | 1983-04-13 | 1241 | 0 | TEMPERATURE, WATER (DEGREES CENTIGRADE) | 12.7 | 10
476430 |  |  | 1983-04-13 | 1241 | 0 | SPECIFIC CONDUCTANCE,FIELD (UMHOS/CM @ 25C) | 74 | 10
476430 |  |  | 1983-04-13 | 1241 | 0 | SAMPLING STATION LOCATION VERTICAL (METERS) | 3 | 10
476430 |  |  | 1983-04-13 | 1241 | 0 | OXYGEN, DISSOLVED MG/L | 8.7 | 10
476430 |  |  | 1983-04-13 | 1241 | 0 | OXYGEN, DISSOLVED, PERCENT OF SATURATION % | 82.0754 | 10
476430 |  |  | 1983-04-13 | 1241 | 0 | PH (STANDARD UNITS) | 7 | 10
476430 |  |  | 1983-04-13 | 1243 | 0 | X-SEC. LOC., HORIZ (% FROM R BANK LOOK UPSTR.) | 75 | 13
476430 |  |  | 1983-04-13 | 1243 | 0 | TEMPERATURE, WATER (DEGREES CENTIGRADE) | 12.2 | 13
476430 |  |  | 1983-04-13 | 1243 | 0 | SPECIFIC CONDUCTANCE,FIELD (UMHOS/CM @ 25C) | 74 | 13
476430 |  |  | 1983-04-13 | 1243 | 0 | SAMPLING STATION LOCATION VERTICAL (METERS) | 4 | 13
476430 |  |  | 1983-04-13 | 1243 | 0 | OXYGEN, DISSOLVED MG/L | 8.6 | 13
476430 |  |  | 1983-04-13 | 1243 | 0 | OXYGEN, DISSOLVED, PERCENT OF SATURATION % | 79.6296 | 13
476430 |  |  | 1983-04-13 | 1243 | 0 | PH (STANDARD UNITS) | 7 | 13
476430 |  |  | 1983-04-13 | 1245 | 0 | X-SEC. LOC., HORIZ (% FROM R BANK LOOK UPSTR.) | 75 | 16
476430 |  |  | 1983-04-13 | 1245 | 0 | TEMPERATURE, WATER (DEGREES CENTIGRADE) | 12 | 16
476430 |  |  | 1983-04-13 | 1245 | 0 | TURBIDITY,HACH TURBIDIMETER (FORMAZIN TURB UNIT) | 32 | 16
476430 |  |  | 1983-04-13 | 1245 | 0 | SPECIFIC CONDUCTANCE,FIELD (UMHOS/CM @ 25C) | 76 | 16
476430 |  |  | 1983-04-13 | 1245 | 0 | SAMPLING STATION LOCATION VERTICAL (METERS) | 5 | 16
476430 |  |  | 1983-04-13 | 1245 | 0 | OXYGEN, DISSOLVED MG/L | 8.2 | 16
476430 |  |  | 1983-04-13 | 1245 | 0 | OXYGEN, DISSOLVED, PERCENT OF SATURATION % | 75.9259 | 16
476430 |  |  | 1983-04-13 | 1245 | 0 | PH (STANDARD UNITS) | 7 | 16
476430 |  |  | 1983-04-13 | 1245 | 0 | ALKALINITY, PHENOLPHTHALEIN (MG/L) | 0 | 16
476430 |  |  | 1983-04-13 | 1245 | 0 | ALKALINITY TOATL FIELD, (MG/L AS CACO3) | 25 | 16
476430 |  |  | 1983-04-13 | 1245 | 0 | RESIDUE, TOTAL NONFILTRABLE (MG/L) | 7 | 16
476430 |  |  | 1983-04-13 | 1245 | 0 | RESIDUE, VOLATILE NONFILTRABLE (MG/L) | 3 | 16
476430 |  |  | 1983-04-13 | 1245 | 0 | NITROGEN, ORGANIC, TOTAL (MG/L AS N) | 0.41 | 16
476430 |  |  | 1983-04-13 | 1245 | 0 | NITROGEN, AMMONIA, TOTAL (MG/L AS N) | 0.05 | 16
476430 |  |  | 1983-04-13 | 1245 | 0 | AMMONIA, UNIONZED (MG/L AS N) | 0.0001083 | 16
476430 |  |  | 1983-04-13 | 1245 | 0 | AMMONIA, UNIONIZED (CALC FR TEMP-PH-NH4) (MG/L) | 0.00013169 | 16
476430 |  |  | 1983-04-13 | 1245 | 0 | NITRITE PLUS NITRATE, TOTAL 1 DET. (MG/L AS N) | 0.42 | 16
476430 |  |  | 1983-04-13 | 1245 | 0 | PHOSPHORUS, TOTAL (MG/L AS P) | 0.07 | 16
476430 |  |  | 1983-04-13 | 1245 | 0 | PHOSPHORUS, DISSOLVED (MG/L AS P) | 0.03 | 16
476430 |  |  | 1983-04-13 | 1245 | 0 | CARBON, TOTAL ORGANIC (MG/L AS C) | 4.1 | 16
476430 |  |  | 1983-04-13 | 1245 | 0 | CARBON, DISSOLVED ORGANIC (MG/L AS C) | 3.5 | 16
476430 |  |  | 1983-04-13 | 1245 | 0 | CHLOROPHYLL-A UG/L SPECTROPHOTOMETRIC ACID. METH. | 0.53 | 16
476430 |  |  | 1983-04-13 | 1245 | 0 | CHLOROPHYLL-B UG/L TRICHROMATIC UNCORRECTED | 0.29 | 16
476430 |  |  | 1983-04-13 | 1245 | 0 | CHLOROPHYLL-C UG/L TRICHROMATIC UNCORRECTED | 0.26 | 16
476430 |  |  | 1983-04-13 | 1245 | 0 | PHEOPHYTIN-A UG/L SPECTROPHOTOMETRIC ACID. METH. | 2.08 | 16
476430 |  |  | 1983-04-13 | 1245 | 0 | RESIDUE,TOTAL FILTRABLE (DRIED AT 180C),MG/L | 60 | 16
476430 |  |  | 1983-04-13 | 1247 | 0 | X-SEC. LOC., HORIZ (% FROM R BANK LOOK UPSTR.) | 75 | 20
476430 |  |  | 1983-04-13 | 1247 | 0 | TEMPERATURE, WATER (DEGREES CENTIGRADE) | 11 | 20
476430 |  |  | 1983-04-13 | 1247 | 0 | SPECIFIC CONDUCTANCE,FIELD (UMHOS/CM @ 25C) | 81 | 20
476430 |  |  | 1983-04-13 | 1247 | 0 | SAMPLING STATION LOCATION VERTICAL (METERS) | 6 | 20
476430 |  |  | 1983-04-13 | 1247 | 0 | OXYGEN, DISSOLVED MG/L | 8.3 | 20
476430 |  |  | 1983-04-13 | 1247 | 0 | OXYGEN, DISSOLVED, PERCENT OF SATURATION % | 74.7747 | 20
476430 |  |  | 1983-04-13 | 1247 | 0 | PH (STANDARD UNITS) | 7 | 20
476430 |  |  | 1983-04-13 | 1249 | 0 | X-SEC. LOC., HORIZ (% FROM R BANK LOOK UPSTR.) | 75 | 23
476430 |  |  | 1983-04-13 | 1249 | 0 | TEMPERATURE, WATER (DEGREES CENTIGRADE) | 10.9 | 23
476430 |  |  | 1983-04-13 | 1249 | 0 | SPECIFIC CONDUCTANCE,FIELD (UMHOS/CM @ 25C) | 83 | 23
476430 |  |  | 1983-04-13 | 1249 | 0 | SAMPLING STATION LOCATION VERTICAL (METERS) | 7 | 23
476430 |  |  | 1983-04-13 | 1249 | 0 | OXYGEN, DISSOLVED MG/L | 8.3 | 23
476430 |  |  | 1983-04-13 | 1249 | 0 | OXYGEN, DISSOLVED, PERCENT OF SATURATION % | 74.7747 | 23
476430 |  |  | 1983-04-13 | 1249 | 0 | PH (STANDARD UNITS) | 7 | 23
476430 |  |  | 1983-04-13 | 1251 | 0 | X-SEC. LOC., HORIZ (% FROM R BANK LOOK UPSTR.) | 75 | 26
476430 |  |  | 1983-04-13 | 1251 | 0 | TEMPERATURE, WATER (DEGREES CENTIGRADE) | 10.6 | 26
476430 |  |  | 1983-04-13 | 1251 | 0 | SPECIFIC CONDUCTANCE,FIELD (UMHOS/CM @ 25C) | 86 | 26
476430 |  |  | 1983-04-13 | 1251 | 0 | SAMPLING STATION LOCATION VERTICAL (METERS) | 8 | 26
476430 |  |  | 1983-04-13 | 1251 | 0 | OXYGEN, DISSOLVED MG/L | 8.4 | 26
476430 |  |  | 1983-04-13 | 1251 | 0 | OXYGEN, DISSOLVED, PERCENT OF SATURATION % | 75.6756 | 26
476430 |  |  | 1983-04-13 | 1251 | 0 | PH (STANDARD UNITS) | 7 | 26
476430 |  |  | 1983-04-13 | 1253 | 0 | X-SEC. LOC., HORIZ (% FROM R BANK LOOK UPSTR.) | 75 | 30
476430 |  |  | 1983-04-13 | 1253 | 0 | TEMPERATURE, WATER (DEGREES CENTIGRADE) | 10.5 | 30
476430 |  |  | 1983-04-13 | 1253 | 0 | SPECIFIC CONDUCTANCE,FIELD (UMHOS/CM @ 25C) | 89 | 30
476430 |  |  | 1983-04-13 | 1253 | 0 | SAMPLING STATION LOCATION VERTICAL (METERS) | 9 | 30
476430 |  |  | 1983-04-13 | 1253 | 0 | OXYGEN, DISSOLVED MG/L | 8.2 | 30
476430 |  |  | 1983-04-13 | 1253 | 0 | OXYGEN, DISSOLVED, PERCENT OF SATURATION % | 72.5663 | 30
476430 |  |  | 1983-04-13 | 1253 | 0 | PH (STANDARD UNITS) | 7 | 30
476430 |  |  | 1983-04-13 | 1255 | 0 | X-SEC. LOC., HORIZ (% FROM R BANK LOOK UPSTR.) | 75 | 33
476430 |  |  | 1983-04-13 | 1255 | 0 | TEMPERATURE, WATER (DEGREES CENTIGRADE) | 10.3 | 33
476430 |  |  | 1983-04-13 | 1255 | 0 | TURBIDITY,HACH TURBIDIMETER (FORMAZIN TURB UNIT) | 30 | 33
476430 |  |  | 1983-04-13 | 1255 | 0 | SPECIFIC CONDUCTANCE,FIELD (UMHOS/CM @ 25C) | 91 | 33
476430 |  |  | 1983-04-13 | 1255 | 0 | SAMPLING STATION LOCATION VERTICAL (METERS) | 10 | 33
476430 |  |  | 1983-04-13 | 1255 | 0 | OXYGEN, DISSOLVED MG/L | 8.2 | 33
476430 |  |  | 1983-04-13 | 1255 | 0 | OXYGEN, DISSOLVED, PERCENT OF SATURATION % | 72.5663 | 33
476430 |  |  | 1983-04-13 | 1255 | 0 | PH (STANDARD UNITS) | 7 | 33
476430 |  |  | 1983-04-13 | 1255 | 0 | ALKALINITY, PHENOLPHTHALEIN (MG/L) | 0 | 33
476430 |  |  | 1983-04-13 | 1255 | 0 | ALKALINITY TOATL FIELD, (MG/L AS CACO3) | 30 | 33
476430 |  |  | 1983-04-13 | 1255 | 0 | RESIDUE, TOTAL NONFILTRABLE (MG/L) | 13 | 33
476430 |  |  | 1983-04-13 | 1255 | 0 | RESIDUE, VOLATILE NONFILTRABLE (MG/L) | 3 | 33
476430 |  |  | 1983-04-13 | 1255 | 0 | NITROGEN, ORGANIC, TOTAL (MG/L AS N) | 0.32 | 33
476430 |  |  | 1983-04-13 | 1255 | 0 | NITROGEN, AMMONIA, TOTAL (MG/L AS N) | 0.04 | 33
476430 |  |  | 1983-04-13 | 1255 | 0 | AMMONIA, UNIONZED (MG/L AS N) | 7.5935e-05 | 33
476430 |  |  | 1983-04-13 | 1255 | 0 | AMMONIA, UNIONIZED (CALC FR TEMP-PH-NH4) (MG/L) | 9.2329e-05 | 33
476430 |  |  | 1983-04-13 | 1255 | 0 | NITRITE PLUS NITRATE, TOTAL 1 DET. (MG/L AS N) | 0.47 | 33
476430 |  |  | 1983-04-13 | 1255 | 0 | PHOSPHORUS, TOTAL (MG/L AS P) | 0.06 | 33
476430 |  |  | 1983-04-13 | 1255 | 0 | PHOSPHORUS, DISSOLVED (MG/L AS P) | 0.01 | 33
476430 |  |  | 1983-04-13 | 1255 | 0 | CARBON, TOTAL ORGANIC (MG/L AS C) | 4.2 | 33
476430 |  |  | 1983-04-13 | 1255 | 0 | CARBON, DISSOLVED ORGANIC (MG/L AS C) | 3.4 | 33
476430 |  |  | 1983-04-13 | 1255 | 0 | CHLOROPHYLL-A UG/L SPECTROPHOTOMETRIC ACID. METH. | 1.6 | 33
476430 |  |  | 1983-04-13 | 1255 | 0 | CHLOROPHYLL-B UG/L TRICHROMATIC UNCORRECTED | 1.06 | 33
476430 |  |  | 1983-04-13 | 1255 | 0 | CHLOROPHYLL-C UG/L TRICHROMATIC UNCORRECTED | 1.17 | 33
476430 |  |  | 1983-04-13 | 1255 | 0 | PHEOPHYTIN-A UG/L SPECTROPHOTOMETRIC ACID. METH. | 1.39 | 33
476430 |  |  | 1983-04-13 | 1255 | 0 | RESIDUE,TOTAL FILTRABLE (DRIED AT 180C),MG/L | 50 | 33
476430 |  |  | 1983-04-13 | 1257 | 0 | X-SEC. LOC., HORIZ (% FROM R BANK LOOK UPSTR.) | 75 | 39
476430 |  |  | 1983-04-13 | 1257 | 0 | TEMPERATURE, WATER (DEGREES CENTIGRADE) | 10.1 | 39
476430 |  |  | 1983-04-13 | 1257 | 0 | SPECIFIC CONDUCTANCE,FIELD (UMHOS/CM @ 25C) | 93 | 39
476430 |  |  | 1983-04-13 | 1257 | 0 | SAMPLING STATION LOCATION VERTICAL (METERS) | 12 | 39
476430 |  |  | 1983-04-13 | 1257 | 0 | OXYGEN, DISSOLVED MG/L | 8.1 | 39
476430 |  |  | 1983-04-13 | 1257 | 0 | OXYGEN, DISSOLVED, PERCENT OF SATURATION % | 71.6814 | 39
476430 |  |  | 1983-04-13 | 1257 | 0 | PH (STANDARD UNITS) | 7 | 39
476430 |  |  | 1983-04-26 | 1210 | 0 | X-SEC. LOC., HORIZ (% FROM R BANK LOOK UPSTR.) | 25 | 1
476430 |  |  | 1983-04-26 | 1210 | 0 | TEMPERATURE, WATER (DEGREES CENTIGRADE) | 14.2 | 1
476430 |  |  | 1983-04-26 | 1210 | 0 | TURBIDITY,HACH TURBIDIMETER (FORMAZIN TURB UNIT) | 20 | 1
476430 |  |  | 1983-04-26 | 1210 | 0 | TRANSPARENCY, SECCHI DISC (METERS) | 0.45 | 1
476430 |  |  | 1983-04-26 | 1210 | 0 | SPECIFIC CONDUCTANCE,FIELD (UMHOS/CM @ 25C) | 86 | 1
476430 |  |  | 1983-04-26 | 1210 | 0 | SAMPLING STATION LOCATION VERTICAL (METERS) | 0.3 | 1
476430 |  |  | 1983-04-26 | 1210 | 0 | OXYGEN, DISSOLVED MG/L | 9.2 | 1
476430 |  |  | 1983-04-26 | 1210 | 0 | OXYGEN, DISSOLVED, PERCENT OF SATURATION % | 88.4615 | 1
476430 |  |  | 1983-04-26 | 1210 | 0 | PH (STANDARD UNITS) | 7.5 | 1
476430 |  |  | 1983-04-26 | 1210 | 0 | ALKALINITY, PHENOLPHTHALEIN (MG/L) | 0 | 1
476430 |  |  | 1983-04-26 | 1210 | 0 | ALKALINITY TOATL FIELD, (MG/L AS CACO3) | 28 | 1
476430 |  |  | 1983-04-26 | 1210 | 0 | RESIDUE, TOTAL NONFILTRABLE (MG/L) | 8 | 1
476430 |  |  | 1983-04-26 | 1210 | 0 | RESIDUE, VOLATILE NONFILTRABLE (MG/L) | 2 | 1
476430 |  |  | 1983-04-26 | 1210 | 0 | NITROGEN, ORGANIC, TOTAL (MG/L AS N) | 0.29 | 1
476430 |  |  | 1983-04-26 | 1210 | 0 | NITROGEN, ORGANIC, DISSOLVED (MG/L AS N) | 0.21 | 1
476430 |  |  | 1983-04-26 | 1210 | 0 | NITROGEN, AMMONIA, TOTAL (MG/L AS N) | 0.08 | 1
476430 |  |  | 1983-04-26 | 1210 | 0 | AMMONIA, UNIONZED (MG/L AS N) | 0.00064487 | 1
476430 |  |  | 1983-04-26 | 1210 | 0 | AMMONIA, UNIONIZED (CALC FR TEMP-PH-NH4) (MG/L) | 0.00078409 | 1
476430 |  |  | 1983-04-26 | 1210 | 0 | NITRITE PLUS NITRATE, TOTAL 1 DET. (MG/L AS N) | 0.44 | 1
476430 |  |  | 1983-04-26 | 1210 | 0 | PHOSPHORUS, TOTAL (MG/L AS P) | 0.07 | 1
476430 |  |  | 1983-04-26 | 1210 | 0 | PHOSPHORUS, DISSOLVED (MG/L AS P) | 0.04 | 1
476430 |  |  | 1983-04-26 | 1210 | 0 | CARBON, TOTAL ORGANIC (MG/L AS C) | 6.1 | 1
476430 |  |  | 1983-04-26 | 1210 | 0 | CARBON, DISSOLVED ORGANIC (MG/L AS C) | 4 | 1
476430 |  |  | 1983-04-26 | 1210 | 0 | CHLOROPHYLL-A UG/L SPECTROPHOTOMETRIC ACID. METH. | 14.95 | 1
476430 |  |  | 1983-04-26 | 1210 | 0 | CHLOROPHYLL-B UG/L TRICHROMATIC UNCORRECTED | 1.1 | 1
476430 |  |  | 1983-04-26 | 1210 | 0 | CHLOROPHYLL-C UG/L TRICHROMATIC UNCORRECTED | 3.72 | 1
476430 |  |  | 1983-04-26 | 1210 | 0 | PHEOPHYTIN-A UG/L SPECTROPHOTOMETRIC ACID. METH. | 1.87 | 1
476430 |  |  | 1983-04-26 | 1210 | 0 | RESIDUE,TOTAL FILTRABLE (DRIED AT 180C),MG/L | 50 | 1
476430 |  |  | 1983-04-26 | 1212 | 0 | X-SEC. LOC., HORIZ (% FROM R BANK LOOK UPSTR.) | 25 | 3
476430 |  |  | 1983-04-26 | 1212 | 0 | TEMPERATURE, WATER (DEGREES CENTIGRADE) | 14.1 | 3
476430 |  |  | 1983-04-26 | 1212 | 0 | SPECIFIC CONDUCTANCE,FIELD (UMHOS/CM @ 25C) | 86 | 3
476430 |  |  | 1983-04-26 | 1212 | 0 | SAMPLING STATION LOCATION VERTICAL (METERS) | 1 | 3
476430 |  |  | 1983-04-26 | 1212 | 0 | OXYGEN, DISSOLVED MG/L | 9.9 | 3
476430 |  |  | 1983-04-26 | 1212 | 0 | OXYGEN, DISSOLVED, PERCENT OF SATURATION % | 95.1923 | 3
476430 |  |  | 1983-04-26 | 1212 | 0 | PH (STANDARD UNITS) | 7.5 | 3
476430 |  |  | 1983-04-26 | 1214 | 0 | X-SEC. LOC., HORIZ (% FROM R BANK LOOK UPSTR.) | 25 | 7
476430 |  |  | 1983-04-26 | 1214 | 0 | TEMPERATURE, WATER (DEGREES CENTIGRADE) | 13.5 | 7
476430 |  |  | 1983-04-26 | 1214 | 0 | SPECIFIC CONDUCTANCE,FIELD (UMHOS/CM @ 25C) | 86 | 7
476430 |  |  | 1983-04-26 | 1214 | 0 | SAMPLING STATION LOCATION VERTICAL (METERS) | 2 | 7
476430 |  |  | 1983-04-26 | 1214 | 0 | OXYGEN, DISSOLVED MG/L | 9.6 | 7
476430 |  |  | 1983-04-26 | 1214 | 0 | OXYGEN, DISSOLVED, PERCENT OF SATURATION % | 90.566 | 7
476430 |  |  | 1983-04-26 | 1214 | 0 | PH (STANDARD UNITS) | 7.5 | 7
476430 |  |  | 1983-04-26 | 1216 | 0 | X-SEC. LOC., HORIZ (% FROM R BANK LOOK UPSTR.) | 25 | 10
476430 |  |  | 1983-04-26 | 1216 | 0 | TEMPERATURE, WATER (DEGREES CENTIGRADE) | 12.6 | 10
476430 |  |  | 1983-04-26 | 1216 | 0 | SPECIFIC CONDUCTANCE,FIELD (UMHOS/CM @ 25C) | 86 | 10
476430 |  |  | 1983-04-26 | 1216 | 0 | SAMPLING STATION LOCATION VERTICAL (METERS) | 3 | 10
476430 |  |  | 1983-04-26 | 1216 | 0 | OXYGEN, DISSOLVED MG/L | 8.7 | 10
476430 |  |  | 1983-04-26 | 1216 | 0 | OXYGEN, DISSOLVED, PERCENT OF SATURATION % | 82.0754 | 10
476430 |  |  | 1983-04-26 | 1216 | 0 | PH (STANDARD UNITS) | 7.2 | 10
476430 |  |  | 1983-04-26 | 1218 | 0 | X-SEC. LOC., HORIZ (% FROM R BANK LOOK UPSTR.) | 25 | 13
476430 |  |  | 1983-04-26 | 1218 | 0 | TEMPERATURE, WATER (DEGREES CENTIGRADE) | 12.3 | 13
476430 |  |  | 1983-04-26 | 1218 | 0 | SPECIFIC CONDUCTANCE,FIELD (UMHOS/CM @ 25C) | 86 | 13
476430 |  |  | 1983-04-26 | 1218 | 0 | SAMPLING STATION LOCATION VERTICAL (METERS) | 4 | 13
476430 |  |  | 1983-04-26 | 1218 | 0 | OXYGEN, DISSOLVED MG/L | 8.8 | 13
476430 |  |  | 1983-04-26 | 1218 | 0 | OXYGEN, DISSOLVED, PERCENT OF SATURATION % | 81.4815 | 13
476430 |  |  | 1983-04-26 | 1218 | 0 | PH (STANDARD UNITS) | 7.2 | 13
476430 |  |  | 1983-04-26 | 1220 | 0 | X-SEC. LOC., HORIZ (% FROM R BANK LOOK UPSTR.) | 25 | 16
476430 |  |  | 1983-04-26 | 1220 | 0 | TEMPERATURE, WATER (DEGREES CENTIGRADE) | 12.2 | 16
476430 |  |  | 1983-04-26 | 1220 | 0 | TURBIDITY,HACH TURBIDIMETER (FORMAZIN TURB UNIT) | 21 | 16
476430 |  |  | 1983-04-26 | 1220 | 0 | SPECIFIC CONDUCTANCE,FIELD (UMHOS/CM @ 25C) | 86 | 16
476430 |  |  | 1983-04-26 | 1220 | 0 | SAMPLING STATION LOCATION VERTICAL (METERS) | 5 | 16
476430 |  |  | 1983-04-26 | 1220 | 0 | OXYGEN, DISSOLVED MG/L | 9 | 16
476430 |  |  | 1983-04-26 | 1220 | 0 | OXYGEN, DISSOLVED, PERCENT OF SATURATION % | 83.3333 | 16
476430 |  |  | 1983-04-26 | 1220 | 0 | PH (STANDARD UNITS) | 7.1 | 16
476430 |  |  | 1983-04-26 | 1220 | 0 | ALKALINITY, PHENOLPHTHALEIN (MG/L) | 0 | 16
476430 |  |  | 1983-04-26 | 1220 | 0 | ALKALINITY TOATL FIELD, (MG/L AS CACO3) | 30 | 16
476430 |  |  | 1983-04-26 | 1220 | 0 | RESIDUE, TOTAL NONFILTRABLE (MG/L) | 5 | 16
476430 |  |  | 1983-04-26 | 1220 | 0 | RESIDUE, VOLATILE NONFILTRABLE (MG/L) | 1 | 16
476430 |  |  | 1983-04-26 | 1220 | 0 | NITROGEN, ORGANIC, TOTAL (MG/L AS N) | 0.06 | 16
476430 |  |  | 1983-04-26 | 1220 | 0 | NITROGEN, ORGANIC, DISSOLVED (MG/L AS N) | 0.13 | 16
476430 |  |  | 1983-04-26 | 1220 | 0 | NITROGEN, AMMONIA, TOTAL (MG/L AS N) | 0.07 | 16
476430 |  |  | 1983-04-26 | 1220 | 0 | AMMONIA, UNIONZED (MG/L AS N) | 0.00019374 | 16
476430 |  |  | 1983-04-26 | 1220 | 0 | AMMONIA, UNIONIZED (CALC FR TEMP-PH-NH4) (MG/L) | 0.00023557 | 16
476430 |  |  | 1983-04-26 | 1220 | 0 | NITRITE PLUS NITRATE, TOTAL 1 DET. (MG/L AS N) | 0.43 | 16
476430 |  |  | 1983-04-26 | 1220 | 0 | PHOSPHORUS, TOTAL (MG/L AS P) | 0.06 | 16
476430 |  |  | 1983-04-26 | 1220 | 0 | PHOSPHORUS, DISSOLVED (MG/L AS P) | 0.03 | 16
476430 |  |  | 1983-04-26 | 1220 | 0 | CARBON, TOTAL ORGANIC (MG/L AS C) | 4.1 | 16
476430 |  |  | 1983-04-26 | 1220 | 0 | CARBON, DISSOLVED ORGANIC (MG/L AS C) | 3.6 | 16
476430 |  |  | 1983-04-26 | 1220 | 0 | CHLOROPHYLL-A UG/L SPECTROPHOTOMETRIC ACID. METH. | 4.81 | 16
476430 |  |  | 1983-04-26 | 1220 | 0 | CHLOROPHYLL-B UG/L TRICHROMATIC UNCORRECTED | 2.01 | 16
476430 |  |  | 1983-04-26 | 1220 | 0 | CHLOROPHYLL-C UG/L TRICHROMATIC UNCORRECTED | 3.04 | 16
476430 |  |  | 1983-04-26 | 1220 | 0 | PHEOPHYTIN-A UG/L SPECTROPHOTOMETRIC ACID. METH. | 1.55 | 16
476430 |  |  | 1983-04-26 | 1220 | 0 | RESIDUE,TOTAL FILTRABLE (DRIED AT 180C),MG/L | 50 | 16
476430 |  |  | 1983-04-26 | 1222 | 0 | X-SEC. LOC., HORIZ (% FROM R BANK LOOK UPSTR.) | 25 | 20
476430 |  |  | 1983-04-26 | 1222 | 0 | TEMPERATURE, WATER (DEGREES CENTIGRADE) | 12.2 | 20
476430 |  |  | 1983-04-26 | 1222 | 0 | SPECIFIC CONDUCTANCE,FIELD (UMHOS/CM @ 25C) | 86 | 20
476430 |  |  | 1983-04-26 | 1222 | 0 | SAMPLING STATION LOCATION VERTICAL (METERS) | 6 | 20
476430 |  |  | 1983-04-26 | 1222 | 0 | OXYGEN, DISSOLVED MG/L | 9 | 20
476430 |  |  | 1983-04-26 | 1222 | 0 | OXYGEN, DISSOLVED, PERCENT OF SATURATION % | 83.3333 | 20
476430 |  |  | 1983-04-26 | 1222 | 0 | PH (STANDARD UNITS) | 7 | 20
476430 |  |  | 1983-04-26 | 1224 | 0 | X-SEC. LOC., HORIZ (% FROM R BANK LOOK UPSTR.) | 25 | 23
476430 |  |  | 1983-04-26 | 1224 | 0 | TEMPERATURE, WATER (DEGREES CENTIGRADE) | 12.1 | 23
476430 |  |  | 1983-04-26 | 1224 | 0 | SPECIFIC CONDUCTANCE,FIELD (UMHOS/CM @ 25C) | 87 | 23
476430 |  |  | 1983-04-26 | 1224 | 0 | SAMPLING STATION LOCATION VERTICAL (METERS) | 7 | 23
476430 |  |  | 1983-04-26 | 1224 | 0 | OXYGEN, DISSOLVED MG/L | 9 | 23
476430 |  |  | 1983-04-26 | 1224 | 0 | OXYGEN, DISSOLVED, PERCENT OF SATURATION % | 83.3333 | 23
476430 |  |  | 1983-04-26 | 1224 | 0 | PH (STANDARD UNITS) | 7 | 23
476430 |  |  | 1983-04-26 | 1226 | 0 | X-SEC. LOC., HORIZ (% FROM R BANK LOOK UPSTR.) | 25 | 26
476430 |  |  | 1983-04-26 | 1226 | 0 | TEMPERATURE, WATER (DEGREES CENTIGRADE) | 12 | 26
476430 |  |  | 1983-04-26 | 1226 | 0 | SPECIFIC CONDUCTANCE,FIELD (UMHOS/CM @ 25C) | 87 | 26
476430 |  |  | 1983-04-26 | 1226 | 0 | SAMPLING STATION LOCATION VERTICAL (METERS) | 8 | 26
476430 |  |  | 1983-04-26 | 1226 | 0 | OXYGEN, DISSOLVED MG/L | 8.9 | 26
476430 |  |  | 1983-04-26 | 1226 | 0 | OXYGEN, DISSOLVED, PERCENT OF SATURATION % | 82.4074 | 26
476430 |  |  | 1983-04-26 | 1226 | 0 | PH (STANDARD UNITS) | 7 | 26
476430 |  |  | 1983-04-26 | 1228 | 0 | X-SEC. LOC., HORIZ (% FROM R BANK LOOK UPSTR.) | 25 | 30
476430 |  |  | 1983-04-26 | 1228 | 0 | TEMPERATURE, WATER (DEGREES CENTIGRADE) | 11.9 | 30
476430 |  |  | 1983-04-26 | 1228 | 0 | SPECIFIC CONDUCTANCE,FIELD (UMHOS/CM @ 25C) | 87 | 30
476430 |  |  | 1983-04-26 | 1228 | 0 | SAMPLING STATION LOCATION VERTICAL (METERS) | 9 | 30
476430 |  |  | 1983-04-26 | 1228 | 0 | OXYGEN, DISSOLVED MG/L | 8.8 | 30
476430 |  |  | 1983-04-26 | 1228 | 0 | OXYGEN, DISSOLVED, PERCENT OF SATURATION % | 81.4815 | 30
476430 |  |  | 1983-04-26 | 1228 | 0 | PH (STANDARD UNITS) | 7 | 30
476430 |  |  | 1983-04-26 | 1230 | 0 | X-SEC. LOC., HORIZ (% FROM R BANK LOOK UPSTR.) | 25 | 33
476430 |  |  | 1983-04-26 | 1230 | 0 | TEMPERATURE, WATER (DEGREES CENTIGRADE) | 11.8 | 33
476430 |  |  | 1983-04-26 | 1230 | 0 | TURBIDITY,HACH TURBIDIMETER (FORMAZIN TURB UNIT) | 25 | 33
476430 |  |  | 1983-04-26 | 1230 | 0 | SPECIFIC CONDUCTANCE,FIELD (UMHOS/CM @ 25C) | 86 | 33
476430 |  |  | 1983-04-26 | 1230 | 0 | SAMPLING STATION LOCATION VERTICAL (METERS) | 10 | 33
476430 |  |  | 1983-04-26 | 1230 | 0 | OXYGEN, DISSOLVED MG/L | 8.5 | 33
476430 |  |  | 1983-04-26 | 1230 | 0 | OXYGEN, DISSOLVED, PERCENT OF SATURATION % | 78.7037 | 33
476430 |  |  | 1983-04-26 | 1230 | 0 | PH (STANDARD UNITS) | 7 | 33
476430 |  |  | 1983-04-26 | 1230 | 0 | ALKALINITY, PHENOLPHTHALEIN (MG/L) | 0 | 33
476430 |  |  | 1983-04-26 | 1230 | 0 | ALKALINITY TOATL FIELD, (MG/L AS CACO3) | 30 | 33
476430 |  |  | 1983-04-26 | 1230 | 0 | RESIDUE, TOTAL NONFILTRABLE (MG/L) | 9 | 33
476430 |  |  | 1983-04-26 | 1230 | 0 | RESIDUE, VOLATILE NONFILTRABLE (MG/L) | 1 | 33
476430 |  |  | 1983-04-26 | 1230 | 0 | NITROGEN, ORGANIC, TOTAL (MG/L AS N) | 0.04 | 33
476430 |  |  | 1983-04-26 | 1230 | 0 | NITROGEN, ORGANIC, DISSOLVED (MG/L AS N) | 0.08 | 33
476430 |  |  | 1983-04-26 | 1230 | 0 | NITROGEN, AMMONIA, TOTAL (MG/L AS N) | 0.07 | 33
476430 |  |  | 1983-04-26 | 1230 | 0 | AMMONIA, UNIONZED (MG/L AS N) | 0.0001493 | 33
476430 |  |  | 1983-04-26 | 1230 | 0 | AMMONIA, UNIONIZED (CALC FR TEMP-PH-NH4) (MG/L) | 0.00018154 | 33
476430 |  |  | 1983-04-26 | 1230 | 0 | NITRITE PLUS NITRATE, TOTAL 1 DET. (MG/L AS N) | 0.45 | 33
476430 |  |  | 1983-04-26 | 1230 | 0 | PHOSPHORUS, TOTAL (MG/L AS P) | 0.05 | 33
476430 |  |  | 1983-04-26 | 1230 | 0 | PHOSPHORUS, DISSOLVED (MG/L AS P) | 0.04 | 33
476430 |  |  | 1983-04-26 | 1230 | 0 | CARBON, TOTAL ORGANIC (MG/L AS C) | 3.9 | 33
476430 |  |  | 1983-04-26 | 1230 | 0 | CARBON, DISSOLVED ORGANIC (MG/L AS C) | 3.7 | 33
476430 |  |  | 1983-04-26 | 1230 | 0 | RESIDUE,TOTAL FILTRABLE (DRIED AT 180C),MG/L | 50 | 33
476430 |  |  | 1983-04-26 | 1232 | 0 | X-SEC. LOC., HORIZ (% FROM R BANK LOOK UPSTR.) | 25 | 39
476430 |  |  | 1983-04-26 | 1232 | 0 | TEMPERATURE, WATER (DEGREES CENTIGRADE) | 11.7 | 39
476430 |  |  | 1983-04-26 | 1232 | 0 | SPECIFIC CONDUCTANCE,FIELD (UMHOS/CM @ 25C) | 90 | 39
476430 |  |  | 1983-04-26 | 1232 | 0 | SAMPLING STATION LOCATION VERTICAL (METERS) | 12 | 39
476430 |  |  | 1983-04-26 | 1232 | 0 | OXYGEN, DISSOLVED MG/L | 8.1 | 39
476430 |  |  | 1983-04-26 | 1232 | 0 | OXYGEN, DISSOLVED, PERCENT OF SATURATION % | 75 | 39
476430 |  |  | 1983-04-26 | 1232 | 0 | PH (STANDARD UNITS) | 6.9 | 39
476430 |  |  | 1983-05-11 | 1145 | 0 | X-SEC. LOC., HORIZ (% FROM R BANK LOOK UPSTR.) | 75 | 1
476430 |  |  | 1983-05-11 | 1145 | 0 | TEMPERATURE, WATER (DEGREES CENTIGRADE) | 19.2 | 1
476430 |  |  | 1983-05-11 | 1145 | 0 | TURBIDITY,HACH TURBIDIMETER (FORMAZIN TURB UNIT) | 11 | 1
476430 |  |  | 1983-05-11 | 1145 | 0 | TRANSPARENCY, SECCHI DISC (METERS) | 1 | 1
476430 |  |  | 1983-05-11 | 1145 | 0 | SPECIFIC CONDUCTANCE,FIELD (UMHOS/CM @ 25C) | 87 | 1
476430 |  |  | 1983-05-11 | 1145 | 0 | SAMPLING STATION LOCATION VERTICAL (METERS) | 0.3 | 1
476430 |  |  | 1983-05-11 | 1145 | 0 | OXYGEN, DISSOLVED MG/L | 9.8 | 1
476430 |  |  | 1983-05-11 | 1145 | 0 | OXYGEN, DISSOLVED, PERCENT OF SATURATION % | 104.255 | 1
476430 |  |  | 1983-05-11 | 1145 | 0 | PH (STANDARD UNITS) | 7.4 | 1
476430 |  |  | 1983-05-11 | 1145 | 0 | ALKALINITY, PHENOLPHTHALEIN (MG/L) | 0 | 1
476430 |  |  | 1983-05-11 | 1145 | 0 | ALKALINITY TOATL FIELD, (MG/L AS CACO3) | 32 | 1
476430 |  |  | 1983-05-11 | 1145 | 0 | RESIDUE, TOTAL NONFILTRABLE (MG/L) | 3 | 1
476430 |  |  | 1983-05-11 | 1145 | 0 | RESIDUE, VOLATILE NONFILTRABLE (MG/L) | 1 | 1
476430 |  |  | 1983-05-11 | 1145 | 0 | NITROGEN, ORGANIC, TOTAL (MG/L AS N) | 0.19 | 1
476430 |  |  | 1983-05-11 | 1145 | 0 | NITROGEN, ORGANIC, DISSOLVED (MG/L AS N) | 0.18 | 1
476430 |  |  | 1983-05-11 | 1145 | 0 | NITROGEN, AMMONIA, TOTAL (MG/L AS N) | 0.03 | 1
476430 |  |  | 1983-05-11 | 1145 | 0 | AMMONIA, UNIONZED (MG/L AS N) | 0.00027888 | 1
476430 |  |  | 1983-05-11 | 1145 | 0 | AMMONIA, UNIONIZED (CALC FR TEMP-PH-NH4) (MG/L) | 0.00033908 | 1
476430 |  |  | 1983-05-11 | 1145 | 0 | NITRITE PLUS NITRATE, TOTAL 1 DET. (MG/L AS N) | 0.39 | 1
476430 |  |  | 1983-05-11 | 1145 | 0 | PHOSPHORUS, TOTAL (MG/L AS P) | 0.05 | 1
476430 |  |  | 1983-05-11 | 1145 | 0 | PHOSPHORUS, DISSOLVED (MG/L AS P) | 0.03 | 1
476430 |  |  | 1983-05-11 | 1145 | 0 | CARBON, TOTAL ORGANIC (MG/L AS C) | 3.8 | 1
476430 |  |  | 1983-05-11 | 1145 | 0 | CARBON, DISSOLVED ORGANIC (MG/L AS C) | 3.3 | 1
476430 |  |  | 1983-05-11 | 1145 | 0 | CHLOROPHYLL-A UG/L SPECTROPHOTOMETRIC ACID. METH. | 8.54 | 1
476430 |  |  | 1983-05-11 | 1145 | 0 | CHLOROPHYLL-B UG/L TRICHROMATIC UNCORRECTED | 0.62 | 1
476430 |  |  | 1983-05-11 | 1145 | 0 | CHLOROPHYLL-C UG/L TRICHROMATIC UNCORRECTED | 0.54 | 1
476430 |  |  | 1983-05-11 | 1145 | 0 | PHEOPHYTIN-A UG/L SPECTROPHOTOMETRIC ACID. METH. | 0.8 | 1
476430 |  |  | 1983-05-11 | 1145 | 0 | RESIDUE,TOTAL FILTRABLE (DRIED AT 180C),MG/L | 60 | 1
476430 |  |  | 1983-05-11 | 1147 | 0 | X-SEC. LOC., HORIZ (% FROM R BANK LOOK UPSTR.) | 75 | 3
476430 |  |  | 1983-05-11 | 1147 | 0 | TEMPERATURE, WATER (DEGREES CENTIGRADE) | 18.7 | 3
476430 |  |  | 1983-05-11 | 1147 | 0 | SPECIFIC CONDUCTANCE,FIELD (UMHOS/CM @ 25C) | 87 | 3
476430 |  |  | 1983-05-11 | 1147 | 0 | SAMPLING STATION LOCATION VERTICAL (METERS) | 1 | 3
476430 |  |  | 1983-05-11 | 1147 | 0 | OXYGEN, DISSOLVED MG/L | 9.5 | 3
476430 |  |  | 1983-05-11 | 1147 | 0 | OXYGEN, DISSOLVED, PERCENT OF SATURATION % | 101.064 | 3
476430 |  |  | 1983-05-11 | 1147 | 0 | PH (STANDARD UNITS) | 7.4 | 3
476430 |  |  | 1983-05-11 | 1149 | 0 | X-SEC. LOC., HORIZ (% FROM R BANK LOOK UPSTR.) | 75 | 7
476430 |  |  | 1983-05-11 | 1149 | 0 | TEMPERATURE, WATER (DEGREES CENTIGRADE) | 18.4 | 7
476430 |  |  | 1983-05-11 | 1149 | 0 | SPECIFIC CONDUCTANCE,FIELD (UMHOS/CM @ 25C) | 87 | 7
476430 |  |  | 1983-05-11 | 1149 | 0 | SAMPLING STATION LOCATION VERTICAL (METERS) | 2 | 7
476430 |  |  | 1983-05-11 | 1149 | 0 | OXYGEN, DISSOLVED MG/L | 9.5 | 7
476430 |  |  | 1983-05-11 | 1149 | 0 | OXYGEN, DISSOLVED, PERCENT OF SATURATION % | 100 | 7
476430 |  |  | 1983-05-11 | 1149 | 0 | PH (STANDARD UNITS) | 7.4 | 7
476430 |  |  | 1983-05-11 | 1151 | 0 | X-SEC. LOC., HORIZ (% FROM R BANK LOOK UPSTR.) | 75 | 10
476430 |  |  | 1983-05-11 | 1151 | 0 | TEMPERATURE, WATER (DEGREES CENTIGRADE) | 16.6 | 10
476430 |  |  | 1983-05-11 | 1151 | 0 | SPECIFIC CONDUCTANCE,FIELD (UMHOS/CM @ 25C) | 88 | 10
476430 |  |  | 1983-05-11 | 1151 | 0 | SAMPLING STATION LOCATION VERTICAL (METERS) | 3 | 10
476430 |  |  | 1983-05-11 | 1151 | 0 | OXYGEN, DISSOLVED MG/L | 8.3 | 10
476430 |  |  | 1983-05-11 | 1151 | 0 | OXYGEN, DISSOLVED, PERCENT OF SATURATION % | 85.567 | 10
476430 |  |  | 1983-05-11 | 1151 | 0 | PH (STANDARD UNITS) | 7.2 | 10
476430 |  |  | 1983-05-11 | 1153 | 0 | X-SEC. LOC., HORIZ (% FROM R BANK LOOK UPSTR.) | 75 | 13
476430 |  |  | 1983-05-11 | 1153 | 0 | TEMPERATURE, WATER (DEGREES CENTIGRADE) | 16.4 | 13
476430 |  |  | 1983-05-11 | 1153 | 0 | SPECIFIC CONDUCTANCE,FIELD (UMHOS/CM @ 25C) | 88 | 13
476430 |  |  | 1983-05-11 | 1153 | 0 | SAMPLING STATION LOCATION VERTICAL (METERS) | 4 | 13
476430 |  |  | 1983-05-11 | 1153 | 0 | OXYGEN, DISSOLVED MG/L | 8.2 | 13
476430 |  |  | 1983-05-11 | 1153 | 0 | OXYGEN, DISSOLVED, PERCENT OF SATURATION % | 82 | 13
476430 |  |  | 1983-05-11 | 1153 | 0 | PH (STANDARD UNITS) | 6.9 | 13
476430 |  |  | 1983-05-11 | 1155 | 0 | X-SEC. LOC., HORIZ (% FROM R BANK LOOK UPSTR.) | 75 | 16
476430 |  |  | 1983-05-11 | 1155 | 0 | TEMPERATURE, WATER (DEGREES CENTIGRADE) | 16 | 16
476430 |  |  | 1983-05-11 | 1155 | 0 | TURBIDITY,HACH TURBIDIMETER (FORMAZIN TURB UNIT) | 10 | 16
476430 |  |  | 1983-05-11 | 1155 | 0 | SPECIFIC CONDUCTANCE,FIELD (UMHOS/CM @ 25C) | 88 | 16
476430 |  |  | 1983-05-11 | 1155 | 0 | SAMPLING STATION LOCATION VERTICAL (METERS) | 5 | 16
476430 |  |  | 1983-05-11 | 1155 | 0 | OXYGEN, DISSOLVED MG/L | 8.2 | 16
476430 |  |  | 1983-05-11 | 1155 | 0 | OXYGEN, DISSOLVED, PERCENT OF SATURATION % | 82 | 16
476430 |  |  | 1983-05-11 | 1155 | 0 | PH (STANDARD UNITS) | 6.9 | 16
476430 |  |  | 1983-05-11 | 1155 | 0 | ALKALINITY, PHENOLPHTHALEIN (MG/L) | 0 | 16
476430 |  |  | 1983-05-11 | 1155 | 0 | ALKALINITY TOATL FIELD, (MG/L AS CACO3) | 31 | 16
476430 |  |  | 1983-05-11 | 1155 | 0 | RESIDUE, TOTAL NONFILTRABLE (MG/L) | 2 | 16
476430 |  |  | 1983-05-11 | 1155 | 0 | RESIDUE, VOLATILE NONFILTRABLE (MG/L) | 2 | 16
476430 |  |  | 1983-05-11 | 1155 | 0 | NITROGEN, ORGANIC, TOTAL (MG/L AS N) | 0.12 | 16
476430 |  |  | 1983-05-11 | 1155 | 0 | NITROGEN, ORGANIC, DISSOLVED (MG/L AS N) | 0.04 | 16
476430 |  |  | 1983-05-11 | 1155 | 0 | NITROGEN, AMMONIA, TOTAL (MG/L AS N) | 0.06 | 16
476430 |  |  | 1983-05-11 | 1155 | 0 | AMMONIA, UNIONZED (MG/L AS N) | 0.00014001 | 16
476430 |  |  | 1983-05-11 | 1155 | 0 | AMMONIA, UNIONIZED (CALC FR TEMP-PH-NH4) (MG/L) | 0.00017024 | 16
476430 |  |  | 1983-05-11 | 1155 | 0 | NITRITE PLUS NITRATE, TOTAL 1 DET. (MG/L AS N) | 0.4 | 16
476430 |  |  | 1983-05-11 | 1155 | 0 | PHOSPHORUS, TOTAL (MG/L AS P) | 0.03 | 16
476430 |  |  | 1983-05-11 | 1155 | 0 | PHOSPHORUS, DISSOLVED (MG/L AS P) | 0.03 | 16
476430 |  |  | 1983-05-11 | 1155 | 0 | CARBON, TOTAL ORGANIC (MG/L AS C) | 4.8 | 16
476430 |  |  | 1983-05-11 | 1155 | 0 | CARBON, DISSOLVED ORGANIC (MG/L AS C) | 3.8 | 16
476430 |  |  | 1983-05-11 | 1155 | 0 | CHLOROPHYLL-A UG/L SPECTROPHOTOMETRIC ACID. METH. | 6.41 | 16
476430 |  |  | 1983-05-11 | 1155 | 0 | CHLOROPHYLL-B UG/L TRICHROMATIC UNCORRECTED | 0.28 | 16
476430 |  |  | 1983-05-11 | 1155 | 0 | CHLOROPHYLL-C UG/L TRICHROMATIC UNCORRECTED | 1.38 | 16
476430 |  |  | 1983-05-11 | 1155 | 0 | PHEOPHYTIN-A UG/L SPECTROPHOTOMETRIC ACID. METH. | 1.55 | 16
476430 |  |  | 1983-05-11 | 1155 | 0 | RESIDUE,TOTAL FILTRABLE (DRIED AT 180C),MG/L | 60 | 16
476430 |  |  | 1983-05-11 | 1157 | 0 | X-SEC. LOC., HORIZ (% FROM R BANK LOOK UPSTR.) | 75 | 20
476430 |  |  | 1983-05-11 | 1157 | 0 | TEMPERATURE, WATER (DEGREES CENTIGRADE) | 15.8 | 20
476430 |  |  | 1983-05-11 | 1157 | 0 | SPECIFIC CONDUCTANCE,FIELD (UMHOS/CM @ 25C) | 88 | 20
476430 |  |  | 1983-05-11 | 1157 | 0 | SAMPLING STATION LOCATION VERTICAL (METERS) | 6 | 20
476430 |  |  | 1983-05-11 | 1157 | 0 | OXYGEN, DISSOLVED MG/L | 8.3 | 20
476430 |  |  | 1983-05-11 | 1157 | 0 | OXYGEN, DISSOLVED, PERCENT OF SATURATION % | 83 | 20
476430 |  |  | 1983-05-11 | 1157 | 0 | PH (STANDARD UNITS) | 6.8 | 20
476430 |  |  | 1983-05-11 | 1159 | 0 | X-SEC. LOC., HORIZ (% FROM R BANK LOOK UPSTR.) | 75 | 23
476430 |  |  | 1983-05-11 | 1159 | 0 | TEMPERATURE, WATER (DEGREES CENTIGRADE) | 15.3 | 23
476430 |  |  | 1983-05-11 | 1159 | 0 | SPECIFIC CONDUCTANCE,FIELD (UMHOS/CM @ 25C) | 86 | 23
476430 |  |  | 1983-05-11 | 1159 | 0 | SAMPLING STATION LOCATION VERTICAL (METERS) | 7 | 23
476430 |  |  | 1983-05-11 | 1159 | 0 | OXYGEN, DISSOLVED MG/L | 7.9 | 23
476430 |  |  | 1983-05-11 | 1159 | 0 | OXYGEN, DISSOLVED, PERCENT OF SATURATION % | 77.4509 | 23
476430 |  |  | 1983-05-11 | 1159 | 0 | PH (STANDARD UNITS) | 6.8 | 23
476430 |  |  | 1983-05-11 | 1201 | 0 | X-SEC. LOC., HORIZ (% FROM R BANK LOOK UPSTR.) | 75 | 26
476430 |  |  | 1983-05-11 | 1201 | 0 | TEMPERATURE, WATER (DEGREES CENTIGRADE) | 15 | 26
476430 |  |  | 1983-05-11 | 1201 | 0 | SPECIFIC CONDUCTANCE,FIELD (UMHOS/CM @ 25C) | 87 | 26
476430 |  |  | 1983-05-11 | 1201 | 0 | SAMPLING STATION LOCATION VERTICAL (METERS) | 8 | 26
476430 |  |  | 1983-05-11 | 1201 | 0 | OXYGEN, DISSOLVED MG/L | 7.5 | 26
476430 |  |  | 1983-05-11 | 1201 | 0 | OXYGEN, DISSOLVED, PERCENT OF SATURATION % | 73.5294 | 26
476430 |  |  | 1983-05-11 | 1201 | 0 | PH (STANDARD UNITS) | 6.6 | 26
476430 |  |  | 1983-05-11 | 1203 | 0 | X-SEC. LOC., HORIZ (% FROM R BANK LOOK UPSTR.) | 75 | 30
476430 |  |  | 1983-05-11 | 1203 | 0 | TEMPERATURE, WATER (DEGREES CENTIGRADE) | 13.6 | 30
476430 |  |  | 1983-05-11 | 1203 | 0 | SPECIFIC CONDUCTANCE,FIELD (UMHOS/CM @ 25C) | 89 | 30
476430 |  |  | 1983-05-11 | 1203 | 0 | SAMPLING STATION LOCATION VERTICAL (METERS) | 9 | 30
476430 |  |  | 1983-05-11 | 1203 | 0 | OXYGEN, DISSOLVED MG/L | 6.8 | 30
476430 |  |  | 1983-05-11 | 1203 | 0 | OXYGEN, DISSOLVED, PERCENT OF SATURATION % | 65.3846 | 30
476430 |  |  | 1983-05-11 | 1203 | 0 | PH (STANDARD UNITS) | 6.6 | 30
476430 |  |  | 1983-05-11 | 1205 | 0 | X-SEC. LOC., HORIZ (% FROM R BANK LOOK UPSTR.) | 75 | 33
476430 |  |  | 1983-05-11 | 1205 | 0 | TEMPERATURE, WATER (DEGREES CENTIGRADE) | 13 | 33
476430 |  |  | 1983-05-11 | 1205 | 0 | TURBIDITY,HACH TURBIDIMETER (FORMAZIN TURB UNIT) | 14 | 33
476430 |  |  | 1983-05-11 | 1205 | 0 | SPECIFIC CONDUCTANCE,FIELD (UMHOS/CM @ 25C) | 90 | 33
476430 |  |  | 1983-05-11 | 1205 | 0 | SAMPLING STATION LOCATION VERTICAL (METERS) | 10 | 33
476430 |  |  | 1983-05-11 | 1205 | 0 | OXYGEN, DISSOLVED MG/L | 6.6 | 33
476430 |  |  | 1983-05-11 | 1205 | 0 | OXYGEN, DISSOLVED, PERCENT OF SATURATION % | 62.2641 | 33
476430 |  |  | 1983-05-11 | 1205 | 0 | PH (STANDARD UNITS) | 6.6 | 33
476430 |  |  | 1983-05-11 | 1205 | 0 | ALKALINITY, PHENOLPHTHALEIN (MG/L) | 0 | 33
476430 |  |  | 1983-05-11 | 1205 | 0 | ALKALINITY TOATL FIELD, (MG/L AS CACO3) | 32 | 33
476430 |  |  | 1983-05-11 | 1205 | 0 | RESIDUE, TOTAL NONFILTRABLE (MG/L) | 5 | 33
476430 |  |  | 1983-05-11 | 1205 | 0 | RESIDUE, VOLATILE NONFILTRABLE (MG/L) | 4 | 33
476430 |  |  | 1983-05-11 | 1205 | 0 | NITROGEN, ORGANIC, TOTAL (MG/L AS N) | 0.12 | 33
476430 |  |  | 1983-05-11 | 1205 | 0 | NITROGEN, ORGANIC, DISSOLVED (MG/L AS N) | 0.12 | 33
476430 |  |  | 1983-05-11 | 1205 | 0 | NITROGEN, AMMONIA, TOTAL (MG/L AS N) | 0.02 | 33
476430 |  |  | 1983-05-11 | 1205 | 0 | AMMONIA, UNIONZED (MG/L AS N) | 1.865e-05 | 33
476430 |  |  | 1983-05-11 | 1205 | 0 | AMMONIA, UNIONIZED (CALC FR TEMP-PH-NH4) (MG/L) | 2.2677e-05 | 33
476430 |  |  | 1983-05-11 | 1205 | 0 | NITRITE PLUS NITRATE, TOTAL 1 DET. (MG/L AS N) | 0.5 | 33
476430 |  |  | 1983-05-11 | 1205 | 0 | PHOSPHORUS, TOTAL (MG/L AS P) | 0.04 | 33
476430 |  |  | 1983-05-11 | 1205 | 0 | PHOSPHORUS, DISSOLVED (MG/L AS P) | 0.04 | 33
476430 |  |  | 1983-05-11 | 1205 | 0 | CARBON, TOTAL ORGANIC (MG/L AS C) | 4.6 | 33
476430 |  |  | 1983-05-11 | 1205 | 0 | CARBON, DISSOLVED ORGANIC (MG/L AS C) | 3.7 | 33
476430 |  |  | 1983-05-11 | 1205 | 0 | CHLOROPHYLL-A UG/L SPECTROPHOTOMETRIC ACID. METH. | 3.2 | 33
476430 |  |  | 1983-05-11 | 1205 | 0 | CHLOROPHYLL-B UG/L TRICHROMATIC UNCORRECTED | 0.55 | 33
476430 |  |  | 1983-05-11 | 1205 | 0 | CHLOROPHYLL-C UG/L TRICHROMATIC UNCORRECTED | 0.56 | 33
476430 |  |  | 1983-05-11 | 1205 | 0 | PHEOPHYTIN-A UG/L SPECTROPHOTOMETRIC ACID. METH. | 2.08 | 33
476430 |  |  | 1983-05-11 | 1205 | 0 | RESIDUE,TOTAL FILTRABLE (DRIED AT 180C),MG/L | 60 | 33
476430 |  |  | 1983-05-11 | 1207 | 0 | X-SEC. LOC., HORIZ (% FROM R BANK LOOK UPSTR.) | 75 | 39
476430 |  |  | 1983-05-11 | 1207 | 0 | TEMPERATURE, WATER (DEGREES CENTIGRADE) | 12 | 39
476430 |  |  | 1983-05-11 | 1207 | 0 | SPECIFIC CONDUCTANCE,FIELD (UMHOS/CM @ 25C) | 97 | 39
476430 |  |  | 1983-05-11 | 1207 | 0 | SAMPLING STATION LOCATION VERTICAL (METERS) | 12 | 39
476430 |  |  | 1983-05-11 | 1207 | 0 | OXYGEN, DISSOLVED MG/L | 6.3 | 39
476430 |  |  | 1983-05-11 | 1207 | 0 | OXYGEN, DISSOLVED, PERCENT OF SATURATION % | 58.3333 | 39
476430 |  |  | 1983-05-11 | 1207 | 0 | PH (STANDARD UNITS) | 6.5 | 39
476430 |  |  | 1983-05-24 | 1145 | 0 | X-SEC. LOC., HORIZ (% FROM R BANK LOOK UPSTR.) | 75 | 1
476430 |  |  | 1983-05-24 | 1145 | 0 | TEMPERATURE, WATER (DEGREES CENTIGRADE) | 20.4 | 1
476430 |  |  | 1983-05-24 | 1145 | 0 | TURBIDITY,HACH TURBIDIMETER (FORMAZIN TURB UNIT) | 14 | 1
476430 |  |  | 1983-05-24 | 1145 | 0 | TRANSPARENCY, SECCHI DISC (METERS) | 0.5 | 1
476430 |  |  | 1983-05-24 | 1145 | 0 | SPECIFIC CONDUCTANCE,FIELD (UMHOS/CM @ 25C) | 74 | 1
476430 |  |  | 1983-05-24 | 1145 | 0 | SAMPLING STATION LOCATION VERTICAL (METERS) | 0.3 | 1
476430 |  |  | 1983-05-24 | 1145 | 0 | OXYGEN, DISSOLVED MG/L | 8.6 | 1
476430 |  |  | 1983-05-24 | 1145 | 0 | OXYGEN, DISSOLVED, PERCENT OF SATURATION % | 93.4782 | 1
476430 |  |  | 1983-05-24 | 1145 | 0 | PH (STANDARD UNITS) | 7.8 | 1
476430 |  |  | 1983-05-24 | 1145 | 0 | ALKALINITY, PHENOLPHTHALEIN (MG/L) | 0 | 1
476430 |  |  | 1983-05-24 | 1145 | 0 | ALKALINITY TOATL FIELD, (MG/L AS CACO3) | 38 | 1
476430 |  |  | 1983-05-24 | 1145 | 0 | RESIDUE, TOTAL NONFILTRABLE (MG/L) | 8 | 1
476430 |  |  | 1983-05-24 | 1145 | 0 | RESIDUE, VOLATILE NONFILTRABLE (MG/L) | 3 | 1
476430 |  |  | 1983-05-24 | 1145 | 0 | NITROGEN, ORGANIC, TOTAL (MG/L AS N) | 0.37 | 1
476430 |  |  | 1983-05-24 | 1145 | 0 | NITROGEN, ORGANIC, DISSOLVED (MG/L AS N) | 0.05 | 1
476430 |  |  | 1983-05-24 | 1145 | 0 | NITROGEN, AMMONIA, TOTAL (MG/L AS N) | 0.01 | 1
476430 |  |  | 1983-05-24 | 1145 | 0 | AMMONIA, UNIONZED (MG/L AS N) | 0.00025088 | 1
476430 |  |  | 1983-05-24 | 1145 | 0 | AMMONIA, UNIONIZED (CALC FR TEMP-PH-NH4) (MG/L) | 0.00030504 | 1
476430 |  |  | 1983-05-24 | 1145 | 0 | NITRITE PLUS NITRATE, TOTAL 1 DET. (MG/L AS N) | 0.29 | 1
476430 |  |  | 1983-05-24 | 1145 | 0 | PHOSPHORUS, TOTAL (MG/L AS P) | 0.06 | 1
476430 |  |  | 1983-05-24 | 1145 | 0 | PHOSPHORUS, DISSOLVED (MG/L AS P) | 0.01 | 1
476430 |  |  | 1983-05-24 | 1145 | 0 | CARBON, TOTAL ORGANIC (MG/L AS C) | 6.3 | 1
476430 |  |  | 1983-05-24 | 1145 | 0 | CARBON, DISSOLVED ORGANIC (MG/L AS C) | 5.3 | 1
476430 |  |  | 1983-05-24 | 1145 | 0 | CHLOROPHYLL-A UG/L SPECTROPHOTOMETRIC ACID. METH. | 19.76 | 1
476430 |  |  | 1983-05-24 | 1145 | 0 | CHLOROPHYLL-B UG/L TRICHROMATIC UNCORRECTED | 1.55 | 1
476430 |  |  | 1983-05-24 | 1145 | 0 | CHLOROPHYLL-C UG/L TRICHROMATIC UNCORRECTED | 3.92 | 1
476430 |  |  | 1983-05-24 | 1145 | 0 | PHEOPHYTIN-A UG/L SPECTROPHOTOMETRIC ACID. METH. | 1.55 | 1
476430 |  |  | 1983-05-24 | 1145 | 0 | RESIDUE,TOTAL FILTRABLE (DRIED AT 180C),MG/L | 40 | 1
476430 |  |  | 1983-05-24 | 1147 | 0 | X-SEC. LOC., HORIZ (% FROM R BANK LOOK UPSTR.) | 75 | 3
476430 |  |  | 1983-05-24 | 1147 | 0 | TEMPERATURE, WATER (DEGREES CENTIGRADE) | 20 | 3
476430 |  |  | 1983-05-24 | 1147 | 0 | SPECIFIC CONDUCTANCE,FIELD (UMHOS/CM @ 25C) | 75 | 3
476430 |  |  | 1983-05-24 | 1147 | 0 | SAMPLING STATION LOCATION VERTICAL (METERS) | 1 | 3
476430 |  |  | 1983-05-24 | 1147 | 0 | OXYGEN, DISSOLVED MG/L | 9.1 | 3
476430 |  |  | 1983-05-24 | 1147 | 0 | OXYGEN, DISSOLVED, PERCENT OF SATURATION % | 98.913 | 3
476430 |  |  | 1983-05-24 | 1147 | 0 | PH (STANDARD UNITS) | 7.8 | 3
476430 |  |  | 1983-05-24 | 1148 | 0 | X-SEC. LOC., HORIZ (% FROM R BANK LOOK UPSTR.) | 75 | 7
476430 |  |  | 1983-05-24 | 1148 | 0 | TEMPERATURE, WATER (DEGREES CENTIGRADE) | 19.5 | 7
476430 |  |  | 1983-05-24 | 1148 | 0 | SPECIFIC CONDUCTANCE,FIELD (UMHOS/CM @ 25C) | 75 | 7
476430 |  |  | 1983-05-24 | 1148 | 0 | SAMPLING STATION LOCATION VERTICAL (METERS) | 2 | 7
476430 |  |  | 1983-05-24 | 1148 | 0 | OXYGEN, DISSOLVED MG/L | 8.3 | 7
476430 |  |  | 1983-05-24 | 1148 | 0 | OXYGEN, DISSOLVED, PERCENT OF SATURATION % | 88.2978 | 7
476430 |  |  | 1983-05-24 | 1148 | 0 | PH (STANDARD UNITS) | 7.2 | 7
476430 |  |  | 1983-05-24 | 1149 | 0 | X-SEC. LOC., HORIZ (% FROM R BANK LOOK UPSTR.) | 75 | 10
476430 |  |  | 1983-05-24 | 1149 | 0 | TEMPERATURE, WATER (DEGREES CENTIGRADE) | 18.2 | 10
476430 |  |  | 1983-05-24 | 1149 | 0 | SPECIFIC CONDUCTANCE,FIELD (UMHOS/CM @ 25C) | 72 | 10
476430 |  |  | 1983-05-24 | 1149 | 0 | SAMPLING STATION LOCATION VERTICAL (METERS) | 3 | 10
476430 |  |  | 1983-05-24 | 1149 | 0 | OXYGEN, DISSOLVED MG/L | 7.8 | 10
476430 |  |  | 1983-05-24 | 1149 | 0 | OXYGEN, DISSOLVED, PERCENT OF SATURATION % | 82.1052 | 10
476430 |  |  | 1983-05-24 | 1149 | 0 | PH (STANDARD UNITS) | 6.8 | 10
476430 |  |  | 1983-05-24 | 1150 | 0 | X-SEC. LOC., HORIZ (% FROM R BANK LOOK UPSTR.) | 75 | 13
476430 |  |  | 1983-05-24 | 1150 | 0 | TEMPERATURE, WATER (DEGREES CENTIGRADE) | 17.9 | 13
476430 |  |  | 1983-05-24 | 1150 | 0 | SPECIFIC CONDUCTANCE,FIELD (UMHOS/CM @ 25C) | 73 | 13
476430 |  |  | 1983-05-24 | 1150 | 0 | SAMPLING STATION LOCATION VERTICAL (METERS) | 4 | 13
476430 |  |  | 1983-05-24 | 1150 | 0 | OXYGEN, DISSOLVED MG/L | 7.6 | 13
476430 |  |  | 1983-05-24 | 1150 | 0 | OXYGEN, DISSOLVED, PERCENT OF SATURATION % | 80 | 13
476430 |  |  | 1983-05-24 | 1150 | 0 | PH (STANDARD UNITS) | 6.6 | 13
476430 |  |  | 1983-05-24 | 1152 | 0 | X-SEC. LOC., HORIZ (% FROM R BANK LOOK UPSTR.) | 75 | 16
476430 |  |  | 1983-05-24 | 1152 | 0 | TEMPERATURE, WATER (DEGREES CENTIGRADE) | 17.5 | 16
476430 |  |  | 1983-05-24 | 1152 | 0 | TURBIDITY,HACH TURBIDIMETER (FORMAZIN TURB UNIT) | 14 | 16
476430 |  |  | 1983-05-24 | 1152 | 0 | SPECIFIC CONDUCTANCE,FIELD (UMHOS/CM @ 25C) | 73 | 16
476430 |  |  | 1983-05-24 | 1152 | 0 | SAMPLING STATION LOCATION VERTICAL (METERS) | 5 | 16
476430 |  |  | 1983-05-24 | 1152 | 0 | OXYGEN, DISSOLVED MG/L | 7.3 | 16
476430 |  |  | 1983-05-24 | 1152 | 0 | OXYGEN, DISSOLVED, PERCENT OF SATURATION % | 75.2577 | 16
476430 |  |  | 1983-05-24 | 1152 | 0 | PH (STANDARD UNITS) | 6.6 | 16
476430 |  |  | 1983-05-24 | 1152 | 0 | ALKALINITY, PHENOLPHTHALEIN (MG/L) | 0 | 16
476430 |  |  | 1983-05-24 | 1152 | 0 | ALKALINITY TOATL FIELD, (MG/L AS CACO3) | 30 | 16
476430 |  |  | 1983-05-24 | 1152 | 0 | RESIDUE, TOTAL NONFILTRABLE (MG/L) | 7 | 16
476430 |  |  | 1983-05-24 | 1152 | 0 | RESIDUE, VOLATILE NONFILTRABLE (MG/L) | 2 | 16
476430 |  |  | 1983-05-24 | 1152 | 0 | NITROGEN, ORGANIC, TOTAL (MG/L AS N) | 0.19 | 16
476430 |  |  | 1983-05-24 | 1152 | 0 | NITROGEN, ORGANIC, DISSOLVED (MG/L AS N) | 0.06 | 16
476430 |  |  | 1983-05-24 | 1152 | 0 | NITROGEN, AMMONIA, TOTAL (MG/L AS N) | 0.03 | 16
476430 |  |  | 1983-05-24 | 1152 | 0 | AMMONIA, UNIONZED (MG/L AS N) | 3.9291e-05 | 16
476430 |  |  | 1983-05-24 | 1152 | 0 | AMMONIA, UNIONIZED (CALC FR TEMP-PH-NH4) (MG/L) | 4.7773e-05 | 16
476430 |  |  | 1983-05-24 | 1152 | 0 | NITRITE PLUS NITRATE, TOTAL 1 DET. (MG/L AS N) | 0.31 | 16
476430 |  |  | 1983-05-24 | 1152 | 0 | PHOSPHORUS, TOTAL (MG/L AS P) | 0.04 | 16
476430 |  |  | 1983-05-24 | 1152 | 0 | PHOSPHORUS, DISSOLVED (MG/L AS P) | 0.02 | 16
476430 |  |  | 1983-05-24 | 1152 | 0 | CARBON, TOTAL ORGANIC (MG/L AS C) | 4.7 | 16
476430 |  |  | 1983-05-24 | 1152 | 0 | CARBON, DISSOLVED ORGANIC (MG/L AS C) | 4.4 | 16
476430 |  |  | 1983-05-24 | 1152 | 0 | CHLOROPHYLL-A UG/L SPECTROPHOTOMETRIC ACID. METH. | 5.34 | 16
476430 |  |  | 1983-05-24 | 1152 | 0 | CHLOROPHYLL-B UG/L TRICHROMATIC UNCORRECTED | 0.31 | 16
476430 |  |  | 1983-05-24 | 1152 | 0 | CHLOROPHYLL-C UG/L TRICHROMATIC UNCORRECTED | 2.35 | 16
476430 |  |  | 1983-05-24 | 1152 | 0 | PHEOPHYTIN-A UG/L SPECTROPHOTOMETRIC ACID. METH. | 2.51 | 16
476430 |  |  | 1983-05-24 | 1152 | 0 | RESIDUE,TOTAL FILTRABLE (DRIED AT 180C),MG/L | 50 | 16
476430 |  |  | 1983-05-24 | 1154 | 0 | X-SEC. LOC., HORIZ (% FROM R BANK LOOK UPSTR.) | 75 | 20
476430 |  |  | 1983-05-24 | 1154 | 0 | TEMPERATURE, WATER (DEGREES CENTIGRADE) | 17.2 | 20
476430 |  |  | 1983-05-24 | 1154 | 0 | SPECIFIC CONDUCTANCE,FIELD (UMHOS/CM @ 25C) | 72 | 20
476430 |  |  | 1983-05-24 | 1154 | 0 | SAMPLING STATION LOCATION VERTICAL (METERS) | 6 | 20
476430 |  |  | 1983-05-24 | 1154 | 0 | OXYGEN, DISSOLVED MG/L | 6.8 | 20
476430 |  |  | 1983-05-24 | 1154 | 0 | OXYGEN, DISSOLVED, PERCENT OF SATURATION % | 70.1031 | 20
476430 |  |  | 1983-05-24 | 1154 | 0 | PH (STANDARD UNITS) | 6.5 | 20
476430 |  |  | 1983-05-24 | 1156 | 0 | X-SEC. LOC., HORIZ (% FROM R BANK LOOK UPSTR.) | 75 | 23
476430 |  |  | 1983-05-24 | 1156 | 0 | TEMPERATURE, WATER (DEGREES CENTIGRADE) | 16.8 | 23
476430 |  |  | 1983-05-24 | 1156 | 0 | SPECIFIC CONDUCTANCE,FIELD (UMHOS/CM @ 25C) | 70 | 23
476430 |  |  | 1983-05-24 | 1156 | 0 | SAMPLING STATION LOCATION VERTICAL (METERS) | 7 | 23
476430 |  |  | 1983-05-24 | 1156 | 0 | OXYGEN, DISSOLVED MG/L | 6.7 | 23
476430 |  |  | 1983-05-24 | 1156 | 0 | OXYGEN, DISSOLVED, PERCENT OF SATURATION % | 69.0721 | 23
476430 |  |  | 1983-05-24 | 1156 | 0 | PH (STANDARD UNITS) | 6.5 | 23
476430 |  |  | 1983-05-24 | 1158 | 0 | X-SEC. LOC., HORIZ (% FROM R BANK LOOK UPSTR.) | 75 | 26
476430 |  |  | 1983-05-24 | 1158 | 0 | TEMPERATURE, WATER (DEGREES CENTIGRADE) | 16.6 | 26
476430 |  |  | 1983-05-24 | 1158 | 0 | SPECIFIC CONDUCTANCE,FIELD (UMHOS/CM @ 25C) | 69 | 26
476430 |  |  | 1983-05-24 | 1158 | 0 | SAMPLING STATION LOCATION VERTICAL (METERS) | 8 | 26
476430 |  |  | 1983-05-24 | 1158 | 0 | OXYGEN, DISSOLVED MG/L | 6.7 | 26
476430 |  |  | 1983-05-24 | 1158 | 0 | OXYGEN, DISSOLVED, PERCENT OF SATURATION % | 69.0721 | 26
476430 |  |  | 1983-05-24 | 1158 | 0 | PH (STANDARD UNITS) | 6.4 | 26
476430 |  |  | 1983-05-24 | 1200 | 0 | X-SEC. LOC., HORIZ (% FROM R BANK LOOK UPSTR.) | 75 | 30
476430 |  |  | 1983-05-24 | 1200 | 0 | TEMPERATURE, WATER (DEGREES CENTIGRADE) | 16.3 | 30
476430 |  |  | 1983-05-24 | 1200 | 0 | SPECIFIC CONDUCTANCE,FIELD (UMHOS/CM @ 25C) | 67 | 30
476430 |  |  | 1983-05-24 | 1200 | 0 | SAMPLING STATION LOCATION VERTICAL (METERS) | 9 | 30
476430 |  |  | 1983-05-24 | 1200 | 0 | OXYGEN, DISSOLVED MG/L | 6.7 | 30
476430 |  |  | 1983-05-24 | 1200 | 0 | OXYGEN, DISSOLVED, PERCENT OF SATURATION % | 67 | 30
476430 |  |  | 1983-05-24 | 1200 | 0 | PH (STANDARD UNITS) | 6.4 | 30
476430 |  |  | 1983-05-24 | 1202 | 0 | X-SEC. LOC., HORIZ (% FROM R BANK LOOK UPSTR.) | 75 | 33
476430 |  |  | 1983-05-24 | 1202 | 0 | TEMPERATURE, WATER (DEGREES CENTIGRADE) | 16.1 | 33
476430 |  |  | 1983-05-24 | 1202 | 0 | TURBIDITY,HACH TURBIDIMETER (FORMAZIN TURB UNIT) | 14 | 33
476430 |  |  | 1983-05-24 | 1202 | 0 | SPECIFIC CONDUCTANCE,FIELD (UMHOS/CM @ 25C) | 67 | 33
476430 |  |  | 1983-05-24 | 1202 | 0 | SAMPLING STATION LOCATION VERTICAL (METERS) | 10 | 33
476430 |  |  | 1983-05-24 | 1202 | 0 | OXYGEN, DISSOLVED MG/L | 6.8 | 33
476430 |  |  | 1983-05-24 | 1202 | 0 | OXYGEN, DISSOLVED, PERCENT OF SATURATION % | 68 | 33
476430 |  |  | 1983-05-24 | 1202 | 0 | PH (STANDARD UNITS) | 6.4 | 33
476430 |  |  | 1983-05-24 | 1202 | 0 | ALKALINITY, PHENOLPHTHALEIN (MG/L) | 0 | 33
476430 |  |  | 1983-05-24 | 1202 | 0 | ALKALINITY TOATL FIELD, (MG/L AS CACO3) | 29 | 33
476430 |  |  | 1983-05-24 | 1202 | 0 | RESIDUE, TOTAL NONFILTRABLE (MG/L) | 11 | 33
476430 |  |  | 1983-05-24 | 1202 | 0 | RESIDUE, VOLATILE NONFILTRABLE (MG/L) | 3 | 33
476430 |  |  | 1983-05-24 | 1202 | 0 | NITROGEN, ORGANIC, TOTAL (MG/L AS N) | 0.25 | 33
476430 |  |  | 1983-05-24 | 1202 | 0 | NITROGEN, ORGANIC, DISSOLVED (MG/L AS N) | 0.09 | 33
476430 |  |  | 1983-05-24 | 1202 | 0 | NITROGEN, AMMONIA, TOTAL (MG/L AS N) | 0.05 | 33
476430 |  |  | 1983-05-24 | 1202 | 0 | AMMONIA, UNIONZED (MG/L AS N) | 3.7234e-05 | 33
476430 |  |  | 1983-05-24 | 1202 | 0 | AMMONIA, UNIONIZED (CALC FR TEMP-PH-NH4) (MG/L) | 4.5272e-05 | 33
476430 |  |  | 1983-05-24 | 1202 | 0 | NITRITE PLUS NITRATE, TOTAL 1 DET. (MG/L AS N) | 0.21 | 33
476430 |  |  | 1983-05-24 | 1202 | 0 | PHOSPHORUS, TOTAL (MG/L AS P) | 0.05 | 33
476430 |  |  | 1983-05-24 | 1202 | 0 | PHOSPHORUS, DISSOLVED (MG/L AS P) | 0.03 | 33
476430 |  |  | 1983-05-24 | 1202 | 0 | CARBON, TOTAL ORGANIC (MG/L AS C) | 5.9 | 33
476430 |  |  | 1983-05-24 | 1202 | 0 | CARBON, DISSOLVED ORGANIC (MG/L AS C) | 4.9 | 33
476430 |  |  | 1983-05-24 | 1202 | 0 | CHLOROPHYLL-A UG/L SPECTROPHOTOMETRIC ACID. METH. | 4.81 | 33
476430 |  |  | 1983-05-24 | 1202 | 0 | CHLOROPHYLL-B UG/L TRICHROMATIC UNCORRECTED | 1.05 | 33
476430 |  |  | 1983-05-24 | 1202 | 0 | CHLOROPHYLL-C UG/L TRICHROMATIC UNCORRECTED | 2.3 | 33
476430 |  |  | 1983-05-24 | 1202 | 0 | PHEOPHYTIN-A UG/L SPECTROPHOTOMETRIC ACID. METH. | 2.3 | 33
476430 |  |  | 1983-05-24 | 1202 | 0 | RESIDUE,TOTAL FILTRABLE (DRIED AT 180C),MG/L | 50 | 33
476430 |  |  | 1983-05-24 | 1204 | 0 | X-SEC. LOC., HORIZ (% FROM R BANK LOOK UPSTR.) | 75 | 39
476430 |  |  | 1983-05-24 | 1204 | 0 | TEMPERATURE, WATER (DEGREES CENTIGRADE) | 15.6 | 39
476430 |  |  | 1983-05-24 | 1204 | 0 | SPECIFIC CONDUCTANCE,FIELD (UMHOS/CM @ 25C) | 69 | 39
476430 |  |  | 1983-05-24 | 1204 | 0 | SAMPLING STATION LOCATION VERTICAL (METERS) | 12 | 39
476430 |  |  | 1983-05-24 | 1204 | 0 | OXYGEN, DISSOLVED MG/L | 6.5 | 39
476430 |  |  | 1983-05-24 | 1204 | 0 | OXYGEN, DISSOLVED, PERCENT OF SATURATION % | 65 | 39
476430 |  |  | 1983-05-24 | 1204 | 0 | PH (STANDARD UNITS) | 6.4 | 39
476430 |  |  | 1983-06-07 | 1143 | 0 | X-SEC. LOC., HORIZ (% FROM R BANK LOOK UPSTR.) | 75 | 1
476430 |  |  | 1983-06-07 | 1143 | 0 | TEMPERATURE, WATER (DEGREES CENTIGRADE) | 22.8 | 1
476430 |  |  | 1983-06-07 | 1143 | 0 | TURBIDITY,HACH TURBIDIMETER (FORMAZIN TURB UNIT) | 5.1 | 1
476430 |  |  | 1983-06-07 | 1143 | 0 | TRANSPARENCY, SECCHI DISC (METERS) | 1.25 | 1
476430 |  |  | 1983-06-07 | 1143 | 0 | SPECIFIC CONDUCTANCE,FIELD (UMHOS/CM @ 25C) | 71 | 1
476430 |  |  | 1983-06-07 | 1143 | 0 | SAMPLING STATION LOCATION VERTICAL (METERS) | 0.3 | 1
476430 |  |  | 1983-06-07 | 1143 | 0 | OXYGEN, DISSOLVED MG/L | 9.1 | 1
476430 |  |  | 1983-06-07 | 1143 | 0 | OXYGEN, DISSOLVED, PERCENT OF SATURATION % | 104.598 | 1
476430 |  |  | 1983-06-07 | 1143 | 0 | PH (STANDARD UNITS) | 8.2 | 1
476430 |  |  | 1983-06-07 | 1143 | 0 | ALKALINITY, PHENOLPHTHALEIN (MG/L) | 0 | 1
476430 |  |  | 1983-06-07 | 1143 | 0 | ALKALINITY TOATL FIELD, (MG/L AS CACO3) | 32 | 1
476430 |  |  | 1983-06-07 | 1143 | 0 | RESIDUE, TOTAL NONFILTRABLE (MG/L) | 3 | 1
476430 |  |  | 1983-06-07 | 1143 | 0 | RESIDUE, VOLATILE NONFILTRABLE (MG/L) | 2 | 1
476430 |  |  | 1983-06-07 | 1143 | 0 | NITROGEN, ORGANIC, TOTAL (MG/L AS N) | 0.38 | 1
476430 |  |  | 1983-06-07 | 1143 | 0 | NITROGEN, ORGANIC, DISSOLVED (MG/L AS N) | 0.19 | 1
476430 |  |  | 1983-06-07 | 1143 | 0 | NITROGEN, AMMONIA, TOTAL (MG/L AS N) | 0.02 | 1
476430 |  |  | 1983-06-07 | 1143 | 0 | AMMONIA, UNIONZED (MG/L AS N) | 0.001428 | 1
476430 |  |  | 1983-06-07 | 1143 | 0 | AMMONIA, UNIONIZED (CALC FR TEMP-PH-NH4) (MG/L) | 0.0017363 | 1
476430 |  |  | 1983-06-07 | 1143 | 0 | NITRITE PLUS NITRATE, TOTAL 1 DET. (MG/L AS N) | 0.17 | 1
476430 |  |  | 1983-06-07 | 1143 | 0 | PHOSPHORUS, TOTAL (MG/L AS P) | 0.01 | 1
476430 |  |  | 1983-06-07 | 1143 | 0 | PHOSPHORUS, DISSOLVED (MG/L AS P) | 0.01 | 1
476430 |  |  | 1983-06-07 | 1143 | 0 | CARBON, TOTAL ORGANIC (MG/L AS C) | 5.2 | 1
476430 |  |  | 1983-06-07 | 1143 | 0 | CARBON, DISSOLVED ORGANIC (MG/L AS C) | 4.8 | 1
476430 |  |  | 1983-06-07 | 1143 | 0 | CHLOROPHYLL-A UG/L SPECTROPHOTOMETRIC ACID. METH. | 13.88 | 1
476430 |  |  | 1983-06-07 | 1143 | 0 | CHLOROPHYLL-B UG/L TRICHROMATIC UNCORRECTED | 1.73 | 1
476430 |  |  | 1983-06-07 | 1143 | 0 | CHLOROPHYLL-C UG/L TRICHROMATIC UNCORRECTED | 4.37 | 1
476430 |  |  | 1983-06-07 | 1143 | 0 | PHEOPHYTIN-A UG/L SPECTROPHOTOMETRIC ACID. METH. | 4.06 | 1
476430 |  |  | 1983-06-07 | 1143 | 0 | RESIDUE,TOTAL FILTRABLE (DRIED AT 180C),MG/L | 60 | 1
476430 |  |  | 1983-06-07 | 1144 | 0 | X-SEC. LOC., HORIZ (% FROM R BANK LOOK UPSTR.) | 75 | 3
476430 |  |  | 1983-06-07 | 1144 | 0 | TEMPERATURE, WATER (DEGREES CENTIGRADE) | 22.8 | 3
476430 |  |  | 1983-06-07 | 1144 | 0 | SPECIFIC CONDUCTANCE,FIELD (UMHOS/CM @ 25C) | 71 | 3
476430 |  |  | 1983-06-07 | 1144 | 0 | SAMPLING STATION LOCATION VERTICAL (METERS) | 1 | 3
476430 |  |  | 1983-06-07 | 1144 | 0 | OXYGEN, DISSOLVED MG/L | 8.5 | 3
476430 |  |  | 1983-06-07 | 1144 | 0 | OXYGEN, DISSOLVED, PERCENT OF SATURATION % | 97.7011 | 3
476430 |  |  | 1983-06-07 | 1144 | 0 | PH (STANDARD UNITS) | 8.2 | 3
476430 |  |  | 1983-06-07 | 1145 | 0 | X-SEC. LOC., HORIZ (% FROM R BANK LOOK UPSTR.) | 75 | 7
476430 |  |  | 1983-06-07 | 1145 | 0 | TEMPERATURE, WATER (DEGREES CENTIGRADE) | 22.7 | 7
476430 |  |  | 1983-06-07 | 1145 | 0 | SPECIFIC CONDUCTANCE,FIELD (UMHOS/CM @ 25C) | 71 | 7
476430 |  |  | 1983-06-07 | 1145 | 0 | SAMPLING STATION LOCATION VERTICAL (METERS) | 2 | 7
476430 |  |  | 1983-06-07 | 1145 | 0 | OXYGEN, DISSOLVED MG/L | 8.3 | 7
476430 |  |  | 1983-06-07 | 1145 | 0 | OXYGEN, DISSOLVED, PERCENT OF SATURATION % | 95.4023 | 7
476430 |  |  | 1983-06-07 | 1145 | 0 | PH (STANDARD UNITS) | 8.1 | 7
476430 |  |  | 1983-06-07 | 1146 | 0 | X-SEC. LOC., HORIZ (% FROM R BANK LOOK UPSTR.) | 75 | 10
476430 |  |  | 1983-06-07 | 1146 | 0 | TEMPERATURE, WATER (DEGREES CENTIGRADE) | 22.6 | 10
476430 |  |  | 1983-06-07 | 1146 | 0 | SPECIFIC CONDUCTANCE,FIELD (UMHOS/CM @ 25C) | 71 | 10
476430 |  |  | 1983-06-07 | 1146 | 0 | SAMPLING STATION LOCATION VERTICAL (METERS) | 3 | 10
476430 |  |  | 1983-06-07 | 1146 | 0 | OXYGEN, DISSOLVED MG/L | 7.7 | 10
476430 |  |  | 1983-06-07 | 1146 | 0 | OXYGEN, DISSOLVED, PERCENT OF SATURATION % | 88.5057 | 10
476430 |  |  | 1983-06-07 | 1146 | 0 | PH (STANDARD UNITS) | 7.6 | 10
476430 |  |  | 1983-06-07 | 1148 | 0 | X-SEC. LOC., HORIZ (% FROM R BANK LOOK UPSTR.) | 75 | 13
476430 |  |  | 1983-06-07 | 1148 | 0 | TEMPERATURE, WATER (DEGREES CENTIGRADE) | 21.3 | 13
476430 |  |  | 1983-06-07 | 1148 | 0 | SPECIFIC CONDUCTANCE,FIELD (UMHOS/CM @ 25C) | 70 | 13
476430 |  |  | 1983-06-07 | 1148 | 0 | SAMPLING STATION LOCATION VERTICAL (METERS) | 4 | 13
476430 |  |  | 1983-06-07 | 1148 | 0 | OXYGEN, DISSOLVED MG/L | 5.4 | 13
476430 |  |  | 1983-06-07 | 1148 | 0 | OXYGEN, DISSOLVED, PERCENT OF SATURATION % | 60 | 13
476430 |  |  | 1983-06-07 | 1148 | 0 | PH (STANDARD UNITS) | 7.2 | 13
476430 |  |  | 1983-06-07 | 1150 | 0 | X-SEC. LOC., HORIZ (% FROM R BANK LOOK UPSTR.) | 75 | 16
476430 |  |  | 1983-06-07 | 1150 | 0 | TEMPERATURE, WATER (DEGREES CENTIGRADE) | 18.9 | 16
476430 |  |  | 1983-06-07 | 1150 | 0 | TURBIDITY,HACH TURBIDIMETER (FORMAZIN TURB UNIT) | 7.4 | 16
476430 |  |  | 1983-06-07 | 1150 | 0 | SPECIFIC CONDUCTANCE,FIELD (UMHOS/CM @ 25C) | 72 | 16
476430 |  |  | 1983-06-07 | 1150 | 0 | SAMPLING STATION LOCATION VERTICAL (METERS) | 5 | 16
476430 |  |  | 1983-06-07 | 1150 | 0 | OXYGEN, DISSOLVED MG/L | 3.6 | 16
476430 |  |  | 1983-06-07 | 1150 | 0 | OXYGEN, DISSOLVED, PERCENT OF SATURATION % | 38.2978 | 16
476430 |  |  | 1983-06-07 | 1150 | 0 | PH (STANDARD UNITS) | 6.7 | 16
476430 |  |  | 1983-06-07 | 1150 | 0 | ALKALINITY, PHENOLPHTHALEIN (MG/L) | 0 | 16
476430 |  |  | 1983-06-07 | 1150 | 0 | ALKALINITY TOATL FIELD, (MG/L AS CACO3) | 32 | 16
476430 |  |  | 1983-06-07 | 1150 | 0 | RESIDUE, TOTAL NONFILTRABLE (MG/L) | 2 | 16
476430 |  |  | 1983-06-07 | 1150 | 0 | RESIDUE, VOLATILE NONFILTRABLE (MG/L) | 1 | 16
476430 |  |  | 1983-06-07 | 1150 | 0 | NITROGEN, ORGANIC, TOTAL (MG/L AS N) | 0.23 | 16
476430 |  |  | 1983-06-07 | 1150 | 0 | NITROGEN, ORGANIC, DISSOLVED (MG/L AS N) | 0.18 | 16
476430 |  |  | 1983-06-07 | 1150 | 0 | NITROGEN, AMMONIA, TOTAL (MG/L AS N) | 0.08 | 16
476430 |  |  | 1983-06-07 | 1150 | 0 | AMMONIA, UNIONZED (MG/L AS N) | 0.00014624 | 16
476430 |  |  | 1983-06-07 | 1150 | 0 | AMMONIA, UNIONIZED (CALC FR TEMP-PH-NH4) (MG/L) | 0.00017781 | 16
476430 |  |  | 1983-06-07 | 1150 | 0 | NITRITE PLUS NITRATE, TOTAL 1 DET. (MG/L AS N) | 0.3 | 16
476430 |  |  | 1983-06-07 | 1150 | 0 | PHOSPHORUS, TOTAL (MG/L AS P) | 0.01 | 16
476430 |  |  | 1983-06-07 | 1150 | 0 | PHOSPHORUS, DISSOLVED (MG/L AS P) | 0.01 | 16
476430 |  |  | 1983-06-07 | 1150 | 0 | CARBON, TOTAL ORGANIC (MG/L AS C) | 4.7 | 16
476430 |  |  | 1983-06-07 | 1150 | 0 | CARBON, DISSOLVED ORGANIC (MG/L AS C) | 4.2 | 16
476430 |  |  | 1983-06-07 | 1150 | 0 | CHLOROPHYLL-A UG/L SPECTROPHOTOMETRIC ACID. METH. | 3.2 | 16
476430 |  |  | 1983-06-07 | 1150 | 0 | CHLOROPHYLL-B UG/L TRICHROMATIC UNCORRECTED | 1.3 | 16
476430 |  |  | 1983-06-07 | 1150 | 0 | CHLOROPHYLL-C UG/L TRICHROMATIC UNCORRECTED | 1.92 | 16
476430 |  |  | 1983-06-07 | 1150 | 0 | PHEOPHYTIN-A UG/L SPECTROPHOTOMETRIC ACID. METH. | 1.66 | 16
476430 |  |  | 1983-06-07 | 1150 | 0 | RESIDUE,TOTAL FILTRABLE (DRIED AT 180C),MG/L | 60 | 16
476430 |  |  | 1983-06-07 | 1152 | 0 | X-SEC. LOC., HORIZ (% FROM R BANK LOOK UPSTR.) | 75 | 20
476430 |  |  | 1983-06-07 | 1152 | 0 | TEMPERATURE, WATER (DEGREES CENTIGRADE) | 17.5 | 20
476430 |  |  | 1983-06-07 | 1152 | 0 | SPECIFIC CONDUCTANCE,FIELD (UMHOS/CM @ 25C) | 70 | 20
476430 |  |  | 1983-06-07 | 1152 | 0 | SAMPLING STATION LOCATION VERTICAL (METERS) | 6 | 20
476430 |  |  | 1983-06-07 | 1152 | 0 | OXYGEN, DISSOLVED MG/L | 3.8 | 20
476430 |  |  | 1983-06-07 | 1152 | 0 | OXYGEN, DISSOLVED, PERCENT OF SATURATION % | 39.1752 | 20
476430 |  |  | 1983-06-07 | 1152 | 0 | PH (STANDARD UNITS) | 6.6 | 20
476430 |  |  | 1983-06-07 | 1154 | 0 | X-SEC. LOC., HORIZ (% FROM R BANK LOOK UPSTR.) | 75 | 23
476430 |  |  | 1983-06-07 | 1154 | 0 | TEMPERATURE, WATER (DEGREES CENTIGRADE) | 16.9 | 23
476430 |  |  | 1983-06-07 | 1154 | 0 | SPECIFIC CONDUCTANCE,FIELD (UMHOS/CM @ 25C) | 68 | 23
476430 |  |  | 1983-06-07 | 1154 | 0 | SAMPLING STATION LOCATION VERTICAL (METERS) | 7 | 23
476430 |  |  | 1983-06-07 | 1154 | 0 | OXYGEN, DISSOLVED MG/L | 4 | 23
476430 |  |  | 1983-06-07 | 1154 | 0 | OXYGEN, DISSOLVED, PERCENT OF SATURATION % | 41.2371 | 23
476430 |  |  | 1983-06-07 | 1154 | 0 | PH (STANDARD UNITS) | 6.5 | 23
476430 |  |  | 1983-06-07 | 1156 | 0 | X-SEC. LOC., HORIZ (% FROM R BANK LOOK UPSTR.) | 75 | 26
476430 |  |  | 1983-06-07 | 1156 | 0 | TEMPERATURE, WATER (DEGREES CENTIGRADE) | 16.6 | 26
476430 |  |  | 1983-06-07 | 1156 | 0 | SPECIFIC CONDUCTANCE,FIELD (UMHOS/CM @ 25C) | 68 | 26
476430 |  |  | 1983-06-07 | 1156 | 0 | SAMPLING STATION LOCATION VERTICAL (METERS) | 8 | 26
476430 |  |  | 1983-06-07 | 1156 | 0 | OXYGEN, DISSOLVED MG/L | 4 | 26
476430 |  |  | 1983-06-07 | 1156 | 0 | OXYGEN, DISSOLVED, PERCENT OF SATURATION % | 41.2371 | 26
476430 |  |  | 1983-06-07 | 1156 | 0 | PH (STANDARD UNITS) | 6.5 | 26
476430 |  |  | 1983-06-07 | 1158 | 0 | X-SEC. LOC., HORIZ (% FROM R BANK LOOK UPSTR.) | 75 | 30
476430 |  |  | 1983-06-07 | 1158 | 0 | TEMPERATURE, WATER (DEGREES CENTIGRADE) | 16.3 | 30
476430 |  |  | 1983-06-07 | 1158 | 0 | SPECIFIC CONDUCTANCE,FIELD (UMHOS/CM @ 25C) | 69 | 30
476430 |  |  | 1983-06-07 | 1158 | 0 | SAMPLING STATION LOCATION VERTICAL (METERS) | 9 | 30
476430 |  |  | 1983-06-07 | 1158 | 0 | OXYGEN, DISSOLVED MG/L | 4 | 30
476430 |  |  | 1983-06-07 | 1158 | 0 | OXYGEN, DISSOLVED, PERCENT OF SATURATION % | 40 | 30
476430 |  |  | 1983-06-07 | 1158 | 0 | PH (STANDARD UNITS) | 6.5 | 30
476430 |  |  | 1983-06-07 | 1200 | 0 | X-SEC. LOC., HORIZ (% FROM R BANK LOOK UPSTR.) | 75 | 33
476430 |  |  | 1983-06-07 | 1200 | 0 | TEMPERATURE, WATER (DEGREES CENTIGRADE) | 15.9 | 33
476430 |  |  | 1983-06-07 | 1200 | 0 | TURBIDITY,HACH TURBIDIMETER (FORMAZIN TURB UNIT) | 11 | 33
476430 |  |  | 1983-06-07 | 1200 | 0 | SPECIFIC CONDUCTANCE,FIELD (UMHOS/CM @ 25C) | 71 | 33
476430 |  |  | 1983-06-07 | 1200 | 0 | SAMPLING STATION LOCATION VERTICAL (METERS) | 10 | 33
476430 |  |  | 1983-06-07 | 1200 | 0 | OXYGEN, DISSOLVED MG/L | 3.8 | 33
476430 |  |  | 1983-06-07 | 1200 | 0 | OXYGEN, DISSOLVED, PERCENT OF SATURATION % | 38 | 33
476430 |  |  | 1983-06-07 | 1200 | 0 | PH (STANDARD UNITS) | 6.5 | 33
476430 |  |  | 1983-06-07 | 1200 | 0 | ALKALINITY, PHENOLPHTHALEIN (MG/L) | 0 | 33
476430 |  |  | 1983-06-07 | 1200 | 0 | ALKALINITY TOATL FIELD, (MG/L AS CACO3) | 36 | 33
476430 |  |  | 1983-06-07 | 1200 | 0 | RESIDUE, TOTAL NONFILTRABLE (MG/L) | 4 | 33
476430 |  |  | 1983-06-07 | 1200 | 0 | RESIDUE, VOLATILE NONFILTRABLE (MG/L) | 1 | 33
476430 |  |  | 1983-06-07 | 1200 | 0 | NITROGEN, ORGANIC, TOTAL (MG/L AS N) | 0.24 | 33
476430 |  |  | 1983-06-07 | 1200 | 0 | NITROGEN, ORGANIC, DISSOLVED (MG/L AS N) | 0.17 | 33
476430 |  |  | 1983-06-07 | 1200 | 0 | NITROGEN, AMMONIA, TOTAL (MG/L AS N) | 0.07 | 33
476430 |  |  | 1983-06-07 | 1200 | 0 | AMMONIA, UNIONZED (MG/L AS N) | 6.4634e-05 | 33
476430 |  |  | 1983-06-07 | 1200 | 0 | AMMONIA, UNIONIZED (CALC FR TEMP-PH-NH4) (MG/L) | 7.8588e-05 | 33
476430 |  |  | 1983-06-07 | 1200 | 0 | NITRITE PLUS NITRATE, TOTAL 1 DET. (MG/L AS N) | 0.29 | 33
476430 |  |  | 1983-06-07 | 1200 | 0 | PHOSPHORUS, TOTAL (MG/L AS P) | 0.01 | 33
476430 |  |  | 1983-06-07 | 1200 | 0 | PHOSPHORUS, DISSOLVED (MG/L AS P) | 0.01 | 33
476430 |  |  | 1983-06-07 | 1200 | 0 | CARBON, TOTAL ORGANIC (MG/L AS C) | 4.5 | 33
476430 |  |  | 1983-06-07 | 1200 | 0 | CARBON, DISSOLVED ORGANIC (MG/L AS C) | 3.8 | 33
476430 |  |  | 1983-06-07 | 1200 | 0 | CHLOROPHYLL-A UG/L SPECTROPHOTOMETRIC ACID. METH. | 1.07 | 33
476430 |  |  | 1983-06-07 | 1200 | 0 | CHLOROPHYLL-B UG/L TRICHROMATIC UNCORRECTED | 0.07 | 33
476430 |  |  | 1983-06-07 | 1200 | 0 | CHLOROPHYLL-C UG/L TRICHROMATIC UNCORRECTED | 0.2 | 33
476430 |  |  | 1983-06-07 | 1200 | 0 | PHEOPHYTIN-A UG/L SPECTROPHOTOMETRIC ACID. METH. | 0.32 | 33
476430 |  |  | 1983-06-07 | 1200 | 0 | RESIDUE,TOTAL FILTRABLE (DRIED AT 180C),MG/L | 60 | 33
476430 |  |  | 1983-06-07 | 1202 | 0 | X-SEC. LOC., HORIZ (% FROM R BANK LOOK UPSTR.) | 75 | 39
476430 |  |  | 1983-06-07 | 1202 | 0 | TEMPERATURE, WATER (DEGREES CENTIGRADE) | 15.3 | 39
476430 |  |  | 1983-06-07 | 1202 | 0 | SPECIFIC CONDUCTANCE,FIELD (UMHOS/CM @ 25C) | 80 | 39
476430 |  |  | 1983-06-07 | 1202 | 0 | SAMPLING STATION LOCATION VERTICAL (METERS) | 12 | 39
476430 |  |  | 1983-06-07 | 1202 | 0 | OXYGEN, DISSOLVED MG/L | 2.6 | 39
476430 |  |  | 1983-06-07 | 1202 | 0 | OXYGEN, DISSOLVED, PERCENT OF SATURATION % | 25.4902 | 39
476430 |  |  | 1983-06-07 | 1202 | 0 | PH (STANDARD UNITS) | 6.6 | 39
476430 |  |  | 1983-06-21 | 1145 | 0 | X-SEC. LOC., HORIZ (% FROM R BANK LOOK UPSTR.) | 75 | 1
476430 |  |  | 1983-06-21 | 1145 | 0 | TEMPERATURE, WATER (DEGREES CENTIGRADE) | 26.1 | 1
476430 |  |  | 1983-06-21 | 1145 | 0 | TURBIDITY,HACH TURBIDIMETER (FORMAZIN TURB UNIT) | 8.3 | 1
476430 |  |  | 1983-06-21 | 1145 | 0 | TRANSPARENCY, SECCHI DISC (METERS) | 1.5 | 1
476430 |  |  | 1983-06-21 | 1145 | 0 | SPECIFIC CONDUCTANCE,FIELD (UMHOS/CM @ 25C) | 85 | 1
476430 |  |  | 1983-06-21 | 1145 | 0 | SAMPLING STATION LOCATION VERTICAL (METERS) | 0.3 | 1
476430 |  |  | 1983-06-21 | 1145 | 0 | OXYGEN, DISSOLVED MG/L | 7.7 | 1
476430 |  |  | 1983-06-21 | 1145 | 0 | OXYGEN, DISSOLVED, PERCENT OF SATURATION % | 93.9024 | 1
476430 |  |  | 1983-06-21 | 1145 | 0 | PH (STANDARD UNITS) | 8.9 | 1
476430 |  |  | 1983-06-21 | 1145 | 0 | ALKALINITY TOATL FIELD, (MG/L AS CACO3) | 38 | 1
476430 |  |  | 1983-06-21 | 1145 | 0 | RESIDUE, TOTAL NONFILTRABLE (MG/L) | 7 | 1
476430 |  |  | 1983-06-21 | 1145 | 0 | RESIDUE, VOLATILE NONFILTRABLE (MG/L) | 2 | 1
476430 |  |  | 1983-06-21 | 1145 | 0 | NITROGEN, ORGANIC, TOTAL (MG/L AS N) | 0.03 | 1
476430 |  |  | 1983-06-21 | 1145 | 0 | NITROGEN, ORGANIC, DISSOLVED (MG/L AS N) | 0.13 | 1
476430 |  |  | 1983-06-21 | 1145 | 0 | NITROGEN, AMMONIA, TOTAL (MG/L AS N) | 0.43 | 1
476430 |  |  | 1983-06-21 | 1145 | 0 | AMMONIA, UNIONZED (MG/L AS N) | 0.14078 | 1
476430 |  |  | 1983-06-21 | 1145 | 0 | AMMONIA, UNIONIZED (CALC FR TEMP-PH-NH4) (MG/L) | 0.17118 | 1
476430 |  |  | 1983-06-21 | 1145 | 0 | NITRITE PLUS NITRATE, TOTAL 1 DET. (MG/L AS N) | 0.22 | 1
476430 |  |  | 1983-06-21 | 1145 | 0 | PHOSPHORUS, TOTAL (MG/L AS P) | 0.02 | 1
476430 |  |  | 1983-06-21 | 1145 | 0 | PHOSPHORUS, DISSOLVED (MG/L AS P) | 0.01 | 1
476430 |  |  | 1983-06-21 | 1145 | 0 | CARBON, TOTAL ORGANIC (MG/L AS C) | 6 | 1
476430 |  |  | 1983-06-21 | 1145 | 0 | CARBON, DISSOLVED ORGANIC (MG/L AS C) | 5 | 1
476430 |  |  | 1983-06-21 | 1145 | 0 | CHLOROPHYLL-A UG/L SPECTROPHOTOMETRIC ACID. METH. | 17.09 | 1
476430 |  |  | 1983-06-21 | 1145 | 0 | CHLOROPHYLL-B UG/L TRICHROMATIC UNCORRECTED | 0.97 | 1
476430 |  |  | 1983-06-21 | 1145 | 0 | CHLOROPHYLL-C UG/L TRICHROMATIC UNCORRECTED | 3.12 | 1
476430 |  |  | 1983-06-21 | 1145 | 0 | PHEOPHYTIN-A UG/L SPECTROPHOTOMETRIC ACID. METH. | 1.6 | 1
476430 |  |  | 1983-06-21 | 1145 | 0 | RESIDUE,TOTAL FILTRABLE (DRIED AT 180C),MG/L | 40 | 1
476430 |  |  | 1983-06-21 | 1146 | 0 | X-SEC. LOC., HORIZ (% FROM R BANK LOOK UPSTR.) | 75 | 3
476430 |  |  | 1983-06-21 | 1146 | 0 | TEMPERATURE, WATER (DEGREES CENTIGRADE) | 25.7 | 3
476430 |  |  | 1983-06-21 | 1146 | 0 | SPECIFIC CONDUCTANCE,FIELD (UMHOS/CM @ 25C) | 84 | 3
476430 |  |  | 1983-06-21 | 1146 | 0 | SAMPLING STATION LOCATION VERTICAL (METERS) | 1 | 3
476430 |  |  | 1983-06-21 | 1146 | 0 | OXYGEN, DISSOLVED MG/L | 7.9 | 3
476430 |  |  | 1983-06-21 | 1146 | 0 | OXYGEN, DISSOLVED, PERCENT OF SATURATION % | 96.3414 | 3
476430 |  |  | 1983-06-21 | 1146 | 0 | PH (STANDARD UNITS) | 9 | 3
476430 |  |  | 1983-06-21 | 1147 | 0 | X-SEC. LOC., HORIZ (% FROM R BANK LOOK UPSTR.) | 75 | 7
476430 |  |  | 1983-06-21 | 1147 | 0 | TEMPERATURE, WATER (DEGREES CENTIGRADE) | 24.9 | 7
476430 |  |  | 1983-06-21 | 1147 | 0 | SPECIFIC CONDUCTANCE,FIELD (UMHOS/CM @ 25C) | 83 | 7
476430 |  |  | 1983-06-21 | 1147 | 0 | SAMPLING STATION LOCATION VERTICAL (METERS) | 2 | 7
476430 |  |  | 1983-06-21 | 1147 | 0 | OXYGEN, DISSOLVED MG/L | 7.5 | 7
476430 |  |  | 1983-06-21 | 1147 | 0 | OXYGEN, DISSOLVED, PERCENT OF SATURATION % | 89.2857 | 7
476430 |  |  | 1983-06-21 | 1147 | 0 | PH (STANDARD UNITS) | 8.9 | 7
476430 |  |  | 1983-06-21 | 1148 | 0 | X-SEC. LOC., HORIZ (% FROM R BANK LOOK UPSTR.) | 75 | 10
476430 |  |  | 1983-06-21 | 1148 | 0 | TEMPERATURE, WATER (DEGREES CENTIGRADE) | 24 | 10
476430 |  |  | 1983-06-21 | 1148 | 0 | SPECIFIC CONDUCTANCE,FIELD (UMHOS/CM @ 25C) | 79 | 10
476430 |  |  | 1983-06-21 | 1148 | 0 | SAMPLING STATION LOCATION VERTICAL (METERS) | 3 | 10
476430 |  |  | 1983-06-21 | 1148 | 0 | OXYGEN, DISSOLVED MG/L | 6 | 10
476430 |  |  | 1983-06-21 | 1148 | 0 | OXYGEN, DISSOLVED, PERCENT OF SATURATION % | 70.5882 | 10
476430 |  |  | 1983-06-21 | 1148 | 0 | PH (STANDARD UNITS) | 7.6 | 10
476430 |  |  | 1983-06-21 | 1150 | 0 | X-SEC. LOC., HORIZ (% FROM R BANK LOOK UPSTR.) | 75 | 13
476430 |  |  | 1983-06-21 | 1150 | 0 | TEMPERATURE, WATER (DEGREES CENTIGRADE) | 22.1 | 13
476430 |  |  | 1983-06-21 | 1150 | 0 | SPECIFIC CONDUCTANCE,FIELD (UMHOS/CM @ 25C) | 82 | 13
476430 |  |  | 1983-06-21 | 1150 | 0 | SAMPLING STATION LOCATION VERTICAL (METERS) | 4 | 13
476430 |  |  | 1983-06-21 | 1150 | 0 | OXYGEN, DISSOLVED MG/L | 2.7 | 13
476430 |  |  | 1983-06-21 | 1150 | 0 | OXYGEN, DISSOLVED, PERCENT OF SATURATION % | 30.6818 | 13
476430 |  |  | 1983-06-21 | 1150 | 0 | PH (STANDARD UNITS) | 6.5 | 13
476430 |  |  | 1983-06-21 | 1152 | 0 | X-SEC. LOC., HORIZ (% FROM R BANK LOOK UPSTR.) | 75 | 16
476430 |  |  | 1983-06-21 | 1152 | 0 | TEMPERATURE, WATER (DEGREES CENTIGRADE) | 20.3 | 16
476430 |  |  | 1983-06-21 | 1152 | 0 | TURBIDITY,HACH TURBIDIMETER (FORMAZIN TURB UNIT) | 6.7 | 16
476430 |  |  | 1983-06-21 | 1152 | 0 | SPECIFIC CONDUCTANCE,FIELD (UMHOS/CM @ 25C) | 88 | 16
476430 |  |  | 1983-06-21 | 1152 | 0 | SAMPLING STATION LOCATION VERTICAL (METERS) | 5 | 16
476430 |  |  | 1983-06-21 | 1152 | 0 | OXYGEN, DISSOLVED MG/L | 0.9 | 16
476430 |  |  | 1983-06-21 | 1152 | 0 | OXYGEN, DISSOLVED, PERCENT OF SATURATION % | 9.7826 | 16
476430 |  |  | 1983-06-21 | 1152 | 0 | PH (STANDARD UNITS) | 6.3 | 16
476430 |  |  | 1983-06-21 | 1152 | 0 | ALKALINITY, PHENOLPHTHALEIN (MG/L) | 0 | 16
476430 |  |  | 1983-06-21 | 1152 | 0 | ALKALINITY TOATL FIELD, (MG/L AS CACO3) | 37 | 16
476430 |  |  | 1983-06-21 | 1152 | 0 | RESIDUE, TOTAL NONFILTRABLE (MG/L) | 2 | 16
476430 |  |  | 1983-06-21 | 1152 | 0 | RESIDUE, VOLATILE NONFILTRABLE (MG/L) | 2 | 16
476430 |  |  | 1983-06-21 | 1152 | 0 | NITROGEN, ORGANIC, TOTAL (MG/L AS N) | 0.2 | 16
476430 |  |  | 1983-06-21 | 1152 | 0 | NITROGEN, ORGANIC, DISSOLVED (MG/L AS N) | 0.11 | 16
476430 |  |  | 1983-06-21 | 1152 | 0 | NITROGEN, AMMONIA, TOTAL (MG/L AS N) | 0.06 | 16
476430 |  |  | 1983-06-21 | 1152 | 0 | AMMONIA, UNIONZED (MG/L AS N) | 4.8433e-05 | 16
476430 |  |  | 1983-06-21 | 1152 | 0 | AMMONIA, UNIONIZED (CALC FR TEMP-PH-NH4) (MG/L) | 5.8889e-05 | 16
476430 |  |  | 1983-06-21 | 1152 | 0 | NITRITE PLUS NITRATE, TOTAL 1 DET. (MG/L AS N) | 0.31 | 16
476430 |  |  | 1983-06-21 | 1152 | 0 | PHOSPHORUS, TOTAL (MG/L AS P) | 0.01 | 16
476430 |  |  | 1983-06-21 | 1152 | 0 | PHOSPHORUS, DISSOLVED (MG/L AS P) | 0.01 | 16
476430 |  |  | 1983-06-21 | 1152 | 0 | CARBON, TOTAL ORGANIC (MG/L AS C) | 5.8 | 16
476430 |  |  | 1983-06-21 | 1152 | 0 | CARBON, DISSOLVED ORGANIC (MG/L AS C) | 4.1 | 16
476430 |  |  | 1983-06-21 | 1152 | 0 | CHLOROPHYLL-A UG/L SPECTROPHOTOMETRIC ACID. METH. | 4.27 | 16
476430 |  |  | 1983-06-21 | 1152 | 0 | CHLOROPHYLL-B UG/L TRICHROMATIC UNCORRECTED | 1.42 | 16
476430 |  |  | 1983-06-21 | 1152 | 0 | CHLOROPHYLL-C UG/L TRICHROMATIC UNCORRECTED | 2.64 | 16
476430 |  |  | 1983-06-21 | 1152 | 0 | PHEOPHYTIN-A UG/L SPECTROPHOTOMETRIC ACID. METH. | 3.2 | 16
476430 |  |  | 1983-06-21 | 1152 | 0 | RESIDUE,TOTAL FILTRABLE (DRIED AT 180C),MG/L | 50 | 16
476430 |  |  | 1983-06-21 | 1154 | 0 | X-SEC. LOC., HORIZ (% FROM R BANK LOOK UPSTR.) | 75 | 20
476430 |  |  | 1983-06-21 | 1154 | 0 | TEMPERATURE, WATER (DEGREES CENTIGRADE) | 19.7 | 20
476430 |  |  | 1983-06-21 | 1154 | 0 | SPECIFIC CONDUCTANCE,FIELD (UMHOS/CM @ 25C) | 89 | 20
476430 |  |  | 1983-06-21 | 1154 | 0 | SAMPLING STATION LOCATION VERTICAL (METERS) | 6 | 20
476430 |  |  | 1983-06-21 | 1154 | 0 | OXYGEN, DISSOLVED MG/L | 2.2 | 20
476430 |  |  | 1983-06-21 | 1154 | 0 | OXYGEN, DISSOLVED, PERCENT OF SATURATION % | 23.913 | 20
476430 |  |  | 1983-06-21 | 1154 | 0 | PH (STANDARD UNITS) | 6.3 | 20
476430 |  |  | 1983-06-21 | 1156 | 0 | X-SEC. LOC., HORIZ (% FROM R BANK LOOK UPSTR.) | 75 | 23
476430 |  |  | 1983-06-21 | 1156 | 0 | TEMPERATURE, WATER (DEGREES CENTIGRADE) | 18.1 | 23
476430 |  |  | 1983-06-21 | 1156 | 0 | SPECIFIC CONDUCTANCE,FIELD (UMHOS/CM @ 25C) | 93 | 23
476430 |  |  | 1983-06-21 | 1156 | 0 | SAMPLING STATION LOCATION VERTICAL (METERS) | 7 | 23
476430 |  |  | 1983-06-21 | 1156 | 0 | OXYGEN, DISSOLVED MG/L | 1.6 | 23
476430 |  |  | 1983-06-21 | 1156 | 0 | OXYGEN, DISSOLVED, PERCENT OF SATURATION % | 16.8421 | 23
476430 |  |  | 1983-06-21 | 1156 | 0 | PH (STANDARD UNITS) | 6.3 | 23
476430 |  |  | 1983-06-21 | 1158 | 0 | X-SEC. LOC., HORIZ (% FROM R BANK LOOK UPSTR.) | 75 | 26
476430 |  |  | 1983-06-21 | 1158 | 0 | TEMPERATURE, WATER (DEGREES CENTIGRADE) | 17.6 | 26
476430 |  |  | 1983-06-21 | 1158 | 0 | SPECIFIC CONDUCTANCE,FIELD (UMHOS/CM @ 25C) | 83 | 26
476430 |  |  | 1983-06-21 | 1158 | 0 | SAMPLING STATION LOCATION VERTICAL (METERS) | 8 | 26
476430 |  |  | 1983-06-21 | 1158 | 0 | OXYGEN, DISSOLVED MG/L | 1.5 | 26
476430 |  |  | 1983-06-21 | 1158 | 0 | OXYGEN, DISSOLVED, PERCENT OF SATURATION % | 15.7895 | 26
476430 |  |  | 1983-06-21 | 1158 | 0 | PH (STANDARD UNITS) | 6.1 | 26
476430 |  |  | 1983-06-21 | 1200 | 0 | X-SEC. LOC., HORIZ (% FROM R BANK LOOK UPSTR.) | 75 | 30
476430 |  |  | 1983-06-21 | 1200 | 0 | TEMPERATURE, WATER (DEGREES CENTIGRADE) | 16.8 | 30
476430 |  |  | 1983-06-21 | 1200 | 0 | SPECIFIC CONDUCTANCE,FIELD (UMHOS/CM @ 25C) | 75 | 30
476430 |  |  | 1983-06-21 | 1200 | 0 | SAMPLING STATION LOCATION VERTICAL (METERS) | 9 | 30
476430 |  |  | 1983-06-21 | 1200 | 0 | OXYGEN, DISSOLVED MG/L | 2 | 30
476430 |  |  | 1983-06-21 | 1200 | 0 | OXYGEN, DISSOLVED, PERCENT OF SATURATION % | 20.6185 | 30
476430 |  |  | 1983-06-21 | 1200 | 0 | PH (STANDARD UNITS) | 6.1 | 30
476430 |  |  | 1983-06-21 | 1202 | 0 | X-SEC. LOC., HORIZ (% FROM R BANK LOOK UPSTR.) | 75 | 33
476430 |  |  | 1983-06-21 | 1202 | 0 | TEMPERATURE, WATER (DEGREES CENTIGRADE) | 16.3 | 33
476430 |  |  | 1983-06-21 | 1202 | 0 | TURBIDITY,HACH TURBIDIMETER (FORMAZIN TURB UNIT) | 8.6 | 33
476430 |  |  | 1983-06-21 | 1202 | 0 | SPECIFIC CONDUCTANCE,FIELD (UMHOS/CM @ 25C) | 80 | 33
476430 |  |  | 1983-06-21 | 1202 | 0 | SAMPLING STATION LOCATION VERTICAL (METERS) | 10 | 33
476430 |  |  | 1983-06-21 | 1202 | 0 | OXYGEN, DISSOLVED MG/L | 1.6 | 33
476430 |  |  | 1983-06-21 | 1202 | 0 | OXYGEN, DISSOLVED, PERCENT OF SATURATION % | 16 | 33
476430 |  |  | 1983-06-21 | 1202 | 0 | PH (STANDARD UNITS) | 6.1 | 33
476430 |  |  | 1983-06-21 | 1202 | 0 | ALKALINITY, PHENOLPHTHALEIN (MG/L) | 0 | 33
476430 |  |  | 1983-06-21 | 1202 | 0 | ALKALINITY TOATL FIELD, (MG/L AS CACO3) | 36 | 33
476430 |  |  | 1983-06-21 | 1202 | 0 | RESIDUE, TOTAL NONFILTRABLE (MG/L) | 4 | 33
476430 |  |  | 1983-06-21 | 1202 | 0 | RESIDUE, VOLATILE NONFILTRABLE (MG/L) | 2 | 33
476430 |  |  | 1983-06-21 | 1202 | 0 | NITROGEN, ORGANIC, TOTAL (MG/L AS N) | 0.16 | 33
476430 |  |  | 1983-06-21 | 1202 | 0 | NITROGEN, ORGANIC, DISSOLVED (MG/L AS N) | 0.12 | 33
476430 |  |  | 1983-06-21 | 1202 | 0 | NITROGEN, AMMONIA, TOTAL (MG/L AS N) | 0.04 | 33
476430 |  |  | 1983-06-21 | 1202 | 0 | AMMONIA, UNIONZED (MG/L AS N) | 1.516e-05 | 33
476430 |  |  | 1983-06-21 | 1202 | 0 | AMMONIA, UNIONIZED (CALC FR TEMP-PH-NH4) (MG/L) | 1.8433e-05 | 33
476430 |  |  | 1983-06-21 | 1202 | 0 | NITRITE PLUS NITRATE, TOTAL 1 DET. (MG/L AS N) | 0.37 | 33
476430 |  |  | 1983-06-21 | 1202 | 0 | PHOSPHORUS, TOTAL (MG/L AS P) | 0.01 | 33
476430 |  |  | 1983-06-21 | 1202 | 0 | PHOSPHORUS, DISSOLVED (MG/L AS P) | 0.01 | 33
476430 |  |  | 1983-06-21 | 1202 | 0 | CARBON, TOTAL ORGANIC (MG/L AS C) | 4 | 33
476430 |  |  | 1983-06-21 | 1202 | 0 | CARBON, DISSOLVED ORGANIC (MG/L AS C) | 3.6 | 33
476430 |  |  | 1983-06-21 | 1202 | 0 | CHLOROPHYLL-A UG/L SPECTROPHOTOMETRIC ACID. METH. | 0 | 33
476430 |  |  | 1983-06-21 | 1202 | 0 | CHLOROPHYLL-B UG/L TRICHROMATIC UNCORRECTED | 0.23 | 33
476430 |  |  | 1983-06-21 | 1202 | 0 | CHLOROPHYLL-C UG/L TRICHROMATIC UNCORRECTED | 0.75 | 33
476430 |  |  | 1983-06-21 | 1202 | 0 | PHEOPHYTIN-A UG/L SPECTROPHOTOMETRIC ACID. METH. | 2.99 | 33
476430 |  |  | 1983-06-21 | 1202 | 0 | RESIDUE,TOTAL FILTRABLE (DRIED AT 180C),MG/L | 60 | 33
476430 |  |  | 1983-06-21 | 1204 | 0 | X-SEC. LOC., HORIZ (% FROM R BANK LOOK UPSTR.) | 75 | 39
476430 |  |  | 1983-06-21 | 1204 | 0 | TEMPERATURE, WATER (DEGREES CENTIGRADE) | 15.8 | 39
476430 |  |  | 1983-06-21 | 1204 | 0 | SPECIFIC CONDUCTANCE,FIELD (UMHOS/CM @ 25C) | 89 | 39
476430 |  |  | 1983-06-21 | 1204 | 0 | SAMPLING STATION LOCATION VERTICAL (METERS) | 12 | 39
476430 |  |  | 1983-06-21 | 1204 | 0 | OXYGEN, DISSOLVED MG/L | 0.2 | 39
476430 |  |  | 1983-06-21 | 1204 | 0 | OXYGEN, DISSOLVED, PERCENT OF SATURATION % | 2 | 39
476430 |  |  | 1983-06-21 | 1204 | 0 | PH (STANDARD UNITS) | 6.1 | 39
476430 |  |  | 1983-07-14 | 1206 | 0 | X-SEC. LOC., HORIZ (% FROM R BANK LOOK UPSTR.) | 75 | 1
476430 |  |  | 1983-07-14 | 1206 | 0 | TEMPERATURE, WATER (DEGREES CENTIGRADE) | 30 | 1
476430 |  |  | 1983-07-14 | 1206 | 0 | TURBIDITY,HACH TURBIDIMETER (FORMAZIN TURB UNIT) | 1.3 | 1
476430 |  |  | 1983-07-14 | 1206 | 0 | TRANSPARENCY, SECCHI DISC (METERS) | 2 | 1
476430 |  |  | 1983-07-14 | 1206 | 0 | SPECIFIC CONDUCTANCE,FIELD (UMHOS/CM @ 25C) | 87 | 1
476430 |  |  | 1983-07-14 | 1206 | 0 | SAMPLING STATION LOCATION VERTICAL (METERS) | 0.3 | 1
476430 |  |  | 1983-07-14 | 1206 | 0 | OXYGEN, DISSOLVED MG/L | 6.6 | 1
476430 |  |  | 1983-07-14 | 1206 | 0 | OXYGEN, DISSOLVED, PERCENT OF SATURATION % | 86.8421 | 1
476430 |  |  | 1983-07-14 | 1206 | 0 | PH (STANDARD UNITS) | 8.8 | 1
476430 |  |  | 1983-07-14 | 1206 | 0 | ALKALINITY TOATL FIELD, (MG/L AS CACO3) | 34 | 1
476430 |  |  | 1983-07-14 | 1206 | 0 | RESIDUE, TOTAL NONFILTRABLE (MG/L) | 1 | 1
476430 |  |  | 1983-07-14 | 1206 | 0 | RESIDUE, VOLATILE NONFILTRABLE (MG/L) | 1 | 1
476430 |  |  | 1983-07-14 | 1206 | 0 | NITROGEN, ORGANIC, TOTAL (MG/L AS N) | 0.23 | 1
476430 |  |  | 1983-07-14 | 1206 | 0 | NITROGEN, ORGANIC, DISSOLVED (MG/L AS N) | 0.2 | 1
476430 |  |  | 1983-07-14 | 1206 | 0 | NITROGEN, AMMONIA, TOTAL (MG/L AS N) | 0.1 | 1
476430 |  |  | 1983-07-14 | 1206 | 0 | AMMONIA, UNIONZED (MG/L AS N) | 0.033625 | 1
476430 |  |  | 1983-07-14 | 1206 | 0 | AMMONIA, UNIONIZED (CALC FR TEMP-PH-NH4) (MG/L) | 0.040884 | 1
476430 |  |  | 1983-07-14 | 1206 | 0 | NITRITE PLUS NITRATE, TOTAL 1 DET. (MG/L AS N) | 0.01 | 1
476430 |  |  | 1983-07-14 | 1206 | 0 | PHOSPHORUS, TOTAL (MG/L AS P) | 0.01 | 1
476430 |  |  | 1983-07-14 | 1206 | 0 | PHOSPHORUS, DISSOLVED (MG/L AS P) | 0.01 | 1
476430 |  |  | 1983-07-14 | 1206 | 0 | CARBON, TOTAL ORGANIC (MG/L AS C) | 4.7 | 1
476430 |  |  | 1983-07-14 | 1206 | 0 | CARBON, DISSOLVED ORGANIC (MG/L AS C) | 4.3 | 1
476430 |  |  | 1983-07-14 | 1206 | 0 | CHLOROPHYLL-A UG/L SPECTROPHOTOMETRIC ACID. METH. | 8.54 | 1
476430 |  |  | 1983-07-14 | 1206 | 0 | CHLOROPHYLL-B UG/L TRICHROMATIC UNCORRECTED | 1.99 | 1
476430 |  |  | 1983-07-14 | 1206 | 0 | CHLOROPHYLL-C UG/L TRICHROMATIC UNCORRECTED | 2.14 | 1
476430 |  |  | 1983-07-14 | 1206 | 0 | PHEOPHYTIN-A UG/L SPECTROPHOTOMETRIC ACID. METH. | 2.3 | 1
476430 |  |  | 1983-07-14 | 1206 | 0 | RESIDUE,TOTAL FILTRABLE (DRIED AT 180C),MG/L | 50 | 1
476430 |  |  | 1983-07-14 | 1208 | 0 | X-SEC. LOC., HORIZ (% FROM R BANK LOOK UPSTR.) | 75 | 3
476430 |  |  | 1983-07-14 | 1208 | 0 | TEMPERATURE, WATER (DEGREES CENTIGRADE) | 29.8 | 3
476430 |  |  | 1983-07-14 | 1208 | 0 | SPECIFIC CONDUCTANCE,FIELD (UMHOS/CM @ 25C) | 88 | 3
476430 |  |  | 1983-07-14 | 1208 | 0 | SAMPLING STATION LOCATION VERTICAL (METERS) | 1 | 3
476430 |  |  | 1983-07-14 | 1208 | 0 | OXYGEN, DISSOLVED MG/L | 6.1 | 3
476430 |  |  | 1983-07-14 | 1208 | 0 | OXYGEN, DISSOLVED, PERCENT OF SATURATION % | 80.2631 | 3
476430 |  |  | 1983-07-14 | 1208 | 0 | PH (STANDARD UNITS) | 8.8 | 3
476430 |  |  | 1983-07-14 | 1210 | 0 | X-SEC. LOC., HORIZ (% FROM R BANK LOOK UPSTR.) | 75 | 7
476430 |  |  | 1983-07-14 | 1210 | 0 | TEMPERATURE, WATER (DEGREES CENTIGRADE) | 29.7 | 7
476430 |  |  | 1983-07-14 | 1210 | 0 | SPECIFIC CONDUCTANCE,FIELD (UMHOS/CM @ 25C) | 89 | 7
476430 |  |  | 1983-07-14 | 1210 | 0 | SAMPLING STATION LOCATION VERTICAL (METERS) | 2 | 7
476430 |  |  | 1983-07-14 | 1210 | 0 | OXYGEN, DISSOLVED MG/L | 6.7 | 7
476430 |  |  | 1983-07-14 | 1210 | 0 | OXYGEN, DISSOLVED, PERCENT OF SATURATION % | 88.1579 | 7
476430 |  |  | 1983-07-14 | 1210 | 0 | PH (STANDARD UNITS) | 8.9 | 7
476430 |  |  | 1983-07-14 | 1212 | 0 | X-SEC. LOC., HORIZ (% FROM R BANK LOOK UPSTR.) | 75 | 10
476430 |  |  | 1983-07-14 | 1212 | 0 | TEMPERATURE, WATER (DEGREES CENTIGRADE) | 26.9 | 10
476430 |  |  | 1983-07-14 | 1212 | 0 | SPECIFIC CONDUCTANCE,FIELD (UMHOS/CM @ 25C) | 88 | 10
476430 |  |  | 1983-07-14 | 1212 | 0 | SAMPLING STATION LOCATION VERTICAL (METERS) | 3 | 10
476430 |  |  | 1983-07-14 | 1212 | 0 | OXYGEN, DISSOLVED MG/L | 6.7 | 10
476430 |  |  | 1983-07-14 | 1212 | 0 | OXYGEN, DISSOLVED, PERCENT OF SATURATION % | 82.716 | 10
476430 |  |  | 1983-07-14 | 1212 | 0 | PH (STANDARD UNITS) | 8.9 | 10
476430 |  |  | 1983-07-14 | 1214 | 0 | X-SEC. LOC., HORIZ (% FROM R BANK LOOK UPSTR.) | 75 | 13
476430 |  |  | 1983-07-14 | 1214 | 0 | TEMPERATURE, WATER (DEGREES CENTIGRADE) | 26.2 | 13
476430 |  |  | 1983-07-14 | 1214 | 0 | SPECIFIC CONDUCTANCE,FIELD (UMHOS/CM @ 25C) | 89 | 13
476430 |  |  | 1983-07-14 | 1214 | 0 | SAMPLING STATION LOCATION VERTICAL (METERS) | 4 | 13
476430 |  |  | 1983-07-14 | 1214 | 0 | OXYGEN, DISSOLVED MG/L | 6 | 13
476430 |  |  | 1983-07-14 | 1214 | 0 | OXYGEN, DISSOLVED, PERCENT OF SATURATION % | 73.1707 | 13
476430 |  |  | 1983-07-14 | 1214 | 0 | PH (STANDARD UNITS) | 8.1 | 13
476430 |  |  | 1983-07-14 | 1216 | 0 | X-SEC. LOC., HORIZ (% FROM R BANK LOOK UPSTR.) | 75 | 16
476430 |  |  | 1983-07-14 | 1216 | 0 | TEMPERATURE, WATER (DEGREES CENTIGRADE) | 22.6 | 16
476430 |  |  | 1983-07-14 | 1216 | 0 | TURBIDITY,HACH TURBIDIMETER (FORMAZIN TURB UNIT) | 1.7 | 16
476430 |  |  | 1983-07-14 | 1216 | 0 | SPECIFIC CONDUCTANCE,FIELD (UMHOS/CM @ 25C) | 95 | 16
476430 |  |  | 1983-07-14 | 1216 | 0 | SAMPLING STATION LOCATION VERTICAL (METERS) | 5 | 16
476430 |  |  | 1983-07-14 | 1216 | 0 | OXYGEN, DISSOLVED MG/L | 1.9 | 16
476430 |  |  | 1983-07-14 | 1216 | 0 | OXYGEN, DISSOLVED, PERCENT OF SATURATION % | 21.8391 | 16
476430 |  |  | 1983-07-14 | 1216 | 0 | PH (STANDARD UNITS) | 6.2 | 16
476430 |  |  | 1983-07-14 | 1216 | 0 | ALKALINITY, PHENOLPHTHALEIN (MG/L) | 0 | 16
476430 |  |  | 1983-07-14 | 1216 | 0 | ALKALINITY TOATL FIELD, (MG/L AS CACO3) | 34 | 16
476430 |  |  | 1983-07-14 | 1216 | 0 | RESIDUE, TOTAL NONFILTRABLE (MG/L) | 1 | 16
476430 |  |  | 1983-07-14 | 1216 | 0 | RESIDUE, VOLATILE NONFILTRABLE (MG/L) | 1 | 16
476430 |  |  | 1983-07-14 | 1216 | 0 | NITROGEN, ORGANIC, TOTAL (MG/L AS N) | 0.14 | 16
476430 |  |  | 1983-07-14 | 1216 | 0 | NITROGEN, ORGANIC, DISSOLVED (MG/L AS N) | 0.13 | 16
476430 |  |  | 1983-07-14 | 1216 | 0 | NITROGEN, AMMONIA, TOTAL (MG/L AS N) | 0.06 | 16
476430 |  |  | 1983-07-14 | 1216 | 0 | AMMONIA, UNIONZED (MG/L AS N) | 4.5446e-05 | 16
476430 |  |  | 1983-07-14 | 1216 | 0 | AMMONIA, UNIONIZED (CALC FR TEMP-PH-NH4) (MG/L) | 5.5258e-05 | 16
476430 |  |  | 1983-07-14 | 1216 | 0 | NITRITE PLUS NITRATE, TOTAL 1 DET. (MG/L AS N) | 0.19 | 16
476430 |  |  | 1983-07-14 | 1216 | 0 | PHOSPHORUS, TOTAL (MG/L AS P) | 0.01 | 16
476430 |  |  | 1983-07-14 | 1216 | 0 | PHOSPHORUS, DISSOLVED (MG/L AS P) | 0.01 | 16
476430 |  |  | 1983-07-14 | 1216 | 0 | CARBON, TOTAL ORGANIC (MG/L AS C) | 3.4 | 16
476430 |  |  | 1983-07-14 | 1216 | 0 | CARBON, DISSOLVED ORGANIC (MG/L AS C) | 3.1 | 16
476430 |  |  | 1983-07-14 | 1216 | 0 | CHLOROPHYLL-A UG/L SPECTROPHOTOMETRIC ACID. METH. | 69.42 | 16
476430 |  |  | 1983-07-14 | 1216 | 0 | CHLOROPHYLL-B UG/L TRICHROMATIC UNCORRECTED | 0.87 | 16
476430 |  |  | 1983-07-14 | 1216 | 0 | CHLOROPHYLL-C UG/L TRICHROMATIC UNCORRECTED | 4.14 | 16
476430 |  |  | 1983-07-14 | 1216 | 0 | PHEOPHYTIN-A UG/L SPECTROPHOTOMETRIC ACID. METH. | 0.48 | 16
476430 |  |  | 1983-07-14 | 1216 | 0 | RESIDUE,TOTAL FILTRABLE (DRIED AT 180C),MG/L | 60 | 16
476430 |  |  | 1983-07-14 | 1218 | 0 | X-SEC. LOC., HORIZ (% FROM R BANK LOOK UPSTR.) | 75 | 20
476430 |  |  | 1983-07-14 | 1218 | 0 | TEMPERATURE, WATER (DEGREES CENTIGRADE) | 22.1 | 20
476430 |  |  | 1983-07-14 | 1218 | 0 | SPECIFIC CONDUCTANCE,FIELD (UMHOS/CM @ 25C) | 96 | 20
476430 |  |  | 1983-07-14 | 1218 | 0 | SAMPLING STATION LOCATION VERTICAL (METERS) | 6 | 20
476430 |  |  | 1983-07-14 | 1218 | 0 | OXYGEN, DISSOLVED MG/L | 1.8 | 20
476430 |  |  | 1983-07-14 | 1218 | 0 | OXYGEN, DISSOLVED, PERCENT OF SATURATION % | 20.4545 | 20
476430 |  |  | 1983-07-14 | 1218 | 0 | PH (STANDARD UNITS) | 6.2 | 20
476430 |  |  | 1983-07-14 | 1220 | 0 | X-SEC. LOC., HORIZ (% FROM R BANK LOOK UPSTR.) | 75 | 23
476430 |  |  | 1983-07-14 | 1220 | 0 | TEMPERATURE, WATER (DEGREES CENTIGRADE) | 20.2 | 23
476430 |  |  | 1983-07-14 | 1220 | 0 | SPECIFIC CONDUCTANCE,FIELD (UMHOS/CM @ 25C) | 97 | 23
476430 |  |  | 1983-07-14 | 1220 | 0 | SAMPLING STATION LOCATION VERTICAL (METERS) | 7 | 23
476430 |  |  | 1983-07-14 | 1220 | 0 | OXYGEN, DISSOLVED MG/L | 1.7 | 23
476430 |  |  | 1983-07-14 | 1220 | 0 | OXYGEN, DISSOLVED, PERCENT OF SATURATION % | 18.4783 | 23
476430 |  |  | 1983-07-14 | 1220 | 0 | PH (STANDARD UNITS) | 6.2 | 23
476430 |  |  | 1983-07-14 | 1222 | 0 | X-SEC. LOC., HORIZ (% FROM R BANK LOOK UPSTR.) | 75 | 26
476430 |  |  | 1983-07-14 | 1222 | 0 | TEMPERATURE, WATER (DEGREES CENTIGRADE) | 19.6 | 26
476430 |  |  | 1983-07-14 | 1222 | 0 | SPECIFIC CONDUCTANCE,FIELD (UMHOS/CM @ 25C) | 96 | 26
476430 |  |  | 1983-07-14 | 1222 | 0 | SAMPLING STATION LOCATION VERTICAL (METERS) | 8 | 26
476430 |  |  | 1983-07-14 | 1222 | 0 | OXYGEN, DISSOLVED MG/L | 1.7 | 26
476430 |  |  | 1983-07-14 | 1222 | 0 | OXYGEN, DISSOLVED, PERCENT OF SATURATION % | 18.4783 | 26
476430 |  |  | 1983-07-14 | 1222 | 0 | PH (STANDARD UNITS) | 6.1 | 26
476430 |  |  | 1983-07-14 | 1224 | 0 | X-SEC. LOC., HORIZ (% FROM R BANK LOOK UPSTR.) | 75 | 30
476430 |  |  | 1983-07-14 | 1224 | 0 | TEMPERATURE, WATER (DEGREES CENTIGRADE) | 18.5 | 30
476430 |  |  | 1983-07-14 | 1224 | 0 | SPECIFIC CONDUCTANCE,FIELD (UMHOS/CM @ 25C) | 93 | 30
476430 |  |  | 1983-07-14 | 1224 | 0 | SAMPLING STATION LOCATION VERTICAL (METERS) | 9 | 30
476430 |  |  | 1983-07-14 | 1224 | 0 | OXYGEN, DISSOLVED MG/L | 1.7 | 30
476430 |  |  | 1983-07-14 | 1224 | 0 | OXYGEN, DISSOLVED, PERCENT OF SATURATION % | 17.8947 | 30
476430 |  |  | 1983-07-14 | 1224 | 0 | PH (STANDARD UNITS) | 6.1 | 30
476430 |  |  | 1983-07-14 | 1226 | 0 | X-SEC. LOC., HORIZ (% FROM R BANK LOOK UPSTR.) | 75 | 33
476430 |  |  | 1983-07-14 | 1226 | 0 | TEMPERATURE, WATER (DEGREES CENTIGRADE) | 17.6 | 33
476430 |  |  | 1983-07-14 | 1226 | 0 | TURBIDITY,HACH TURBIDIMETER (FORMAZIN TURB UNIT) | 8.7 | 33
476430 |  |  | 1983-07-14 | 1226 | 0 | SPECIFIC CONDUCTANCE,FIELD (UMHOS/CM @ 25C) | 86 | 33
476430 |  |  | 1983-07-14 | 1226 | 0 | SAMPLING STATION LOCATION VERTICAL (METERS) | 10 | 33
476430 |  |  | 1983-07-14 | 1226 | 0 | OXYGEN, DISSOLVED MG/L | 1.6 | 33
476430 |  |  | 1983-07-14 | 1226 | 0 | OXYGEN, DISSOLVED, PERCENT OF SATURATION % | 16.8421 | 33
476430 |  |  | 1983-07-14 | 1226 | 0 | PH (STANDARD UNITS) | 6.1 | 33
476430 |  |  | 1983-07-14 | 1226 | 0 | ALKALINITY, PHENOLPHTHALEIN (MG/L) | 0 | 33
476430 |  |  | 1983-07-14 | 1226 | 0 | ALKALINITY TOATL FIELD, (MG/L AS CACO3) | 30 | 33
476430 |  |  | 1983-07-14 | 1226 | 0 | RESIDUE, TOTAL NONFILTRABLE (MG/L) | 5 | 33
476430 |  |  | 1983-07-14 | 1226 | 0 | RESIDUE, VOLATILE NONFILTRABLE (MG/L) | 2 | 33
476430 |  |  | 1983-07-14 | 1226 | 0 | NITROGEN, ORGANIC, TOTAL (MG/L AS N) | 0.19 | 33
476430 |  |  | 1983-07-14 | 1226 | 0 | NITROGEN, ORGANIC, DISSOLVED (MG/L AS N) | 0.13 | 33
476430 |  |  | 1983-07-14 | 1226 | 0 | NITROGEN, AMMONIA, TOTAL (MG/L AS N) | 0.03 | 33
476430 |  |  | 1983-07-14 | 1226 | 0 | AMMONIA, UNIONZED (MG/L AS N) | 1.2529e-05 | 33
476430 |  |  | 1983-07-14 | 1226 | 0 | AMMONIA, UNIONIZED (CALC FR TEMP-PH-NH4) (MG/L) | 1.5234e-05 | 33
476430 |  |  | 1983-07-14 | 1226 | 0 | NITRITE PLUS NITRATE, TOTAL 1 DET. (MG/L AS N) | 0.37 | 33
476430 |  |  | 1983-07-14 | 1226 | 0 | PHOSPHORUS, TOTAL (MG/L AS P) | 0.01 | 33
476430 |  |  | 1983-07-14 | 1226 | 0 | PHOSPHORUS, DISSOLVED (MG/L AS P) | 0.01 | 33
476430 |  |  | 1983-07-14 | 1226 | 0 | CARBON, TOTAL ORGANIC (MG/L AS C) | 4.5 | 33
476430 |  |  | 1983-07-14 | 1226 | 0 | CARBON, DISSOLVED ORGANIC (MG/L AS C) | 4.1 | 33
476430 |  |  | 1983-07-14 | 1226 | 0 | RESIDUE,TOTAL FILTRABLE (DRIED AT 180C),MG/L | 50 | 33
476430 |  |  | 1983-08-29 | 1415 | 0 | X-SEC. LOC., HORIZ (% FROM R BANK LOOK UPSTR.) | 50 | 1
476430 |  |  | 1983-08-29 | 1415 | 0 | TEMPERATURE, WATER (DEGREES CENTIGRADE) | 31 | 1
476430 |  |  | 1983-08-29 | 1415 | 0 | TURBIDITY,HACH TURBIDIMETER (FORMAZIN TURB UNIT) | 2.3 | 1
476430 |  |  | 1983-08-29 | 1415 | 0 | TRANSPARENCY, SECCHI DISC (METERS) | 2.1 | 1
476430 |  |  | 1983-08-29 | 1415 | 0 | SPECIFIC CONDUCTANCE,FIELD (UMHOS/CM @ 25C) | 102 | 1
476430 |  |  | 1983-08-29 | 1415 | 0 | SAMPLING STATION LOCATION VERTICAL (METERS) | 0.3 | 1
476430 |  |  | 1983-08-29 | 1415 | 0 | OXYGEN, DISSOLVED MG/L | 8.9 | 1
476430 |  |  | 1983-08-29 | 1415 | 0 | OXYGEN, DISSOLVED, PERCENT OF SATURATION % | 118.667 | 1
476430 |  |  | 1983-08-29 | 1415 | 0 | PH (STANDARD UNITS) | 7.4 | 1
476430 |  |  | 1983-08-29 | 1415 | 0 | ALKALINITY, PHENOLPHTHALEIN (MG/L) | 0 | 1
476430 |  |  | 1983-08-29 | 1415 | 0 | ALKALINITY TOATL FIELD, (MG/L AS CACO3) | 38 | 1
476430 |  |  | 1983-08-29 | 1415 | 0 | RESIDUE, TOTAL NONFILTRABLE (MG/L) | 2 | 1
476430 |  |  | 1983-08-29 | 1415 | 0 | RESIDUE, VOLATILE NONFILTRABLE (MG/L) | 1 | 1
476430 |  |  | 1983-08-29 | 1415 | 0 | NITROGEN, ORGANIC, TOTAL (MG/L AS N) | 0.36 | 1
476430 |  |  | 1983-08-29 | 1415 | 0 | NITROGEN, ORGANIC, DISSOLVED (MG/L AS N) | 0.23 | 1
476430 |  |  | 1983-08-29 | 1415 | 0 | NITROGEN, AMMONIA, DISSOLVED (MG/L AS N) | 0.03 | 1
476430 |  |  | 1983-08-29 | 1415 | 0 | NITROGEN, AMMONIA, TOTAL (MG/L AS N) | 0.01 | 1
476430 |  |  | 1983-08-29 | 1415 | 0 | AMMONIA, UNIONZED (MG/L AS N) | 0.00052246 | 1
476430 |  |  | 1983-08-29 | 1415 | 0 | AMMONIA, UNIONIZED (CALC FR TEMP-PH-NH4) (MG/L) | 0.00063526 | 1
476430 |  |  | 1983-08-29 | 1415 | 0 | NITRITE PLUS NITRATE, TOTAL 1 DET. (MG/L AS N) | 0.01 | 1
476430 |  |  | 1983-08-29 | 1415 | 0 | PHOSPHORUS, TOTAL (MG/L AS P) | 0.02 | 1
476430 |  |  | 1983-08-29 | 1415 | 0 | PHOSPHORUS, DISSOLVED (MG/L AS P) | 0.02 | 1
476430 |  |  | 1983-08-29 | 1415 | 0 | CARBON, TOTAL ORGANIC (MG/L AS C) | 4.3 | 1
476430 |  |  | 1983-08-29 | 1415 | 0 | CARBON, DISSOLVED ORGANIC (MG/L AS C) | 3.9 | 1
476430 |  |  | 1983-08-29 | 1415 | 0 | CHLOROPHYLL-A UG/L SPECTROPHOTOMETRIC ACID. METH. | 4.81 | 1
476430 |  |  | 1983-08-29 | 1415 | 0 | CHLOROPHYLL-B UG/L TRICHROMATIC UNCORRECTED | 0.44 | 1
476430 |  |  | 1983-08-29 | 1415 | 0 | CHLOROPHYLL-C UG/L TRICHROMATIC UNCORRECTED | 0.92 | 1
476430 |  |  | 1983-08-29 | 1415 | 0 | PHEOPHYTIN-A UG/L SPECTROPHOTOMETRIC ACID. METH. | 0.8 | 1
476430 |  |  | 1983-08-29 | 1415 | 0 | RESIDUE,TOTAL FILTRABLE (DRIED AT 180C),MG/L | 50 | 1
476430 |  |  | 1983-08-29 | 1416 | 0 | X-SEC. LOC., HORIZ (% FROM R BANK LOOK UPSTR.) | 50 | 3
476430 |  |  | 1983-08-29 | 1416 | 0 | TEMPERATURE, WATER (DEGREES CENTIGRADE) | 31 | 3
476430 |  |  | 1983-08-29 | 1416 | 0 | SPECIFIC CONDUCTANCE,FIELD (UMHOS/CM @ 25C) | 102 | 3
476430 |  |  | 1983-08-29 | 1416 | 0 | SAMPLING STATION LOCATION VERTICAL (METERS) | 1 | 3
476430 |  |  | 1983-08-29 | 1416 | 0 | OXYGEN, DISSOLVED MG/L | 7.8 | 3
476430 |  |  | 1983-08-29 | 1416 | 0 | OXYGEN, DISSOLVED, PERCENT OF SATURATION % | 104 | 3
476430 |  |  | 1983-08-29 | 1416 | 0 | PH (STANDARD UNITS) | 7.6 | 3
476430 |  |  | 1983-08-29 | 1417 | 0 | X-SEC. LOC., HORIZ (% FROM R BANK LOOK UPSTR.) | 50 | 7
476430 |  |  | 1983-08-29 | 1417 | 0 | TEMPERATURE, WATER (DEGREES CENTIGRADE) | 30.9 | 7
476430 |  |  | 1983-08-29 | 1417 | 0 | SPECIFIC CONDUCTANCE,FIELD (UMHOS/CM @ 25C) | 102 | 7
476430 |  |  | 1983-08-29 | 1417 | 0 | SAMPLING STATION LOCATION VERTICAL (METERS) | 2 | 7
476430 |  |  | 1983-08-29 | 1417 | 0 | OXYGEN, DISSOLVED MG/L | 7.7 | 7
476430 |  |  | 1983-08-29 | 1417 | 0 | OXYGEN, DISSOLVED, PERCENT OF SATURATION % | 102.667 | 7
476430 |  |  | 1983-08-29 | 1417 | 0 | PH (STANDARD UNITS) | 7.7 | 7
476430 |  |  | 1983-08-29 | 1418 | 0 | X-SEC. LOC., HORIZ (% FROM R BANK LOOK UPSTR.) | 50 | 10
476430 |  |  | 1983-08-29 | 1418 | 0 | TEMPERATURE, WATER (DEGREES CENTIGRADE) | 30.3 | 10
476430 |  |  | 1983-08-29 | 1418 | 0 | SPECIFIC CONDUCTANCE,FIELD (UMHOS/CM @ 25C) | 102 | 10
476430 |  |  | 1983-08-29 | 1418 | 0 | SAMPLING STATION LOCATION VERTICAL (METERS) | 3 | 10
476430 |  |  | 1983-08-29 | 1418 | 0 | OXYGEN, DISSOLVED MG/L | 7.6 | 10
476430 |  |  | 1983-08-29 | 1418 | 0 | OXYGEN, DISSOLVED, PERCENT OF SATURATION % | 100 | 10
476430 |  |  | 1983-08-29 | 1418 | 0 | PH (STANDARD UNITS) | 7.7 | 10
476430 |  |  | 1983-08-29 | 1419 | 0 | X-SEC. LOC., HORIZ (% FROM R BANK LOOK UPSTR.) | 50 | 13
476430 |  |  | 1983-08-29 | 1419 | 0 | TEMPERATURE, WATER (DEGREES CENTIGRADE) | 30.2 | 13
476430 |  |  | 1983-08-29 | 1419 | 0 | SPECIFIC CONDUCTANCE,FIELD (UMHOS/CM @ 25C) | 101 | 13
476430 |  |  | 1983-08-29 | 1419 | 0 | SAMPLING STATION LOCATION VERTICAL (METERS) | 4 | 13
476430 |  |  | 1983-08-29 | 1419 | 0 | OXYGEN, DISSOLVED MG/L | 7.2 | 13
476430 |  |  | 1983-08-29 | 1419 | 0 | OXYGEN, DISSOLVED, PERCENT OF SATURATION % | 94.7368 | 13
476430 |  |  | 1983-08-29 | 1419 | 0 | PH (STANDARD UNITS) | 7.6 | 13
476430 |  |  | 1983-08-29 | 1420 | 0 | X-SEC. LOC., HORIZ (% FROM R BANK LOOK UPSTR.) | 50 | 16
476430 |  |  | 1983-08-29 | 1420 | 0 | TEMPERATURE, WATER (DEGREES CENTIGRADE) | 27.7 | 16
476430 |  |  | 1983-08-29 | 1420 | 0 | TURBIDITY,HACH TURBIDIMETER (FORMAZIN TURB UNIT) | 4.3 | 16
476430 |  |  | 1983-08-29 | 1420 | 0 | SPECIFIC CONDUCTANCE,FIELD (UMHOS/CM @ 25C) | 108 | 16
476430 |  |  | 1983-08-29 | 1420 | 0 | SAMPLING STATION LOCATION VERTICAL (METERS) | 5 | 16
476430 |  |  | 1983-08-29 | 1420 | 0 | OXYGEN, DISSOLVED MG/L | 3.4 | 16
476430 |  |  | 1983-08-29 | 1420 | 0 | OXYGEN, DISSOLVED, PERCENT OF SATURATION % | 43.0379 | 16
476430 |  |  | 1983-08-29 | 1420 | 0 | PH (STANDARD UNITS) | 6.9 | 16
476430 |  |  | 1983-08-29 | 1420 | 0 | ALKALINITY, PHENOLPHTHALEIN (MG/L) | 0 | 16
476430 |  |  | 1983-08-29 | 1420 | 0 | ALKALINITY TOATL FIELD, (MG/L AS CACO3) | 43 | 16
476430 |  |  | 1983-08-29 | 1420 | 0 | RESIDUE, TOTAL NONFILTRABLE (MG/L) | 2 | 16
476430 |  |  | 1983-08-29 | 1420 | 0 | RESIDUE, VOLATILE NONFILTRABLE (MG/L) | 1 | 16
476430 |  |  | 1983-08-29 | 1420 | 0 | NITROGEN, ORGANIC, TOTAL (MG/L AS N) | 0.4 | 16
476430 |  |  | 1983-08-29 | 1420 | 0 | NITROGEN, ORGANIC, DISSOLVED (MG/L AS N) | 0.36 | 16
476430 |  |  | 1983-08-29 | 1420 | 0 | NITROGEN, AMMONIA, DISSOLVED (MG/L AS N) | 0.04 | 16
476430 |  |  | 1983-08-29 | 1420 | 0 | NITROGEN, AMMONIA, TOTAL (MG/L AS N) | 0.01 | 16
476430 |  |  | 1983-08-29 | 1420 | 0 | AMMONIA, UNIONZED (MG/L AS N) | 0.00017844 | 16
476430 |  |  | 1983-08-29 | 1420 | 0 | AMMONIA, UNIONIZED (CALC FR TEMP-PH-NH4) (MG/L) | 0.00021697 | 16
476430 |  |  | 1983-08-29 | 1420 | 0 | NITRITE PLUS NITRATE, TOTAL 1 DET. (MG/L AS N) | 0.01 | 16
476430 |  |  | 1983-08-29 | 1420 | 0 | PHOSPHORUS, TOTAL (MG/L AS P) | 0.01 | 16
476430 |  |  | 1983-08-29 | 1420 | 0 | PHOSPHORUS, DISSOLVED (MG/L AS P) | 0.01 | 16
476430 |  |  | 1983-08-29 | 1420 | 0 | CARBON, TOTAL ORGANIC (MG/L AS C) | 3.4 | 16
476430 |  |  | 1983-08-29 | 1420 | 0 | CARBON, DISSOLVED ORGANIC (MG/L AS C) | 3.3 | 16
476430 |  |  | 1983-08-29 | 1420 | 0 | CHLOROPHYLL-A UG/L SPECTROPHOTOMETRIC ACID. METH. | 9.61 | 16
476430 |  |  | 1983-08-29 | 1420 | 0 | CHLOROPHYLL-B UG/L TRICHROMATIC UNCORRECTED | 1.11 | 16
476430 |  |  | 1983-08-29 | 1420 | 0 | CHLOROPHYLL-C UG/L TRICHROMATIC UNCORRECTED | 1.19 | 16
476430 |  |  | 1983-08-29 | 1420 | 0 | PHEOPHYTIN-A UG/L SPECTROPHOTOMETRIC ACID. METH. | 0.27 | 16
476430 |  |  | 1983-08-29 | 1420 | 0 | RESIDUE,TOTAL FILTRABLE (DRIED AT 180C),MG/L | 60 | 16
476430 |  |  | 1983-08-29 | 1421 | 0 | X-SEC. LOC., HORIZ (% FROM R BANK LOOK UPSTR.) | 50 | 16
476430 |  |  | 1983-08-29 | 1421 | 0 | TEMPERATURE, WATER (DEGREES CENTIGRADE) | 27.7 | 16
476430 |  |  | 1983-08-29 | 1421 | 0 | TURBIDITY,HACH TURBIDIMETER (FORMAZIN TURB UNIT) | 4.8 | 16
476430 |  |  | 1983-08-29 | 1421 | 0 | SPECIFIC CONDUCTANCE,FIELD (UMHOS/CM @ 25C) | 108 | 16
476430 |  |  | 1983-08-29 | 1421 | 0 | SAMPLING STATION LOCATION VERTICAL (METERS) | 5 | 16
476430 |  |  | 1983-08-29 | 1421 | 0 | OXYGEN, DISSOLVED MG/L | 3.4 | 16
476430 |  |  | 1983-08-29 | 1421 | 0 | OXYGEN, DISSOLVED, PERCENT OF SATURATION % | 43.0379 | 16
476430 |  |  | 1983-08-29 | 1421 | 0 | PH (STANDARD UNITS) | 6.9 | 16
476430 |  |  | 1983-08-29 | 1421 | 0 | ALKALINITY, PHENOLPHTHALEIN (MG/L) | 0 | 16
476430 |  |  | 1983-08-29 | 1421 | 0 | ALKALINITY TOATL FIELD, (MG/L AS CACO3) | 43 | 16
476430 |  |  | 1983-08-29 | 1421 | 0 | RESIDUE, TOTAL NONFILTRABLE (MG/L) | 2 | 16
476430 |  |  | 1983-08-29 | 1421 | 0 | RESIDUE, VOLATILE NONFILTRABLE (MG/L) | 1 | 16
476430 |  |  | 1983-08-29 | 1421 | 0 | NITROGEN, ORGANIC, TOTAL (MG/L AS N) | 0.33 | 16
476430 |  |  | 1983-08-29 | 1421 | 0 | NITROGEN, ORGANIC, DISSOLVED (MG/L AS N) | 0.17 | 16
476430 |  |  | 1983-08-29 | 1421 | 0 | NITROGEN, AMMONIA, DISSOLVED (MG/L AS N) | 0.01 | 16
476430 |  |  | 1983-08-29 | 1421 | 0 | NITROGEN, AMMONIA, TOTAL (MG/L AS N) | 0.01 | 16
476430 |  |  | 1983-08-29 | 1421 | 0 | AMMONIA, UNIONZED (MG/L AS N) | 4.4611e-05 | 16
476430 |  |  | 1983-08-29 | 1421 | 0 | AMMONIA, UNIONIZED (CALC FR TEMP-PH-NH4) (MG/L) | 5.4242e-05 | 16
476430 |  |  | 1983-08-29 | 1421 | 0 | NITRITE PLUS NITRATE, TOTAL 1 DET. (MG/L AS N) | 0.01 | 16
476430 |  |  | 1983-08-29 | 1421 | 0 | PHOSPHORUS, TOTAL (MG/L AS P) | 0.02 | 16
476430 |  |  | 1983-08-29 | 1421 | 0 | PHOSPHORUS, DISSOLVED (MG/L AS P) | 0.01 | 16
476430 |  |  | 1983-08-29 | 1421 | 0 | CARBON, TOTAL ORGANIC (MG/L AS C) | 3.4 | 16
476430 |  |  | 1983-08-29 | 1421 | 0 | CARBON, DISSOLVED ORGANIC (MG/L AS C) | 3.2 | 16
476430 |  |  | 1983-08-29 | 1421 | 0 | CHLOROPHYLL-A UG/L SPECTROPHOTOMETRIC ACID. METH. | 10.15 | 16
476430 |  |  | 1983-08-29 | 1421 | 0 | CHLOROPHYLL-B UG/L TRICHROMATIC UNCORRECTED | 1.45 | 16
476430 |  |  | 1983-08-29 | 1421 | 0 | CHLOROPHYLL-C UG/L TRICHROMATIC UNCORRECTED | 0.95 | 16
476430 |  |  | 1983-08-29 | 1421 | 0 | PHEOPHYTIN-A UG/L SPECTROPHOTOMETRIC ACID. METH. | 1.82 | 16
476430 |  |  | 1983-08-29 | 1421 | 0 | RESIDUE,TOTAL FILTRABLE (DRIED AT 180C),MG/L | 50 | 16
476430 |  |  | 1983-08-29 | 1422 | 0 | X-SEC. LOC., HORIZ (% FROM R BANK LOOK UPSTR.) | 50 | 20
476430 |  |  | 1983-08-29 | 1422 | 0 | TEMPERATURE, WATER (DEGREES CENTIGRADE) | 26 | 20
476430 |  |  | 1983-08-29 | 1422 | 0 | SPECIFIC CONDUCTANCE,FIELD (UMHOS/CM @ 25C) | 116 | 20
476430 |  |  | 1983-08-29 | 1422 | 0 | SAMPLING STATION LOCATION VERTICAL (METERS) | 6 | 20
476430 |  |  | 1983-08-29 | 1422 | 0 | OXYGEN, DISSOLVED MG/L | 1.3 | 20
476430 |  |  | 1983-08-29 | 1422 | 0 | OXYGEN, DISSOLVED, PERCENT OF SATURATION % | 15.8536 | 20
476430 |  |  | 1983-08-29 | 1422 | 0 | PH (STANDARD UNITS) | 6.6 | 20
476430 |  |  | 1983-08-29 | 1424 | 0 | X-SEC. LOC., HORIZ (% FROM R BANK LOOK UPSTR.) | 50 | 23
476430 |  |  | 1983-08-29 | 1424 | 0 | TEMPERATURE, WATER (DEGREES CENTIGRADE) | 22.6 | 23
476430 |  |  | 1983-08-29 | 1424 | 0 | SPECIFIC CONDUCTANCE,FIELD (UMHOS/CM @ 25C) | 116 | 23
476430 |  |  | 1983-08-29 | 1424 | 0 | SAMPLING STATION LOCATION VERTICAL (METERS) | 7 | 23
476430 |  |  | 1983-08-29 | 1424 | 0 | OXYGEN, DISSOLVED MG/L | 0.5 | 23
476430 |  |  | 1983-08-29 | 1424 | 0 | OXYGEN, DISSOLVED, PERCENT OF SATURATION % | 5.7471 | 23
476430 |  |  | 1983-08-29 | 1424 | 0 | PH (STANDARD UNITS) | 6.6 | 23
476430 |  |  | 1983-08-29 | 1426 | 0 | X-SEC. LOC., HORIZ (% FROM R BANK LOOK UPSTR.) | 50 | 26
476430 |  |  | 1983-08-29 | 1426 | 0 | TEMPERATURE, WATER (DEGREES CENTIGRADE) | 20.4 | 26
476430 |  |  | 1983-08-29 | 1426 | 0 | SPECIFIC CONDUCTANCE,FIELD (UMHOS/CM @ 25C) | 107 | 26
476430 |  |  | 1983-08-29 | 1426 | 0 | SAMPLING STATION LOCATION VERTICAL (METERS) | 8 | 26
476430 |  |  | 1983-08-29 | 1426 | 0 | OXYGEN, DISSOLVED MG/L | 0.3 | 26
476430 |  |  | 1983-08-29 | 1426 | 0 | OXYGEN, DISSOLVED, PERCENT OF SATURATION % | 3.2609 | 26
476430 |  |  | 1983-08-29 | 1426 | 0 | PH (STANDARD UNITS) | 6.7 | 26
476430 |  |  | 1983-08-29 | 1428 | 0 | X-SEC. LOC., HORIZ (% FROM R BANK LOOK UPSTR.) | 50 | 30
476430 |  |  | 1983-08-29 | 1428 | 0 | TEMPERATURE, WATER (DEGREES CENTIGRADE) | 19 | 30
476430 |  |  | 1983-08-29 | 1428 | 0 | SPECIFIC CONDUCTANCE,FIELD (UMHOS/CM @ 25C) | 106 | 30
476430 |  |  | 1983-08-29 | 1428 | 0 | SAMPLING STATION LOCATION VERTICAL (METERS) | 9 | 30
476430 |  |  | 1983-08-29 | 1428 | 0 | OXYGEN, DISSOLVED MG/L | 0.3 | 30
476430 |  |  | 1983-08-29 | 1428 | 0 | OXYGEN, DISSOLVED, PERCENT OF SATURATION % | 3.1915 | 30
476430 |  |  | 1983-08-29 | 1428 | 0 | PH (STANDARD UNITS) | 6.7 | 30
476430 |  |  | 1983-08-29 | 1430 | 0 | X-SEC. LOC., HORIZ (% FROM R BANK LOOK UPSTR.) | 50 | 33
476430 |  |  | 1983-08-29 | 1430 | 0 | TEMPERATURE, WATER (DEGREES CENTIGRADE) | 18.2 | 33
476430 |  |  | 1983-08-29 | 1430 | 0 | TURBIDITY,HACH TURBIDIMETER (FORMAZIN TURB UNIT) | 12 | 33
476430 |  |  | 1983-08-29 | 1430 | 0 | SPECIFIC CONDUCTANCE,FIELD (UMHOS/CM @ 25C) | 100 | 33
476430 |  |  | 1983-08-29 | 1430 | 0 | SAMPLING STATION LOCATION VERTICAL (METERS) | 10 | 33
476430 |  |  | 1983-08-29 | 1430 | 0 | OXYGEN, DISSOLVED MG/L | 0.1 | 33
476430 |  |  | 1983-08-29 | 1430 | 0 | OXYGEN, DISSOLVED, PERCENT OF SATURATION % | 1.0526 | 33
476430 |  |  | 1983-08-29 | 1430 | 0 | PH (STANDARD UNITS) | 6.8 | 33
476430 |  |  | 1983-08-29 | 1430 | 0 | ALKALINITY, PHENOLPHTHALEIN (MG/L) | 0 | 33
476430 |  |  | 1983-08-29 | 1430 | 0 | ALKALINITY TOATL FIELD, (MG/L AS CACO3) | 39 | 33
476430 |  |  | 1983-08-29 | 1430 | 0 | RESIDUE, TOTAL NONFILTRABLE (MG/L) | 11 | 33
476430 |  |  | 1983-08-29 | 1430 | 0 | RESIDUE, VOLATILE NONFILTRABLE (MG/L) | 4 | 33
476430 |  |  | 1983-08-29 | 1430 | 0 | NITROGEN, ORGANIC, TOTAL (MG/L AS N) | 0.38 | 33
476430 |  |  | 1983-08-29 | 1430 | 0 | NITROGEN, AMMONIA, TOTAL (MG/L AS N) | 0.13 | 33
476430 |  |  | 1983-08-29 | 1430 | 0 | AMMONIA, UNIONZED (MG/L AS N) | 0.00028399 | 33
476430 |  |  | 1983-08-29 | 1430 | 0 | AMMONIA, UNIONIZED (CALC FR TEMP-PH-NH4) (MG/L) | 0.0003453 | 33
476430 |  |  | 1983-08-29 | 1430 | 0 | NITRITE PLUS NITRATE, TOTAL 1 DET. (MG/L AS N) | 0.01 | 33
476430 |  |  | 1983-08-29 | 1430 | 0 | PHOSPHORUS, TOTAL (MG/L AS P) | 0.01 | 33
476430 |  |  | 1983-08-29 | 1430 | 0 | CARBON, TOTAL ORGANIC (MG/L AS C) | 3.8 | 33
476430 |  |  | 1983-08-29 | 1430 | 0 | CARBON, DISSOLVED ORGANIC (MG/L AS C) | 3.5 | 33
476430 |  |  | 1983-08-29 | 1430 | 0 | CHLOROPHYLL-A UG/L SPECTROPHOTOMETRIC ACID. METH. | 8.01 | 33
476430 |  |  | 1983-08-29 | 1430 | 0 | CHLOROPHYLL-B UG/L TRICHROMATIC UNCORRECTED | 22.21 | 33
476430 |  |  | 1983-08-29 | 1430 | 0 | CHLOROPHYLL-C UG/L TRICHROMATIC UNCORRECTED | 0.99 | 33
476430 |  |  | 1983-08-29 | 1430 | 0 | PHEOPHYTIN-A UG/L SPECTROPHOTOMETRIC ACID. METH. | 10.31 | 33
476430 |  |  | 1983-08-29 | 1430 | 0 | RESIDUE,TOTAL FILTRABLE (DRIED AT 180C),MG/L | 50 | 33
476430 |  |  | 1983-08-29 | 1431 | 0 | X-SEC. LOC., HORIZ (% FROM R BANK LOOK UPSTR.) | 50 | 39
476430 |  |  | 1983-08-29 | 1431 | 0 | TEMPERATURE, WATER (DEGREES CENTIGRADE) | 14.1 | 39
476430 |  |  | 1983-08-29 | 1431 | 0 | SPECIFIC CONDUCTANCE,FIELD (UMHOS/CM @ 25C) | 106 | 39
476430 |  |  | 1983-08-29 | 1431 | 0 | SAMPLING STATION LOCATION VERTICAL (METERS) | 12 | 39
476430 |  |  | 1983-08-29 | 1431 | 0 | OXYGEN, DISSOLVED MG/L | 0 | 39
476430 |  |  | 1983-08-29 | 1431 | 0 | OXYGEN, DISSOLVED, PERCENT OF SATURATION % | 0 | 39
476430 |  |  | 1983-08-29 | 1431 | 0 | PH (STANDARD UNITS) | 6.8 | 39
476430 |  |  | 1983-09-13 | 1555 | 0 | X-SEC. LOC., HORIZ (% FROM R BANK LOOK UPSTR.) | 75 | 1
476430 |  |  | 1983-09-13 | 1555 | 0 | TEMPERATURE, WATER (DEGREES CENTIGRADE) | 28.6 | 1
476430 |  |  | 1983-09-13 | 1555 | 0 | TURBIDITY,HACH TURBIDIMETER (FORMAZIN TURB UNIT) | 9.6 | 1
476430 |  |  | 1983-09-13 | 1555 | 0 | TRANSPARENCY, SECCHI DISC (METERS) | 2 | 1
476430 |  |  | 1983-09-13 | 1555 | 0 | SPECIFIC CONDUCTANCE,FIELD (UMHOS/CM @ 25C) | 102 | 1
476430 |  |  | 1983-09-13 | 1555 | 0 | SAMPLING STATION LOCATION VERTICAL (METERS) | 0.3 | 1
476430 |  |  | 1983-09-13 | 1555 | 0 | OXYGEN, DISSOLVED MG/L | 9.5 | 1
476430 |  |  | 1983-09-13 | 1555 | 0 | OXYGEN, DISSOLVED, PERCENT OF SATURATION % | 121.795 | 1
476430 |  |  | 1983-09-13 | 1555 | 0 | PH (STANDARD UNITS) | 7.4 | 1
476430 |  |  | 1983-09-13 | 1555 | 0 | ALKALINITY, PHENOLPHTHALEIN (MG/L) | 0 | 1
476430 |  |  | 1983-09-13 | 1555 | 0 | ALKALINITY TOATL FIELD, (MG/L AS CACO3) | 47 | 1
476430 |  |  | 1983-09-13 | 1555 | 0 | RESIDUE, TOTAL NONFILTRABLE (MG/L) | 2 | 1
476430 |  |  | 1983-09-13 | 1555 | 0 | RESIDUE, VOLATILE NONFILTRABLE (MG/L) | 1 | 1
476430 |  |  | 1983-09-13 | 1555 | 0 | NITROGEN, ORGANIC, TOTAL (MG/L AS N) | 0.24 | 1
476430 |  |  | 1983-09-13 | 1555 | 0 | NITROGEN, ORGANIC, DISSOLVED (MG/L AS N) | 0.18 | 1
476430 |  |  | 1983-09-13 | 1555 | 0 | NITROGEN, AMMONIA, TOTAL (MG/L AS N) | 0.01 | 1
476430 |  |  | 1983-09-13 | 1555 | 0 | AMMONIA, UNIONZED (MG/L AS N) | 0.00018 | 1
476430 |  |  | 1983-09-13 | 1555 | 0 | AMMONIA, UNIONIZED (CALC FR TEMP-PH-NH4) (MG/L) | 0.00021886 | 1
476430 |  |  | 1983-09-13 | 1555 | 0 | NITRITE PLUS NITRATE, TOTAL 1 DET. (MG/L AS N) | 0.01 | 1
476430 |  |  | 1983-09-13 | 1555 | 0 | PHOSPHORUS, TOTAL (MG/L AS P) | 0.01 | 1
476430 |  |  | 1983-09-13 | 1555 | 0 | PHOSPHORUS, DISSOLVED (MG/L AS P) | 0.01 | 1
476430 |  |  | 1983-09-13 | 1555 | 0 | CARBON, TOTAL ORGANIC (MG/L AS C) | 3.7 | 1
476430 |  |  | 1983-09-13 | 1555 | 0 | CARBON, DISSOLVED ORGANIC (MG/L AS C) | 3.1 | 1
476430 |  |  | 1983-09-13 | 1555 | 0 | SULFATE, TOTAL (MG/L AS SO4) | 4 | 1
476430 |  |  | 1983-09-13 | 1555 | 0 | CHLOROPHYLL-A UG/L SPECTROPHOTOMETRIC ACID. METH. | 8.01 | 1
476430 |  |  | 1983-09-13 | 1555 | 0 | CHLOROPHYLL-B UG/L TRICHROMATIC UNCORRECTED | 1.44 | 1
476430 |  |  | 1983-09-13 | 1555 | 0 | CHLOROPHYLL-C UG/L TRICHROMATIC UNCORRECTED | 2.3 | 1
476430 |  |  | 1983-09-13 | 1555 | 0 | PHEOPHYTIN-A UG/L SPECTROPHOTOMETRIC ACID. METH. | 0.96 | 1
476430 |  |  | 1983-09-13 | 1555 | 0 | RESIDUE,TOTAL FILTRABLE (DRIED AT 180C),MG/L | 50 | 1
476430 |  |  | 1983-09-13 | 1556 | 0 | X-SEC. LOC., HORIZ (% FROM R BANK LOOK UPSTR.) | 75 | 3
476430 |  |  | 1983-09-13 | 1556 | 0 | TEMPERATURE, WATER (DEGREES CENTIGRADE) | 28.6 | 3
476430 |  |  | 1983-09-13 | 1556 | 0 | SPECIFIC CONDUCTANCE,FIELD (UMHOS/CM @ 25C) | 105 | 3
476430 |  |  | 1983-09-13 | 1556 | 0 | SAMPLING STATION LOCATION VERTICAL (METERS) | 1 | 3
476430 |  |  | 1983-09-13 | 1556 | 0 | OXYGEN, DISSOLVED MG/L | 7.9 | 3
476430 |  |  | 1983-09-13 | 1556 | 0 | OXYGEN, DISSOLVED, PERCENT OF SATURATION % | 101.282 | 3
476430 |  |  | 1983-09-13 | 1556 | 0 | PH (STANDARD UNITS) | 7.7 | 3
476430 |  |  | 1983-09-13 | 1557 | 0 | X-SEC. LOC., HORIZ (% FROM R BANK LOOK UPSTR.) | 75 | 7
476430 |  |  | 1983-09-13 | 1557 | 0 | TEMPERATURE, WATER (DEGREES CENTIGRADE) | 28.6 | 7
476430 |  |  | 1983-09-13 | 1557 | 0 | SPECIFIC CONDUCTANCE,FIELD (UMHOS/CM @ 25C) | 105 | 7
476430 |  |  | 1983-09-13 | 1557 | 0 | SAMPLING STATION LOCATION VERTICAL (METERS) | 2 | 7
476430 |  |  | 1983-09-13 | 1557 | 0 | OXYGEN, DISSOLVED MG/L | 7.8 | 7
476430 |  |  | 1983-09-13 | 1557 | 0 | OXYGEN, DISSOLVED, PERCENT OF SATURATION % | 100 | 7
476430 |  |  | 1983-09-13 | 1557 | 0 | PH (STANDARD UNITS) | 7.7 | 7
476430 |  |  | 1983-09-13 | 1558 | 0 | X-SEC. LOC., HORIZ (% FROM R BANK LOOK UPSTR.) | 75 | 10
476430 |  |  | 1983-09-13 | 1558 | 0 | TEMPERATURE, WATER (DEGREES CENTIGRADE) | 28.3 | 10
476430 |  |  | 1983-09-13 | 1558 | 0 | SPECIFIC CONDUCTANCE,FIELD (UMHOS/CM @ 25C) | 105 | 10
476430 |  |  | 1983-09-13 | 1558 | 0 | SAMPLING STATION LOCATION VERTICAL (METERS) | 3 | 10
476430 |  |  | 1983-09-13 | 1558 | 0 | OXYGEN, DISSOLVED MG/L | 7.7 | 10
476430 |  |  | 1983-09-13 | 1558 | 0 | OXYGEN, DISSOLVED, PERCENT OF SATURATION % | 97.4683 | 10
476430 |  |  | 1983-09-13 | 1558 | 0 | PH (STANDARD UNITS) | 7.7 | 10
476430 |  |  | 1983-09-13 | 1559 | 0 | X-SEC. LOC., HORIZ (% FROM R BANK LOOK UPSTR.) | 75 | 13
476430 |  |  | 1983-09-13 | 1559 | 0 | TEMPERATURE, WATER (DEGREES CENTIGRADE) | 28.3 | 13
476430 |  |  | 1983-09-13 | 1559 | 0 | SPECIFIC CONDUCTANCE,FIELD (UMHOS/CM @ 25C) | 105 | 13
476430 |  |  | 1983-09-13 | 1559 | 0 | SAMPLING STATION LOCATION VERTICAL (METERS) | 4 | 13
476430 |  |  | 1983-09-13 | 1559 | 0 | OXYGEN, DISSOLVED MG/L | 7.1 | 13
476430 |  |  | 1983-09-13 | 1559 | 0 | OXYGEN, DISSOLVED, PERCENT OF SATURATION % | 89.8734 | 13
476430 |  |  | 1983-09-13 | 1559 | 0 | PH (STANDARD UNITS) | 7.5 | 13
476430 |  |  | 1983-09-13 | 1600 | 0 | X-SEC. LOC., HORIZ (% FROM R BANK LOOK UPSTR.) | 75 | 16
476430 |  |  | 1983-09-13 | 1600 | 0 | TEMPERATURE, WATER (DEGREES CENTIGRADE) | 27.8 | 16
476430 |  |  | 1983-09-13 | 1600 | 0 | TURBIDITY,HACH TURBIDIMETER (FORMAZIN TURB UNIT) | 2.2 | 16
476430 |  |  | 1983-09-13 | 1600 | 0 | SPECIFIC CONDUCTANCE,FIELD (UMHOS/CM @ 25C) | 106 | 16
476430 |  |  | 1983-09-13 | 1600 | 0 | SAMPLING STATION LOCATION VERTICAL (METERS) | 5 | 16
476430 |  |  | 1983-09-13 | 1600 | 0 | OXYGEN, DISSOLVED MG/L | 4.7 | 16
476430 |  |  | 1983-09-13 | 1600 | 0 | OXYGEN, DISSOLVED, PERCENT OF SATURATION % | 59.4936 | 16
476430 |  |  | 1983-09-13 | 1600 | 0 | PH (STANDARD UNITS) | 7 | 16
476430 |  |  | 1983-09-13 | 1600 | 0 | ALKALINITY, PHENOLPHTHALEIN (MG/L) | 0 | 16
476430 |  |  | 1983-09-13 | 1600 | 0 | ALKALINITY TOATL FIELD, (MG/L AS CACO3) | 49 | 16
476430 |  |  | 1983-09-13 | 1600 | 0 | RESIDUE, TOTAL NONFILTRABLE (MG/L) | 1 | 16
476430 |  |  | 1983-09-13 | 1600 | 0 | RESIDUE, VOLATILE NONFILTRABLE (MG/L) | 1 | 16
476430 |  |  | 1983-09-13 | 1600 | 0 | NITROGEN, ORGANIC, TOTAL (MG/L AS N) | 0.22 | 16
476430 |  |  | 1983-09-13 | 1600 | 0 | NITROGEN, ORGANIC, DISSOLVED (MG/L AS N) | 0.18 | 16
476430 |  |  | 1983-09-13 | 1600 | 0 | NITROGEN, AMMONIA, TOTAL (MG/L AS N) | 0.01 | 16
476430 |  |  | 1983-09-13 | 1600 | 0 | AMMONIA, UNIONZED (MG/L AS N) | 6.8571e-05 | 16
476430 |  |  | 1983-09-13 | 1600 | 0 | AMMONIA, UNIONIZED (CALC FR TEMP-PH-NH4) (MG/L) | 8.3375e-05 | 16
476430 |  |  | 1983-09-13 | 1600 | 0 | NITRITE PLUS NITRATE, TOTAL 1 DET. (MG/L AS N) | 0.01 | 16
476430 |  |  | 1983-09-13 | 1600 | 0 | PHOSPHORUS, TOTAL (MG/L AS P) | 0.01 | 16
476430 |  |  | 1983-09-13 | 1600 | 0 | PHOSPHORUS, DISSOLVED (MG/L AS P) | 0.01 | 16
476430 |  |  | 1983-09-13 | 1600 | 0 | CARBON, TOTAL ORGANIC (MG/L AS C) | 3.3 | 16
476430 |  |  | 1983-09-13 | 1600 | 0 | CARBON, DISSOLVED ORGANIC (MG/L AS C) | 3 | 16
476430 |  |  | 1983-09-13 | 1600 | 0 | SULFATE, TOTAL (MG/L AS SO4) | 4 | 16
476430 |  |  | 1983-09-13 | 1600 | 0 | CHLOROPHYLL-A UG/L SPECTROPHOTOMETRIC ACID. METH. | 10.68 | 16
476430 |  |  | 1983-09-13 | 1600 | 0 | CHLOROPHYLL-B UG/L TRICHROMATIC UNCORRECTED | 2.21 | 16
476430 |  |  | 1983-09-13 | 1600 | 0 | CHLOROPHYLL-C UG/L TRICHROMATIC UNCORRECTED | 1.58 | 16
476430 |  |  | 1983-09-13 | 1600 | 0 | PHEOPHYTIN-A UG/L SPECTROPHOTOMETRIC ACID. METH. | 3.52 | 16
476430 |  |  | 1983-09-13 | 1600 | 0 | RESIDUE,TOTAL FILTRABLE (DRIED AT 180C),MG/L | 80 | 16
476430 |  |  | 1983-09-13 | 1602 | 0 | X-SEC. LOC., HORIZ (% FROM R BANK LOOK UPSTR.) | 75 | 20
476430 |  |  | 1983-09-13 | 1602 | 0 | TEMPERATURE, WATER (DEGREES CENTIGRADE) | 27 | 20
476430 |  |  | 1983-09-13 | 1602 | 0 | SPECIFIC CONDUCTANCE,FIELD (UMHOS/CM @ 25C) | 110 | 20
476430 |  |  | 1983-09-13 | 1602 | 0 | SAMPLING STATION LOCATION VERTICAL (METERS) | 6 | 20
476430 |  |  | 1983-09-13 | 1602 | 0 | OXYGEN, DISSOLVED MG/L | 1.8 | 20
476430 |  |  | 1983-09-13 | 1602 | 0 | OXYGEN, DISSOLVED, PERCENT OF SATURATION % | 22.2222 | 20
476430 |  |  | 1983-09-13 | 1602 | 0 | PH (STANDARD UNITS) | 6.5 | 20
476430 |  |  | 1983-09-13 | 1604 | 0 | X-SEC. LOC., HORIZ (% FROM R BANK LOOK UPSTR.) | 75 | 23
476430 |  |  | 1983-09-13 | 1604 | 0 | TEMPERATURE, WATER (DEGREES CENTIGRADE) | 23.7 | 23
476430 |  |  | 1983-09-13 | 1604 | 0 | SPECIFIC CONDUCTANCE,FIELD (UMHOS/CM @ 25C) | 118 | 23
476430 |  |  | 1983-09-13 | 1604 | 0 | SAMPLING STATION LOCATION VERTICAL (METERS) | 7 | 23
476430 |  |  | 1983-09-13 | 1604 | 0 | OXYGEN, DISSOLVED MG/L | 0.7 | 23
476430 |  |  | 1983-09-13 | 1604 | 0 | OXYGEN, DISSOLVED, PERCENT OF SATURATION % | 8.2353 | 23
476430 |  |  | 1983-09-13 | 1604 | 0 | PH (STANDARD UNITS) | 6.4 | 23
476430 |  |  | 1983-09-13 | 1606 | 0 | X-SEC. LOC., HORIZ (% FROM R BANK LOOK UPSTR.) | 75 | 26
476430 |  |  | 1983-09-13 | 1606 | 0 | TEMPERATURE, WATER (DEGREES CENTIGRADE) | 21.4 | 26
476430 |  |  | 1983-09-13 | 1606 | 0 | SPECIFIC CONDUCTANCE,FIELD (UMHOS/CM @ 25C) | 113 | 26
476430 |  |  | 1983-09-13 | 1606 | 0 | SAMPLING STATION LOCATION VERTICAL (METERS) | 8 | 26
476430 |  |  | 1983-09-13 | 1606 | 0 | OXYGEN, DISSOLVED MG/L | 0.6 | 26
476430 |  |  | 1983-09-13 | 1606 | 0 | OXYGEN, DISSOLVED, PERCENT OF SATURATION % | 6.6667 | 26
476430 |  |  | 1983-09-13 | 1606 | 0 | PH (STANDARD UNITS) | 6.4 | 26
476430 |  |  | 1983-09-13 | 1608 | 0 | X-SEC. LOC., HORIZ (% FROM R BANK LOOK UPSTR.) | 75 | 30
476430 |  |  | 1983-09-13 | 1608 | 0 | TEMPERATURE, WATER (DEGREES CENTIGRADE) | 19.7 | 30
476430 |  |  | 1983-09-13 | 1608 | 0 | SPECIFIC CONDUCTANCE,FIELD (UMHOS/CM @ 25C) | 111 | 30
476430 |  |  | 1983-09-13 | 1608 | 0 | SAMPLING STATION LOCATION VERTICAL (METERS) | 9 | 30
476430 |  |  | 1983-09-13 | 1608 | 0 | OXYGEN, DISSOLVED MG/L | 0.4 | 30
476430 |  |  | 1983-09-13 | 1608 | 0 | OXYGEN, DISSOLVED, PERCENT OF SATURATION % | 4.3478 | 30
476430 |  |  | 1983-09-13 | 1608 | 0 | PH (STANDARD UNITS) | 6.4 | 30
476430 |  |  | 1983-09-13 | 1610 | 0 | X-SEC. LOC., HORIZ (% FROM R BANK LOOK UPSTR.) | 75 | 33
476430 |  |  | 1983-09-13 | 1610 | 0 | TEMPERATURE, WATER (DEGREES CENTIGRADE) | 18.7 | 33
476430 |  |  | 1983-09-13 | 1610 | 0 | TURBIDITY,HACH TURBIDIMETER (FORMAZIN TURB UNIT) | 20 | 33
476430 |  |  | 1983-09-13 | 1610 | 0 | SPECIFIC CONDUCTANCE,FIELD (UMHOS/CM @ 25C) | 113 | 33
476430 |  |  | 1983-09-13 | 1610 | 0 | SAMPLING STATION LOCATION VERTICAL (METERS) | 10 | 33
476430 |  |  | 1983-09-13 | 1610 | 0 | OXYGEN, DISSOLVED MG/L | 0.3 | 33
476430 |  |  | 1983-09-13 | 1610 | 0 | OXYGEN, DISSOLVED, PERCENT OF SATURATION % | 3.1915 | 33
476430 |  |  | 1983-09-13 | 1610 | 0 | PH (STANDARD UNITS) | 6.5 | 33
476430 |  |  | 1983-09-13 | 1610 | 0 | ALKALINITY, PHENOLPHTHALEIN (MG/L) | 0 | 33
476430 |  |  | 1983-09-13 | 1610 | 0 | ALKALINITY TOATL FIELD, (MG/L AS CACO3) | 46 | 33
476430 |  |  | 1983-09-13 | 1610 | 0 | RESIDUE, TOTAL NONFILTRABLE (MG/L) | 15 | 33
476430 |  |  | 1983-09-13 | 1610 | 0 | RESIDUE, VOLATILE NONFILTRABLE (MG/L) | 2 | 33
476430 |  |  | 1983-09-13 | 1610 | 0 | NITROGEN, ORGANIC, TOTAL (MG/L AS N) | 0.27 | 33
476430 |  |  | 1983-09-13 | 1610 | 0 | NITROGEN, ORGANIC, DISSOLVED (MG/L AS N) | 0.22 | 33
476430 |  |  | 1983-09-13 | 1610 | 0 | NITROGEN, AMMONIA, TOTAL (MG/L AS N) | 0.25 | 33
476430 |  |  | 1983-09-13 | 1610 | 0 | AMMONIA, UNIONZED (MG/L AS N) | 0.00028432 | 33
476430 |  |  | 1983-09-13 | 1610 | 0 | AMMONIA, UNIONIZED (CALC FR TEMP-PH-NH4) (MG/L) | 0.0003457 | 33
476430 |  |  | 1983-09-13 | 1610 | 0 | NITRITE PLUS NITRATE, TOTAL 1 DET. (MG/L AS N) | 0.01 | 33
476430 |  |  | 1983-09-13 | 1610 | 0 | PHOSPHORUS, TOTAL (MG/L AS P) | 0.04 | 33
476430 |  |  | 1983-09-13 | 1610 | 0 | PHOSPHORUS, DISSOLVED (MG/L AS P) | 0.01 | 33
476430 |  |  | 1983-09-13 | 1610 | 0 | CARBON, TOTAL ORGANIC (MG/L AS C) | 4.3 | 33
476430 |  |  | 1983-09-13 | 1610 | 0 | CARBON, DISSOLVED ORGANIC (MG/L AS C) | 3.3 | 33
476430 |  |  | 1983-09-13 | 1610 | 0 | SULFATE, TOTAL (MG/L AS SO4) | 3 | 33
476430 |  |  | 1983-09-13 | 1610 | 0 | CHLOROPHYLL-A UG/L SPECTROPHOTOMETRIC ACID. METH. | 5.87 | 33
476430 |  |  | 1983-09-13 | 1610 | 0 | CHLOROPHYLL-B UG/L TRICHROMATIC UNCORRECTED | 7.48 | 33
476430 |  |  | 1983-09-13 | 1610 | 0 | CHLOROPHYLL-C UG/L TRICHROMATIC UNCORRECTED | 8.27 | 33
476430 |  |  | 1983-09-13 | 1610 | 0 | PHEOPHYTIN-A UG/L SPECTROPHOTOMETRIC ACID. METH. | 3.84 | 33
476430 |  |  | 1983-09-13 | 1610 | 0 | RESIDUE,TOTAL FILTRABLE (DRIED AT 180C),MG/L | 60 | 33
476430 |  |  | 1983-10-19 | 1425 | 0 | X-SEC. LOC., HORIZ (% FROM R BANK LOOK UPSTR.) | 75 | 1
476430 |  |  | 1983-10-19 | 1425 | 0 | TEMPERATURE, WATER (DEGREES CENTIGRADE) | 20.5 | 1
476430 |  |  | 1983-10-19 | 1425 | 0 | TURBIDITY,HACH TURBIDIMETER (FORMAZIN TURB UNIT) | 2.1 | 1
476430 |  |  | 1983-10-19 | 1425 | 0 | TRANSPARENCY, SECCHI DISC (METERS) | 1.75 | 1
476430 |  |  | 1983-10-19 | 1425 | 0 | SPECIFIC CONDUCTANCE,FIELD (UMHOS/CM @ 25C) | 100 | 1
476430 |  |  | 1983-10-19 | 1425 | 0 | SAMPLING STATION LOCATION VERTICAL (METERS) | 0.3 | 1
476430 |  |  | 1983-10-19 | 1425 | 0 | OXYGEN, DISSOLVED MG/L | 11.16 | 1
476430 |  |  | 1983-10-19 | 1425 | 0 | OXYGEN, DISSOLVED, PERCENT OF SATURATION % | 121.304 | 1
476430 |  |  | 1983-10-19 | 1425 | 0 | PH (STANDARD UNITS) | 4.42 | 1
476430 |  |  | 1983-10-19 | 1425 | 0 | ALKALINITY, PHENOLPHTHALEIN (MG/L) | 0 | 1
476430 |  |  | 1983-10-19 | 1425 | 0 | ALKALINITY TOATL FIELD, (MG/L AS CACO3) | 40 | 1
476430 |  |  | 1983-10-19 | 1425 | 0 | RESIDUE, TOTAL NONFILTRABLE (MG/L) | 1 | 1
476430 |  |  | 1983-10-19 | 1425 | 0 | RESIDUE, VOLATILE NONFILTRABLE (MG/L) | 1 | 1
476430 |  |  | 1983-10-19 | 1425 | 0 | NITROGEN, ORGANIC, TOTAL (MG/L AS N) | 0.28 | 1
476430 |  |  | 1983-10-19 | 1425 | 0 | NITROGEN, ORGANIC, DISSOLVED (MG/L AS N) | 0.1 | 1
476430 |  |  | 1983-10-19 | 1425 | 0 | NITROGEN, AMMONIA, TOTAL (MG/L AS N) | 0.01 | 1
476430 |  |  | 1983-10-19 | 1425 | 0 | AMMONIA, UNIONZED (MG/L AS N) | 1.0806e-07 | 1
476430 |  |  | 1983-10-19 | 1425 | 0 | AMMONIA, UNIONIZED (CALC FR TEMP-PH-NH4) (MG/L) | 1.3139e-07 | 1
476430 |  |  | 1983-10-19 | 1425 | 0 | NITRITE PLUS NITRATE, TOTAL 1 DET. (MG/L AS N) | 0.01 | 1
476430 |  |  | 1983-10-19 | 1425 | 0 | PHOSPHORUS, TOTAL (MG/L AS P) | 0.03 | 1
476430 |  |  | 1983-10-19 | 1425 | 0 | PHOSPHORUS, DISSOLVED (MG/L AS P) | 0.02 | 1
476430 |  |  | 1983-10-19 | 1425 | 0 | CARBON, TOTAL ORGANIC (MG/L AS C) | 3.4 | 1
476430 |  |  | 1983-10-19 | 1425 | 0 | CARBON, DISSOLVED ORGANIC (MG/L AS C) | 3.2 | 1
476430 |  |  | 1983-10-19 | 1425 | 0 | CHLOROPHYLL-A UG/L SPECTROPHOTOMETRIC ACID. METH. | 9.61 | 1
476430 |  |  | 1983-10-19 | 1425 | 0 | CHLOROPHYLL-B UG/L TRICHROMATIC UNCORRECTED | 0.57 | 1
476430 |  |  | 1983-10-19 | 1425 | 0 | CHLOROPHYLL-C UG/L TRICHROMATIC UNCORRECTED | 2.03 | 1
476430 |  |  | 1983-10-19 | 1425 | 0 | PHEOPHYTIN-A UG/L SPECTROPHOTOMETRIC ACID. METH. | 1.23 | 1
476430 |  |  | 1983-10-19 | 1425 | 0 | RESIDUE,TOTAL FILTRABLE (DRIED AT 180C),MG/L | 60 | 1
476430 |  |  | 1983-10-19 | 1426 | 0 | X-SEC. LOC., HORIZ (% FROM R BANK LOOK UPSTR.) | 75 | 3
476430 |  |  | 1983-10-19 | 1426 | 0 | TEMPERATURE, WATER (DEGREES CENTIGRADE) | 19.8 | 3
476430 |  |  | 1983-10-19 | 1426 | 0 | SPECIFIC CONDUCTANCE,FIELD (UMHOS/CM @ 25C) | 98 | 3
476430 |  |  | 1983-10-19 | 1426 | 0 | SAMPLING STATION LOCATION VERTICAL (METERS) | 1 | 3
476430 |  |  | 1983-10-19 | 1426 | 0 | OXYGEN, DISSOLVED MG/L | 11.15 | 3
476430 |  |  | 1983-10-19 | 1426 | 0 | OXYGEN, DISSOLVED, PERCENT OF SATURATION % | 121.196 | 3
476430 |  |  | 1983-10-19 | 1426 | 0 | PH (STANDARD UNITS) | 4.39 | 3
476430 |  |  | 1983-10-19 | 1427 | 0 | X-SEC. LOC., HORIZ (% FROM R BANK LOOK UPSTR.) | 75 | 7
476430 |  |  | 1983-10-19 | 1427 | 0 | TEMPERATURE, WATER (DEGREES CENTIGRADE) | 19.7 | 7
476430 |  |  | 1983-10-19 | 1427 | 0 | SPECIFIC CONDUCTANCE,FIELD (UMHOS/CM @ 25C) | 100 | 7
476430 |  |  | 1983-10-19 | 1427 | 0 | SAMPLING STATION LOCATION VERTICAL (METERS) | 2 | 7
476430 |  |  | 1983-10-19 | 1427 | 0 | OXYGEN, DISSOLVED MG/L | 10.28 | 7
476430 |  |  | 1983-10-19 | 1427 | 0 | OXYGEN, DISSOLVED, PERCENT OF SATURATION % | 111.739 | 7
476430 |  |  | 1983-10-19 | 1427 | 0 | PH (STANDARD UNITS) | 3.99 | 7
476430 |  |  | 1983-10-19 | 1428 | 0 | X-SEC. LOC., HORIZ (% FROM R BANK LOOK UPSTR.) | 75 | 10
476430 |  |  | 1983-10-19 | 1428 | 0 | TEMPERATURE, WATER (DEGREES CENTIGRADE) | 19.5 | 10
476430 |  |  | 1983-10-19 | 1428 | 0 | SPECIFIC CONDUCTANCE,FIELD (UMHOS/CM @ 25C) | 99 | 10
476430 |  |  | 1983-10-19 | 1428 | 0 | SAMPLING STATION LOCATION VERTICAL (METERS) | 3 | 10
476430 |  |  | 1983-10-19 | 1428 | 0 | OXYGEN, DISSOLVED MG/L | 7.97 | 10
476430 |  |  | 1983-10-19 | 1428 | 0 | OXYGEN, DISSOLVED, PERCENT OF SATURATION % | 84.7872 | 10
476430 |  |  | 1983-10-19 | 1428 | 0 | PH (STANDARD UNITS) | 3.99 | 10
476430 |  |  | 1983-10-19 | 1430 | 0 | X-SEC. LOC., HORIZ (% FROM R BANK LOOK UPSTR.) | 75 | 13
476430 |  |  | 1983-10-19 | 1430 | 0 | TEMPERATURE, WATER (DEGREES CENTIGRADE) | 19.4 | 13
476430 |  |  | 1983-10-19 | 1430 | 0 | SPECIFIC CONDUCTANCE,FIELD (UMHOS/CM @ 25C) | 102 | 13
476430 |  |  | 1983-10-19 | 1430 | 0 | SAMPLING STATION LOCATION VERTICAL (METERS) | 4 | 13
476430 |  |  | 1983-10-19 | 1430 | 0 | OXYGEN, DISSOLVED MG/L | 7.21 | 13
476430 |  |  | 1983-10-19 | 1430 | 0 | OXYGEN, DISSOLVED, PERCENT OF SATURATION % | 76.7021 | 13
476430 |  |  | 1983-10-19 | 1430 | 0 | PH (STANDARD UNITS) | 4.46 | 13
476430 |  |  | 1983-10-19 | 1432 | 0 | X-SEC. LOC., HORIZ (% FROM R BANK LOOK UPSTR.) | 75 | 16
476430 |  |  | 1983-10-19 | 1432 | 0 | TEMPERATURE, WATER (DEGREES CENTIGRADE) | 19.4 | 16
476430 |  |  | 1983-10-19 | 1432 | 0 | TURBIDITY,HACH TURBIDIMETER (FORMAZIN TURB UNIT) | 2.1 | 16
476430 |  |  | 1983-10-19 | 1432 | 0 | SPECIFIC CONDUCTANCE,FIELD (UMHOS/CM @ 25C) | 102 | 16
476430 |  |  | 1983-10-19 | 1432 | 0 | SAMPLING STATION LOCATION VERTICAL (METERS) | 5 | 16
476430 |  |  | 1983-10-19 | 1432 | 0 | OXYGEN, DISSOLVED MG/L | 7.13 | 16
476430 |  |  | 1983-10-19 | 1432 | 0 | OXYGEN, DISSOLVED, PERCENT OF SATURATION % | 75.851 | 16
476430 |  |  | 1983-10-19 | 1432 | 0 | PH (STANDARD UNITS) | 4.28 | 16
476430 |  |  | 1983-10-19 | 1432 | 0 | ALKALINITY, PHENOLPHTHALEIN (MG/L) | 0 | 16
476430 |  |  | 1983-10-19 | 1432 | 0 | ALKALINITY TOATL FIELD, (MG/L AS CACO3) | 40 | 16
476430 |  |  | 1983-10-19 | 1432 | 0 | RESIDUE, TOTAL NONFILTRABLE (MG/L) | 1 | 16
476430 |  |  | 1983-10-19 | 1432 | 0 | RESIDUE, VOLATILE NONFILTRABLE (MG/L) | 1 | 16
476430 |  |  | 1983-10-19 | 1432 | 0 | NITROGEN, ORGANIC, TOTAL (MG/L AS N) | 0.24 | 16
476430 |  |  | 1983-10-19 | 1432 | 0 | NITROGEN, ORGANIC, DISSOLVED (MG/L AS N) | 0.24 | 16
476430 |  |  | 1983-10-19 | 1432 | 0 | NITROGEN, AMMONIA, TOTAL (MG/L AS N) | 0.01 | 16
476430 |  |  | 1983-10-19 | 1432 | 0 | AMMONIA, UNIONZED (MG/L AS N) | 7.2232e-08 | 16
476430 |  |  | 1983-10-19 | 1432 | 0 | AMMONIA, UNIONIZED (CALC FR TEMP-PH-NH4) (MG/L) | 8.7826e-08 | 16
476430 |  |  | 1983-10-19 | 1432 | 0 | NITRITE PLUS NITRATE, TOTAL 1 DET. (MG/L AS N) | 0.01 | 16
476430 |  |  | 1983-10-19 | 1432 | 0 | PHOSPHORUS, TOTAL (MG/L AS P) | 0.03 | 16
476430 |  |  | 1983-10-19 | 1432 | 0 | PHOSPHORUS, DISSOLVED (MG/L AS P) | 0.02 | 16
476430 |  |  | 1983-10-19 | 1432 | 0 | CARBON, TOTAL ORGANIC (MG/L AS C) | 3.3 | 16
476430 |  |  | 1983-10-19 | 1432 | 0 | CARBON, DISSOLVED ORGANIC (MG/L AS C) | 3 | 16
476430 |  |  | 1983-10-19 | 1432 | 0 | CHLOROPHYLL-A UG/L SPECTROPHOTOMETRIC ACID. METH. | 4.27 | 16
476430 |  |  | 1983-10-19 | 1432 | 0 | CHLOROPHYLL-B UG/L TRICHROMATIC UNCORRECTED | 0.54 | 16
476430 |  |  | 1983-10-19 | 1432 | 0 | CHLOROPHYLL-C UG/L TRICHROMATIC UNCORRECTED | 1.69 | 16
476430 |  |  | 1983-10-19 | 1432 | 0 | PHEOPHYTIN-A UG/L SPECTROPHOTOMETRIC ACID. METH. | 2.46 | 16
476430 |  |  | 1983-10-19 | 1432 | 0 | RESIDUE,TOTAL FILTRABLE (DRIED AT 180C),MG/L | 50 | 16
476430 |  |  | 1983-10-19 | 1434 | 0 | X-SEC. LOC., HORIZ (% FROM R BANK LOOK UPSTR.) | 75 | 20
476430 |  |  | 1983-10-19 | 1434 | 0 | TEMPERATURE, WATER (DEGREES CENTIGRADE) | 19.4 | 20
476430 |  |  | 1983-10-19 | 1434 | 0 | SPECIFIC CONDUCTANCE,FIELD (UMHOS/CM @ 25C) | 106 | 20
476430 |  |  | 1983-10-19 | 1434 | 0 | SAMPLING STATION LOCATION VERTICAL (METERS) | 6 | 20
476430 |  |  | 1983-10-19 | 1434 | 0 | OXYGEN, DISSOLVED MG/L | 7.13 | 20
476430 |  |  | 1983-10-19 | 1434 | 0 | OXYGEN, DISSOLVED, PERCENT OF SATURATION % | 75.851 | 20
476430 |  |  | 1983-10-19 | 1434 | 0 | PH (STANDARD UNITS) | 5.2 | 20
476430 |  |  | 1983-10-19 | 1436 | 0 | X-SEC. LOC., HORIZ (% FROM R BANK LOOK UPSTR.) | 75 | 23
476430 |  |  | 1983-10-19 | 1436 | 0 | TEMPERATURE, WATER (DEGREES CENTIGRADE) | 19.3 | 23
476430 |  |  | 1983-10-19 | 1436 | 0 | SPECIFIC CONDUCTANCE,FIELD (UMHOS/CM @ 25C) | 108 | 23
476430 |  |  | 1983-10-19 | 1436 | 0 | SAMPLING STATION LOCATION VERTICAL (METERS) | 7 | 23
476430 |  |  | 1983-10-19 | 1436 | 0 | OXYGEN, DISSOLVED MG/L | 7.1 | 23
476430 |  |  | 1983-10-19 | 1436 | 0 | OXYGEN, DISSOLVED, PERCENT OF SATURATION % | 75.5319 | 23
476430 |  |  | 1983-10-19 | 1436 | 0 | PH (STANDARD UNITS) | 5.85 | 23
476430 |  |  | 1983-10-19 | 1438 | 0 | X-SEC. LOC., HORIZ (% FROM R BANK LOOK UPSTR.) | 75 | 26
476430 |  |  | 1983-10-19 | 1438 | 0 | TEMPERATURE, WATER (DEGREES CENTIGRADE) | 19.2 | 26
476430 |  |  | 1983-10-19 | 1438 | 0 | SPECIFIC CONDUCTANCE,FIELD (UMHOS/CM @ 25C) | 109 | 26
476430 |  |  | 1983-10-19 | 1438 | 0 | SAMPLING STATION LOCATION VERTICAL (METERS) | 8 | 26
476430 |  |  | 1983-10-19 | 1438 | 0 | OXYGEN, DISSOLVED MG/L | 7.57 | 26
476430 |  |  | 1983-10-19 | 1438 | 0 | OXYGEN, DISSOLVED, PERCENT OF SATURATION % | 80.5319 | 26
476430 |  |  | 1983-10-19 | 1438 | 0 | PH (STANDARD UNITS) | 6.2 | 26
476430 |  |  | 1983-10-19 | 1440 | 0 | X-SEC. LOC., HORIZ (% FROM R BANK LOOK UPSTR.) | 75 | 30
476430 |  |  | 1983-10-19 | 1440 | 0 | TEMPERATURE, WATER (DEGREES CENTIGRADE) | 19.1 | 30
476430 |  |  | 1983-10-19 | 1440 | 0 | SPECIFIC CONDUCTANCE,FIELD (UMHOS/CM @ 25C) | 111 | 30
476430 |  |  | 1983-10-19 | 1440 | 0 | SAMPLING STATION LOCATION VERTICAL (METERS) | 9 | 30
476430 |  |  | 1983-10-19 | 1440 | 0 | OXYGEN, DISSOLVED MG/L | 7.75 | 30
476430 |  |  | 1983-10-19 | 1440 | 0 | OXYGEN, DISSOLVED, PERCENT OF SATURATION % | 82.4468 | 30
476430 |  |  | 1983-10-19 | 1440 | 0 | PH (STANDARD UNITS) | 6.72 | 30
476430 |  |  | 1983-10-19 | 1442 | 0 | X-SEC. LOC., HORIZ (% FROM R BANK LOOK UPSTR.) | 75 | 33
476430 |  |  | 1983-10-19 | 1442 | 0 | TEMPERATURE, WATER (DEGREES CENTIGRADE) | 18.9 | 33
476430 |  |  | 1983-10-19 | 1442 | 0 | TURBIDITY,HACH TURBIDIMETER (FORMAZIN TURB UNIT) | 7.4 | 33
476430 |  |  | 1983-10-19 | 1442 | 0 | SPECIFIC CONDUCTANCE,FIELD (UMHOS/CM @ 25C) | 111 | 33
476430 |  |  | 1983-10-19 | 1442 | 0 | SAMPLING STATION LOCATION VERTICAL (METERS) | 10 | 33
476430 |  |  | 1983-10-19 | 1442 | 0 | OXYGEN, DISSOLVED MG/L | 6.63 | 33
476430 |  |  | 1983-10-19 | 1442 | 0 | OXYGEN, DISSOLVED, PERCENT OF SATURATION % | 70.5319 | 33
476430 |  |  | 1983-10-19 | 1442 | 0 | PH (STANDARD UNITS) | 6.4 | 33
476430 |  |  | 1983-10-19 | 1442 | 0 | ALKALINITY, PHENOLPHTHALEIN (MG/L) | 0 | 33
476430 |  |  | 1983-10-19 | 1442 | 0 | ALKALINITY TOATL FIELD, (MG/L AS CACO3) | 40 | 33
476430 |  |  | 1983-10-19 | 1442 | 0 | RESIDUE, TOTAL NONFILTRABLE (MG/L) | 6 | 33
476430 |  |  | 1983-10-19 | 1442 | 0 | RESIDUE, VOLATILE NONFILTRABLE (MG/L) | 1 | 33
476430 |  |  | 1983-10-19 | 1442 | 0 | NITROGEN, ORGANIC, TOTAL (MG/L AS N) | 0.28 | 33
476430 |  |  | 1983-10-19 | 1442 | 0 | NITROGEN, ORGANIC, DISSOLVED (MG/L AS N) | 0.3 | 33
476430 |  |  | 1983-10-19 | 1442 | 0 | NITROGEN, AMMONIA, TOTAL (MG/L AS N) | 0.02 | 33
476430 |  |  | 1983-10-19 | 1442 | 0 | AMMONIA, UNIONZED (MG/L AS N) | 1.834e-05 | 33
476430 |  |  | 1983-10-19 | 1442 | 0 | AMMONIA, UNIONIZED (CALC FR TEMP-PH-NH4) (MG/L) | 2.2299e-05 | 33
476430 |  |  | 1983-10-19 | 1442 | 0 | NITRITE PLUS NITRATE, TOTAL 1 DET. (MG/L AS N) | 0.01 | 33
476430 |  |  | 1983-10-19 | 1442 | 0 | PHOSPHORUS, TOTAL (MG/L AS P) | 0.03 | 33
476430 |  |  | 1983-10-19 | 1442 | 0 | PHOSPHORUS, DISSOLVED (MG/L AS P) | 0.02 | 33
476430 |  |  | 1983-10-19 | 1442 | 0 | CARBON, TOTAL ORGANIC (MG/L AS C) | 3.4 | 33
476430 |  |  | 1983-10-19 | 1442 | 0 | CARBON, DISSOLVED ORGANIC (MG/L AS C) | 3.4 | 33
476430 |  |  | 1983-10-19 | 1442 | 0 | CHLOROPHYLL-A UG/L SPECTROPHOTOMETRIC ACID. METH. | 3.74 | 33
476430 |  |  | 1983-10-19 | 1442 | 0 | CHLOROPHYLL-B UG/L TRICHROMATIC UNCORRECTED | 1.24 | 33
476430 |  |  | 1983-10-19 | 1442 | 0 | CHLOROPHYLL-C UG/L TRICHROMATIC UNCORRECTED | 1.4 | 33
476430 |  |  | 1983-10-19 | 1442 | 0 | PHEOPHYTIN-A UG/L SPECTROPHOTOMETRIC ACID. METH. | 1.12 | 33
476430 |  |  | 1983-10-19 | 1442 | 0 | RESIDUE,TOTAL FILTRABLE (DRIED AT 180C),MG/L | 60 | 33
476430 |  |  | 1983-10-19 | 1444 | 0 | X-SEC. LOC., HORIZ (% FROM R BANK LOOK UPSTR.) | 75 | 36
476430 |  |  | 1983-10-19 | 1444 | 0 | TEMPERATURE, WATER (DEGREES CENTIGRADE) | 18.5 | 36
476430 |  |  | 1983-10-19 | 1444 | 0 | SPECIFIC CONDUCTANCE,FIELD (UMHOS/CM @ 25C) | 113 | 36
476430 |  |  | 1983-10-19 | 1444 | 0 | SAMPLING STATION LOCATION VERTICAL (METERS) | 11 | 36
476430 |  |  | 1983-10-19 | 1444 | 0 | OXYGEN, DISSOLVED MG/L | 4.69 | 36
476430 |  |  | 1983-10-19 | 1444 | 0 | OXYGEN, DISSOLVED, PERCENT OF SATURATION % | 49.3684 | 36
476430 |  |  | 1983-10-19 | 1444 | 0 | PH (STANDARD UNITS) | 6.05 | 36
TNWQDUCKRIS06 | 35deg. 29min. 4sec. N | 35.4844 | 35 | 29 | 4 | 86deg. 6min. 31sec. W | -86.1086 | 86 | 6 | 31
DUCKRIS06 |  |  | 1982-06-15 | 2500 | 0 | INTENSIVE SURVEY IDENTIFICATION NUMBER | 824706
DUCKRIS06 |  |  | 1982-06-15 | 2500 | 0 | FECAL COLIFORM,MEMBR FILTER,M-FC BROTH,44.5 C | 4
DUCKRIS06 |  |  | 1982-06-30 | 2500 | 0 | INTENSIVE SURVEY IDENTIFICATION NUMBER | 824706
DUCKRIS06 |  |  | 1982-06-30 | 2500 | 0 | FECAL COLIFORM,MEMBR FILTER,M-FC BROTH,44.5 C | 1
TNWQDUCKRIS07 | 35deg. 29min. 43sec. N | 35.4953 | 35 | 29 | 43 | 86deg. 6min. 14sec. W | -86.1039 | 86 | 6 | 14
DUCKRIS07 |  |  | 1982-02-02 | 1300 | 0 | INTENSIVE SURVEY IDENTIFICATION NUMBER | 824706
DUCKRIS07 |  |  | 1982-02-02 | 1300 | 0 | FECAL COLIFORM,MEMBR FILTER,M-FC BROTH,44.5 C | 660
DUCKRIS07 |  |  | 1982-06-15 | 2500 | 0 | INTENSIVE SURVEY IDENTIFICATION NUMBER | 824706
DUCKRIS07 |  |  | 1982-06-15 | 2500 | 0 | FECAL COLIFORM,MEMBR FILTER,M-FC BROTH,44.5 C | 18
TNWQDUCKRIS08 | 35deg. 30min. 4sec. N | 35.5011 | 35 | 30 | 4 | 86deg. 5min. 46sec. W | -86.0961 | 86 | 5 | 46
DUCKRIS08 |  |  | 1982-02-02 | 1330 | 0 | INTENSIVE SURVEY IDENTIFICATION NUMBER | 824706
DUCKRIS08 |  |  | 1982-02-02 | 1330 | 0 | FECAL COLIFORM,MEMBR FILTER,M-FC BROTH,44.5 C | 1500
DUCKRIS08 |  |  | 1982-06-15 | 2500 | 0 | INTENSIVE SURVEY IDENTIFICATION NUMBER | 824706
DUCKRIS08 |  |  | 1982-06-15 | 2500 | 0 | FECAL COLIFORM,MEMBR FILTER,M-FC BROTH,44.5 C | 2
DUCKRIS08 |  |  | 1982-06-30 | 2500 | 0 | INTENSIVE SURVEY IDENTIFICATION NUMBER | 824706
DUCKRIS08 |  |  | 1982-06-30 | 2500 | 0 | FECAL COLIFORM,MEMBR FILTER,M-FC BROTH,44.5 C | 7
DUCKRIS08 |  |  | 1982-07-29 | 2500 | 0 | INTENSIVE SURVEY IDENTIFICATION NUMBER | 824706
DUCKRIS08 |  |  | 1982-07-29 | 2500 | 0 | FECAL COLIFORM,MEMBR FILTER,M-FC BROTH,44.5 C | 360
TNWQDUCKRIS09 | 35deg. 30min. 37sec. N | 35.5103 | 35 | 30 | 37 | 86deg. 6min. 0sec. W | -86.1 | 86 | 6 | 0
DUCKRIS09 |  |  | 1982-06-15 | 2500 | 0 | INTENSIVE SURVEY IDENTIFICATION NUMBER | 824706
DUCKRIS09 |  |  | 1982-06-15 | 2500 | 0 | FECAL COLIFORM,MEMBR FILTER,M-FC BROTH,44.5 C | 56
TNWQDUCKRIS10 | 35deg. 31min. 28sec. N | 35.5244 | 35 | 31 | 28 | 86deg. 5min. 52sec. W | -86.0978 | 86 | 5 | 52
DUCKRIS10 |  |  | 1982-06-15 | 2500 | 0 | INTENSIVE SURVEY IDENTIFICATION NUMBER | 824706
DUCKRIS10 |  |  | 1982-06-15 | 2500 | 0 | FECAL COLIFORM,MEMBR FILTER,M-FC BROTH,44.5 C | 72
DUCKRIS10 |  |  | 1982-06-30 | 2500 | 0 | INTENSIVE SURVEY IDENTIFICATION NUMBER | 824706
DUCKRIS10 |  |  | 1982-06-30 | 2500 | 0 | FECAL COLIFORM,MEMBR FILTER,M-FC BROTH,44.5 C | 114
DUCKRIS10 |  |  | 1982-07-29 | 2500 | 0 | INTENSIVE SURVEY IDENTIFICATION NUMBER | 824706
DUCKRIS10 |  |  | 1982-07-29 | 2500 | 0 | FECAL COLIFORM,MEMBR FILTER,M-FC BROTH,44.5 C | 100
TNWQDUCKRIS11 | 35deg. 33min. 3sec. N | 35.5508 | 35 | 33 | 3 | 86deg. 4min. 59sec. W | -86.0831 | 86 | 4 | 59
DUCKRIS11 |  |  | 1982-06-15 | 2500 | 0 | INTENSIVE SURVEY IDENTIFICATION NUMBER | 824706
DUCKRIS11 |  |  | 1982-06-15 | 2500 | 0 | FECAL COLIFORM,MEMBR FILTER,M-FC BROTH,44.5 C | 980
DUCKRIS11 |  |  | 1982-06-30 | 2500 | 0 | INTENSIVE SURVEY IDENTIFICATION NUMBER | 824706
DUCKRIS11 |  |  | 1982-06-30 | 2500 | 0 | FECAL COLIFORM,MEMBR FILTER,M-FC BROTH,44.5 C | 50
TNWQDUCKRIS12 | 35deg. 33min. 44sec. N | 35.5622 | 35 | 33 | 44 | 86deg. 6min. 9sec. W | -86.1025 | 86 | 6 | 9
DUCKRIS12 |  |  | 1982-06-30 | 2500 | 0 | INTENSIVE SURVEY IDENTIFICATION NUMBER | 824706
DUCKRIS12 |  |  | 1982-06-30 | 2500 | 0 | FECAL COLIFORM,MEMBR FILTER,M-FC BROTH,44.5 C | 25000
DUCKRIS12 |  |  | 1982-07-29 | 2500 | 0 | INTENSIVE SURVEY IDENTIFICATION NUMBER | 824706
DUCKRIS12 |  |  | 1982-07-29 | 2500 | 0 | FECAL COLIFORM,MEMBR FILTER,M-FC BROTH,44.5 C | 4800
TNWQDUCKRIS13 | 35deg. 34min. 13sec. N | 35.5703 | 35 | 34 | 13 | 86deg. 5min. 38sec. W | -86.0939 | 86 | 5 | 38
DUCKRIS13 |  |  | 1982-06-30 | 2500 | 0 | INTENSIVE SURVEY IDENTIFICATION NUMBER | 824706
DUCKRIS13 |  |  | 1982-06-30 | 2500 | 0 | FECAL COLIFORM,MEMBR FILTER,M-FC BROTH,44.5 C | 160
DUCKRIS13 |  |  | 1982-07-29 | 2500 | 0 | INTENSIVE SURVEY IDENTIFICATION NUMBER | 824706
DUCKRIS13 |  |  | 1982-07-29 | 2500 | 0 | FECAL COLIFORM,MEMBR FILTER,M-FC BROTH,44.5 C | 150
TNWQDUCKRIS14 | 35deg. 33min. 29sec. N | 35.5581 | 35 | 33 | 29 | 86deg. 5min. 17sec. W | -86.0881 | 86 | 5 | 17
DUCKRIS14 |  |  | 1982-06-30 | 2500 | 0 | INTENSIVE SURVEY IDENTIFICATION NUMBER | 824706
DUCKRIS14 |  |  | 1982-06-30 | 2500 | 0 | FECAL COLIFORM,MEMBR FILTER,M-FC BROTH,44.5 C | 160
DUCKRIS14 |  |  | 1982-07-29 | 2500 | 0 | INTENSIVE SURVEY IDENTIFICATION NUMBER | 824706
DUCKRIS14 |  |  | 1982-07-29 | 2500 | 0 | FECAL COLIFORM,MEMBR FILTER,M-FC BROTH,44.5 C | 370
TNWQLDUCKIS01 | 35deg. 27min. 17sec. N | 35.4547 | 35 | 27 | 17 | 86deg. 3min. 54sec. W | -86.065 | 86 | 3 | 54
LDUCKIS01 |  |  | 1982-07-29 | 2500 | 0 | INTENSIVE SURVEY IDENTIFICATION NUMBER | 824706
LDUCKIS01 |  |  | 1982-07-29 | 2500 | 0 | FECAL COLIFORM,MEMBR FILTER,M-FC BROTH,44.5 C | 7500
TNWQLDUCKIS02 | 35deg. 27min. 44sec. N | 35.4622 | 35 | 27 | 44 | 86deg. 3min. 51sec. W | -86.0642 | 86 | 3 | 51
LDUCKIS02 |  |  | 1982-06-15 | 2500 | 0 | INTENSIVE SURVEY IDENTIFICATION NUMBER | 824706
LDUCKIS02 |  |  | 1982-06-15 | 2500 | 0 | FECAL COLIFORM,MEMBR FILTER,M-FC BROTH,44.5 C | 104
LDUCKIS02 |  |  | 1982-07-29 | 2500 | 0 | INTENSIVE SURVEY IDENTIFICATION NUMBER | 824706
LDUCKIS02 |  |  | 1982-07-29 | 2500 | 0 | FECAL COLIFORM,MEMBR FILTER,M-FC BROTH,44.5 C | 1200
TNWQLDUCKIS03 | 35deg. 28min. 27sec. N | 35.4742 | 35 | 28 | 27 | 86deg. 4min. 14sec. W | -86.0706 | 86 | 4 | 14
LDUCKIS03 |  |  | 1982-06-15 | 2500 | 0 | INTENSIVE SURVEY IDENTIFICATION NUMBER | 824706
LDUCKIS03 |  |  | 1982-06-15 | 2500 | 0 | FECAL COLIFORM,MEMBR FILTER,M-FC BROTH,44.5 C | 78
TNWQLDUCKIS04 | 35deg. 29min. 12sec. N | 35.4867 | 35 | 29 | 12 | 86deg. 5min. 12sec. W | -86.0867 | 86 | 5 | 12
LDUCKIS04 |  |  | 1982-06-15 | 2500 | 0 | INTENSIVE SURVEY IDENTIFICATION NUMBER | 824706
LDUCKIS04 |  |  | 1982-06-15 | 2500 | 0 | FECAL COLIFORM,MEMBR FILTER,M-FC BROTH,44.5 C | 176
LDUCKIS04 |  |  | 1982-06-30 | 2500 | 0 | INTENSIVE SURVEY IDENTIFICATION NUMBER | 824706
LDUCKIS04 |  |  | 1982-06-30 | 2500 | 0 | FECAL COLIFORM,MEMBR FILTER,M-FC BROTH,44.5 C | 240
LDUCKIS04 |  |  | 1982-07-29 | 2500 | 0 | INTENSIVE SURVEY IDENTIFICATION NUMBER | 824706
LDUCKIS04 |  |  | 1982-07-29 | 2500 | 0 | FECAL COLIFORM,MEMBR FILTER,M-FC BROTH,44.5 C | 1400
TNWQLDUCKIS05 | 35deg. 29min. 11sec. N | 35.4864 | 35 | 29 | 11 | 86deg. 5min. 29sec. W | -86.0914 | 86 | 5 | 29
LDUCKIS05 |  |  | 1982-02-02 | 1215 | 0 | INTENSIVE SURVEY IDENTIFICATION NUMBER | 824706
LDUCKIS05 |  |  | 1982-02-02 | 1215 | 0 | FECAL COLIFORM,MEMBR FILTER,M-FC BROTH,44.5 C | 220
LDUCKIS05 |  |  | 1982-06-15 | 2500 | 0 | INTENSIVE SURVEY IDENTIFICATION NUMBER | 824706
LDUCKIS05 |  |  | 1982-06-15 | 2500 | 0 | FECAL COLIFORM,MEMBR FILTER,M-FC BROTH,44.5 C | 18
TNWQLDUCKIS06 | 35deg. 29min. 13sec. N | 35.4869 | 35 | 29 | 13 | 86deg. 5min. 38sec. W | -86.0939 | 86 | 5 | 38
LDUCKIS06 |  |  | 1982-02-02 | 1200 | 0 | INTENSIVE SURVEY IDENTIFICATION NUMBER | 824706
LDUCKIS06 |  |  | 1982-02-02 | 1200 | 0 | FECAL COLIFORM,MEMBR FILTER,M-FC BROTH,44.5 C | 420
LDUCKIS06 |  |  | 1982-06-15 | 2500 | 0 | INTENSIVE SURVEY IDENTIFICATION NUMBER | 824706
LDUCKIS06 |  |  | 1982-06-15 | 2500 | 0 | FECAL COLIFORM,MEMBR FILTER,M-FC BROTH,44.5 C | 102
LDUCKIS06 |  |  | 1982-06-30 | 2500 | 0 | INTENSIVE SURVEY IDENTIFICATION NUMBER | 824706
LDUCKIS06 |  |  | 1982-06-30 | 2500 | 0 | FECAL COLIFORM,MEMBR FILTER,M-FC BROTH,44.5 C | 4
LDUCKIS06 |  |  | 1982-07-29 | 2500 | 0 | INTENSIVE SURVEY IDENTIFICATION NUMBER | 824706
LDUCKIS06 |  |  | 1982-07-29 | 2500 | 0 | FECAL COLIFORM,MEMBR FILTER,M-FC BROTH,44.5 C | 2200
TNWQLDUCKIS07 | 35deg. 29min. 3sec. N | 35.4842 | 35 | 29 | 3 | 86deg. 6min. 16sec. W | -86.1044 | 86 | 6 | 16
LDUCKIS07 |  |  | 1982-06-15 | 2500 | 0 | INTENSIVE SURVEY IDENTIFICATION NUMBER | 824706
LDUCKIS07 |  |  | 1982-06-15 | 2500 | 0 | FECAL COLIFORM,MEMBR FILTER,M-FC BROTH,44.5 C | 24
LDUCKIS07 |  |  | 1982-06-30 | 2500 | 0 | INTENSIVE SURVEY IDENTIFICATION NUMBER | 824706
LDUCKIS07 |  |  | 1982-06-30 | 2500 | 0 | FECAL COLIFORM,MEMBR FILTER,M-FC BROTH,44.5 C | 67
TVAC476800 | 35deg. 27min. 12sec. N | 35.4533 | 35 | 27 | 12 | 87deg. 1min. 57sec. W | -87.0325 | 87 | 1 | 57
476800 |  |  | 1984-06-18 | 955 | 0 | NUMBER USED IN SAMPLE ACCOUNTING PROCEDURE | 372
476800 |  |  | 1984-06-18 | 955 | 0 | SAMPLING STATION LOCATION VERTICAL (METERS) | 0.3
476800 |  |  | 1984-06-18 | 955 | 0 | BOD, 5 DAY, 20 DEG C MG/L | 1.6
476800 |  |  | 1984-06-18 | 955 | 0 | COD, .025N K2CR2O7 MG/L | 7
476800 |  |  | 1984-06-18 | 955 | 0 | PH (STANDARD UNITS) | 7.6
476800 |  |  | 1984-06-18 | 955 | 0 | RESIDUE, TOTAL NONFILTRABLE (MG/L) | 4
476800 |  |  | 1984-06-18 | 955 | 0 | NITROGEN, AMMONIA, TOTAL (MG/L AS N) | 0.06
476800 |  |  | 1984-06-18 | 955 | 0 | NITROGEN, KJELDAHL, TOTAL, (MG/L AS N) | 0.23
476800 |  |  | 1984-06-18 | 955 | 0 | NITRITE PLUS NITRATE, TOTAL 1 DET. (MG/L AS N) | 1.32
476800 |  |  | 1984-06-18 | 955 | 0 | PHOSPHORUS, TOTAL (MG/L AS P) | 0.3
476800 |  |  | 1984-06-18 | 955 | 0 | RESIDUE,TOTAL FILTRABLE (DRIED AT 180C),MG/L | 170
476800 |  |  | 1984-06-18 | 955 | 0 | PHOSPHORUS,IN TOTAL ORTHOPHOSPHATE (MG/L AS P) | 0.24
476800 |  |  | 1984-06-18 | 955 | 0 | SERIES CODE ALPHA-NUMERIC CODE | FC1
TVAC476801 | 35deg. 28min. 24sec. N | 35.4733 | 35 | 28 | 24 | 86deg. 58min. 16sec. W | -86.9711 | 86 | 58 | 16
476801 |  |  | 1984-06-18 | 1015 | 0 | NUMBER USED IN SAMPLE ACCOUNTING PROCEDURE | 373
476801 |  |  | 1984-06-18 | 1015 | 0 | SAMPLING STATION LOCATION VERTICAL (METERS) | 0.3
476801 |  |  | 1984-06-18 | 1015 | 0 | BOD, 5 DAY, 20 DEG C MG/L | 1.7
476801 |  |  | 1984-06-18 | 1015 | 0 | COD, .025N K2CR2O7 MG/L | 8
476801 |  |  | 1984-06-18 | 1015 | 0 | PH (STANDARD UNITS) | 7.4
476801 |  |  | 1984-06-18 | 1015 | 0 | RESIDUE, TOTAL NONFILTRABLE (MG/L) | 9
476801 |  |  | 1984-06-18 | 1015 | 0 | NITROGEN, AMMONIA, TOTAL (MG/L AS N) | 0.07
476801 |  |  | 1984-06-18 | 1015 | 0 | NITROGEN, KJELDAHL, TOTAL, (MG/L AS N) | 0.37
476801 |  |  | 1984-06-18 | 1015 | 0 | NITRITE PLUS NITRATE, TOTAL 1 DET. (MG/L AS N) | 1.12
476801 |  |  | 1984-06-18 | 1015 | 0 | PHOSPHORUS, TOTAL (MG/L AS P) | 0.42
476801 |  |  | 1984-06-18 | 1015 | 0 | RESIDUE,TOTAL FILTRABLE (DRIED AT 180C),MG/L | 180
476801 |  |  | 1984-06-18 | 1015 | 0 | PHOSPHORUS,IN TOTAL ORTHOPHOSPHATE (MG/L AS P) | 0.38
476801 |  |  | 1984-06-18 | 1015 | 0 | SERIES CODE ALPHA-NUMERIC CODE | FC2
TVAC476802 | 35deg. 28min. 17sec. N | 35.4714 | 35 | 28 | 17 | 86deg. 57min. 23sec. W | -86.9564 | 86 | 57 | 23
476802 |  |  | 1984-06-18 | 1030 | 0 | NUMBER USED IN SAMPLE ACCOUNTING PROCEDURE | 374
476802 |  |  | 1984-06-18 | 1030 | 0 | SAMPLING STATION LOCATION VERTICAL (METERS) | 0.3
476802 |  |  | 1984-06-18 | 1030 | 0 | BOD, 5 DAY, 20 DEG C MG/L | 1.7
476802 |  |  | 1984-06-18 | 1030 | 0 | COD, .025N K2CR2O7 MG/L | 10
476802 |  |  | 1984-06-18 | 1030 | 0 | PH (STANDARD UNITS) | 7.4
476802 |  |  | 1984-06-18 | 1030 | 0 | RESIDUE, TOTAL NONFILTRABLE (MG/L) | 20
476802 |  |  | 1984-06-18 | 1030 | 0 | NITROGEN, AMMONIA, TOTAL (MG/L AS N) | 0.01
476802 |  |  | 1984-06-18 | 1030 | 0 | NITROGEN, KJELDAHL, TOTAL, (MG/L AS N) | 0.26
476802 |  |  | 1984-06-18 | 1030 | 0 | NITRITE PLUS NITRATE, TOTAL 1 DET. (MG/L AS N) | 0.84
476802 |  |  | 1984-06-18 | 1030 | 0 | PHOSPHORUS, TOTAL (MG/L AS P) | 0.43
476802 |  |  | 1984-06-18 | 1030 | 0 | RESIDUE,TOTAL FILTRABLE (DRIED AT 180C),MG/L | 170
476802 |  |  | 1984-06-18 | 1030 | 0 | PHOSPHORUS,IN TOTAL ORTHOPHOSPHATE (MG/L AS P) | 0.35
476802 |  |  | 1984-06-18 | 1030 | 0 | SERIES CODE ALPHA-NUMERIC CODE | FC3
TVAC476803 | 35deg. 28min. 11sec. N | 35.4697 | 35 | 28 | 11 | 86deg. 56min. 2sec. W | -86.9339 | 86 | 56 | 2
476803 |  |  | 1984-06-18 | 1040 | 0 | NUMBER USED IN SAMPLE ACCOUNTING PROCEDURE | 375
476803 |  |  | 1984-06-18 | 1040 | 0 | SAMPLING STATION LOCATION VERTICAL (METERS) | 0.3
476803 |  |  | 1984-06-18 | 1040 | 0 | BOD, 5 DAY, 20 DEG C MG/L | 1.7
476803 |  |  | 1984-06-18 | 1040 | 0 | COD, .025N K2CR2O7 MG/L | 11
476803 |  |  | 1984-06-18 | 1040 | 0 | PH (STANDARD UNITS) | 7.5
476803 |  |  | 1984-06-18 | 1040 | 0 | RESIDUE, TOTAL NONFILTRABLE (MG/L) | 7
476803 |  |  | 1984-06-18 | 1040 | 0 | NITROGEN, AMMONIA, TOTAL (MG/L AS N) | 0.05
476803 |  |  | 1984-06-18 | 1040 | 0 | NITROGEN, KJELDAHL, TOTAL, (MG/L AS N) | 0.42
476803 |  |  | 1984-06-18 | 1040 | 0 | NITRITE PLUS NITRATE, TOTAL 1 DET. (MG/L AS N) | 0.62
476803 |  |  | 1984-06-18 | 1040 | 0 | PHOSPHORUS, TOTAL (MG/L AS P) | 0.42
476803 |  |  | 1984-06-18 | 1040 | 0 | RESIDUE,TOTAL FILTRABLE (DRIED AT 180C),MG/L | 190
476803 |  |  | 1984-06-18 | 1040 | 0 | PHOSPHORUS,IN TOTAL ORTHOPHOSPHATE (MG/L AS P) | 0.37
476803 |  |  | 1984-06-18 | 1040 | 0 | SERIES CODE ALPHA-NUMERIC CODE | FC4
TVAC476804 | 35deg. 30min. 9sec. N | 35.5025 | 35 | 30 | 9 | 86deg. 56min. 48sec. W | -86.9467 | 86 | 56 | 48
476804 |  |  | 1984-06-18 | 1050 | 0 | NUMBER USED IN SAMPLE ACCOUNTING PROCEDURE | 376
476804 |  |  | 1984-06-18 | 1050 | 0 | SAMPLING STATION LOCATION VERTICAL (METERS) | 0.3
476804 |  |  | 1984-06-18 | 1050 | 0 | BOD, 5 DAY, 20 DEG C MG/L | 1.9
476804 |  |  | 1984-06-18 | 1050 | 0 | COD, .025N K2CR2O7 MG/L | 6
476804 |  |  | 1984-06-18 | 1050 | 0 | PH (STANDARD UNITS) | 7.2
476804 |  |  | 1984-06-18 | 1050 | 0 | RESIDUE, TOTAL NONFILTRABLE (MG/L) | 6
476804 |  |  | 1984-06-18 | 1050 | 0 | NITROGEN, AMMONIA, TOTAL (MG/L AS N) | 0.07
476804 |  |  | 1984-06-18 | 1050 | 0 | NITROGEN, KJELDAHL, TOTAL, (MG/L AS N) | 0.19
476804 |  |  | 1984-06-18 | 1050 | 0 | NITRITE PLUS NITRATE, TOTAL 1 DET. (MG/L AS N) | 0.63
476804 |  |  | 1984-06-18 | 1050 | 0 | PHOSPHORUS, TOTAL (MG/L AS P) | 0.41
476804 |  |  | 1984-06-18 | 1050 | 0 | RESIDUE,TOTAL FILTRABLE (DRIED AT 180C),MG/L | 170
476804 |  |  | 1984-06-18 | 1050 | 0 | PHOSPHORUS,IN TOTAL ORTHOPHOSPHATE (MG/L AS P) | 0.36
476804 |  |  | 1984-06-18 | 1050 | 0 | SERIES CODE ALPHA-NUMERIC CODE | FC5
TVAC476805 | 35deg. 31min. 6sec. N | 35.5183 | 35 | 31 | 6 | 86deg. 56min. 31sec. W | -86.9419 | 86 | 56 | 31
476805 |  |  | 1984-06-18 | 1105 | 0 | NUMBER USED IN SAMPLE ACCOUNTING PROCEDURE | 377
476805 |  |  | 1984-06-18 | 1105 | 0 | SAMPLING STATION LOCATION VERTICAL (METERS) | 0.3
476805 |  |  | 1984-06-18 | 1105 | 0 | BOD, 5 DAY, 20 DEG C MG/L | 1.5
476805 |  |  | 1984-06-18 | 1105 | 0 | COD, .025N K2CR2O7 MG/L | 7
476805 |  |  | 1984-06-18 | 1105 | 0 | PH (STANDARD UNITS) | 7.4
476805 |  |  | 1984-06-18 | 1105 | 0 | RESIDUE, TOTAL NONFILTRABLE (MG/L) | 8
476805 |  |  | 1984-06-18 | 1105 | 0 | NITROGEN, AMMONIA, TOTAL (MG/L AS N) | 0.04
476805 |  |  | 1984-06-18 | 1105 | 0 | NITROGEN, KJELDAHL, TOTAL, (MG/L AS N) | 0.14
476805 |  |  | 1984-06-18 | 1105 | 0 | NITRITE PLUS NITRATE, TOTAL 1 DET. (MG/L AS N) | 0.64
476805 |  |  | 1984-06-18 | 1105 | 0 | PHOSPHORUS, TOTAL (MG/L AS P) | 0.39
476805 |  |  | 1984-06-18 | 1105 | 0 | RESIDUE,TOTAL FILTRABLE (DRIED AT 180C),MG/L | 170
476805 |  |  | 1984-06-18 | 1105 | 0 | PHOSPHORUS,IN TOTAL ORTHOPHOSPHATE (MG/L AS P) | 0.33
476805 |  |  | 1984-06-18 | 1105 | 0 | SERIES CODE ALPHA-NUMERIC CODE | FC6
TVAC476806 | 35deg. 34min. 3sec. N | 35.5675 | 35 | 34 | 3 | 86deg. 57min. 49sec. W | -86.9636 | 86 | 57 | 49
476806 |  |  | 1984-06-18 | 1130 | 0 | NUMBER USED IN SAMPLE ACCOUNTING PROCEDURE | 378
476806 |  |  | 1984-06-18 | 1130 | 0 | SAMPLING STATION LOCATION VERTICAL (METERS) | 0.3
476806 |  |  | 1984-06-18 | 1130 | 0 | BOD, 5 DAY, 20 DEG C MG/L | 1.6
476806 |  |  | 1984-06-18 | 1130 | 0 | COD, .025N K2CR2O7 MG/L | 11
476806 |  |  | 1984-06-18 | 1130 | 0 | PH (STANDARD UNITS) | 7.8
476806 |  |  | 1984-06-18 | 1130 | 0 | RESIDUE, TOTAL NONFILTRABLE (MG/L) | 20
476806 |  |  | 1984-06-18 | 1130 | 0 | NITROGEN, AMMONIA, TOTAL (MG/L AS N) | 0.06
476806 |  |  | 1984-06-18 | 1130 | 0 | NITROGEN, KJELDAHL, TOTAL, (MG/L AS N) | 0.4
476806 |  |  | 1984-06-18 | 1130 | 0 | NITRITE PLUS NITRATE, TOTAL 1 DET. (MG/L AS N) | 0.57
476806 |  |  | 1984-06-18 | 1130 | 0 | PHOSPHORUS, TOTAL (MG/L AS P) | 0.45
476806 |  |  | 1984-06-18 | 1130 | 0 | RESIDUE,TOTAL FILTRABLE (DRIED AT 180C),MG/L | 170
476806 |  |  | 1984-06-18 | 1130 | 0 | PHOSPHORUS,IN TOTAL ORTHOPHOSPHATE (MG/L AS P) | 0.32
476806 |  |  | 1984-06-18 | 1130 | 0 | SERIES CODE ALPHA-NUMERIC CODE | FC7
TVAC476807 | 35deg. 34min. 7sec. N | 35.5686 | 35 | 34 | 7 | 86deg. 57min. 53sec. W | -86.9647 | 86 | 57 | 53
476807 |  |  | 1984-06-18 | 1135 | 0 | NUMBER USED IN SAMPLE ACCOUNTING PROCEDURE | 379
476807 |  |  | 1984-06-18 | 1135 | 0 | SAMPLING STATION LOCATION VERTICAL (METERS) | 0.3
476807 |  |  | 1984-06-18 | 1135 | 0 | BOD, 5 DAY, 20 DEG C MG/L | 2.2
476807 |  |  | 1984-06-18 | 1135 | 0 | COD, .025N K2CR2O7 MG/L | 11
476807 |  |  | 1984-06-18 | 1135 | 0 | PH (STANDARD UNITS) | 7.4
476807 |  |  | 1984-06-18 | 1135 | 0 | RESIDUE, TOTAL NONFILTRABLE (MG/L) | 31
476807 |  |  | 1984-06-18 | 1135 | 0 | NITROGEN, AMMONIA, TOTAL (MG/L AS N) | 0.04
476807 |  |  | 1984-06-18 | 1135 | 0 | NITROGEN, KJELDAHL, TOTAL, (MG/L AS N) | 0.4
476807 |  |  | 1984-06-18 | 1135 | 0 | NITRITE PLUS NITRATE, TOTAL 1 DET. (MG/L AS N) | 0.73
476807 |  |  | 1984-06-18 | 1135 | 0 | PHOSPHORUS, TOTAL (MG/L AS P) | 0.25
476807 |  |  | 1984-06-18 | 1135 | 0 | RESIDUE,TOTAL FILTRABLE (DRIED AT 180C),MG/L | 140
476807 |  |  | 1984-06-18 | 1135 | 0 | PHOSPHORUS,IN TOTAL ORTHOPHOSPHATE (MG/L AS P) | 0.15
476807 |  |  | 1984-06-18 | 1135 | 0 | SERIES CODE ALPHA-NUMERIC CODE | FC8
TVAC476808 | 35deg. 37min. 30sec. N | 35.625 | 35 | 37 | 30 | 86deg. 8min. 10sec. W | -86.1361 | 86 | 8 | 10
476808 |  |  | 1984-06-20 | 1045 | 0 | NUMBER USED IN SAMPLE ACCOUNTING PROCEDURE | 425
476808 |  |  | 1984-06-20 | 1045 | 0 | SAMPLING STATION LOCATION VERTICAL (METERS) | 0.3
476808 |  |  | 1984-06-20 | 1045 | 0 | BOD, 5 DAY, 20 DEG C MG/L | 2.8
476808 |  |  | 1984-06-20 | 1045 | 0 | COD, .025N K2CR2O7 MG/L | 11
476808 |  |  | 1984-06-20 | 1045 | 0 | PH (STANDARD UNITS) | 6.6
476808 |  |  | 1984-06-20 | 1045 | 0 | RESIDUE, TOTAL NONFILTRABLE (MG/L) | 17
476808 |  |  | 1984-06-20 | 1045 | 0 | NITROGEN, AMMONIA, TOTAL (MG/L AS N) | 0.16
476808 |  |  | 1984-06-20 | 1045 | 0 | NITROGEN, KJELDAHL, TOTAL, (MG/L AS N) | 1
476808 |  |  | 1984-06-20 | 1045 | 0 | NITRITE PLUS NITRATE, TOTAL 1 DET. (MG/L AS N) | 0.49
476808 |  |  | 1984-06-20 | 1045 | 0 | PHOSPHORUS, TOTAL (MG/L AS P) | 0.09
476808 |  |  | 1984-06-20 | 1045 | 0 | RESIDUE,TOTAL FILTRABLE (DRIED AT 180C),MG/L | 40
476808 |  |  | 1984-06-20 | 1045 | 0 | PHOSPHORUS,IN TOTAL ORTHOPHOSPHATE (MG/L AS P) | 0.02
476808 |  |  | 1984-06-20 | 1045 | 0 | SERIES CODE ALPHA-NUMERIC CODE | BD5
TVAC476814 | 35deg. 38min. 42sec. N | 35.645 | 35 | 38 | 42 | 86deg. 40min. 55sec. W | -86.6819 | 86 | 40 | 55
476814 |  |  | 1984-06-19 | 935 | 0 | NUMBER USED IN SAMPLE ACCOUNTING PROCEDURE | 401
476814 |  |  | 1984-06-19 | 935 | 0 | SAMPLING STATION LOCATION VERTICAL (METERS) | 0.3
476814 |  |  | 1984-06-19 | 935 | 0 | BOD, 5 DAY, 20 DEG C MG/L | 4.5
476814 |  |  | 1984-06-19 | 935 | 0 | COD, .025N K2CR2O7 MG/L | 17
476814 |  |  | 1984-06-19 | 935 | 0 | PH (STANDARD UNITS) | 6.9
476814 |  |  | 1984-06-19 | 935 | 0 | RESIDUE, TOTAL NONFILTRABLE (MG/L) | 16
476814 |  |  | 1984-06-19 | 935 | 0 | NITROGEN, AMMONIA, TOTAL (MG/L AS N) | 0.15
476814 |  |  | 1984-06-19 | 935 | 0 | NITROGEN, KJELDAHL, TOTAL, (MG/L AS N) | 1.24
476814 |  |  | 1984-06-19 | 935 | 0 | NITRITE PLUS NITRATE, TOTAL 1 DET. (MG/L AS N) | 0.61
476814 |  |  | 1984-06-19 | 935 | 0 | PHOSPHORUS, TOTAL (MG/L AS P) | 0.3
476814 |  |  | 1984-06-19 | 935 | 0 | RESIDUE,TOTAL FILTRABLE (DRIED AT 180C),MG/L | 220
476814 |  |  | 1984-06-19 | 935 | 0 | PHOSPHORUS,IN TOTAL ORTHOPHOSPHATE (MG/L AS P) | 0.1
476814 |  |  | 1984-06-19 | 935 | 0 | SERIES CODE ALPHA-NUMERIC CODE | SC1
TVAC476815 | 35deg. 40min. 8sec. N | 35.6689 | 35 | 40 | 8 | 86deg. 40min. 8sec. W | -86.6689 | 86 | 40 | 8
476815 |  |  | 1984-06-19 | 945 | 0 | NUMBER USED IN SAMPLE ACCOUNTING PROCEDURE | 402
476815 |  |  | 1984-06-19 | 945 | 0 | SAMPLING STATION LOCATION VERTICAL (METERS) | 0.3
476815 |  |  | 1984-06-19 | 945 | 0 | BOD, 5 DAY, 20 DEG C MG/L | 3.1
476815 |  |  | 1984-06-19 | 945 | 0 | COD, .025N K2CR2O7 MG/L | 16
476815 |  |  | 1984-06-19 | 945 | 0 | PH (STANDARD UNITS) | 7.2
476815 |  |  | 1984-06-19 | 945 | 0 | RESIDUE, TOTAL NONFILTRABLE (MG/L) | 6
476815 |  |  | 1984-06-19 | 945 | 0 | NITROGEN, AMMONIA, TOTAL (MG/L AS N) | 0.39
476815 |  |  | 1984-06-19 | 945 | 0 | NITROGEN, KJELDAHL, TOTAL, (MG/L AS N) | 1.16
476815 |  |  | 1984-06-19 | 945 | 0 | NITRITE PLUS NITRATE, TOTAL 1 DET. (MG/L AS N) | 0.5
476815 |  |  | 1984-06-19 | 945 | 0 | PHOSPHORUS, TOTAL (MG/L AS P) | 0.48
476815 |  |  | 1984-06-19 | 945 | 0 | RESIDUE,TOTAL FILTRABLE (DRIED AT 180C),MG/L | 200
476815 |  |  | 1984-06-19 | 945 | 0 | PHOSPHORUS,IN TOTAL ORTHOPHOSPHATE (MG/L AS P) | 0.38
476815 |  |  | 1984-06-19 | 945 | 0 | SERIES CODE ALPHA-NUMERIC CODE | SC2
TVAC476816 | 35deg. 37min. 29sec. N | 35.6247 | 35 | 37 | 29 | 86deg. 40min. 52sec. W | -86.6811 | 86 | 40 | 52
476816 |  |  | 1984-06-19 | 1000 | 0 | NUMBER USED IN SAMPLE ACCOUNTING PROCEDURE | 403
476816 |  |  | 1984-06-19 | 1000 | 0 | SAMPLING STATION LOCATION VERTICAL (METERS) | 0.3
476816 |  |  | 1984-06-19 | 1000 | 0 | BOD, 5 DAY, 20 DEG C MG/L | 3.6
476816 |  |  | 1984-06-19 | 1000 | 0 | COD, .025N K2CR2O7 MG/L | 23
476816 |  |  | 1984-06-19 | 1000 | 0 | PH (STANDARD UNITS) | 7.1
476816 |  |  | 1984-06-19 | 1000 | 0 | RESIDUE, TOTAL NONFILTRABLE (MG/L) | 4
476816 |  |  | 1984-06-19 | 1000 | 0 | NITROGEN, AMMONIA, TOTAL (MG/L AS N) | 1.87
476816 |  |  | 1984-06-19 | 1000 | 0 | NITROGEN, KJELDAHL, TOTAL, (MG/L AS N) | 2.4
476816 |  |  | 1984-06-19 | 1000 | 0 | NITRITE PLUS NITRATE, TOTAL 1 DET. (MG/L AS N) | 0.04
476816 |  |  | 1984-06-19 | 1000 | 0 | PHOSPHORUS, TOTAL (MG/L AS P) | 0.41
476816 |  |  | 1984-06-19 | 1000 | 0 | RESIDUE,TOTAL FILTRABLE (DRIED AT 180C),MG/L | 180
476816 |  |  | 1984-06-19 | 1000 | 0 | PHOSPHORUS,IN TOTAL ORTHOPHOSPHATE (MG/L AS P) | 0.31
476816 |  |  | 1984-06-19 | 1000 | 0 | SERIES CODE ALPHA-NUMERIC CODE | SC3
TVAC476817 | 35deg. 35min. 38sec. N | 35.5939 | 35 | 35 | 38 | 86deg. 41min. 32sec. W | -86.6922 | 86 | 41 | 32
476817 |  |  | 1984-06-19 | 1040 | 0 | NUMBER USED IN SAMPLE ACCOUNTING PROCEDURE | 404
476817 |  |  | 1984-06-19 | 1040 | 0 | SAMPLING STATION LOCATION VERTICAL (METERS) | 0.3
476817 |  |  | 1984-06-19 | 1040 | 0 | BOD, 5 DAY, 20 DEG C MG/L | 1.7
476817 |  |  | 1984-06-19 | 1040 | 0 | COD, .025N K2CR2O7 MG/L | 12
476817 |  |  | 1984-06-19 | 1040 | 0 | PH (STANDARD UNITS) | 7.3
476817 |  |  | 1984-06-19 | 1040 | 0 | RESIDUE, TOTAL NONFILTRABLE (MG/L) | 12
476817 |  |  | 1984-06-19 | 1040 | 0 | NITROGEN, AMMONIA, TOTAL (MG/L AS N) | 0.04
476817 |  |  | 1984-06-19 | 1040 | 0 | NITROGEN, KJELDAHL, TOTAL, (MG/L AS N) | 0.24
476817 |  |  | 1984-06-19 | 1040 | 0 | NITRITE PLUS NITRATE, TOTAL 1 DET. (MG/L AS N) | 0.69
476817 |  |  | 1984-06-19 | 1040 | 0 | PHOSPHORUS, TOTAL (MG/L AS P) | 0.15
476817 |  |  | 1984-06-19 | 1040 | 0 | RESIDUE,TOTAL FILTRABLE (DRIED AT 180C),MG/L | 100
476817 |  |  | 1984-06-19 | 1040 | 0 | PHOSPHORUS,IN TOTAL ORTHOPHOSPHATE (MG/L AS P) | 0.13
476817 |  |  | 1984-06-19 | 1040 | 0 | SERIES CODE ALPHA-NUMERIC CODE | SC4
TVAC476818 | 35deg. 35min. 34sec. N | 35.5928 | 35 | 35 | 34 | 86deg. 41min. 42sec. W | -86.695 | 86 | 41 | 42
476818 |  |  | 1984-06-19 | 1045 | 0 | NUMBER USED IN SAMPLE ACCOUNTING PROCEDURE | 405
476818 |  |  | 1984-06-19 | 1045 | 0 | SAMPLING STATION LOCATION VERTICAL (METERS) | 0.3
476818 |  |  | 1984-06-19 | 1045 | 0 | BOD, 5 DAY, 20 DEG C MG/L | 1.6
476818 |  |  | 1984-06-19 | 1045 | 0 | COD, .025N K2CR2O7 MG/L | 37
476818 |  |  | 1984-06-19 | 1045 | 0 | PH (STANDARD UNITS) | 7.2
476818 |  |  | 1984-06-19 | 1045 | 0 | RESIDUE, TOTAL NONFILTRABLE (MG/L) | 8
476818 |  |  | 1984-06-19 | 1045 | 0 | NITROGEN, AMMONIA, TOTAL (MG/L AS N) | 0.03
476818 |  |  | 1984-06-19 | 1045 | 0 | NITROGEN, KJELDAHL, TOTAL, (MG/L AS N) | 0.36
476818 |  |  | 1984-06-19 | 1045 | 0 | NITRITE PLUS NITRATE, TOTAL 1 DET. (MG/L AS N) | 0.72
476818 |  |  | 1984-06-19 | 1045 | 0 | PHOSPHORUS, TOTAL (MG/L AS P) | 0.18
476818 |  |  | 1984-06-19 | 1045 | 0 | RESIDUE,TOTAL FILTRABLE (DRIED AT 180C),MG/L | 90
476818 |  |  | 1984-06-19 | 1045 | 0 | PHOSPHORUS,IN TOTAL ORTHOPHOSPHATE (MG/L AS P) | 0.13
476818 |  |  | 1984-06-19 | 1045 | 0 | SERIES CODE ALPHA-NUMERIC CODE | SC5
TVAC476819 | 35deg. 32min. 30sec. N | 35.5417 | 35 | 32 | 30 | 86deg. 6min. 11sec. W | -86.1031 | 86 | 6 | 11
476819 |  |  | 1984-06-20 | 930 | 0 | NUMBER USED IN SAMPLE ACCOUNTING PROCEDURE | 421
476819 |  |  | 1984-06-20 | 930 | 0 | SAMPLING STATION LOCATION VERTICAL (METERS) | 0.3
476819 |  |  | 1984-06-20 | 930 | 0 | BOD, 5 DAY, 20 DEG C MG/L | 1.2
476819 |  |  | 1984-06-20 | 930 | 0 | COD, .025N K2CR2O7 MG/L | 4
476819 |  |  | 1984-06-20 | 930 | 0 | PH (STANDARD UNITS) | 6.8
476819 |  |  | 1984-06-20 | 930 | 0 | RESIDUE, TOTAL NONFILTRABLE (MG/L) | 4
476819 |  |  | 1984-06-20 | 930 | 0 | NITROGEN, AMMONIA, TOTAL (MG/L AS N) | 0.15
476819 |  |  | 1984-06-20 | 930 | 0 | NITROGEN, KJELDAHL, TOTAL, (MG/L AS N) | 0.24
476819 |  |  | 1984-06-20 | 930 | 0 | NITRITE PLUS NITRATE, TOTAL 1 DET. (MG/L AS N) | 0.59
476819 |  |  | 1984-06-20 | 930 | 0 | PHOSPHORUS, TOTAL (MG/L AS P) | 0.05
476819 |  |  | 1984-06-20 | 930 | 0 | RESIDUE,TOTAL FILTRABLE (DRIED AT 180C),MG/L | 90
476819 |  |  | 1984-06-20 | 930 | 0 | PHOSPHORUS,IN TOTAL ORTHOPHOSPHATE (MG/L AS P) | 0.02
476819 |  |  | 1984-06-20 | 930 | 0 | SERIES CODE ALPHA-NUMERIC CODE | BD1
TVAC476820 | 35deg. 33min. 2sec. N | 35.5506 | 35 | 33 | 2 | 86deg. 4min. 57sec. W | -86.0825 | 86 | 4 | 57
476820 |  |  | 1984-06-20 | 940 | 0 | NUMBER USED IN SAMPLE ACCOUNTING PROCEDURE | 422
476820 |  |  | 1984-06-20 | 940 | 0 | SAMPLING STATION LOCATION VERTICAL (METERS) | 0.3
476820 |  |  | 1984-06-20 | 940 | 0 | BOD, 5 DAY, 20 DEG C MG/L | 1.2
476820 |  |  | 1984-06-20 | 940 | 0 | COD, .025N K2CR2O7 MG/L | 5
476820 |  |  | 1984-06-20 | 940 | 0 | PH (STANDARD UNITS) | 7.2
476820 |  |  | 1984-06-20 | 940 | 0 | RESIDUE, TOTAL NONFILTRABLE (MG/L) | 1
476820 |  |  | 1984-06-20 | 940 | 0 | NITROGEN, AMMONIA, TOTAL (MG/L AS N) | 0.11
476820 |  |  | 1984-06-20 | 940 | 0 | NITROGEN, KJELDAHL, TOTAL, (MG/L AS N) | 0.22
476820 |  |  | 1984-06-20 | 940 | 0 | NITRITE PLUS NITRATE, TOTAL 1 DET. (MG/L AS N) | 1.32
476820 |  |  | 1984-06-20 | 940 | 0 | PHOSPHORUS, TOTAL (MG/L AS P) | 0.02
476820 |  |  | 1984-06-20 | 940 | 0 | RESIDUE,TOTAL FILTRABLE (DRIED AT 180C),MG/L | 140
476820 |  |  | 1984-06-20 | 940 | 0 | PHOSPHORUS,IN TOTAL ORTHOPHOSPHATE (MG/L AS P) | 0.02
476820 |  |  | 1984-06-20 | 940 | 0 | SERIES CODE ALPHA-NUMERIC CODE | BD2
TVAC476821 | 35deg. 33min. 55sec. N | 35.5653 | 35 | 33 | 55 | 86deg. 5min. 24sec. W | -86.09 | 86 | 5 | 24
476821 |  |  | 1984-06-20 | 1015 | 0 | NUMBER USED IN SAMPLE ACCOUNTING PROCEDURE | 423
476821 |  |  | 1984-06-20 | 1015 | 0 | SAMPLING STATION LOCATION VERTICAL (METERS) | 0.3
476821 |  |  | 1984-06-20 | 1015 | 0 | BOD, 5 DAY, 20 DEG C MG/L | 1.3
476821 |  |  | 1984-06-20 | 1015 | 0 | COD, .025N K2CR2O7 MG/L | 2
476821 |  |  | 1984-06-20 | 1015 | 0 | PH (STANDARD UNITS) | 7
476821 |  |  | 1984-06-20 | 1015 | 0 | RESIDUE, TOTAL NONFILTRABLE (MG/L) | 5
476821 |  |  | 1984-06-20 | 1015 | 0 | NITROGEN, AMMONIA, TOTAL (MG/L AS N) | 0.07
476821 |  |  | 1984-06-20 | 1015 | 0 | NITROGEN, KJELDAHL, TOTAL, (MG/L AS N) | 0.07
476821 |  |  | 1984-06-20 | 1015 | 0 | NITRITE PLUS NITRATE, TOTAL 1 DET. (MG/L AS N) | 0.47
476821 |  |  | 1984-06-20 | 1015 | 0 | PHOSPHORUS, TOTAL (MG/L AS P) | 0.01
476821 |  |  | 1984-06-20 | 1015 | 0 | RESIDUE,TOTAL FILTRABLE (DRIED AT 180C),MG/L | 70
476821 |  |  | 1984-06-20 | 1015 | 0 | PHOSPHORUS,IN TOTAL ORTHOPHOSPHATE (MG/L AS P) | 0.01
476821 |  |  | 1984-06-20 | 1015 | 0 | SERIES CODE ALPHA-NUMERIC CODE | BD3
TVAC476822 | 35deg. 35min. 1sec. N | 35.5836 | 35 | 35 | 1 | 86deg. 4min. 56sec. W | -86.0822 | 86 | 4 | 56
476822 |  |  | 1984-06-20 | 1025 | 0 | NUMBER USED IN SAMPLE ACCOUNTING PROCEDURE | 424
476822 |  |  | 1984-06-20 | 1025 | 0 | SAMPLING STATION LOCATION VERTICAL (METERS) | 0.3
476822 |  |  | 1984-06-20 | 1025 | 0 | BOD, 5 DAY, 20 DEG C MG/L | 1.7
476822 |  |  | 1984-06-20 | 1025 | 0 | COD, .025N K2CR2O7 MG/L | 8
476822 |  |  | 1984-06-20 | 1025 | 0 | PH (STANDARD UNITS) | 6.7
476822 |  |  | 1984-06-20 | 1025 | 0 | RESIDUE, TOTAL NONFILTRABLE (MG/L) | 32
476822 |  |  | 1984-06-20 | 1025 | 0 | NITROGEN, AMMONIA, TOTAL (MG/L AS N) | 0.07
476822 |  |  | 1984-06-20 | 1025 | 0 | NITROGEN, KJELDAHL, TOTAL, (MG/L AS N) | 0.36
476822 |  |  | 1984-06-20 | 1025 | 0 | NITRITE PLUS NITRATE, TOTAL 1 DET. (MG/L AS N) | 0.66
476822 |  |  | 1984-06-20 | 1025 | 0 | PHOSPHORUS, TOTAL (MG/L AS P) | 0.05
476822 |  |  | 1984-06-20 | 1025 | 0 | RESIDUE,TOTAL FILTRABLE (DRIED AT 180C),MG/L | 70
476822 |  |  | 1984-06-20 | 1025 | 0 | PHOSPHORUS,IN TOTAL ORTHOPHOSPHATE (MG/L AS P) | 0.01
476822 |  |  | 1984-06-20 | 1025 | 0 | SERIES CODE ALPHA-NUMERIC CODE | BD4
TVAC476823 | 35deg. 27min. 47sec. N | 35.4631 | 35 | 27 | 47 | 86deg. 27min. 18sec. W | -86.455 | 86 | 27 | 18
476823 |  |  | 1984-06-25 | 1115 | 0 | X-SEC. LOC., HORIZ (% FROM R BANK LOOK UPSTR.) | 50 | 1
476823 |  |  | 1984-06-25 | 1115 | 0 | TEMPERATURE, WATER (DEGREES CENTIGRADE) | 23.2 | 1
476823 |  |  | 1984-06-25 | 1115 | 0 | SPECIFIC CONDUCTANCE,FIELD (UMHOS/CM @ 25C) | 159 | 1
476823 |  |  | 1984-06-25 | 1115 | 0 | SAMPLING STATION LOCATION VERTICAL (METERS) | 0.3 | 1
476823 |  |  | 1984-06-25 | 1115 | 0 | OXYGEN, DISSOLVED MG/L | 7.1 | 1
476823 |  |  | 1984-06-25 | 1115 | 0 | OXYGEN, DISSOLVED, PERCENT OF SATURATION % | 81.6092 | 1
476823 |  |  | 1984-06-25 | 1115 | 0 | PH (STANDARD UNITS) | 7.1 | 1
476823 |  |  | 1984-06-25 | 1116 | 0 | X-SEC. LOC., HORIZ (% FROM R BANK LOOK UPSTR.) | 50 | 3
476823 |  |  | 1984-06-25 | 1116 | 0 | TEMPERATURE, WATER (DEGREES CENTIGRADE) | 23.3 | 3
476823 |  |  | 1984-06-25 | 1116 | 0 | SPECIFIC CONDUCTANCE,FIELD (UMHOS/CM @ 25C) | 160 | 3
476823 |  |  | 1984-06-25 | 1116 | 0 | SAMPLING STATION LOCATION VERTICAL (METERS) | 1 | 3
476823 |  |  | 1984-06-25 | 1116 | 0 | OXYGEN, DISSOLVED MG/L | 5.8 | 3
476823 |  |  | 1984-06-25 | 1116 | 0 | OXYGEN, DISSOLVED, PERCENT OF SATURATION % | 66.6666 | 3
476823 |  |  | 1984-06-25 | 1116 | 0 | PH (STANDARD UNITS) | 7.1 | 3
476823 |  |  | 1984-06-25 | 1117 | 0 | X-SEC. LOC., HORIZ (% FROM R BANK LOOK UPSTR.) | 50 | 7
476823 |  |  | 1984-06-25 | 1117 | 0 | TEMPERATURE, WATER (DEGREES CENTIGRADE) | 23.2 | 7
476823 |  |  | 1984-06-25 | 1117 | 0 | SPECIFIC CONDUCTANCE,FIELD (UMHOS/CM @ 25C) | 159 | 7
476823 |  |  | 1984-06-25 | 1117 | 0 | SAMPLING STATION LOCATION VERTICAL (METERS) | 2 | 7
476823 |  |  | 1984-06-25 | 1117 | 0 | OXYGEN, DISSOLVED MG/L | 5.3 | 7
476823 |  |  | 1984-06-25 | 1117 | 0 | OXYGEN, DISSOLVED, PERCENT OF SATURATION % | 60.9195 | 7
476823 |  |  | 1984-06-25 | 1117 | 0 | PH (STANDARD UNITS) | 7 | 7
476823 |  |  | 1984-06-25 | 1118 | 0 | X-SEC. LOC., HORIZ (% FROM R BANK LOOK UPSTR.) | 50 | 10
476823 |  |  | 1984-06-25 | 1118 | 0 | TEMPERATURE, WATER (DEGREES CENTIGRADE) | 22.9 | 10
476823 |  |  | 1984-06-25 | 1118 | 0 | SPECIFIC CONDUCTANCE,FIELD (UMHOS/CM @ 25C) | 158 | 10
476823 |  |  | 1984-06-25 | 1118 | 0 | SAMPLING STATION LOCATION VERTICAL (METERS) | 3 | 10
476823 |  |  | 1984-06-25 | 1118 | 0 | OXYGEN, DISSOLVED MG/L | 5.7 | 10
476823 |  |  | 1984-06-25 | 1118 | 0 | OXYGEN, DISSOLVED, PERCENT OF SATURATION % | 65.5172 | 10
476823 |  |  | 1984-06-25 | 1118 | 0 | PH (STANDARD UNITS) | 7 | 10
476823 |  |  | 1984-06-25 | 1119 | 0 | X-SEC. LOC., HORIZ (% FROM R BANK LOOK UPSTR.) | 50 | 11
476823 |  |  | 1984-06-25 | 1119 | 0 | TEMPERATURE, WATER (DEGREES CENTIGRADE) | 22.8 | 11
476823 |  |  | 1984-06-25 | 1119 | 0 | SPECIFIC CONDUCTANCE,FIELD (UMHOS/CM @ 25C) | 158 | 11
476823 |  |  | 1984-06-25 | 1119 | 0 | SAMPLING STATION LOCATION VERTICAL (METERS) | 3.5 | 11
476823 |  |  | 1984-06-25 | 1119 | 0 | OXYGEN, DISSOLVED MG/L | 5.7 | 11
476823 |  |  | 1984-06-25 | 1119 | 0 | OXYGEN, DISSOLVED, PERCENT OF SATURATION % | 65.5172 | 11
476823 |  |  | 1984-06-25 | 1119 | 0 | PH (STANDARD UNITS) | 7 | 11
476823 |  |  | 1984-09-05 | 950 | 0 | X-SEC. LOC., HORIZ (% FROM R BANK LOOK UPSTR.) | 50 | 1
476823 |  |  | 1984-09-05 | 950 | 0 | TEMPERATURE, WATER (DEGREES CENTIGRADE) | 20.4 | 1
476823 |  |  | 1984-09-05 | 950 | 0 | SPECIFIC CONDUCTANCE,FIELD (UMHOS/CM @ 25C) | 152 | 1
476823 |  |  | 1984-09-05 | 950 | 0 | SAMPLING STATION LOCATION VERTICAL (METERS) | 0.3 | 1
476823 |  |  | 1984-09-05 | 950 | 0 | OXYGEN, DISSOLVED MG/L | 7.8 | 1
476823 |  |  | 1984-09-05 | 950 | 0 | OXYGEN, DISSOLVED, PERCENT OF SATURATION % | 84.7826 | 1
476823 |  |  | 1984-09-05 | 950 | 0 | PH (STANDARD UNITS) | 7.1 | 1
476823 |  |  | 1984-09-05 | 952 | 0 | X-SEC. LOC., HORIZ (% FROM R BANK LOOK UPSTR.) | 50 | 3
476823 |  |  | 1984-09-05 | 952 | 0 | TEMPERATURE, WATER (DEGREES CENTIGRADE) | 20.3 | 3
476823 |  |  | 1984-09-05 | 952 | 0 | SPECIFIC CONDUCTANCE,FIELD (UMHOS/CM @ 25C) | 153 | 3
476823 |  |  | 1984-09-05 | 952 | 0 | SAMPLING STATION LOCATION VERTICAL (METERS) | 1 | 3
476823 |  |  | 1984-09-05 | 952 | 0 | OXYGEN, DISSOLVED MG/L | 6.9 | 3
476823 |  |  | 1984-09-05 | 952 | 0 | OXYGEN, DISSOLVED, PERCENT OF SATURATION % | 75 | 3
476823 |  |  | 1984-09-05 | 952 | 0 | PH (STANDARD UNITS) | 7.1 | 3
476823 |  |  | 1984-09-05 | 954 | 0 | X-SEC. LOC., HORIZ (% FROM R BANK LOOK UPSTR.) | 50 | 7
476823 |  |  | 1984-09-05 | 954 | 0 | TEMPERATURE, WATER (DEGREES CENTIGRADE) | 20.3 | 7
476823 |  |  | 1984-09-05 | 954 | 0 | SPECIFIC CONDUCTANCE,FIELD (UMHOS/CM @ 25C) | 153 | 7
476823 |  |  | 1984-09-05 | 954 | 0 | SAMPLING STATION LOCATION VERTICAL (METERS) | 2 | 7
476823 |  |  | 1984-09-05 | 954 | 0 | OXYGEN, DISSOLVED MG/L | 6.7 | 7
476823 |  |  | 1984-09-05 | 954 | 0 | OXYGEN, DISSOLVED, PERCENT OF SATURATION % | 72.826 | 7
476823 |  |  | 1984-09-05 | 954 | 0 | PH (STANDARD UNITS) | 7.1 | 7
476823 |  |  | 1984-09-05 | 956 | 0 | X-SEC. LOC., HORIZ (% FROM R BANK LOOK UPSTR.) | 50 | 10
476823 |  |  | 1984-09-05 | 956 | 0 | TEMPERATURE, WATER (DEGREES CENTIGRADE) | 20.3 | 10
476823 |  |  | 1984-09-05 | 956 | 0 | SPECIFIC CONDUCTANCE,FIELD (UMHOS/CM @ 25C) | 153 | 10
476823 |  |  | 1984-09-05 | 956 | 0 | SAMPLING STATION LOCATION VERTICAL (METERS) | 3 | 10
476823 |  |  | 1984-09-05 | 956 | 0 | OXYGEN, DISSOLVED MG/L | 6.9 | 10
476823 |  |  | 1984-09-05 | 956 | 0 | OXYGEN, DISSOLVED, PERCENT OF SATURATION % | 75 | 10
476823 |  |  | 1984-09-05 | 956 | 0 | PH (STANDARD UNITS) | 7.1 | 10
476823 |  |  | 1984-09-05 | 958 | 0 | X-SEC. LOC., HORIZ (% FROM R BANK LOOK UPSTR.) | 50 | 13
476823 |  |  | 1984-09-05 | 958 | 0 | TEMPERATURE, WATER (DEGREES CENTIGRADE) | 20.3 | 13
476823 |  |  | 1984-09-05 | 958 | 0 | SPECIFIC CONDUCTANCE,FIELD (UMHOS/CM @ 25C) | 153 | 13
476823 |  |  | 1984-09-05 | 958 | 0 | SAMPLING STATION LOCATION VERTICAL (METERS) | 4 | 13
476823 |  |  | 1984-09-05 | 958 | 0 | OXYGEN, DISSOLVED MG/L | 6.6 | 13
476823 |  |  | 1984-09-05 | 958 | 0 | OXYGEN, DISSOLVED, PERCENT OF SATURATION % | 71.7391 | 13
476823 |  |  | 1984-09-05 | 958 | 0 | PH (STANDARD UNITS) | 7.1 | 13
TVAC476824 | 35deg. 34min. 29sec. N | 35.5747 | 35 | 34 | 29 | 86deg. 45min. 56sec. W | -86.7656 | 86 | 45 | 56
476824 |  |  | 1984-06-25 | 1630 | 0 | X-SEC. LOC., HORIZ (% FROM R BANK LOOK UPSTR.) | 50 | 1
476824 |  |  | 1984-06-25 | 1630 | 0 | NUMBER USED IN SAMPLE ACCOUNTING PROCEDURE | 544 | 1
476824 |  |  | 1984-06-25 | 1630 | 0 | TEMPERATURE, WATER (DEGREES CENTIGRADE) | 26.2 | 1
476824 |  |  | 1984-06-25 | 1630 | 0 | SPECIFIC CONDUCTANCE,FIELD (UMHOS/CM @ 25C) | 242 | 1
476824 |  |  | 1984-06-25 | 1630 | 0 | SAMPLING STATION LOCATION VERTICAL (METERS) | 0.3 | 1
476824 |  |  | 1984-06-25 | 1630 | 0 | OXYGEN, DISSOLVED MG/L | 6.8 | 1
476824 |  |  | 1984-06-25 | 1630 | 0 | OXYGEN, DISSOLVED, PERCENT OF SATURATION % | 82.9268 | 1
476824 |  |  | 1984-06-25 | 1630 | 0 | PH (STANDARD UNITS) | 7.1 | 1
476824 |  |  | 1984-06-25 | 1630 | 0 | ALKALINITY TOATL FIELD, (MG/L AS CACO3) | 101 | 1
476824 |  |  | 1984-06-25 | 1630 | 0 | IRON, TOTAL (UG/L AS FE) | 530 | 1
476824 |  |  | 1984-06-25 | 1630 | 0 | IRON, DISSOLVED (UG/L AS FE) | 30 | 1
476824 |  |  | 1984-06-25 | 1630 | 0 | MANGANESE, TOTAL (UG/L AS MN) | 44 | 1
476824 |  |  | 1984-06-25 | 1630 | 0 | MANGANESE, DISSOLVED (UG/L AS MN) | 20 | 1
476824 |  |  | 1984-06-25 | 1630 | 0 | SERIES CODE ALPHA-NUMERIC CODE | DR3 | 1
476824 |  |  | 1984-06-25 | 1631 | 0 | X-SEC. LOC., HORIZ (% FROM R BANK LOOK UPSTR.) | 50 | 3
476824 |  |  | 1984-06-25 | 1631 | 0 | TEMPERATURE, WATER (DEGREES CENTIGRADE) | 26 | 3
476824 |  |  | 1984-06-25 | 1631 | 0 | SPECIFIC CONDUCTANCE,FIELD (UMHOS/CM @ 25C) | 242 | 3
476824 |  |  | 1984-06-25 | 1631 | 0 | SAMPLING STATION LOCATION VERTICAL (METERS) | 1 | 3
476824 |  |  | 1984-06-25 | 1631 | 0 | OXYGEN, DISSOLVED MG/L | 5.6 | 3
476824 |  |  | 1984-06-25 | 1631 | 0 | OXYGEN, DISSOLVED, PERCENT OF SATURATION % | 68.2926 | 3
476824 |  |  | 1984-06-25 | 1631 | 0 | PH (STANDARD UNITS) | 7.1 | 3
476824 |  |  | 1984-06-25 | 1632 | 0 | X-SEC. LOC., HORIZ (% FROM R BANK LOOK UPSTR.) | 50 | 7
476824 |  |  | 1984-06-25 | 1632 | 0 | TEMPERATURE, WATER (DEGREES CENTIGRADE) | 25.7 | 7
476824 |  |  | 1984-06-25 | 1632 | 0 | SPECIFIC CONDUCTANCE,FIELD (UMHOS/CM @ 25C) | 243 | 7
476824 |  |  | 1984-06-25 | 1632 | 0 | SAMPLING STATION LOCATION VERTICAL (METERS) | 2 | 7
476824 |  |  | 1984-06-25 | 1632 | 0 | OXYGEN, DISSOLVED MG/L | 4.6 | 7
476824 |  |  | 1984-06-25 | 1632 | 0 | OXYGEN, DISSOLVED, PERCENT OF SATURATION % | 56.0975 | 7
476824 |  |  | 1984-06-25 | 1632 | 0 | PH (STANDARD UNITS) | 7 | 7
476824 |  |  | 1984-06-25 | 1633 | 0 | X-SEC. LOC., HORIZ (% FROM R BANK LOOK UPSTR.) | 50 | 10
476824 |  |  | 1984-06-25 | 1633 | 0 | TEMPERATURE, WATER (DEGREES CENTIGRADE) | 24.3 | 10
476824 |  |  | 1984-06-25 | 1633 | 0 | SPECIFIC CONDUCTANCE,FIELD (UMHOS/CM @ 25C) | 244 | 10
476824 |  |  | 1984-06-25 | 1633 | 0 | SAMPLING STATION LOCATION VERTICAL (METERS) | 3 | 10
476824 |  |  | 1984-06-25 | 1633 | 0 | OXYGEN, DISSOLVED MG/L | 4.5 | 10
476824 |  |  | 1984-06-25 | 1633 | 0 | OXYGEN, DISSOLVED, PERCENT OF SATURATION % | 52.9412 | 10
476824 |  |  | 1984-06-25 | 1633 | 0 | PH (STANDARD UNITS) | 7 | 10
476824 |  |  | 1984-06-25 | 1634 | 0 | X-SEC. LOC., HORIZ (% FROM R BANK LOOK UPSTR.) | 50 | 13
476824 |  |  | 1984-06-25 | 1634 | 0 | TEMPERATURE, WATER (DEGREES CENTIGRADE) | 24.3 | 13
476824 |  |  | 1984-06-25 | 1634 | 0 | SPECIFIC CONDUCTANCE,FIELD (UMHOS/CM @ 25C) | 242 | 13
476824 |  |  | 1984-06-25 | 1634 | 0 | SAMPLING STATION LOCATION VERTICAL (METERS) | 4 | 13
476824 |  |  | 1984-06-25 | 1634 | 0 | OXYGEN, DISSOLVED MG/L | 4.7 | 13
476824 |  |  | 1984-06-25 | 1634 | 0 | OXYGEN, DISSOLVED, PERCENT OF SATURATION % | 55.2941 | 13
476824 |  |  | 1984-06-25 | 1634 | 0 | PH (STANDARD UNITS) | 7 | 13
476824 |  |  | 1984-06-25 | 1635 | 0 | X-SEC. LOC., HORIZ (% FROM R BANK LOOK UPSTR.) | 50 | 15
476824 |  |  | 1984-06-25 | 1635 | 0 | NUMBER USED IN SAMPLE ACCOUNTING PROCEDURE | 545 | 15
476824 |  |  | 1984-06-25 | 1635 | 0 | TEMPERATURE, WATER (DEGREES CENTIGRADE) | 24.2 | 15
476824 |  |  | 1984-06-25 | 1635 | 0 | SPECIFIC CONDUCTANCE,FIELD (UMHOS/CM @ 25C) | 242 | 15
476824 |  |  | 1984-06-25 | 1635 | 0 | SAMPLING STATION LOCATION VERTICAL (METERS) | 4.5 | 15
476824 |  |  | 1984-06-25 | 1635 | 0 | OXYGEN, DISSOLVED MG/L | 4.4 | 15
476824 |  |  | 1984-06-25 | 1635 | 0 | OXYGEN, DISSOLVED, PERCENT OF SATURATION % | 51.7647 | 15
476824 |  |  | 1984-06-25 | 1635 | 0 | PH (STANDARD UNITS) | 7 | 15
476824 |  |  | 1984-06-25 | 1635 | 0 | ALKALINITY TOATL FIELD, (MG/L AS CACO3) | 104 | 15
476824 |  |  | 1984-06-25 | 1635 | 0 | IRON, TOTAL (UG/L AS FE) | 1200 | 15
476824 |  |  | 1984-06-25 | 1635 | 0 | IRON, DISSOLVED (UG/L AS FE) | 10 | 15
476824 |  |  | 1984-06-25 | 1635 | 0 | MANGANESE, TOTAL (UG/L AS MN) | 89 | 15
476824 |  |  | 1984-06-25 | 1635 | 0 | MANGANESE, DISSOLVED (UG/L AS MN) | 16 | 15
476824 |  |  | 1984-06-25 | 1635 | 0 | SERIES CODE ALPHA-NUMERIC CODE | DR3 | 15
476824 |  |  | 1984-09-06 | 1130 | 0 | X-SEC. LOC., HORIZ (% FROM R BANK LOOK UPSTR.) | 50 | 1
476824 |  |  | 1984-09-06 | 1130 | 0 | NUMBER USED IN SAMPLE ACCOUNTING PROCEDURE | 4296 | 1
476824 |  |  | 1984-09-06 | 1130 | 0 | TEMPERATURE, WATER (DEGREES CENTIGRADE) | 22.2 | 1
476824 |  |  | 1984-09-06 | 1130 | 0 | SPECIFIC CONDUCTANCE,FIELD (UMHOS/CM @ 25C) | 208 | 1
476824 |  |  | 1984-09-06 | 1130 | 0 | SAMPLING STATION LOCATION VERTICAL (METERS) | 0.3 | 1
476824 |  |  | 1984-09-06 | 1130 | 0 | OXYGEN, DISSOLVED MG/L | 6.4 | 1
476824 |  |  | 1984-09-06 | 1130 | 0 | OXYGEN, DISSOLVED, PERCENT OF SATURATION % | 72.7272 | 1
476824 |  |  | 1984-09-06 | 1130 | 0 | PH (STANDARD UNITS) | 7.3 | 1
476824 |  |  | 1984-09-06 | 1130 | 0 | ALKALINITY TOATL FIELD, (MG/L AS CACO3) | 82 | 1
476824 |  |  | 1984-09-06 | 1130 | 0 | IRON, TOTAL (UG/L AS FE) | 370 | 1
476824 |  |  | 1984-09-06 | 1130 | 0 | IRON, DISSOLVED (UG/L AS FE) | 50 | 1
476824 |  |  | 1984-09-06 | 1130 | 0 | MANGANESE, TOTAL (UG/L AS MN) | 82 | 1
476824 |  |  | 1984-09-06 | 1130 | 0 | MANGANESE, DISSOLVED (UG/L AS MN) | 41 | 1
476824 |  |  | 1984-09-06 | 1130 | 0 | SERIES CODE ALPHA-NUMERIC CODE | DR3 | 1
476824 |  |  | 1984-09-06 | 1132 | 0 | X-SEC. LOC., HORIZ (% FROM R BANK LOOK UPSTR.) | 50 | 3
476824 |  |  | 1984-09-06 | 1132 | 0 | TEMPERATURE, WATER (DEGREES CENTIGRADE) | 22.1 | 3
476824 |  |  | 1984-09-06 | 1132 | 0 | SPECIFIC CONDUCTANCE,FIELD (UMHOS/CM @ 25C) | 208 | 3
476824 |  |  | 1984-09-06 | 1132 | 0 | SAMPLING STATION LOCATION VERTICAL (METERS) | 1 | 3
476824 |  |  | 1984-09-06 | 1132 | 0 | OXYGEN, DISSOLVED MG/L | 6.2 | 3
476824 |  |  | 1984-09-06 | 1132 | 0 | OXYGEN, DISSOLVED, PERCENT OF SATURATION % | 70.4545 | 3
476824 |  |  | 1984-09-06 | 1132 | 0 | PH (STANDARD UNITS) | 7.3 | 3
476824 |  |  | 1984-09-06 | 1134 | 0 | X-SEC. LOC., HORIZ (% FROM R BANK LOOK UPSTR.) | 50 | 7
476824 |  |  | 1984-09-06 | 1134 | 0 | TEMPERATURE, WATER (DEGREES CENTIGRADE) | 22.1 | 7
476824 |  |  | 1984-09-06 | 1134 | 0 | SPECIFIC CONDUCTANCE,FIELD (UMHOS/CM @ 25C) | 208 | 7
476824 |  |  | 1984-09-06 | 1134 | 0 | SAMPLING STATION LOCATION VERTICAL (METERS) | 2 | 7
476824 |  |  | 1984-09-06 | 1134 | 0 | OXYGEN, DISSOLVED MG/L | 6.1 | 7
476824 |  |  | 1984-09-06 | 1134 | 0 | OXYGEN, DISSOLVED, PERCENT OF SATURATION % | 69.3181 | 7
476824 |  |  | 1984-09-06 | 1134 | 0 | PH (STANDARD UNITS) | 7.2 | 7
476824 |  |  | 1984-09-06 | 1136 | 0 | X-SEC. LOC., HORIZ (% FROM R BANK LOOK UPSTR.) | 50 | 10
476824 |  |  | 1984-09-06 | 1136 | 0 | NUMBER USED IN SAMPLE ACCOUNTING PROCEDURE | 4297 | 10
476824 |  |  | 1984-09-06 | 1136 | 0 | TEMPERATURE, WATER (DEGREES CENTIGRADE) | 21.9 | 10
476824 |  |  | 1984-09-06 | 1136 | 0 | SPECIFIC CONDUCTANCE,FIELD (UMHOS/CM @ 25C) | 208 | 10
476824 |  |  | 1984-09-06 | 1136 | 0 | SAMPLING STATION LOCATION VERTICAL (METERS) | 3 | 10
476824 |  |  | 1984-09-06 | 1136 | 0 | OXYGEN, DISSOLVED MG/L | 6.3 | 10
476824 |  |  | 1984-09-06 | 1136 | 0 | OXYGEN, DISSOLVED, PERCENT OF SATURATION % | 71.5909 | 10
476824 |  |  | 1984-09-06 | 1136 | 0 | PH (STANDARD UNITS) | 7.2 | 10
476824 |  |  | 1984-09-06 | 1136 | 0 | IRON, TOTAL (UG/L AS FE) | 580 | 10
476824 |  |  | 1984-09-06 | 1136 | 0 | IRON, DISSOLVED (UG/L AS FE) | 30 | 10
476824 |  |  | 1984-09-06 | 1136 | 0 | MANGANESE, TOTAL (UG/L AS MN) | 84 | 10
476824 |  |  | 1984-09-06 | 1136 | 0 | MANGANESE, DISSOLVED (UG/L AS MN) | 33 | 10
476824 |  |  | 1984-09-06 | 1136 | 0 | SERIES CODE ALPHA-NUMERIC CODE | DR3B | 10
476824 |  |  | 1984-09-06 | 1138 | 0 | X-SEC. LOC., HORIZ (% FROM R BANK LOOK UPSTR.) | 50 | 13
476824 |  |  | 1984-09-06 | 1138 | 0 | TEMPERATURE, WATER (DEGREES CENTIGRADE) | 21.9 | 13
476824 |  |  | 1984-09-06 | 1138 | 0 | SPECIFIC CONDUCTANCE,FIELD (UMHOS/CM @ 25C) | 208 | 13
476824 |  |  | 1984-09-06 | 1138 | 0 | SAMPLING STATION LOCATION VERTICAL (METERS) | 4 | 13
476824 |  |  | 1984-09-06 | 1138 | 0 | OXYGEN, DISSOLVED MG/L | 6.2 | 13
476824 |  |  | 1984-09-06 | 1138 | 0 | OXYGEN, DISSOLVED, PERCENT OF SATURATION % | 70.4545 | 13
476824 |  |  | 1984-09-06 | 1138 | 0 | PH (STANDARD UNITS) | 7.2 | 13
476824 |  |  | 1984-09-06 | 1138 | 0 | ALKALINITY TOATL FIELD, (MG/L AS CACO3) | 82 | 13
TVAC476825 | 35deg. 34min. 41sec. N | 35.5781 | 35 | 34 | 41 | 86deg. 45min. 15sec. W | -86.7542 | 86 | 45 | 15
476825 |  |  | 1984-06-25 | 1618 | 0 | X-SEC. LOC., HORIZ (% FROM R BANK LOOK UPSTR.) | 50 | 1
476825 |  |  | 1984-06-25 | 1618 | 0 | TEMPERATURE, WATER (DEGREES CENTIGRADE) | 25.2 | 1
476825 |  |  | 1984-06-25 | 1618 | 0 | SPECIFIC CONDUCTANCE,FIELD (UMHOS/CM @ 25C) | 235 | 1
476825 |  |  | 1984-06-25 | 1618 | 0 | SAMPLING STATION LOCATION VERTICAL (METERS) | 0.3 | 1
476825 |  |  | 1984-06-25 | 1618 | 0 | OXYGEN, DISSOLVED MG/L | 6.7 | 1
476825 |  |  | 1984-06-25 | 1618 | 0 | OXYGEN, DISSOLVED, PERCENT OF SATURATION % | 79.7619 | 1
476825 |  |  | 1984-06-25 | 1618 | 0 | PH (STANDARD UNITS) | 7.1 | 1
476825 |  |  | 1984-06-25 | 1619 | 0 | X-SEC. LOC., HORIZ (% FROM R BANK LOOK UPSTR.) | 50 | 3
476825 |  |  | 1984-06-25 | 1619 | 0 | TEMPERATURE, WATER (DEGREES CENTIGRADE) | 25.1 | 3
476825 |  |  | 1984-06-25 | 1619 | 0 | SPECIFIC CONDUCTANCE,FIELD (UMHOS/CM @ 25C) | 236 | 3
476825 |  |  | 1984-06-25 | 1619 | 0 | SAMPLING STATION LOCATION VERTICAL (METERS) | 1 | 3
476825 |  |  | 1984-06-25 | 1619 | 0 | OXYGEN, DISSOLVED MG/L | 5.4 | 3
476825 |  |  | 1984-06-25 | 1619 | 0 | OXYGEN, DISSOLVED, PERCENT OF SATURATION % | 64.2857 | 3
476825 |  |  | 1984-06-25 | 1619 | 0 | PH (STANDARD UNITS) | 7.1 | 3
476825 |  |  | 1984-06-25 | 1620 | 0 | X-SEC. LOC., HORIZ (% FROM R BANK LOOK UPSTR.) | 50 | 7
476825 |  |  | 1984-06-25 | 1620 | 0 | TEMPERATURE, WATER (DEGREES CENTIGRADE) | 25 | 7
476825 |  |  | 1984-06-25 | 1620 | 0 | SPECIFIC CONDUCTANCE,FIELD (UMHOS/CM @ 25C) | 236 | 7
476825 |  |  | 1984-06-25 | 1620 | 0 | SAMPLING STATION LOCATION VERTICAL (METERS) | 2 | 7
476825 |  |  | 1984-06-25 | 1620 | 0 | OXYGEN, DISSOLVED MG/L | 5.2 | 7
476825 |  |  | 1984-06-25 | 1620 | 0 | OXYGEN, DISSOLVED, PERCENT OF SATURATION % | 61.9047 | 7
476825 |  |  | 1984-06-25 | 1620 | 0 | PH (STANDARD UNITS) | 7 | 7
476825 |  |  | 1984-06-25 | 1700 | 0 | X-SEC. LOC., HORIZ (% FROM R BANK LOOK UPSTR.) | 50 | 1
476825 |  |  | 1984-06-25 | 1700 | 0 | NUMBER USED IN SAMPLE ACCOUNTING PROCEDURE | 546 | 1
476825 |  |  | 1984-06-25 | 1700 | 0 | TEMPERATURE, WATER (DEGREES CENTIGRADE) | 25.2 | 1
476825 |  |  | 1984-06-25 | 1700 | 0 | SPECIFIC CONDUCTANCE,FIELD (UMHOS/CM @ 25C) | 231 | 1
476825 |  |  | 1984-06-25 | 1700 | 0 | SAMPLING STATION LOCATION VERTICAL (METERS) | 0.3 | 1
476825 |  |  | 1984-06-25 | 1700 | 0 | OXYGEN, DISSOLVED MG/L | 6.2 | 1
476825 |  |  | 1984-06-25 | 1700 | 0 | OXYGEN, DISSOLVED, PERCENT OF SATURATION % | 73.8095 | 1
476825 |  |  | 1984-06-25 | 1700 | 0 | PH (STANDARD UNITS) | 7.1 | 1
476825 |  |  | 1984-06-25 | 1700 | 0 | ALKALINITY TOATL FIELD, (MG/L AS CACO3) | 94 | 1
476825 |  |  | 1984-06-25 | 1700 | 0 | IRON, TOTAL (UG/L AS FE) | 790 | 1
476825 |  |  | 1984-06-25 | 1700 | 0 | IRON, DISSOLVED (UG/L AS FE) | 20 | 1
476825 |  |  | 1984-06-25 | 1700 | 0 | MANGANESE, TOTAL (UG/L AS MN) | 55 | 1
476825 |  |  | 1984-06-25 | 1700 | 0 | MANGANESE, DISSOLVED (UG/L AS MN) | 21 | 1
476825 |  |  | 1984-06-25 | 1700 | 0 | SERIES CODE ALPHA-NUMERIC CODE | DR4 | 1
476825 |  |  | 1984-06-25 | 1701 | 0 | X-SEC. LOC., HORIZ (% FROM R BANK LOOK UPSTR.) | 50 | 3
476825 |  |  | 1984-06-25 | 1701 | 0 | TEMPERATURE, WATER (DEGREES CENTIGRADE) | 25.1 | 3
476825 |  |  | 1984-06-25 | 1701 | 0 | SPECIFIC CONDUCTANCE,FIELD (UMHOS/CM @ 25C) | 231 | 3
476825 |  |  | 1984-06-25 | 1701 | 0 | SAMPLING STATION LOCATION VERTICAL (METERS) | 1 | 3
476825 |  |  | 1984-06-25 | 1701 | 0 | OXYGEN, DISSOLVED MG/L | 6.1 | 3
476825 |  |  | 1984-06-25 | 1701 | 0 | OXYGEN, DISSOLVED, PERCENT OF SATURATION % | 72.619 | 3
476825 |  |  | 1984-06-25 | 1701 | 0 | PH (STANDARD UNITS) | 7.1 | 3
476825 |  |  | 1984-06-25 | 1702 | 0 | X-SEC. LOC., HORIZ (% FROM R BANK LOOK UPSTR.) | 50 | 7
476825 |  |  | 1984-06-25 | 1702 | 0 | NUMBER USED IN SAMPLE ACCOUNTING PROCEDURE | 547 | 7
476825 |  |  | 1984-06-25 | 1702 | 0 | TEMPERATURE, WATER (DEGREES CENTIGRADE) | 25.1 | 7
476825 |  |  | 1984-06-25 | 1702 | 0 | SPECIFIC CONDUCTANCE,FIELD (UMHOS/CM @ 25C) | 231 | 7
476825 |  |  | 1984-06-25 | 1702 | 0 | SAMPLING STATION LOCATION VERTICAL (METERS) | 2 | 7
476825 |  |  | 1984-06-25 | 1702 | 0 | OXYGEN, DISSOLVED MG/L | 5.9 | 7
476825 |  |  | 1984-06-25 | 1702 | 0 | OXYGEN, DISSOLVED, PERCENT OF SATURATION % | 70.2381 | 7
476825 |  |  | 1984-06-25 | 1702 | 0 | PH (STANDARD UNITS) | 7.1 | 7
476825 |  |  | 1984-06-25 | 1702 | 0 | ALKALINITY TOATL FIELD, (MG/L AS CACO3) | 91 | 7
476825 |  |  | 1984-06-25 | 1702 | 0 | IRON, TOTAL (UG/L AS FE) | 780 | 7
476825 |  |  | 1984-06-25 | 1702 | 0 | IRON, DISSOLVED (UG/L AS FE) | 20 | 7
476825 |  |  | 1984-06-25 | 1702 | 0 | MANGANESE, TOTAL (UG/L AS MN) | 73 | 7
476825 |  |  | 1984-06-25 | 1702 | 0 | MANGANESE, DISSOLVED (UG/L AS MN) | 21 | 7
476825 |  |  | 1984-06-25 | 1702 | 0 | SERIES CODE ALPHA-NUMERIC CODE | DR4 | 7
476825 |  |  | 1984-09-06 | 1150 | 0 | X-SEC. LOC., HORIZ (% FROM R BANK LOOK UPSTR.) | 50 | 1
476825 |  |  | 1984-09-06 | 1150 | 0 | TEMPERATURE, WATER (DEGREES CENTIGRADE) | 22.5 | 1
476825 |  |  | 1984-09-06 | 1150 | 0 | SPECIFIC CONDUCTANCE,FIELD (UMHOS/CM @ 25C) | 205 | 1
476825 |  |  | 1984-09-06 | 1150 | 0 | SAMPLING STATION LOCATION VERTICAL (METERS) | 0.3 | 1
476825 |  |  | 1984-09-06 | 1150 | 0 | OXYGEN, DISSOLVED MG/L | 7.4 | 1
476825 |  |  | 1984-09-06 | 1150 | 0 | OXYGEN, DISSOLVED, PERCENT OF SATURATION % | 84.0909 | 1
476825 |  |  | 1984-09-06 | 1150 | 0 | PH (STANDARD UNITS) | 7.4 | 1
476825 |  |  | 1984-09-06 | 1152 | 0 | X-SEC. LOC., HORIZ (% FROM R BANK LOOK UPSTR.) | 50 | 3
476825 |  |  | 1984-09-06 | 1152 | 0 | TEMPERATURE, WATER (DEGREES CENTIGRADE) | 22.3 | 3
476825 |  |  | 1984-09-06 | 1152 | 0 | SPECIFIC CONDUCTANCE,FIELD (UMHOS/CM @ 25C) | 205 | 3
476825 |  |  | 1984-09-06 | 1152 | 0 | SAMPLING STATION LOCATION VERTICAL (METERS) | 1 | 3
476825 |  |  | 1984-09-06 | 1152 | 0 | OXYGEN, DISSOLVED MG/L | 7.1 | 3
476825 |  |  | 1984-09-06 | 1152 | 0 | OXYGEN, DISSOLVED, PERCENT OF SATURATION % | 80.6818 | 3
476825 |  |  | 1984-09-06 | 1152 | 0 | PH (STANDARD UNITS) | 7.4 | 3
476825 |  |  | 1984-09-06 | 1154 | 0 | X-SEC. LOC., HORIZ (% FROM R BANK LOOK UPSTR.) | 50 | 7
476825 |  |  | 1984-09-06 | 1154 | 0 | TEMPERATURE, WATER (DEGREES CENTIGRADE) | 22.1 | 7
476825 |  |  | 1984-09-06 | 1154 | 0 | SPECIFIC CONDUCTANCE,FIELD (UMHOS/CM @ 25C) | 205 | 7
476825 |  |  | 1984-09-06 | 1154 | 0 | SAMPLING STATION LOCATION VERTICAL (METERS) | 2 | 7
476825 |  |  | 1984-09-06 | 1154 | 0 | OXYGEN, DISSOLVED MG/L | 6.8 | 7
476825 |  |  | 1984-09-06 | 1154 | 0 | OXYGEN, DISSOLVED, PERCENT OF SATURATION % | 77.2727 | 7
476825 |  |  | 1984-09-06 | 1154 | 0 | PH (STANDARD UNITS) | 7.3 | 7
476825 |  |  | 1984-09-06 | 1156 | 0 | X-SEC. LOC., HORIZ (% FROM R BANK LOOK UPSTR.) | 50 | 10
476825 |  |  | 1984-09-06 | 1156 | 0 | TEMPERATURE, WATER (DEGREES CENTIGRADE) | 21.9 | 10
476825 |  |  | 1984-09-06 | 1156 | 0 | SPECIFIC CONDUCTANCE,FIELD (UMHOS/CM @ 25C) | 205 | 10
476825 |  |  | 1984-09-06 | 1156 | 0 | SAMPLING STATION LOCATION VERTICAL (METERS) | 3 | 10
476825 |  |  | 1984-09-06 | 1156 | 0 | OXYGEN, DISSOLVED MG/L | 6.5 | 10
476825 |  |  | 1984-09-06 | 1156 | 0 | OXYGEN, DISSOLVED, PERCENT OF SATURATION % | 73.8636 | 10
476825 |  |  | 1984-09-06 | 1156 | 0 | PH (STANDARD UNITS) | 7.3 | 10
TVAC476826 | 35deg. 28min. 50sec. N | 35.4806 | 35 | 28 | 50 | 86deg. 27min. 44sec. W | -86.4622 | 86 | 27 | 44
476826 |  |  | 1984-06-25 | 1025 | 0 | X-SEC. LOC., HORIZ (% FROM R BANK LOOK UPSTR.) | 50 | 1
476826 |  |  | 1984-06-25 | 1025 | 0 | NUMBER USED IN SAMPLE ACCOUNTING PROCEDURE | 548 | 1
476826 |  |  | 1984-06-25 | 1025 | 0 | TEMPERATURE, WATER (DEGREES CENTIGRADE) | 22.9 | 1
476826 |  |  | 1984-06-25 | 1025 | 0 | SPECIFIC CONDUCTANCE,FIELD (UMHOS/CM @ 25C) | 157 | 1
476826 |  |  | 1984-06-25 | 1025 | 0 | SAMPLING STATION LOCATION VERTICAL (METERS) | 0.3 | 1
476826 |  |  | 1984-06-25 | 1025 | 0 | OXYGEN, DISSOLVED MG/L | 6.8 | 1
476826 |  |  | 1984-06-25 | 1025 | 0 | OXYGEN, DISSOLVED, PERCENT OF SATURATION % | 78.1609 | 1
476826 |  |  | 1984-06-25 | 1025 | 0 | PH (STANDARD UNITS) | 6.9 | 1
476826 |  |  | 1984-06-25 | 1025 | 0 | ALKALINITY TOATL FIELD, (MG/L AS CACO3) | 61 | 1
476826 |  |  | 1984-06-25 | 1025 | 0 | IRON, TOTAL (UG/L AS FE) | 480 | 1
476826 |  |  | 1984-06-25 | 1025 | 0 | IRON, DISSOLVED (UG/L AS FE) | 30 | 1
476826 |  |  | 1984-06-25 | 1025 | 0 | MANGANESE, TOTAL (UG/L AS MN) | 84 | 1
476826 |  |  | 1984-06-25 | 1025 | 0 | MANGANESE, DISSOLVED (UG/L AS MN) | 13 | 1
476826 |  |  | 1984-06-25 | 1025 | 0 | SERIES CODE ALPHA-NUMERIC CODE | DR5 | 1
476826 |  |  | 1984-06-25 | 1026 | 0 | X-SEC. LOC., HORIZ (% FROM R BANK LOOK UPSTR.) | 50 | 3
476826 |  |  | 1984-06-25 | 1026 | 0 | TEMPERATURE, WATER (DEGREES CENTIGRADE) | 22.6 | 3
476826 |  |  | 1984-06-25 | 1026 | 0 | SPECIFIC CONDUCTANCE,FIELD (UMHOS/CM @ 25C) | 158 | 3
476826 |  |  | 1984-06-25 | 1026 | 0 | SAMPLING STATION LOCATION VERTICAL (METERS) | 1 | 3
476826 |  |  | 1984-06-25 | 1026 | 0 | OXYGEN, DISSOLVED MG/L | 5.6 | 3
476826 |  |  | 1984-06-25 | 1026 | 0 | OXYGEN, DISSOLVED, PERCENT OF SATURATION % | 64.3678 | 3
476826 |  |  | 1984-06-25 | 1026 | 0 | PH (STANDARD UNITS) | 6.9 | 3
476826 |  |  | 1984-06-25 | 1027 | 0 | X-SEC. LOC., HORIZ (% FROM R BANK LOOK UPSTR.) | 50 | 7
476826 |  |  | 1984-06-25 | 1027 | 0 | TEMPERATURE, WATER (DEGREES CENTIGRADE) | 22.4 | 7
476826 |  |  | 1984-06-25 | 1027 | 0 | SPECIFIC CONDUCTANCE,FIELD (UMHOS/CM @ 25C) | 157 | 7
476826 |  |  | 1984-06-25 | 1027 | 0 | SAMPLING STATION LOCATION VERTICAL (METERS) | 2 | 7
476826 |  |  | 1984-06-25 | 1027 | 0 | OXYGEN, DISSOLVED MG/L | 5.5 | 7
476826 |  |  | 1984-06-25 | 1027 | 0 | OXYGEN, DISSOLVED, PERCENT OF SATURATION % | 62.5 | 7
476826 |  |  | 1984-06-25 | 1027 | 0 | PH (STANDARD UNITS) | 6.8 | 7
476826 |  |  | 1984-06-25 | 1028 | 0 | X-SEC. LOC., HORIZ (% FROM R BANK LOOK UPSTR.) | 50 | 10
476826 |  |  | 1984-06-25 | 1028 | 0 | TEMPERATURE, WATER (DEGREES CENTIGRADE) | 22.4 | 10
476826 |  |  | 1984-06-25 | 1028 | 0 | SPECIFIC CONDUCTANCE,FIELD (UMHOS/CM @ 25C) | 157 | 10
476826 |  |  | 1984-06-25 | 1028 | 0 | SAMPLING STATION LOCATION VERTICAL (METERS) | 3 | 10
476826 |  |  | 1984-06-25 | 1028 | 0 | OXYGEN, DISSOLVED MG/L | 5.5 | 10
476826 |  |  | 1984-06-25 | 1028 | 0 | OXYGEN, DISSOLVED, PERCENT OF SATURATION % | 62.5 | 10
476826 |  |  | 1984-06-25 | 1028 | 0 | PH (STANDARD UNITS) | 6.8 | 10
476826 |  |  | 1984-06-25 | 1029 | 0 | X-SEC. LOC., HORIZ (% FROM R BANK LOOK UPSTR.) | 50 | 11
476826 |  |  | 1984-06-25 | 1029 | 0 | NUMBER USED IN SAMPLE ACCOUNTING PROCEDURE | 549 | 11
476826 |  |  | 1984-06-25 | 1029 | 0 | TEMPERATURE, WATER (DEGREES CENTIGRADE) | 22.4 | 11
476826 |  |  | 1984-06-25 | 1029 | 0 | SPECIFIC CONDUCTANCE,FIELD (UMHOS/CM @ 25C) | 157 | 11
476826 |  |  | 1984-06-25 | 1029 | 0 | SAMPLING STATION LOCATION VERTICAL (METERS) | 3.5 | 11
476826 |  |  | 1984-06-25 | 1029 | 0 | OXYGEN, DISSOLVED MG/L | 5.4 | 11
476826 |  |  | 1984-06-25 | 1029 | 0 | OXYGEN, DISSOLVED, PERCENT OF SATURATION % | 61.3636 | 11
476826 |  |  | 1984-06-25 | 1029 | 0 | PH (STANDARD UNITS) | 6.8 | 11
476826 |  |  | 1984-06-25 | 1029 | 0 | ALKALINITY TOATL FIELD, (MG/L AS CACO3) | 74 | 11
476826 |  |  | 1984-06-25 | 1029 | 0 | IRON, TOTAL (UG/L AS FE) | 920 | 11
476826 |  |  | 1984-06-25 | 1029 | 0 | IRON, DISSOLVED (UG/L AS FE) | 30 | 11
476826 |  |  | 1984-06-25 | 1029 | 0 | MANGANESE, TOTAL (UG/L AS MN) | 130 | 11
476826 |  |  | 1984-06-25 | 1029 | 0 | MANGANESE, DISSOLVED (UG/L AS MN) | 42 | 11
476826 |  |  | 1984-06-25 | 1029 | 0 | SERIES CODE ALPHA-NUMERIC CODE | DR5 | 11
476826 |  |  | 1984-07-25 | 1120 | 0 | X-SEC. LOC., HORIZ (% FROM R BANK LOOK UPSTR.) | 50 | 1
476826 |  |  | 1984-07-25 | 1120 | 0 | TEMPERATURE, WATER (DEGREES CENTIGRADE) | 23.2 | 1
476826 |  |  | 1984-07-25 | 1120 | 0 | SPECIFIC CONDUCTANCE,FIELD (UMHOS/CM @ 25C) | 191 | 1
476826 |  |  | 1984-07-25 | 1120 | 0 | SAMPLING STATION LOCATION VERTICAL (METERS) | 0.3 | 1
476826 |  |  | 1984-07-25 | 1120 | 0 | OXYGEN, DISSOLVED MG/L | 7.5 | 1
476826 |  |  | 1984-07-25 | 1120 | 0 | OXYGEN, DISSOLVED, PERCENT OF SATURATION % | 86.2069 | 1
476826 |  |  | 1984-07-25 | 1120 | 0 | PH (STANDARD UNITS) | 7.2 | 1
476826 |  |  | 1984-07-25 | 1122 | 0 | X-SEC. LOC., HORIZ (% FROM R BANK LOOK UPSTR.) | 50 | 3
476826 |  |  | 1984-07-25 | 1122 | 0 | TEMPERATURE, WATER (DEGREES CENTIGRADE) | 23.1 | 3
476826 |  |  | 1984-07-25 | 1122 | 0 | SPECIFIC CONDUCTANCE,FIELD (UMHOS/CM @ 25C) | 190 | 3
476826 |  |  | 1984-07-25 | 1122 | 0 | SAMPLING STATION LOCATION VERTICAL (METERS) | 1 | 3
476826 |  |  | 1984-07-25 | 1122 | 0 | OXYGEN, DISSOLVED MG/L | 7 | 3
476826 |  |  | 1984-07-25 | 1122 | 0 | OXYGEN, DISSOLVED, PERCENT OF SATURATION % | 80.4598 | 3
476826 |  |  | 1984-07-25 | 1122 | 0 | PH (STANDARD UNITS) | 7.1 | 3
476826 |  |  | 1984-07-25 | 1124 | 0 | X-SEC. LOC., HORIZ (% FROM R BANK LOOK UPSTR.) | 50 | 7
476826 |  |  | 1984-07-25 | 1124 | 0 | TEMPERATURE, WATER (DEGREES CENTIGRADE) | 22.7 | 7
476826 |  |  | 1984-07-25 | 1124 | 0 | SPECIFIC CONDUCTANCE,FIELD (UMHOS/CM @ 25C) | 191 | 7
476826 |  |  | 1984-07-25 | 1124 | 0 | SAMPLING STATION LOCATION VERTICAL (METERS) | 2 | 7
476826 |  |  | 1984-07-25 | 1124 | 0 | OXYGEN, DISSOLVED MG/L | 6.7 | 7
476826 |  |  | 1984-07-25 | 1124 | 0 | OXYGEN, DISSOLVED, PERCENT OF SATURATION % | 77.0115 | 7
476826 |  |  | 1984-07-25 | 1124 | 0 | PH (STANDARD UNITS) | 7 | 7
476826 |  |  | 1984-07-25 | 1127 | 0 | X-SEC. LOC., HORIZ (% FROM R BANK LOOK UPSTR.) | 50 | 10
476826 |  |  | 1984-07-25 | 1127 | 0 | TEMPERATURE, WATER (DEGREES CENTIGRADE) | 22.6 | 10
476826 |  |  | 1984-07-25 | 1127 | 0 | SPECIFIC CONDUCTANCE,FIELD (UMHOS/CM @ 25C) | 192 | 10
476826 |  |  | 1984-07-25 | 1127 | 0 | SAMPLING STATION LOCATION VERTICAL (METERS) | 3 | 10
476826 |  |  | 1984-07-25 | 1127 | 0 | OXYGEN, DISSOLVED MG/L | 6.5 | 10
476826 |  |  | 1984-07-25 | 1127 | 0 | OXYGEN, DISSOLVED, PERCENT OF SATURATION % | 74.7126 | 10
476826 |  |  | 1984-07-25 | 1127 | 0 | PH (STANDARD UNITS) | 7 | 10
476826 |  |  | 1984-09-05 | 910 | 0 | X-SEC. LOC., HORIZ (% FROM R BANK LOOK UPSTR.) | 50 | 1
476826 |  |  | 1984-09-05 | 910 | 0 | NUMBER USED IN SAMPLE ACCOUNTING PROCEDURE | 4299 | 1
476826 |  |  | 1984-09-05 | 910 | 0 | TEMPERATURE, WATER (DEGREES CENTIGRADE) | 21 | 1
476826 |  |  | 1984-09-05 | 910 | 0 | SPECIFIC CONDUCTANCE,FIELD (UMHOS/CM @ 25C) | 159 | 1
476826 |  |  | 1984-09-05 | 910 | 0 | SAMPLING STATION LOCATION VERTICAL (METERS) | 0.3 | 1
476826 |  |  | 1984-09-05 | 910 | 0 | OXYGEN, DISSOLVED MG/L | 7.1 | 1
476826 |  |  | 1984-09-05 | 910 | 0 | OXYGEN, DISSOLVED, PERCENT OF SATURATION % | 78.8889 | 1
476826 |  |  | 1984-09-05 | 910 | 0 | PH (STANDARD UNITS) | 7 | 1
476826 |  |  | 1984-09-05 | 910 | 0 | ALKALINITY TOATL FIELD, (MG/L AS CACO3) | 66 | 1
476826 |  |  | 1984-09-05 | 910 | 0 | IRON, TOTAL (UG/L AS FE) | 820 | 1
476826 |  |  | 1984-09-05 | 910 | 0 | IRON, DISSOLVED (UG/L AS FE) | 150 | 1
476826 |  |  | 1984-09-05 | 910 | 0 | MANGANESE, TOTAL (UG/L AS MN) | 130 | 1
476826 |  |  | 1984-09-05 | 910 | 0 | MANGANESE, DISSOLVED (UG/L AS MN) | 33 | 1
476826 |  |  | 1984-09-05 | 910 | 0 | SERIES CODE ALPHA-NUMERIC CODE | DR5 | 1
476826 |  |  | 1984-09-05 | 912 | 0 | X-SEC. LOC., HORIZ (% FROM R BANK LOOK UPSTR.) | 50 | 3
476826 |  |  | 1984-09-05 | 912 | 0 | TEMPERATURE, WATER (DEGREES CENTIGRADE) | 20.9 | 3
476826 |  |  | 1984-09-05 | 912 | 0 | SPECIFIC CONDUCTANCE,FIELD (UMHOS/CM @ 25C) | 159 | 3
476826 |  |  | 1984-09-05 | 912 | 0 | SAMPLING STATION LOCATION VERTICAL (METERS) | 1 | 3
476826 |  |  | 1984-09-05 | 912 | 0 | OXYGEN, DISSOLVED MG/L | 6.6 | 3
476826 |  |  | 1984-09-05 | 912 | 0 | OXYGEN, DISSOLVED, PERCENT OF SATURATION % | 73.3333 | 3
476826 |  |  | 1984-09-05 | 912 | 0 | PH (STANDARD UNITS) | 7 | 3
476826 |  |  | 1984-09-05 | 914 | 0 | X-SEC. LOC., HORIZ (% FROM R BANK LOOK UPSTR.) | 50 | 7
476826 |  |  | 1984-09-05 | 914 | 0 | TEMPERATURE, WATER (DEGREES CENTIGRADE) | 20.9 | 7
476826 |  |  | 1984-09-05 | 914 | 0 | SPECIFIC CONDUCTANCE,FIELD (UMHOS/CM @ 25C) | 159 | 7
476826 |  |  | 1984-09-05 | 914 | 0 | SAMPLING STATION LOCATION VERTICAL (METERS) | 2 | 7
476826 |  |  | 1984-09-05 | 914 | 0 | OXYGEN, DISSOLVED MG/L | 6.6 | 7
476826 |  |  | 1984-09-05 | 914 | 0 | OXYGEN, DISSOLVED, PERCENT OF SATURATION % | 73.3333 | 7
476826 |  |  | 1984-09-05 | 914 | 0 | PH (STANDARD UNITS) | 7 | 7
476826 |  |  | 1984-09-05 | 916 | 0 | X-SEC. LOC., HORIZ (% FROM R BANK LOOK UPSTR.) | 50 | 10
476826 |  |  | 1984-09-05 | 916 | 0 | NUMBER USED IN SAMPLE ACCOUNTING PROCEDURE | 4300 | 10
476826 |  |  | 1984-09-05 | 916 | 0 | TEMPERATURE, WATER (DEGREES CENTIGRADE) | 20.9 | 10
476826 |  |  | 1984-09-05 | 916 | 0 | SPECIFIC CONDUCTANCE,FIELD (UMHOS/CM @ 25C) | 158 | 10
476826 |  |  | 1984-09-05 | 916 | 0 | SAMPLING STATION LOCATION VERTICAL (METERS) | 3 | 10
476826 |  |  | 1984-09-05 | 916 | 0 | OXYGEN, DISSOLVED MG/L | 6.6 | 10
476826 |  |  | 1984-09-05 | 916 | 0 | OXYGEN, DISSOLVED, PERCENT OF SATURATION % | 73.3333 | 10
476826 |  |  | 1984-09-05 | 916 | 0 | PH (STANDARD UNITS) | 7 | 10
476826 |  |  | 1984-09-05 | 916 | 0 | IRON, TOTAL (UG/L AS FE) | 780 | 10
476826 |  |  | 1984-09-05 | 916 | 0 | IRON, DISSOLVED (UG/L AS FE) | 170 | 10
476826 |  |  | 1984-09-05 | 916 | 0 | MANGANESE, TOTAL (UG/L AS MN) | 160 | 10
476826 |  |  | 1984-09-05 | 916 | 0 | MANGANESE, DISSOLVED (UG/L AS MN) | 48 | 10
476826 |  |  | 1984-09-05 | 916 | 0 | SERIES CODE ALPHA-NUMERIC CODE | DR5B | 10
476826 |  |  | 1984-09-05 | 918 | 0 | X-SEC. LOC., HORIZ (% FROM R BANK LOOK UPSTR.) | 50 | 11
476826 |  |  | 1984-09-05 | 918 | 0 | TEMPERATURE, WATER (DEGREES CENTIGRADE) | 20.9 | 11
476826 |  |  | 1984-09-05 | 918 | 0 | SPECIFIC CONDUCTANCE,FIELD (UMHOS/CM @ 25C) | 158 | 11
476826 |  |  | 1984-09-05 | 918 | 0 | SAMPLING STATION LOCATION VERTICAL (METERS) | 3.5 | 11
476826 |  |  | 1984-09-05 | 918 | 0 | OXYGEN, DISSOLVED MG/L | 6.6 | 11
476826 |  |  | 1984-09-05 | 918 | 0 | OXYGEN, DISSOLVED, PERCENT OF SATURATION % | 73.3333 | 11
476826 |  |  | 1984-09-05 | 918 | 0 | PH (STANDARD UNITS) | 7 | 11
476826 |  |  | 1984-09-05 | 918 | 0 | ALKALINITY TOATL FIELD, (MG/L AS CACO3) | 65 | 11
476826 |  |  | 1993-06-01 | 1200 | 0 | FECAL COLIFORM,MEMBR FILTER,M-FC BROTH,44.5 C | 9800 | 0.98
476826 |  |  | 1993-06-03 | 1200 | 0 | FECAL COLIFORM,MEMBR FILTER,M-FC BROTH,44.5 C | 727 | 0.98
476826 |  |  | 1993-06-04 | 1200 | 0 | FECAL COLIFORM,MEMBR FILTER,M-FC BROTH,44.5 C | 630 | 0.98
476826 |  |  | 1993-06-07 | 1200 | 0 | FECAL COLIFORM,MEMBR FILTER,M-FC BROTH,44.5 C | 490 | 0.98
476826 |  |  | 1993-06-09 | 1200 | 0 | FECAL COLIFORM,MEMBR FILTER,M-FC BROTH,44.5 C | 64 | 0.98
476826 |  |  | 1993-06-11 | 1200 | 0 | FECAL COLIFORM,MEMBR FILTER,M-FC BROTH,44.5 C | 310 | 0.98
476826 |  |  | 1993-06-15 | 1200 | 0 | FECAL COLIFORM,MEMBR FILTER,M-FC BROTH,44.5 C | 20000 | 0.98
476826 |  |  | 1993-06-18 | 1200 | 0 | FECAL COLIFORM,MEMBR FILTER,M-FC BROTH,44.5 C | 580 | 0.98
476826 |  |  | 1993-06-21 | 1200 | 0 | FECAL COLIFORM,MEMBR FILTER,M-FC BROTH,44.5 C | 3800 | 0.98
476826 |  |  | 1993-06-23 | 1200 | 0 | FECAL COLIFORM,MEMBR FILTER,M-FC BROTH,44.5 C | 691 | 0.98
476826 |  |  | 1993-06-23 | 1200 | 0 | CODE, GENERAL INFORMATION - ALPHA, NUMERIC CODE | D1 | 0.98
476826 |  |  | 1993-06-23 | 1202 | 0 | FECAL COLIFORM,MEMBR FILTER,M-FC BROTH,44.5 C | 791 | 0.98
476826 |  |  | 1993-06-23 | 1202 | 0 | CODE, GENERAL INFORMATION - ALPHA, NUMERIC CODE | D2 | 0.98
476826 |  |  | 1993-06-25 | 1200 | 0 | FECAL COLIFORM,MEMBR FILTER,M-FC BROTH,44.5 C | 1555 | 0.98
476826 |  |  | 1993-06-28 | 1200 | 0 | FECAL COLIFORM,MEMBR FILTER,M-FC BROTH,44.5 C | 1545 | 0.98
TVAC476827 | 35deg. 27min. 35sec. N | 35.4597 | 35 | 27 | 35 | 86deg. 26min. 55sec. W | -86.4486 | 86 | 26 | 55
476827 |  |  | 1984-06-25 | 1140 | 0 | X-SEC. LOC., HORIZ (% FROM R BANK LOOK UPSTR.) | 50 | 1
476827 |  |  | 1984-06-25 | 1140 | 0 | NUMBER USED IN SAMPLE ACCOUNTING PROCEDURE | 552 | 1
476827 |  |  | 1984-06-25 | 1140 | 0 | TEMPERATURE, WATER (DEGREES CENTIGRADE) | 22.4 | 1
476827 |  |  | 1984-06-25 | 1140 | 0 | SPECIFIC CONDUCTANCE,FIELD (UMHOS/CM @ 25C) | 162 | 1
476827 |  |  | 1984-06-25 | 1140 | 0 | SAMPLING STATION LOCATION VERTICAL (METERS) | 0.3 | 1
476827 |  |  | 1984-06-25 | 1140 | 0 | OXYGEN, DISSOLVED MG/L | 7.1 | 1
476827 |  |  | 1984-06-25 | 1140 | 0 | OXYGEN, DISSOLVED, PERCENT OF SATURATION % | 80.6818 | 1
476827 |  |  | 1984-06-25 | 1140 | 0 | PH (STANDARD UNITS) | 7.2 | 1
476827 |  |  | 1984-06-25 | 1140 | 0 | ALKALINITY TOATL FIELD, (MG/L AS CACO3) | 59 | 1
476827 |  |  | 1984-06-25 | 1140 | 0 | IRON, TOTAL (UG/L AS FE) | 550 | 1
476827 |  |  | 1984-06-25 | 1140 | 0 | IRON, DISSOLVED (UG/L AS FE) | 20 | 1
476827 |  |  | 1984-06-25 | 1140 | 0 | MANGANESE, TOTAL (UG/L AS MN) | 80 | 1
476827 |  |  | 1984-06-25 | 1140 | 0 | MANGANESE, DISSOLVED (UG/L AS MN) | 19 | 1
476827 |  |  | 1984-06-25 | 1140 | 0 | SERIES CODE ALPHA-NUMERIC CODE | DR7 | 1
476827 |  |  | 1984-06-25 | 1141 | 0 | X-SEC. LOC., HORIZ (% FROM R BANK LOOK UPSTR.) | 50 | 3
476827 |  |  | 1984-06-25 | 1141 | 0 | TEMPERATURE, WATER (DEGREES CENTIGRADE) | 22.4 | 3
476827 |  |  | 1984-06-25 | 1141 | 0 | SPECIFIC CONDUCTANCE,FIELD (UMHOS/CM @ 25C) | 162 | 3
476827 |  |  | 1984-06-25 | 1141 | 0 | SAMPLING STATION LOCATION VERTICAL (METERS) | 1 | 3
476827 |  |  | 1984-06-25 | 1141 | 0 | OXYGEN, DISSOLVED MG/L | 6 | 3
476827 |  |  | 1984-06-25 | 1141 | 0 | OXYGEN, DISSOLVED, PERCENT OF SATURATION % | 68.1818 | 3
476827 |  |  | 1984-06-25 | 1141 | 0 | PH (STANDARD UNITS) | 7.2 | 3
476827 |  |  | 1984-06-25 | 1142 | 0 | X-SEC. LOC., HORIZ (% FROM R BANK LOOK UPSTR.) | 50 | 7
476827 |  |  | 1984-06-25 | 1142 | 0 | NUMBER USED IN SAMPLE ACCOUNTING PROCEDURE | 553 | 7
476827 |  |  | 1984-06-25 | 1142 | 0 | TEMPERATURE, WATER (DEGREES CENTIGRADE) | 22.3 | 7
476827 |  |  | 1984-06-25 | 1142 | 0 | SPECIFIC CONDUCTANCE,FIELD (UMHOS/CM @ 25C) | 162 | 7
476827 |  |  | 1984-06-25 | 1142 | 0 | SAMPLING STATION LOCATION VERTICAL (METERS) | 2 | 7
476827 |  |  | 1984-06-25 | 1142 | 0 | OXYGEN, DISSOLVED MG/L | 6 | 7
476827 |  |  | 1984-06-25 | 1142 | 0 | OXYGEN, DISSOLVED, PERCENT OF SATURATION % | 68.1818 | 7
476827 |  |  | 1984-06-25 | 1142 | 0 | PH (STANDARD UNITS) | 7.1 | 7
476827 |  |  | 1984-06-25 | 1142 | 0 | ALKALINITY TOATL FIELD, (MG/L AS CACO3) | 61 | 7
476827 |  |  | 1984-06-25 | 1142 | 0 | IRON, TOTAL (UG/L AS FE) | 720 | 7
476827 |  |  | 1984-06-25 | 1142 | 0 | IRON, DISSOLVED (UG/L AS FE) | 40 | 7
476827 |  |  | 1984-06-25 | 1142 | 0 | MANGANESE, TOTAL (UG/L AS MN) | 91 | 7
476827 |  |  | 1984-06-25 | 1142 | 0 | MANGANESE, DISSOLVED (UG/L AS MN) | 17 | 7
476827 |  |  | 1984-06-25 | 1142 | 0 | SERIES CODE ALPHA-NUMERIC CODE | DR7 | 7
476827 |  |  | 1984-07-25 | 950 | 0 | X-SEC. LOC., HORIZ (% FROM R BANK LOOK UPSTR.) | 25 | 1
476827 |  |  | 1984-07-25 | 950 | 0 | TEMPERATURE, WATER (DEGREES CENTIGRADE) | 22.5 | 1
476827 |  |  | 1984-07-25 | 950 | 0 | SPECIFIC CONDUCTANCE,FIELD (UMHOS/CM @ 25C) | 183 | 1
476827 |  |  | 1984-07-25 | 950 | 0 | SAMPLING STATION LOCATION VERTICAL (METERS) | 0.3 | 1
476827 |  |  | 1984-07-25 | 950 | 0 | OXYGEN, DISSOLVED MG/L | 8.4 | 1
476827 |  |  | 1984-07-25 | 950 | 0 | OXYGEN, DISSOLVED, PERCENT OF SATURATION % | 95.4545 | 1
476827 |  |  | 1984-07-25 | 950 | 0 | PH (STANDARD UNITS) | 7.1 | 1
476827 |  |  | 1984-07-25 | 955 | 0 | X-SEC. LOC., HORIZ (% FROM R BANK LOOK UPSTR.) | 25 | 3
476827 |  |  | 1984-07-25 | 955 | 0 | TEMPERATURE, WATER (DEGREES CENTIGRADE) | 22.5 | 3
476827 |  |  | 1984-07-25 | 955 | 0 | SPECIFIC CONDUCTANCE,FIELD (UMHOS/CM @ 25C) | 182 | 3
476827 |  |  | 1984-07-25 | 955 | 0 | SAMPLING STATION LOCATION VERTICAL (METERS) | 1 | 3
476827 |  |  | 1984-07-25 | 955 | 0 | OXYGEN, DISSOLVED MG/L | 7.9 | 3
476827 |  |  | 1984-07-25 | 955 | 0 | OXYGEN, DISSOLVED, PERCENT OF SATURATION % | 89.7727 | 3
476827 |  |  | 1984-07-25 | 955 | 0 | PH (STANDARD UNITS) | 7.1 | 3
476827 |  |  | 1984-07-25 | 1000 | 0 | X-SEC. LOC., HORIZ (% FROM R BANK LOOK UPSTR.) | 25 | 7
476827 |  |  | 1984-07-25 | 1000 | 0 | TEMPERATURE, WATER (DEGREES CENTIGRADE) | 22.4 | 7
476827 |  |  | 1984-07-25 | 1000 | 0 | SPECIFIC CONDUCTANCE,FIELD (UMHOS/CM @ 25C) | 182 | 7
476827 |  |  | 1984-07-25 | 1000 | 0 | SAMPLING STATION LOCATION VERTICAL (METERS) | 2 | 7
476827 |  |  | 1984-07-25 | 1000 | 0 | OXYGEN, DISSOLVED MG/L | 7.9 | 7
476827 |  |  | 1984-07-25 | 1000 | 0 | OXYGEN, DISSOLVED, PERCENT OF SATURATION % | 89.7727 | 7
476827 |  |  | 1984-07-25 | 1000 | 0 | PH (STANDARD UNITS) | 7.1 | 7
476827 |  |  | 1984-07-25 | 1005 | 0 | X-SEC. LOC., HORIZ (% FROM R BANK LOOK UPSTR.) | 25 | 8
476827 |  |  | 1984-07-25 | 1005 | 0 | TEMPERATURE, WATER (DEGREES CENTIGRADE) | 22.4 | 8
476827 |  |  | 1984-07-25 | 1005 | 0 | SPECIFIC CONDUCTANCE,FIELD (UMHOS/CM @ 25C) | 181 | 8
476827 |  |  | 1984-07-25 | 1005 | 0 | SAMPLING STATION LOCATION VERTICAL (METERS) | 2.5 | 8
476827 |  |  | 1984-07-25 | 1005 | 0 | OXYGEN, DISSOLVED MG/L | 8.1 | 8
476827 |  |  | 1984-07-25 | 1005 | 0 | OXYGEN, DISSOLVED, PERCENT OF SATURATION % | 92.0454 | 8
476827 |  |  | 1984-07-25 | 1005 | 0 | PH (STANDARD UNITS) | 7.1 | 8
476827 |  |  | 1984-09-05 | 1015 | 0 | X-SEC. LOC., HORIZ (% FROM R BANK LOOK UPSTR.) | 50 | 1
476827 |  |  | 1984-09-05 | 1015 | 0 | TEMPERATURE, WATER (DEGREES CENTIGRADE) | 19.2 | 1
476827 |  |  | 1984-09-05 | 1015 | 0 | SPECIFIC CONDUCTANCE,FIELD (UMHOS/CM @ 25C) | 151 | 1
476827 |  |  | 1984-09-05 | 1015 | 0 | SAMPLING STATION LOCATION VERTICAL (METERS) | 0.3 | 1
476827 |  |  | 1984-09-05 | 1015 | 0 | OXYGEN, DISSOLVED MG/L | 7.5 | 1
476827 |  |  | 1984-09-05 | 1015 | 0 | OXYGEN, DISSOLVED, PERCENT OF SATURATION % | 79.7872 | 1
476827 |  |  | 1984-09-05 | 1015 | 0 | PH (STANDARD UNITS) | 7.2 | 1
476827 |  |  | 1984-09-05 | 1017 | 0 | X-SEC. LOC., HORIZ (% FROM R BANK LOOK UPSTR.) | 50 | 3
476827 |  |  | 1984-09-05 | 1017 | 0 | NUMBER USED IN SAMPLE ACCOUNTING PROCEDURE | 4303 | 3
476827 |  |  | 1984-09-05 | 1017 | 0 | TEMPERATURE, WATER (DEGREES CENTIGRADE) | 19.2 | 3
476827 |  |  | 1984-09-05 | 1017 | 0 | SPECIFIC CONDUCTANCE,FIELD (UMHOS/CM @ 25C) | 152 | 3
476827 |  |  | 1984-09-05 | 1017 | 0 | SAMPLING STATION LOCATION VERTICAL (METERS) | 1 | 3
476827 |  |  | 1984-09-05 | 1017 | 0 | OXYGEN, DISSOLVED MG/L | 7.1 | 3
476827 |  |  | 1984-09-05 | 1017 | 0 | OXYGEN, DISSOLVED, PERCENT OF SATURATION % | 75.5319 | 3
476827 |  |  | 1984-09-05 | 1017 | 0 | PH (STANDARD UNITS) | 7.1 | 3
476827 |  |  | 1984-09-05 | 1017 | 0 | ALKALINITY TOATL FIELD, (MG/L AS CACO3) | 61 | 3
476827 |  |  | 1984-09-05 | 1017 | 0 | IRON, TOTAL (UG/L AS FE) | 650 | 3
476827 |  |  | 1984-09-05 | 1017 | 0 | IRON, DISSOLVED (UG/L AS FE) | 190 | 3
476827 |  |  | 1984-09-05 | 1017 | 0 | MANGANESE, TOTAL (UG/L AS MN) | 94 | 3
476827 |  |  | 1984-09-05 | 1017 | 0 | MANGANESE, DISSOLVED (UG/L AS MN) | 7 | 3
476827 |  |  | 1984-09-05 | 1017 | 0 | SERIES CODE ALPHA-NUMERIC CODE | DR7 | 3
476827 |  |  | 1984-09-05 | 1019 | 0 | X-SEC. LOC., HORIZ (% FROM R BANK LOOK UPSTR.) | 50 | 7
476827 |  |  | 1984-09-05 | 1019 | 0 | TEMPERATURE, WATER (DEGREES CENTIGRADE) | 19.2 | 7
476827 |  |  | 1984-09-05 | 1019 | 0 | SPECIFIC CONDUCTANCE,FIELD (UMHOS/CM @ 25C) | 152 | 7
476827 |  |  | 1984-09-05 | 1019 | 0 | SAMPLING STATION LOCATION VERTICAL (METERS) | 2 | 7
476827 |  |  | 1984-09-05 | 1019 | 0 | OXYGEN, DISSOLVED MG/L | 7.1 | 7
476827 |  |  | 1984-09-05 | 1019 | 0 | OXYGEN, DISSOLVED, PERCENT OF SATURATION % | 75.5319 | 7
476827 |  |  | 1984-09-05 | 1019 | 0 | PH (STANDARD UNITS) | 7.1 | 7
TVAC476828 | 35deg. 35min. 8sec. N | 35.5856 | 35 | 35 | 8 | 86deg. 46min. 50sec. W | -86.7806 | 86 | 46 | 50
476828 |  |  | 1984-06-25 | 1515 | 0 | X-SEC. LOC., HORIZ (% FROM R BANK LOOK UPSTR.) | 50 | 1
476828 |  |  | 1984-06-25 | 1515 | 0 | TEMPERATURE, WATER (DEGREES CENTIGRADE) | 26.9 | 1
476828 |  |  | 1984-06-25 | 1515 | 0 | SPECIFIC CONDUCTANCE,FIELD (UMHOS/CM @ 25C) | 243 | 1
476828 |  |  | 1984-06-25 | 1515 | 0 | SAMPLING STATION LOCATION VERTICAL (METERS) | 0.3 | 1
476828 |  |  | 1984-06-25 | 1515 | 0 | OXYGEN, DISSOLVED MG/L | 6.6 | 1
476828 |  |  | 1984-06-25 | 1515 | 0 | OXYGEN, DISSOLVED, PERCENT OF SATURATION % | 81.4814 | 1
476828 |  |  | 1984-06-25 | 1515 | 0 | PH (STANDARD UNITS) | 7 | 1
476828 |  |  | 1984-06-25 | 1516 | 0 | X-SEC. LOC., HORIZ (% FROM R BANK LOOK UPSTR.) | 50 | 3
476828 |  |  | 1984-06-25 | 1516 | 0 | TEMPERATURE, WATER (DEGREES CENTIGRADE) | 26 | 3
476828 |  |  | 1984-06-25 | 1516 | 0 | SPECIFIC CONDUCTANCE,FIELD (UMHOS/CM @ 25C) | 242 | 3
476828 |  |  | 1984-06-25 | 1516 | 0 | SAMPLING STATION LOCATION VERTICAL (METERS) | 1 | 3
476828 |  |  | 1984-06-25 | 1516 | 0 | OXYGEN, DISSOLVED MG/L | 5 | 3
476828 |  |  | 1984-06-25 | 1516 | 0 | OXYGEN, DISSOLVED, PERCENT OF SATURATION % | 60.9756 | 3
476828 |  |  | 1984-06-25 | 1516 | 0 | PH (STANDARD UNITS) | 7 | 3
476828 |  |  | 1984-06-25 | 1517 | 0 | X-SEC. LOC., HORIZ (% FROM R BANK LOOK UPSTR.) | 50 | 7
476828 |  |  | 1984-06-25 | 1517 | 0 | TEMPERATURE, WATER (DEGREES CENTIGRADE) | 25 | 7
476828 |  |  | 1984-06-25 | 1517 | 0 | SPECIFIC CONDUCTANCE,FIELD (UMHOS/CM @ 25C) | 245 | 7
476828 |  |  | 1984-06-25 | 1517 | 0 | SAMPLING STATION LOCATION VERTICAL (METERS) | 2 | 7
476828 |  |  | 1984-06-25 | 1517 | 0 | OXYGEN, DISSOLVED MG/L | 4.2 | 7
476828 |  |  | 1984-06-25 | 1517 | 0 | OXYGEN, DISSOLVED, PERCENT OF SATURATION % | 50 | 7
476828 |  |  | 1984-06-25 | 1517 | 0 | PH (STANDARD UNITS) | 6.9 | 7
476828 |  |  | 1984-06-25 | 1518 | 0 | X-SEC. LOC., HORIZ (% FROM R BANK LOOK UPSTR.) | 50 | 10
476828 |  |  | 1984-06-25 | 1518 | 0 | TEMPERATURE, WATER (DEGREES CENTIGRADE) | 24 | 10
476828 |  |  | 1984-06-25 | 1518 | 0 | SPECIFIC CONDUCTANCE,FIELD (UMHOS/CM @ 25C) | 248 | 10
476828 |  |  | 1984-06-25 | 1518 | 0 | SAMPLING STATION LOCATION VERTICAL (METERS) | 3 | 10
476828 |  |  | 1984-06-25 | 1518 | 0 | OXYGEN, DISSOLVED MG/L | 4.2 | 10
476828 |  |  | 1984-06-25 | 1518 | 0 | OXYGEN, DISSOLVED, PERCENT OF SATURATION % | 49.4117 | 10
476828 |  |  | 1984-06-25 | 1518 | 0 | PH (STANDARD UNITS) | 6.9 | 10
476828 |  |  | 1984-06-25 | 1519 | 0 | X-SEC. LOC., HORIZ (% FROM R BANK LOOK UPSTR.) | 50 | 13
476828 |  |  | 1984-06-25 | 1519 | 0 | TEMPERATURE, WATER (DEGREES CENTIGRADE) | 23.9 | 13
476828 |  |  | 1984-06-25 | 1519 | 0 | SPECIFIC CONDUCTANCE,FIELD (UMHOS/CM @ 25C) | 252 | 13
476828 |  |  | 1984-06-25 | 1519 | 0 | SAMPLING STATION LOCATION VERTICAL (METERS) | 4 | 13
476828 |  |  | 1984-06-25 | 1519 | 0 | OXYGEN, DISSOLVED MG/L | 4.2 | 13
476828 |  |  | 1984-06-25 | 1519 | 0 | OXYGEN, DISSOLVED, PERCENT OF SATURATION % | 49.4117 | 13
476828 |  |  | 1984-06-25 | 1519 | 0 | PH (STANDARD UNITS) | 6.9 | 13
476828 |  |  | 1984-06-25 | 1520 | 0 | X-SEC. LOC., HORIZ (% FROM R BANK LOOK UPSTR.) | 50 | 16
476828 |  |  | 1984-06-25 | 1520 | 0 | TEMPERATURE, WATER (DEGREES CENTIGRADE) | 23.5 | 16
476828 |  |  | 1984-06-25 | 1520 | 0 | SPECIFIC CONDUCTANCE,FIELD (UMHOS/CM @ 25C) | 260 | 16
476828 |  |  | 1984-06-25 | 1520 | 0 | SAMPLING STATION LOCATION VERTICAL (METERS) | 5 | 16
476828 |  |  | 1984-06-25 | 1520 | 0 | OXYGEN, DISSOLVED MG/L | 4 | 16
476828 |  |  | 1984-06-25 | 1520 | 0 | OXYGEN, DISSOLVED, PERCENT OF SATURATION % | 45.977 | 16
476828 |  |  | 1984-06-25 | 1520 | 0 | PH (STANDARD UNITS) | 6.9 | 16
476828 |  |  | 1984-09-06 | 1050 | 0 | X-SEC. LOC., HORIZ (% FROM R BANK LOOK UPSTR.) | 50 | 1
476828 |  |  | 1984-09-06 | 1050 | 0 | TEMPERATURE, WATER (DEGREES CENTIGRADE) | 22.8 | 1
476828 |  |  | 1984-09-06 | 1050 | 0 | SPECIFIC CONDUCTANCE,FIELD (UMHOS/CM @ 25C) | 218 | 1
476828 |  |  | 1984-09-06 | 1050 | 0 | SAMPLING STATION LOCATION VERTICAL (METERS) | 0.3 | 1
476828 |  |  | 1984-09-06 | 1050 | 0 | OXYGEN, DISSOLVED MG/L | 5.3 | 1
476828 |  |  | 1984-09-06 | 1050 | 0 | OXYGEN, DISSOLVED, PERCENT OF SATURATION % | 60.9195 | 1
476828 |  |  | 1984-09-06 | 1050 | 0 | PH (STANDARD UNITS) | 7 | 1
476828 |  |  | 1984-09-06 | 1052 | 0 | X-SEC. LOC., HORIZ (% FROM R BANK LOOK UPSTR.) | 50 | 3
476828 |  |  | 1984-09-06 | 1052 | 0 | TEMPERATURE, WATER (DEGREES CENTIGRADE) | 22.8 | 3
476828 |  |  | 1984-09-06 | 1052 | 0 | SPECIFIC CONDUCTANCE,FIELD (UMHOS/CM @ 25C) | 218 | 3
476828 |  |  | 1984-09-06 | 1052 | 0 | SAMPLING STATION LOCATION VERTICAL (METERS) | 1 | 3
476828 |  |  | 1984-09-06 | 1052 | 0 | OXYGEN, DISSOLVED MG/L | 5.2 | 3
476828 |  |  | 1984-09-06 | 1052 | 0 | OXYGEN, DISSOLVED, PERCENT OF SATURATION % | 59.7701 | 3
476828 |  |  | 1984-09-06 | 1052 | 0 | PH (STANDARD UNITS) | 7 | 3
476828 |  |  | 1984-09-06 | 1054 | 0 | X-SEC. LOC., HORIZ (% FROM R BANK LOOK UPSTR.) | 50 | 7
476828 |  |  | 1984-09-06 | 1054 | 0 | TEMPERATURE, WATER (DEGREES CENTIGRADE) | 22.7 | 7
476828 |  |  | 1984-09-06 | 1054 | 0 | SPECIFIC CONDUCTANCE,FIELD (UMHOS/CM @ 25C) | 217 | 7
476828 |  |  | 1984-09-06 | 1054 | 0 | SAMPLING STATION LOCATION VERTICAL (METERS) | 2 | 7
476828 |  |  | 1984-09-06 | 1054 | 0 | OXYGEN, DISSOLVED MG/L | 5.3 | 7
476828 |  |  | 1984-09-06 | 1054 | 0 | OXYGEN, DISSOLVED, PERCENT OF SATURATION % | 60.9195 | 7
476828 |  |  | 1984-09-06 | 1054 | 0 | PH (STANDARD UNITS) | 7 | 7
476828 |  |  | 1984-09-06 | 1056 | 0 | X-SEC. LOC., HORIZ (% FROM R BANK LOOK UPSTR.) | 50 | 10
476828 |  |  | 1984-09-06 | 1056 | 0 | TEMPERATURE, WATER (DEGREES CENTIGRADE) | 22.6 | 10
476828 |  |  | 1984-09-06 | 1056 | 0 | SPECIFIC CONDUCTANCE,FIELD (UMHOS/CM @ 25C) | 216 | 10
476828 |  |  | 1984-09-06 | 1056 | 0 | SAMPLING STATION LOCATION VERTICAL (METERS) | 3 | 10
476828 |  |  | 1984-09-06 | 1056 | 0 | OXYGEN, DISSOLVED MG/L | 5.3 | 10
476828 |  |  | 1984-09-06 | 1056 | 0 | OXYGEN, DISSOLVED, PERCENT OF SATURATION % | 60.9195 | 10
476828 |  |  | 1984-09-06 | 1056 | 0 | PH (STANDARD UNITS) | 7 | 10
476828 |  |  | 1984-09-06 | 1058 | 0 | X-SEC. LOC., HORIZ (% FROM R BANK LOOK UPSTR.) | 50 | 13
476828 |  |  | 1984-09-06 | 1058 | 0 | TEMPERATURE, WATER (DEGREES CENTIGRADE) | 22.6 | 13
476828 |  |  | 1984-09-06 | 1058 | 0 | SPECIFIC CONDUCTANCE,FIELD (UMHOS/CM @ 25C) | 217 | 13
476828 |  |  | 1984-09-06 | 1058 | 0 | SAMPLING STATION LOCATION VERTICAL (METERS) | 4 | 13
476828 |  |  | 1984-09-06 | 1058 | 0 | OXYGEN, DISSOLVED MG/L | 5.2 | 13
476828 |  |  | 1984-09-06 | 1058 | 0 | OXYGEN, DISSOLVED, PERCENT OF SATURATION % | 59.7701 | 13
476828 |  |  | 1984-09-06 | 1058 | 0 | PH (STANDARD UNITS) | 7 | 13
TVAC476829 | 35deg. 34min. 58sec. N | 35.5828 | 35 | 34 | 58 | 86deg. 46min. 54sec. W | -86.7817 | 86 | 46 | 54
476829 |  |  | 1984-06-25 | 1530 | 0 | X-SEC. LOC., HORIZ (% FROM R BANK LOOK UPSTR.) | 50 | 1
476829 |  |  | 1984-06-25 | 1530 | 0 | TEMPERATURE, WATER (DEGREES CENTIGRADE) | 26.7 | 1
476829 |  |  | 1984-06-25 | 1530 | 0 | SPECIFIC CONDUCTANCE,FIELD (UMHOS/CM @ 25C) | 242 | 1
476829 |  |  | 1984-06-25 | 1530 | 0 | SAMPLING STATION LOCATION VERTICAL (METERS) | 0.3 | 1
476829 |  |  | 1984-06-25 | 1530 | 0 | OXYGEN, DISSOLVED MG/L | 7 | 1
476829 |  |  | 1984-06-25 | 1530 | 0 | OXYGEN, DISSOLVED, PERCENT OF SATURATION % | 86.4198 | 1
476829 |  |  | 1984-06-25 | 1530 | 0 | PH (STANDARD UNITS) | 7.1 | 1
476829 |  |  | 1984-06-25 | 1531 | 0 | X-SEC. LOC., HORIZ (% FROM R BANK LOOK UPSTR.) | 50 | 3
476829 |  |  | 1984-06-25 | 1531 | 0 | TEMPERATURE, WATER (DEGREES CENTIGRADE) | 26.3 | 3
476829 |  |  | 1984-06-25 | 1531 | 0 | SPECIFIC CONDUCTANCE,FIELD (UMHOS/CM @ 25C) | 242 | 3
476829 |  |  | 1984-06-25 | 1531 | 0 | SAMPLING STATION LOCATION VERTICAL (METERS) | 1 | 3
476829 |  |  | 1984-06-25 | 1531 | 0 | OXYGEN, DISSOLVED MG/L | 5.3 | 3
476829 |  |  | 1984-06-25 | 1531 | 0 | OXYGEN, DISSOLVED, PERCENT OF SATURATION % | 64.6341 | 3
476829 |  |  | 1984-06-25 | 1531 | 0 | PH (STANDARD UNITS) | 7 | 3
476829 |  |  | 1984-06-25 | 1532 | 0 | X-SEC. LOC., HORIZ (% FROM R BANK LOOK UPSTR.) | 50 | 7
476829 |  |  | 1984-06-25 | 1532 | 0 | TEMPERATURE, WATER (DEGREES CENTIGRADE) | 25.6 | 7
476829 |  |  | 1984-06-25 | 1532 | 0 | SPECIFIC CONDUCTANCE,FIELD (UMHOS/CM @ 25C) | 244 | 7
476829 |  |  | 1984-06-25 | 1532 | 0 | SAMPLING STATION LOCATION VERTICAL (METERS) | 2 | 7
476829 |  |  | 1984-06-25 | 1532 | 0 | OXYGEN, DISSOLVED MG/L | 4.6 | 7
476829 |  |  | 1984-06-25 | 1532 | 0 | OXYGEN, DISSOLVED, PERCENT OF SATURATION % | 56.0975 | 7
476829 |  |  | 1984-06-25 | 1532 | 0 | PH (STANDARD UNITS) | 6.9 | 7
476829 |  |  | 1984-06-25 | 1533 | 0 | X-SEC. LOC., HORIZ (% FROM R BANK LOOK UPSTR.) | 50 | 10
476829 |  |  | 1984-06-25 | 1533 | 0 | TEMPERATURE, WATER (DEGREES CENTIGRADE) | 24 | 10
476829 |  |  | 1984-06-25 | 1533 | 0 | SPECIFIC CONDUCTANCE,FIELD (UMHOS/CM @ 25C) | 252 | 10
476829 |  |  | 1984-06-25 | 1533 | 0 | SAMPLING STATION LOCATION VERTICAL (METERS) | 3 | 10
476829 |  |  | 1984-06-25 | 1533 | 0 | OXYGEN, DISSOLVED MG/L | 4.2 | 10
476829 |  |  | 1984-06-25 | 1533 | 0 | OXYGEN, DISSOLVED, PERCENT OF SATURATION % | 49.4117 | 10
476829 |  |  | 1984-06-25 | 1533 | 0 | PH (STANDARD UNITS) | 6.9 | 10
476829 |  |  | 1984-06-25 | 1534 | 0 | X-SEC. LOC., HORIZ (% FROM R BANK LOOK UPSTR.) | 50 | 13
476829 |  |  | 1984-06-25 | 1534 | 0 | TEMPERATURE, WATER (DEGREES CENTIGRADE) | 23.6 | 13
476829 |  |  | 1984-06-25 | 1534 | 0 | SPECIFIC CONDUCTANCE,FIELD (UMHOS/CM @ 25C) | 272 | 13
476829 |  |  | 1984-06-25 | 1534 | 0 | SAMPLING STATION LOCATION VERTICAL (METERS) | 4 | 13
476829 |  |  | 1984-06-25 | 1534 | 0 | OXYGEN, DISSOLVED MG/L | 3.9 | 13
476829 |  |  | 1984-06-25 | 1534 | 0 | OXYGEN, DISSOLVED, PERCENT OF SATURATION % | 45.8823 | 13
476829 |  |  | 1984-06-25 | 1534 | 0 | PH (STANDARD UNITS) | 6.9 | 13
476829 |  |  | 1984-06-25 | 1535 | 0 | X-SEC. LOC., HORIZ (% FROM R BANK LOOK UPSTR.) | 50 | 16
476829 |  |  | 1984-06-25 | 1535 | 0 | TEMPERATURE, WATER (DEGREES CENTIGRADE) | 23.3 | 16
476829 |  |  | 1984-06-25 | 1535 | 0 | SPECIFIC CONDUCTANCE,FIELD (UMHOS/CM @ 25C) | 283 | 16
476829 |  |  | 1984-06-25 | 1535 | 0 | SAMPLING STATION LOCATION VERTICAL (METERS) | 5 | 16
476829 |  |  | 1984-06-25 | 1535 | 0 | OXYGEN, DISSOLVED MG/L | 3.8 | 16
476829 |  |  | 1984-06-25 | 1535 | 0 | OXYGEN, DISSOLVED, PERCENT OF SATURATION % | 43.6781 | 16
476829 |  |  | 1984-06-25 | 1535 | 0 | PH (STANDARD UNITS) | 6.9 | 16
476829 |  |  | 1984-09-06 | 1105 | 0 | X-SEC. LOC., HORIZ (% FROM R BANK LOOK UPSTR.) | 50 | 1
476829 |  |  | 1984-09-06 | 1105 | 0 | TEMPERATURE, WATER (DEGREES CENTIGRADE) | 22.6 | 1
476829 |  |  | 1984-09-06 | 1105 | 0 | SPECIFIC CONDUCTANCE,FIELD (UMHOS/CM @ 25C) | 219 | 1
476829 |  |  | 1984-09-06 | 1105 | 0 | SAMPLING STATION LOCATION VERTICAL (METERS) | 0.3 | 1
476829 |  |  | 1984-09-06 | 1105 | 0 | OXYGEN, DISSOLVED MG/L | 5.9 | 1
476829 |  |  | 1984-09-06 | 1105 | 0 | OXYGEN, DISSOLVED, PERCENT OF SATURATION % | 67.8161 | 1
476829 |  |  | 1984-09-06 | 1105 | 0 | PH (STANDARD UNITS) | 7.2 | 1
476829 |  |  | 1984-09-06 | 1107 | 0 | X-SEC. LOC., HORIZ (% FROM R BANK LOOK UPSTR.) | 50 | 3
476829 |  |  | 1984-09-06 | 1107 | 0 | TEMPERATURE, WATER (DEGREES CENTIGRADE) | 22.6 | 3
476829 |  |  | 1984-09-06 | 1107 | 0 | SPECIFIC CONDUCTANCE,FIELD (UMHOS/CM @ 25C) | 219 | 3
476829 |  |  | 1984-09-06 | 1107 | 0 | SAMPLING STATION LOCATION VERTICAL (METERS) | 1 | 3
476829 |  |  | 1984-09-06 | 1107 | 0 | OXYGEN, DISSOLVED MG/L | 5.5 | 3
476829 |  |  | 1984-09-06 | 1107 | 0 | OXYGEN, DISSOLVED, PERCENT OF SATURATION % | 63.2184 | 3
476829 |  |  | 1984-09-06 | 1107 | 0 | PH (STANDARD UNITS) | 7.2 | 3
476829 |  |  | 1984-09-06 | 1109 | 0 | X-SEC. LOC., HORIZ (% FROM R BANK LOOK UPSTR.) | 50 | 7
476829 |  |  | 1984-09-06 | 1109 | 0 | TEMPERATURE, WATER (DEGREES CENTIGRADE) | 22.5 | 7
476829 |  |  | 1984-09-06 | 1109 | 0 | SPECIFIC CONDUCTANCE,FIELD (UMHOS/CM @ 25C) | 219 | 7
476829 |  |  | 1984-09-06 | 1109 | 0 | SAMPLING STATION LOCATION VERTICAL (METERS) | 2 | 7
476829 |  |  | 1984-09-06 | 1109 | 0 | OXYGEN, DISSOLVED MG/L | 5.2 | 7
476829 |  |  | 1984-09-06 | 1109 | 0 | OXYGEN, DISSOLVED, PERCENT OF SATURATION % | 59.0909 | 7
476829 |  |  | 1984-09-06 | 1109 | 0 | PH (STANDARD UNITS) | 7.1 | 7
476829 |  |  | 1984-09-06 | 1111 | 0 | X-SEC. LOC., HORIZ (% FROM R BANK LOOK UPSTR.) | 50 | 10
476829 |  |  | 1984-09-06 | 1111 | 0 | TEMPERATURE, WATER (DEGREES CENTIGRADE) | 22.4 | 10
476829 |  |  | 1984-09-06 | 1111 | 0 | SPECIFIC CONDUCTANCE,FIELD (UMHOS/CM @ 25C) | 221 | 10
476829 |  |  | 1984-09-06 | 1111 | 0 | SAMPLING STATION LOCATION VERTICAL (METERS) | 3 | 10
476829 |  |  | 1984-09-06 | 1111 | 0 | OXYGEN, DISSOLVED MG/L | 5.3 | 10
476829 |  |  | 1984-09-06 | 1111 | 0 | OXYGEN, DISSOLVED, PERCENT OF SATURATION % | 60.2272 | 10
476829 |  |  | 1984-09-06 | 1111 | 0 | PH (STANDARD UNITS) | 7.1 | 10
476829 |  |  | 1984-09-06 | 1113 | 0 | X-SEC. LOC., HORIZ (% FROM R BANK LOOK UPSTR.) | 50 | 13
476829 |  |  | 1984-09-06 | 1113 | 0 | TEMPERATURE, WATER (DEGREES CENTIGRADE) | 22.4 | 13
476829 |  |  | 1984-09-06 | 1113 | 0 | SPECIFIC CONDUCTANCE,FIELD (UMHOS/CM @ 25C) | 222 | 13
476829 |  |  | 1984-09-06 | 1113 | 0 | SAMPLING STATION LOCATION VERTICAL (METERS) | 4 | 13
476829 |  |  | 1984-09-06 | 1113 | 0 | OXYGEN, DISSOLVED MG/L | 5.2 | 13
476829 |  |  | 1984-09-06 | 1113 | 0 | OXYGEN, DISSOLVED, PERCENT OF SATURATION % | 59.0909 | 13
476829 |  |  | 1984-09-06 | 1113 | 0 | PH (STANDARD UNITS) | 7.1 | 13
476829 |  |  | 1984-09-06 | 1115 | 0 | X-SEC. LOC., HORIZ (% FROM R BANK LOOK UPSTR.) | 50 | 16
476829 |  |  | 1984-09-06 | 1115 | 0 | TEMPERATURE, WATER (DEGREES CENTIGRADE) | 21.6 | 16
476829 |  |  | 1984-09-06 | 1115 | 0 | SPECIFIC CONDUCTANCE,FIELD (UMHOS/CM @ 25C) | 339 | 16
476829 |  |  | 1984-09-06 | 1115 | 0 | SAMPLING STATION LOCATION VERTICAL (METERS) | 5 | 16
476829 |  |  | 1984-09-06 | 1115 | 0 | OXYGEN, DISSOLVED MG/L | 2.6 | 16
476829 |  |  | 1984-09-06 | 1115 | 0 | OXYGEN, DISSOLVED, PERCENT OF SATURATION % | 29.5454 | 16
476829 |  |  | 1984-09-06 | 1115 | 0 | PH (STANDARD UNITS) | 6.7 | 16
TVAC476830 | 35deg. 34min. 37sec. N | 35.5769 | 35 | 34 | 37 | 86deg. 46min. 26sec. W | -86.7739 | 86 | 46 | 26
476830 |  |  | 1984-06-25 | 1642 | 0 | X-SEC. LOC., HORIZ (% FROM R BANK LOOK UPSTR.) | 50 | 1
476830 |  |  | 1984-06-25 | 1642 | 0 | TEMPERATURE, WATER (DEGREES CENTIGRADE) | 26.4 | 1
476830 |  |  | 1984-06-25 | 1642 | 0 | SPECIFIC CONDUCTANCE,FIELD (UMHOS/CM @ 25C) | 243 | 1
476830 |  |  | 1984-06-25 | 1642 | 0 | SAMPLING STATION LOCATION VERTICAL (METERS) | 0.3 | 1
476830 |  |  | 1984-06-25 | 1642 | 0 | OXYGEN, DISSOLVED MG/L | 6.7 | 1
476830 |  |  | 1984-06-25 | 1642 | 0 | OXYGEN, DISSOLVED, PERCENT OF SATURATION % | 81.7073 | 1
476830 |  |  | 1984-06-25 | 1642 | 0 | PH (STANDARD UNITS) | 7.1 | 1
476830 |  |  | 1984-06-25 | 1643 | 0 | X-SEC. LOC., HORIZ (% FROM R BANK LOOK UPSTR.) | 50 | 3
476830 |  |  | 1984-06-25 | 1643 | 0 | TEMPERATURE, WATER (DEGREES CENTIGRADE) | 25.6 | 3
476830 |  |  | 1984-06-25 | 1643 | 0 | SPECIFIC CONDUCTANCE,FIELD (UMHOS/CM @ 25C) | 242 | 3
476830 |  |  | 1984-06-25 | 1643 | 0 | SAMPLING STATION LOCATION VERTICAL (METERS) | 1 | 3
476830 |  |  | 1984-06-25 | 1643 | 0 | OXYGEN, DISSOLVED MG/L | 5.4 | 3
476830 |  |  | 1984-06-25 | 1643 | 0 | OXYGEN, DISSOLVED, PERCENT OF SATURATION % | 65.8536 | 3
476830 |  |  | 1984-06-25 | 1643 | 0 | PH (STANDARD UNITS) | 7 | 3
476830 |  |  | 1984-06-25 | 1644 | 0 | X-SEC. LOC., HORIZ (% FROM R BANK LOOK UPSTR.) | 50 | 7
476830 |  |  | 1984-06-25 | 1644 | 0 | TEMPERATURE, WATER (DEGREES CENTIGRADE) | 25.1 | 7
476830 |  |  | 1984-06-25 | 1644 | 0 | SPECIFIC CONDUCTANCE,FIELD (UMHOS/CM @ 25C) | 242 | 7
476830 |  |  | 1984-06-25 | 1644 | 0 | SAMPLING STATION LOCATION VERTICAL (METERS) | 2 | 7
476830 |  |  | 1984-06-25 | 1644 | 0 | OXYGEN, DISSOLVED MG/L | 4.6 | 7
476830 |  |  | 1984-06-25 | 1644 | 0 | OXYGEN, DISSOLVED, PERCENT OF SATURATION % | 54.7619 | 7
476830 |  |  | 1984-06-25 | 1644 | 0 | PH (STANDARD UNITS) | 7 | 7
476830 |  |  | 1984-06-25 | 1645 | 0 | X-SEC. LOC., HORIZ (% FROM R BANK LOOK UPSTR.) | 50 | 10
476830 |  |  | 1984-06-25 | 1645 | 0 | TEMPERATURE, WATER (DEGREES CENTIGRADE) | 23.9 | 10
476830 |  |  | 1984-06-25 | 1645 | 0 | SPECIFIC CONDUCTANCE,FIELD (UMHOS/CM @ 25C) | 246 | 10
476830 |  |  | 1984-06-25 | 1645 | 0 | SAMPLING STATION LOCATION VERTICAL (METERS) | 3 | 10
476830 |  |  | 1984-06-25 | 1645 | 0 | OXYGEN, DISSOLVED MG/L | 4.3 | 10
476830 |  |  | 1984-06-25 | 1645 | 0 | OXYGEN, DISSOLVED, PERCENT OF SATURATION % | 50.5882 | 10
476830 |  |  | 1984-06-25 | 1645 | 0 | PH (STANDARD UNITS) | 6.9 | 10
476830 |  |  | 1984-06-25 | 1646 | 0 | X-SEC. LOC., HORIZ (% FROM R BANK LOOK UPSTR.) | 50 | 13
476830 |  |  | 1984-06-25 | 1646 | 0 | TEMPERATURE, WATER (DEGREES CENTIGRADE) | 23.7 | 13
476830 |  |  | 1984-06-25 | 1646 | 0 | SPECIFIC CONDUCTANCE,FIELD (UMHOS/CM @ 25C) | 284 | 13
476830 |  |  | 1984-06-25 | 1646 | 0 | SAMPLING STATION LOCATION VERTICAL (METERS) | 4 | 13
476830 |  |  | 1984-06-25 | 1646 | 0 | OXYGEN, DISSOLVED MG/L | 4 | 13
476830 |  |  | 1984-06-25 | 1646 | 0 | OXYGEN, DISSOLVED, PERCENT OF SATURATION % | 47.0588 | 13
476830 |  |  | 1984-06-25 | 1646 | 0 | PH (STANDARD UNITS) | 6.9 | 13
476830 |  |  | 1984-06-25 | 1647 | 0 | X-SEC. LOC., HORIZ (% FROM R BANK LOOK UPSTR.) | 50 | 15
476830 |  |  | 1984-06-25 | 1647 | 0 | TEMPERATURE, WATER (DEGREES CENTIGRADE) | 22.6 | 15
476830 |  |  | 1984-06-25 | 1647 | 0 | SPECIFIC CONDUCTANCE,FIELD (UMHOS/CM @ 25C) | 332 | 15
476830 |  |  | 1984-06-25 | 1647 | 0 | SAMPLING STATION LOCATION VERTICAL (METERS) | 4.5 | 15
476830 |  |  | 1984-06-25 | 1647 | 0 | OXYGEN, DISSOLVED MG/L | 3.2 | 15
476830 |  |  | 1984-06-25 | 1647 | 0 | OXYGEN, DISSOLVED, PERCENT OF SATURATION % | 36.7816 | 15
476830 |  |  | 1984-06-25 | 1647 | 0 | PH (STANDARD UNITS) | 6.9 | 15
476830 |  |  | 1984-09-06 | 1125 | 0 | X-SEC. LOC., HORIZ (% FROM R BANK LOOK UPSTR.) | 50 | 1
476830 |  |  | 1984-09-06 | 1125 | 0 | TEMPERATURE, WATER (DEGREES CENTIGRADE) | 22.5 | 1
476830 |  |  | 1984-09-06 | 1125 | 0 | SPECIFIC CONDUCTANCE,FIELD (UMHOS/CM @ 25C) | 207 | 1
476830 |  |  | 1984-09-06 | 1125 | 0 | SAMPLING STATION LOCATION VERTICAL (METERS) | 0.3 | 1
476830 |  |  | 1984-09-06 | 1125 | 0 | OXYGEN, DISSOLVED MG/L | 6 | 1
476830 |  |  | 1984-09-06 | 1125 | 0 | OXYGEN, DISSOLVED, PERCENT OF SATURATION % | 68.1818 | 1
476830 |  |  | 1984-09-06 | 1125 | 0 | PH (STANDARD UNITS) | 7.2 | 1
476830 |  |  | 1984-09-06 | 1127 | 0 | X-SEC. LOC., HORIZ (% FROM R BANK LOOK UPSTR.) | 50 | 3
476830 |  |  | 1984-09-06 | 1127 | 0 | TEMPERATURE, WATER (DEGREES CENTIGRADE) | 22.5 | 3
476830 |  |  | 1984-09-06 | 1127 | 0 | SPECIFIC CONDUCTANCE,FIELD (UMHOS/CM @ 25C) | 207 | 3
476830 |  |  | 1984-09-06 | 1127 | 0 | SAMPLING STATION LOCATION VERTICAL (METERS) | 1 | 3
476830 |  |  | 1984-09-06 | 1127 | 0 | OXYGEN, DISSOLVED MG/L | 5.9 | 3
476830 |  |  | 1984-09-06 | 1127 | 0 | OXYGEN, DISSOLVED, PERCENT OF SATURATION % | 67.0454 | 3
476830 |  |  | 1984-09-06 | 1127 | 0 | PH (STANDARD UNITS) | 7.2 | 3
476830 |  |  | 1984-09-06 | 1129 | 0 | X-SEC. LOC., HORIZ (% FROM R BANK LOOK UPSTR.) | 50 | 7
476830 |  |  | 1984-09-06 | 1129 | 0 | TEMPERATURE, WATER (DEGREES CENTIGRADE) | 22.4 | 7
476830 |  |  | 1984-09-06 | 1129 | 0 | SPECIFIC CONDUCTANCE,FIELD (UMHOS/CM @ 25C) | 207 | 7
476830 |  |  | 1984-09-06 | 1129 | 0 | SAMPLING STATION LOCATION VERTICAL (METERS) | 2 | 7
476830 |  |  | 1984-09-06 | 1129 | 0 | OXYGEN, DISSOLVED MG/L | 5.7 | 7
476830 |  |  | 1984-09-06 | 1129 | 0 | OXYGEN, DISSOLVED, PERCENT OF SATURATION % | 64.7727 | 7
476830 |  |  | 1984-09-06 | 1129 | 0 | PH (STANDARD UNITS) | 7.2 | 7
476830 |  |  | 1984-09-06 | 1131 | 0 | X-SEC. LOC., HORIZ (% FROM R BANK LOOK UPSTR.) | 50 | 10
476830 |  |  | 1984-09-06 | 1131 | 0 | TEMPERATURE, WATER (DEGREES CENTIGRADE) | 22.3 | 10
476830 |  |  | 1984-09-06 | 1131 | 0 | SPECIFIC CONDUCTANCE,FIELD (UMHOS/CM @ 25C) | 207 | 10
476830 |  |  | 1984-09-06 | 1131 | 0 | SAMPLING STATION LOCATION VERTICAL (METERS) | 3 | 10
476830 |  |  | 1984-09-06 | 1131 | 0 | OXYGEN, DISSOLVED MG/L | 5.6 | 10
476830 |  |  | 1984-09-06 | 1131 | 0 | OXYGEN, DISSOLVED, PERCENT OF SATURATION % | 63.6363 | 10
476830 |  |  | 1984-09-06 | 1131 | 0 | PH (STANDARD UNITS) | 7.2 | 10
476830 |  |  | 1984-09-06 | 1133 | 0 | X-SEC. LOC., HORIZ (% FROM R BANK LOOK UPSTR.) | 50 | 13
476830 |  |  | 1984-09-06 | 1133 | 0 | TEMPERATURE, WATER (DEGREES CENTIGRADE) | 22.3 | 13
476830 |  |  | 1984-09-06 | 1133 | 0 | SPECIFIC CONDUCTANCE,FIELD (UMHOS/CM @ 25C) | 208 | 13
476830 |  |  | 1984-09-06 | 1133 | 0 | SAMPLING STATION LOCATION VERTICAL (METERS) | 4 | 13
476830 |  |  | 1984-09-06 | 1133 | 0 | OXYGEN, DISSOLVED MG/L | 5.6 | 13
476830 |  |  | 1984-09-06 | 1133 | 0 | OXYGEN, DISSOLVED, PERCENT OF SATURATION % | 63.6363 | 13
476830 |  |  | 1984-09-06 | 1133 | 0 | PH (STANDARD UNITS) | 7.1 | 13
TVAC476833 | 35deg. 28min. 40sec. N | 35.4778 | 35 | 28 | 40 | 86deg. 19min. 56sec. W | -86.3322 | 86 | 19 | 56
476833 |  |  | 1984-05-03 | 1630 | 0 | SAMPLING STATION LOCATION VERTICAL (METERS) | 0.3
476833 |  |  | 1984-05-03 | 1630 | 0 | BOD, 5 DAY, 20 DEG C MG/L | 3.2
476833 |  |  | 1984-05-03 | 1630 | 0 | COD, .025N K2CR2O7 MG/L | 30
476833 |  |  | 1984-05-03 | 1630 | 0 | PH (STANDARD UNITS) | 6.8
476833 |  |  | 1984-05-03 | 1630 | 0 | RESIDUE, TOTAL NONFILTRABLE (MG/L) | 200
476833 |  |  | 1984-05-03 | 1630 | 0 | NITROGEN, AMMONIA, TOTAL (MG/L AS N) | 0.09
476833 |  |  | 1984-05-03 | 1630 | 0 | NITROGEN, KJELDAHL, TOTAL, (MG/L AS N) | 1.2
476833 |  |  | 1984-05-03 | 1630 | 0 | NITRITE PLUS NITRATE, TOTAL 1 DET. (MG/L AS N) | 0.4
476833 |  |  | 1984-05-03 | 1630 | 0 | PHOSPHORUS, TOTAL (MG/L AS P) | 0.54
476833 |  |  | 1984-05-03 | 1630 | 0 | FECAL COLIFORM,MEMBR FILTER,M-FC BROTH,44.5 C | 8000
476833 |  |  | 1984-05-03 | 1630 | 0 | RESIDUE,TOTAL FILTRABLE (DRIED AT 180C),MG/L | 80
476833 |  |  | 1984-05-03 | 1630 | 0 | SERIES CODE ALPHA-NUMERIC CODE | F30
476833 |  |  | 1984-06-04 | 1420 | 0 | SAMPLING STATION LOCATION VERTICAL (METERS) | 0.3
476833 |  |  | 1984-06-04 | 1420 | 0 | BOD, 5 DAY, 20 DEG C MG/L | 1
476833 |  |  | 1984-06-04 | 1420 | 0 | COD, .025N K2CR2O7 MG/L | 11
476833 |  |  | 1984-06-04 | 1420 | 0 | PH (STANDARD UNITS) | 7.3
476833 |  |  | 1984-06-04 | 1420 | 0 | RESIDUE, TOTAL NONFILTRABLE (MG/L) | 7
476833 |  |  | 1984-06-04 | 1420 | 0 | NITROGEN, AMMONIA, TOTAL (MG/L AS N) | 0.01
476833 |  |  | 1984-06-04 | 1420 | 0 | NITROGEN, KJELDAHL, TOTAL, (MG/L AS N) | 0.17
476833 |  |  | 1984-06-04 | 1420 | 0 | NITRITE PLUS NITRATE, TOTAL 1 DET. (MG/L AS N) | 0.48
476833 |  |  | 1984-06-04 | 1420 | 0 | PHOSPHORUS, TOTAL (MG/L AS P) | 0.03
476833 |  |  | 1984-06-04 | 1420 | 0 | FECAL COLIFORM,MEMBR FILTER,M-FC BROTH,44.5 C | 136
476833 |  |  | 1984-06-04 | 1420 | 0 | FECAL STREPTOCOCCI, MBR FILT,KF AGAR,35C,48HR | 164
476833 |  |  | 1984-06-04 | 1420 | 0 | RESIDUE,TOTAL FILTRABLE (DRIED AT 180C),MG/L | 60
476833 |  |  | 1984-06-04 | 1420 | 0 | PHOSPHORUS,IN TOTAL ORTHOPHOSPHATE (MG/L AS P) | 0.02
476833 |  |  | 1984-06-04 | 1420 | 0 | RATIO OF FECAL COLIFORM TO FECAL STREPTOCOCCI(CAL) | 0.82927
476833 |  |  | 1984-06-04 | 1420 | 0 | SERIES CODE ALPHA-NUMERIC CODE | F13
TVAC476834 | 35deg. 29min. 36sec. N | 35.4933 | 35 | 29 | 36 | 86deg. 20min. 24sec. W | -86.34 | 86 | 20 | 24
476834 |  |  | 1984-05-03 | 1600 | 0 | SAMPLING STATION LOCATION VERTICAL (METERS) | 0.3
476834 |  |  | 1984-05-03 | 1600 | 0 | BOD, 5 DAY, 20 DEG C MG/L | 1.6
476834 |  |  | 1984-05-03 | 1600 | 0 | COD, .025N K2CR2O7 MG/L | 17
476834 |  |  | 1984-05-03 | 1600 | 0 | PH (STANDARD UNITS) | 6.9
476834 |  |  | 1984-05-03 | 1600 | 0 | RESIDUE, TOTAL NONFILTRABLE (MG/L) | 160
476834 |  |  | 1984-05-03 | 1600 | 0 | NITROGEN, AMMONIA, TOTAL (MG/L AS N) | 0.05
476834 |  |  | 1984-05-03 | 1600 | 0 | NITROGEN, KJELDAHL, TOTAL, (MG/L AS N) | 0.78
476834 |  |  | 1984-05-03 | 1600 | 0 | NITRITE PLUS NITRATE, TOTAL 1 DET. (MG/L AS N) | 0.93
476834 |  |  | 1984-05-03 | 1600 | 0 | PHOSPHORUS, TOTAL (MG/L AS P) | 0.42
476834 |  |  | 1984-05-03 | 1600 | 0 | FECAL COLIFORM,MEMBR FILTER,M-FC BROTH,44.5 C | 6200
476834 |  |  | 1984-05-03 | 1600 | 0 | FECAL STREPTOCOCCI, MBR FILT,KF AGAR,35C,48HR | 8200
476834 |  |  | 1984-05-03 | 1600 | 0 | RESIDUE,TOTAL FILTRABLE (DRIED AT 180C),MG/L | 120
476834 |  |  | 1984-05-03 | 1600 | 0 | RATIO OF FECAL COLIFORM TO FECAL STREPTOCOCCI(CAL) | 0.7561
476834 |  |  | 1984-05-03 | 1600 | 0 | SERIES CODE ALPHA-NUMERIC CODE | F28
TVAC476835 | 35deg. 29min. 53sec. N | 35.4981 | 35 | 29 | 53 | 86deg. 20min. 21sec. W | -86.3392 | 86 | 20 | 21
476835 |  |  | 1984-06-04 | 1355 | 0 | SAMPLING STATION LOCATION VERTICAL (METERS) | 0.3
476835 |  |  | 1984-06-04 | 1355 | 0 | BOD, 5 DAY, 20 DEG C MG/L | 1
476835 |  |  | 1984-06-04 | 1355 | 0 | COD, .025N K2CR2O7 MG/L | 3
476835 |  |  | 1984-06-04 | 1355 | 0 | PH (STANDARD UNITS) | 8.3
476835 |  |  | 1984-06-04 | 1355 | 0 | RESIDUE, TOTAL NONFILTRABLE (MG/L) | 8
476835 |  |  | 1984-06-04 | 1355 | 0 | NITROGEN, AMMONIA, TOTAL (MG/L AS N) | 0.05
476835 |  |  | 1984-06-04 | 1355 | 0 | NITROGEN, KJELDAHL, TOTAL, (MG/L AS N) | 0.26
476835 |  |  | 1984-06-04 | 1355 | 0 | NITRITE PLUS NITRATE, TOTAL 1 DET. (MG/L AS N) | 0.59
476835 |  |  | 1984-06-04 | 1355 | 0 | PHOSPHORUS, TOTAL (MG/L AS P) | 0.09
476835 |  |  | 1984-06-04 | 1355 | 0 | FECAL COLIFORM,MEMBR FILTER,M-FC BROTH,44.5 C | 900
476835 |  |  | 1984-06-04 | 1355 | 0 | FECAL STREPTOCOCCI, MBR FILT,KF AGAR,35C,48HR | 136
476835 |  |  | 1984-06-04 | 1355 | 0 | RESIDUE,TOTAL FILTRABLE (DRIED AT 180C),MG/L | 150
476835 |  |  | 1984-06-04 | 1355 | 0 | PHOSPHORUS,IN TOTAL ORTHOPHOSPHATE (MG/L AS P) | 0.09
476835 |  |  | 1984-06-04 | 1355 | 0 | RATIO OF FECAL COLIFORM TO FECAL STREPTOCOCCI(CAL) | 6.6177
476835 |  |  | 1984-06-04 | 1355 | 0 | SERIES CODE ALPHA-NUMERIC CODE | F11
TVAC476836 | 35deg. 30min. 39sec. N | 35.5108 | 35 | 30 | 39 | 86deg. 19min. 29sec. W | -86.3247 | 86 | 19 | 29
476836 |  |  | 1984-05-03 | 1550 | 0 | SAMPLING STATION LOCATION VERTICAL (METERS) | 0.3
476836 |  |  | 1984-05-03 | 1550 | 0 | BOD, 5 DAY, 20 DEG C MG/L | 1.4
476836 |  |  | 1984-05-03 | 1550 | 0 | COD, .025N K2CR2O7 MG/L | 16
476836 |  |  | 1984-05-03 | 1550 | 0 | PH (STANDARD UNITS) | 7
476836 |  |  | 1984-05-03 | 1550 | 0 | RESIDUE, TOTAL NONFILTRABLE (MG/L) | 160
476836 |  |  | 1984-05-03 | 1550 | 0 | NITROGEN, AMMONIA, TOTAL (MG/L AS N) | 0.08
476836 |  |  | 1984-05-03 | 1550 | 0 | NITROGEN, KJELDAHL, TOTAL, (MG/L AS N) | 0.65
476836 |  |  | 1984-05-03 | 1550 | 0 | NITRITE PLUS NITRATE, TOTAL 1 DET. (MG/L AS N) | 1
476836 |  |  | 1984-05-03 | 1550 | 0 | PHOSPHORUS, TOTAL (MG/L AS P) | 0.4
476836 |  |  | 1984-05-03 | 1550 | 0 | FECAL COLIFORM,MEMBR FILTER,M-FC BROTH,44.5 C | 3400
476836 |  |  | 1984-05-03 | 1550 | 0 | FECAL STREPTOCOCCI, MBR FILT,KF AGAR,35C,48HR | 6100
476836 |  |  | 1984-05-03 | 1550 | 0 | RESIDUE,TOTAL FILTRABLE (DRIED AT 180C),MG/L | 120
476836 |  |  | 1984-05-03 | 1550 | 0 | RATIO OF FECAL COLIFORM TO FECAL STREPTOCOCCI(CAL) | 0.55738
476836 |  |  | 1984-05-03 | 1550 | 0 | SERIES CODE ALPHA-NUMERIC CODE | F27
476836 |  |  | 1984-06-04 | 1330 | 0 | SAMPLING STATION LOCATION VERTICAL (METERS) | 0.3
476836 |  |  | 1984-06-04 | 1330 | 0 | BOD, 5 DAY, 20 DEG C MG/L | 2
476836 |  |  | 1984-06-04 | 1330 | 0 | COD, .025N K2CR2O7 MG/L | 4
476836 |  |  | 1984-06-04 | 1330 | 0 | PH (STANDARD UNITS) | 7.9
476836 |  |  | 1984-06-04 | 1330 | 0 | RESIDUE, TOTAL NONFILTRABLE (MG/L) | 15
476836 |  |  | 1984-06-04 | 1330 | 0 | NITROGEN, AMMONIA, TOTAL (MG/L AS N) | 0.03
476836 |  |  | 1984-06-04 | 1330 | 0 | NITROGEN, KJELDAHL, TOTAL, (MG/L AS N) | 0.28
476836 |  |  | 1984-06-04 | 1330 | 0 | NITRITE PLUS NITRATE, TOTAL 1 DET. (MG/L AS N) | 0.53
476836 |  |  | 1984-06-04 | 1330 | 0 | PHOSPHORUS, TOTAL (MG/L AS P) | 0.08
476836 |  |  | 1984-06-04 | 1330 | 0 | FECAL COLIFORM,MEMBR FILTER,M-FC BROTH,44.5 C | 580
476836 |  |  | 1984-06-04 | 1330 | 0 | FECAL STREPTOCOCCI, MBR FILT,KF AGAR,35C,48HR | 163
476836 |  |  | 1984-06-04 | 1330 | 0 | RESIDUE,TOTAL FILTRABLE (DRIED AT 180C),MG/L | 130
476836 |  |  | 1984-06-04 | 1330 | 0 | PHOSPHORUS,IN TOTAL ORTHOPHOSPHATE (MG/L AS P) | 0.08
476836 |  |  | 1984-06-04 | 1330 | 0 | RATIO OF FECAL COLIFORM TO FECAL STREPTOCOCCI(CAL) | 3.5583
476836 |  |  | 1984-06-04 | 1330 | 0 | SERIES CODE ALPHA-NUMERIC CODE | F9
TVAC476837 | 35deg. 31min. 11sec. N | 35.5197 | 35 | 31 | 11 | 86deg. 20min. 4sec. W | -86.3344 | 86 | 20 | 4
476837 |  |  | 1984-05-03 | 1540 | 0 | SAMPLING STATION LOCATION VERTICAL (METERS) | 0.3
476837 |  |  | 1984-05-03 | 1540 | 0 | BOD, 5 DAY, 20 DEG C MG/L | 2.2
476837 |  |  | 1984-05-03 | 1540 | 0 | COD, .025N K2CR2O7 MG/L | 19
476837 |  |  | 1984-05-03 | 1540 | 0 | PH (STANDARD UNITS) | 6.9
476837 |  |  | 1984-05-03 | 1540 | 0 | RESIDUE, TOTAL NONFILTRABLE (MG/L) | 120
476837 |  |  | 1984-05-03 | 1540 | 0 | NITROGEN, AMMONIA, TOTAL (MG/L AS N) | 0.07
476837 |  |  | 1984-05-03 | 1540 | 0 | NITROGEN, KJELDAHL, TOTAL, (MG/L AS N) | 0.78
476837 |  |  | 1984-05-03 | 1540 | 0 | NITRITE PLUS NITRATE, TOTAL 1 DET. (MG/L AS N) | 0.75
476837 |  |  | 1984-05-03 | 1540 | 0 | PHOSPHORUS, TOTAL (MG/L AS P) | 0.47
476837 |  |  | 1984-05-03 | 1540 | 0 | FECAL COLIFORM,MEMBR FILTER,M-FC BROTH,44.5 C | 12600
476837 |  |  | 1984-05-03 | 1540 | 0 | FECAL STREPTOCOCCI, MBR FILT,KF AGAR,35C,48HR | 9600
476837 |  |  | 1984-05-03 | 1540 | 0 | RESIDUE,TOTAL FILTRABLE (DRIED AT 180C),MG/L | 150
476837 |  |  | 1984-05-03 | 1540 | 0 | RATIO OF FECAL COLIFORM TO FECAL STREPTOCOCCI(CAL) | 1.3125
476837 |  |  | 1984-05-03 | 1540 | 0 | SERIES CODE ALPHA-NUMERIC CODE | F26
476837 |  |  | 1984-06-04 | 1345 | 0 | SAMPLING STATION LOCATION VERTICAL (METERS) | 0.3
476837 |  |  | 1984-06-04 | 1345 | 0 | BOD, 5 DAY, 20 DEG C MG/L | 1
476837 |  |  | 1984-06-04 | 1345 | 0 | COD, .025N K2CR2O7 MG/L | 12
476837 |  |  | 1984-06-04 | 1345 | 0 | PH (STANDARD UNITS) | 7.8
476837 |  |  | 1984-06-04 | 1345 | 0 | RESIDUE, TOTAL NONFILTRABLE (MG/L) | 11
476837 |  |  | 1984-06-04 | 1345 | 0 | NITROGEN, AMMONIA, TOTAL (MG/L AS N) | 0.06
476837 |  |  | 1984-06-04 | 1345 | 0 | NITROGEN, KJELDAHL, TOTAL, (MG/L AS N) | 0.38
476837 |  |  | 1984-06-04 | 1345 | 0 | NITRITE PLUS NITRATE, TOTAL 1 DET. (MG/L AS N) | 0.83
476837 |  |  | 1984-06-04 | 1345 | 0 | PHOSPHORUS, TOTAL (MG/L AS P) | 0.2
476837 |  |  | 1984-06-04 | 1345 | 0 | FECAL COLIFORM,MEMBR FILTER,M-FC BROTH,44.5 C | 2500
476837 |  |  | 1984-06-04 | 1345 | 0 | FECAL STREPTOCOCCI, MBR FILT,KF AGAR,35C,48HR | 270
476837 |  |  | 1984-06-04 | 1345 | 0 | RESIDUE,TOTAL FILTRABLE (DRIED AT 180C),MG/L | 200
476837 |  |  | 1984-06-04 | 1345 | 0 | PHOSPHORUS,IN TOTAL ORTHOPHOSPHATE (MG/L AS P) | 0.18
476837 |  |  | 1984-06-04 | 1345 | 0 | RATIO OF FECAL COLIFORM TO FECAL STREPTOCOCCI(CAL) | 9.2593
476837 |  |  | 1984-06-04 | 1345 | 0 | SERIES CODE ALPHA-NUMERIC CODE | F10
TVAC476838 | 35deg. 37min. 5sec. N | 35.6181 | 35 | 37 | 5 | 86deg. 21min. 33sec. W | -86.3592 | 86 | 21 | 33
476838 |  |  | 1984-05-03 | 1405 | 0 | SAMPLING STATION LOCATION VERTICAL (METERS) | 0.3
476838 |  |  | 1984-05-03 | 1405 | 0 | BOD, 5 DAY, 20 DEG C MG/L | 2
476838 |  |  | 1984-05-03 | 1405 | 0 | COD, .025N K2CR2O7 MG/L | 13
476838 |  |  | 1984-05-03 | 1405 | 0 | PH (STANDARD UNITS) | 7.2
476838 |  |  | 1984-05-03 | 1405 | 0 | RESIDUE, TOTAL NONFILTRABLE (MG/L) | 69
476838 |  |  | 1984-05-03 | 1405 | 0 | NITROGEN, AMMONIA, TOTAL (MG/L AS N) | 0.3
476838 |  |  | 1984-05-03 | 1405 | 0 | NITROGEN, KJELDAHL, TOTAL, (MG/L AS N) | 0.46
476838 |  |  | 1984-05-03 | 1405 | 0 | NITRITE PLUS NITRATE, TOTAL 1 DET. (MG/L AS N) | 1.2
476838 |  |  | 1984-05-03 | 1405 | 0 | PHOSPHORUS, TOTAL (MG/L AS P) | 0.27
476838 |  |  | 1984-05-03 | 1405 | 0 | FECAL COLIFORM,MEMBR FILTER,M-FC BROTH,44.5 C | 11100
476838 |  |  | 1984-05-03 | 1405 | 0 | FECAL STREPTOCOCCI, MBR FILT,KF AGAR,35C,48HR | 8700
476838 |  |  | 1984-05-03 | 1405 | 0 | RESIDUE,TOTAL FILTRABLE (DRIED AT 180C),MG/L | 150
476838 |  |  | 1984-05-03 | 1405 | 0 | RATIO OF FECAL COLIFORM TO FECAL STREPTOCOCCI(CAL) | 1.2759
476838 |  |  | 1984-05-03 | 1405 | 0 | SERIES CODE ALPHA-NUMERIC CODE | F25
TVAC476839 | 35deg. 37min. 9sec. N | 35.6192 | 35 | 37 | 9 | 86deg. 21min. 37sec. W | -86.3603 | 86 | 21 | 37
476839 |  |  | 1984-05-03 | 1410 | 0 | SAMPLING STATION LOCATION VERTICAL (METERS) | 0.3
476839 |  |  | 1984-05-03 | 1410 | 0 | BOD, 5 DAY, 20 DEG C MG/L | 1.6
476839 |  |  | 1984-05-03 | 1410 | 0 | COD, .025N K2CR2O7 MG/L | 10
476839 |  |  | 1984-05-03 | 1410 | 0 | PH (STANDARD UNITS) | 6.9
476839 |  |  | 1984-05-03 | 1410 | 0 | RESIDUE, TOTAL NONFILTRABLE (MG/L) | 76
476839 |  |  | 1984-05-03 | 1410 | 0 | NITROGEN, AMMONIA, TOTAL (MG/L AS N) | 0.03
476839 |  |  | 1984-05-03 | 1410 | 0 | NITROGEN, KJELDAHL, TOTAL, (MG/L AS N) | 0.46
476839 |  |  | 1984-05-03 | 1410 | 0 | NITRITE PLUS NITRATE, TOTAL 1 DET. (MG/L AS N) | 1.2
476839 |  |  | 1984-05-03 | 1410 | 0 | PHOSPHORUS, TOTAL (MG/L AS P) | 0.25
476839 |  |  | 1984-05-03 | 1410 | 0 | FECAL COLIFORM,MEMBR FILTER,M-FC BROTH,44.5 C | 2300
476839 |  |  | 1984-05-03 | 1410 | 0 | FECAL STREPTOCOCCI, MBR FILT,KF AGAR,35C,48HR | 5400
476839 |  |  | 1984-05-03 | 1410 | 0 | RESIDUE,TOTAL FILTRABLE (DRIED AT 180C),MG/L | 150
476839 |  |  | 1984-05-03 | 1410 | 0 | RATIO OF FECAL COLIFORM TO FECAL STREPTOCOCCI(CAL) | 0.42593
476839 |  |  | 1984-05-03 | 1410 | 0 | SERIES CODE ALPHA-NUMERIC CODE | F23
TVAC476840 | 35deg. 37min. 6sec. N | 35.6183 | 35 | 37 | 6 | 86deg. 21min. 39sec. W | -86.3608 | 86 | 21 | 39
476840 |  |  | 1984-05-03 | 1406 | 0 | SAMPLING STATION LOCATION VERTICAL (METERS) | 0.3
476840 |  |  | 1984-05-03 | 1406 | 0 | BOD, 5 DAY, 20 DEG C MG/L | 2.2
476840 |  |  | 1984-05-03 | 1406 | 0 | COD, .025N K2CR2O7 MG/L | 17
476840 |  |  | 1984-05-03 | 1406 | 0 | PH (STANDARD UNITS) | 7.1
476840 |  |  | 1984-05-03 | 1406 | 0 | RESIDUE, TOTAL NONFILTRABLE (MG/L) | 59
476840 |  |  | 1984-05-03 | 1406 | 0 | NITROGEN, AMMONIA, TOTAL (MG/L AS N) | 0.1
476840 |  |  | 1984-05-03 | 1406 | 0 | NITROGEN, KJELDAHL, TOTAL, (MG/L AS N) | 0.67
476840 |  |  | 1984-05-03 | 1406 | 0 | NITRITE PLUS NITRATE, TOTAL 1 DET. (MG/L AS N) | 1.6
476840 |  |  | 1984-05-03 | 1406 | 0 | PHOSPHORUS, TOTAL (MG/L AS P) | 0.34
476840 |  |  | 1984-05-03 | 1406 | 0 | FECAL COLIFORM,MEMBR FILTER,M-FC BROTH,44.5 C | 12300
476840 |  |  | 1984-05-03 | 1406 | 0 | FECAL STREPTOCOCCI, MBR FILT,KF AGAR,35C,48HR | 9600
476840 |  |  | 1984-05-03 | 1406 | 0 | RESIDUE,TOTAL FILTRABLE (DRIED AT 180C),MG/L | 160
476840 |  |  | 1984-05-03 | 1406 | 0 | RATIO OF FECAL COLIFORM TO FECAL STREPTOCOCCI(CAL) | 1.2812
476840 |  |  | 1984-05-03 | 1406 | 0 | SERIES CODE ALPHA-NUMERIC CODE | F24
TVAC476841 | 35deg. 37min. 23sec. N | 35.6231 | 35 | 37 | 23 | 86deg. 20min. 28sec. W | -86.3411 | 86 | 20 | 28
476841 |  |  | 1984-05-03 | 1345 | 0 | SAMPLING STATION LOCATION VERTICAL (METERS) | 0.3
476841 |  |  | 1984-05-03 | 1345 | 0 | BOD, 5 DAY, 20 DEG C MG/L | 3
476841 |  |  | 1984-05-03 | 1345 | 0 | COD, .025N K2CR2O7 MG/L | 20
476841 |  |  | 1984-05-03 | 1345 | 0 | PH (STANDARD UNITS) | 7.1
476841 |  |  | 1984-05-03 | 1345 | 0 | RESIDUE, TOTAL NONFILTRABLE (MG/L) | 100
476841 |  |  | 1984-05-03 | 1345 | 0 | NITROGEN, AMMONIA, TOTAL (MG/L AS N) | 0.21
476841 |  |  | 1984-05-03 | 1345 | 0 | NITROGEN, KJELDAHL, TOTAL, (MG/L AS N) | 0.95
476841 |  |  | 1984-05-03 | 1345 | 0 | NITRITE PLUS NITRATE, TOTAL 1 DET. (MG/L AS N) | 2
476841 |  |  | 1984-05-03 | 1345 | 0 | PHOSPHORUS, TOTAL (MG/L AS P) | 0.42
476841 |  |  | 1984-05-03 | 1345 | 0 | FECAL COLIFORM,MEMBR FILTER,M-FC BROTH,44.5 C | 14400
476841 |  |  | 1984-05-03 | 1345 | 0 | RESIDUE,TOTAL FILTRABLE (DRIED AT 180C),MG/L | 160
476841 |  |  | 1984-05-03 | 1345 | 0 | SERIES CODE ALPHA-NUMERIC CODE | F22
TVAC476842 | 35deg. 37min. 21sec. N | 35.6225 | 35 | 37 | 21 | 86deg. 20min. 13sec. W | -86.3367 | 86 | 20 | 12
476842 |  |  | 1984-05-03 | 1338 | 0 | SAMPLING STATION LOCATION VERTICAL (METERS) | 0.3
476842 |  |  | 1984-05-03 | 1338 | 0 | BOD, 5 DAY, 20 DEG C MG/L | 3
476842 |  |  | 1984-05-03 | 1338 | 0 | COD, .025N K2CR2O7 MG/L | 21
476842 |  |  | 1984-05-03 | 1338 | 0 | PH (STANDARD UNITS) | 7.1
476842 |  |  | 1984-05-03 | 1338 | 0 | RESIDUE, TOTAL NONFILTRABLE (MG/L) | 140
476842 |  |  | 1984-05-03 | 1338 | 0 | NITROGEN, AMMONIA, TOTAL (MG/L AS N) | 0.2
476842 |  |  | 1984-05-03 | 1338 | 0 | NITROGEN, KJELDAHL, TOTAL, (MG/L AS N) | 0.84
476842 |  |  | 1984-05-03 | 1338 | 0 | NITRITE PLUS NITRATE, TOTAL 1 DET. (MG/L AS N) | 2
476842 |  |  | 1984-05-03 | 1338 | 0 | PHOSPHORUS, TOTAL (MG/L AS P) | 0.34
476842 |  |  | 1984-05-03 | 1338 | 0 | FECAL COLIFORM,MEMBR FILTER,M-FC BROTH,44.5 C | 16800
476842 |  |  | 1984-05-03 | 1338 | 0 | RESIDUE,TOTAL FILTRABLE (DRIED AT 180C),MG/L | 140
476842 |  |  | 1984-05-03 | 1338 | 0 | SERIES CODE ALPHA-NUMERIC CODE | B21
TVAC476843 | 35deg. 37min. 29sec. N | 35.6247 | 35 | 37 | 29 | 86deg. 20min. 5sec. W | -86.3347 | 86 | 20 | 5
476843 |  |  | 1984-05-03 | 1320 | 0 | SAMPLING STATION LOCATION VERTICAL (METERS) | 0.3
476843 |  |  | 1984-05-03 | 1320 | 0 | BOD, 5 DAY, 20 DEG C MG/L | 2.2
476843 |  |  | 1984-05-03 | 1320 | 0 | COD, .025N K2CR2O7 MG/L | 21
476843 |  |  | 1984-05-03 | 1320 | 0 | PH (STANDARD UNITS) | 7
476843 |  |  | 1984-05-03 | 1320 | 0 | RESIDUE, TOTAL NONFILTRABLE (MG/L) | 120
476843 |  |  | 1984-05-03 | 1320 | 0 | NITROGEN, AMMONIA, TOTAL (MG/L AS N) | 0.21
476843 |  |  | 1984-05-03 | 1320 | 0 | NITROGEN, KJELDAHL, TOTAL, (MG/L AS N) | 0.99
476843 |  |  | 1984-05-03 | 1320 | 0 | NITRITE PLUS NITRATE, TOTAL 1 DET. (MG/L AS N) | 1.3
476843 |  |  | 1984-05-03 | 1320 | 0 | PHOSPHORUS, TOTAL (MG/L AS P) | 0.31
476843 |  |  | 1984-05-03 | 1320 | 0 | FECAL COLIFORM,MEMBR FILTER,M-FC BROTH,44.5 C | 17200
476843 |  |  | 1984-05-03 | 1320 | 0 | FECAL STREPTOCOCCI, MBR FILT,KF AGAR,35C,48HR | 6100
476843 |  |  | 1984-05-03 | 1320 | 0 | RESIDUE,TOTAL FILTRABLE (DRIED AT 180C),MG/L | 140
476843 |  |  | 1984-05-03 | 1320 | 0 | RATIO OF FECAL COLIFORM TO FECAL STREPTOCOCCI(CAL) | 2.8197
476843 |  |  | 1984-05-03 | 1320 | 0 | SERIES CODE ALPHA-NUMERIC CODE | B19
TVAC476844 | 35deg. 37min. 22sec. N | 35.6228 | 35 | 37 | 22 | 86deg. 20min. 9sec. W | -86.3358 | 86 | 20 | 9
476844 |  |  | 1984-05-03 | 1330 | 0 | SAMPLING STATION LOCATION VERTICAL (METERS) | 0.3
476844 |  |  | 1984-05-03 | 1330 | 0 | BOD, 5 DAY, 20 DEG C MG/L | 35
476844 |  |  | 1984-05-03 | 1330 | 0 | COD, .025N K2CR2O7 MG/L | 300
476844 |  |  | 1984-05-03 | 1330 | 0 | PH (STANDARD UNITS) | 7.8
476844 |  |  | 1984-05-03 | 1330 | 0 | RESIDUE, TOTAL NONFILTRABLE (MG/L) | 800
476844 |  |  | 1984-05-03 | 1330 | 0 | NITROGEN, AMMONIA, TOTAL (MG/L AS N) | 7.3
476844 |  |  | 1984-05-03 | 1330 | 0 | NITROGEN, KJELDAHL, TOTAL, (MG/L AS N) | 19
476844 |  |  | 1984-05-03 | 1330 | 0 | NITRITE PLUS NITRATE, TOTAL 1 DET. (MG/L AS N) | 0.37
476844 |  |  | 1984-05-03 | 1330 | 0 | PHOSPHORUS, TOTAL (MG/L AS P) | 5.8
476844 |  |  | 1984-05-03 | 1330 | 0 | FECAL COLIFORM,MEMBR FILTER,M-FC BROTH,44.5 C | 20000
476844 |  |  | 1984-05-03 | 1330 | 0 | RESIDUE,TOTAL FILTRABLE (DRIED AT 180C),MG/L | 800
476844 |  |  | 1984-05-03 | 1330 | 0 | SERIES CODE ALPHA-NUMERIC CODE | B20
TVAC476845 | 35deg. 33min. 12sec. N | 35.5533 | 35 | 33 | 12 | 86deg. 17min. 57sec. W | -86.2992 | 86 | 17 | 57
476845 |  |  | 1984-05-03 | 1110 | 0 | SAMPLING STATION LOCATION VERTICAL (METERS) | 0.3
476845 |  |  | 1984-05-03 | 1110 | 0 | BOD, 5 DAY, 20 DEG C MG/L | 2.8
476845 |  |  | 1984-05-03 | 1110 | 0 | COD, .025N K2CR2O7 MG/L | 23
476845 |  |  | 1984-05-03 | 1110 | 0 | PH (STANDARD UNITS) | 7.2
476845 |  |  | 1984-05-03 | 1110 | 0 | RESIDUE, TOTAL NONFILTRABLE (MG/L) | 48
476845 |  |  | 1984-05-03 | 1110 | 0 | NITROGEN, AMMONIA, TOTAL (MG/L AS N) | 0.05
476845 |  |  | 1984-05-03 | 1110 | 0 | NITROGEN, KJELDAHL, TOTAL, (MG/L AS N) | 0.76
476845 |  |  | 1984-05-03 | 1110 | 0 | NITRITE PLUS NITRATE, TOTAL 1 DET. (MG/L AS N) | 0.73
476845 |  |  | 1984-05-03 | 1110 | 0 | PHOSPHORUS, TOTAL (MG/L AS P) | 0.29
476845 |  |  | 1984-05-03 | 1110 | 0 | FECAL COLIFORM,MEMBR FILTER,M-FC BROTH,44.5 C | 14200
476845 |  |  | 1984-05-03 | 1110 | 0 | FECAL STREPTOCOCCI, MBR FILT,KF AGAR,35C,48HR | 13400
476845 |  |  | 1984-05-03 | 1110 | 0 | RESIDUE,TOTAL FILTRABLE (DRIED AT 180C),MG/L | 130
476845 |  |  | 1984-05-03 | 1110 | 0 | RATIO OF FECAL COLIFORM TO FECAL STREPTOCOCCI(CAL) | 1.0597
476845 |  |  | 1984-05-03 | 1110 | 0 | SERIES CODE ALPHA-NUMERIC CODE | H7
TVAC476846 | 35deg. 33min. 16sec. N | 35.5544 | 35 | 33 | 16 | 86deg. 17min. 58sec. W | -86.2994 | 86 | 17 | 58
476846 |  |  | 1984-05-03 | 1010 | 0 | SAMPLING STATION LOCATION VERTICAL (METERS) | 0.3
476846 |  |  | 1984-05-03 | 1010 | 0 | BOD, 5 DAY, 20 DEG C MG/L | 3
476846 |  |  | 1984-05-03 | 1010 | 0 | COD, .025N K2CR2O7 MG/L | 23
476846 |  |  | 1984-05-03 | 1010 | 0 | PH (STANDARD UNITS) | 7.6
476846 |  |  | 1984-05-03 | 1010 | 0 | RESIDUE, TOTAL NONFILTRABLE (MG/L) | 26
476846 |  |  | 1984-05-03 | 1010 | 0 | NITROGEN, AMMONIA, TOTAL (MG/L AS N) | 0.04
476846 |  |  | 1984-05-03 | 1010 | 0 | NITROGEN, KJELDAHL, TOTAL, (MG/L AS N) | 0.57
476846 |  |  | 1984-05-03 | 1010 | 0 | NITRITE PLUS NITRATE, TOTAL 1 DET. (MG/L AS N) | 0.83
476846 |  |  | 1984-05-03 | 1010 | 0 | PHOSPHORUS, TOTAL (MG/L AS P) | 0.25
476846 |  |  | 1984-05-03 | 1010 | 0 | FECAL COLIFORM,MEMBR FILTER,M-FC BROTH,44.5 C | 2100
476846 |  |  | 1984-05-03 | 1010 | 0 | RESIDUE,TOTAL FILTRABLE (DRIED AT 180C),MG/L | 120
476846 |  |  | 1984-05-03 | 1010 | 0 | SERIES CODE ALPHA-NUMERIC CODE | H5
TVAC476847 | 35deg. 33min. 26sec. N | 35.5572 | 35 | 33 | 26 | 86deg. 18min. 4sec. W | -86.3011 | 86 | 18 | 4
476847 |  |  | 1984-05-03 | 1010 | 0 | SAMPLING STATION LOCATION VERTICAL (METERS) | 0.3
476847 |  |  | 1984-05-03 | 1010 | 0 | BOD, 5 DAY, 20 DEG C MG/L | 3
476847 |  |  | 1984-05-03 | 1010 | 0 | COD, .025N K2CR2O7 MG/L | 25
476847 |  |  | 1984-05-03 | 1010 | 0 | PH (STANDARD UNITS) | 7
476847 |  |  | 1984-05-03 | 1010 | 0 | RESIDUE, TOTAL NONFILTRABLE (MG/L) | 28
476847 |  |  | 1984-05-03 | 1010 | 0 | NITROGEN, AMMONIA, TOTAL (MG/L AS N) | 0.04
476847 |  |  | 1984-05-03 | 1010 | 0 | NITROGEN, KJELDAHL, TOTAL, (MG/L AS N) | 0.83
476847 |  |  | 1984-05-03 | 1010 | 0 | NITRITE PLUS NITRATE, TOTAL 1 DET. (MG/L AS N) | 0.97
476847 |  |  | 1984-05-03 | 1010 | 0 | PHOSPHORUS, TOTAL (MG/L AS P) | 0.27
476847 |  |  | 1984-05-03 | 1010 | 0 | FECAL COLIFORM,MEMBR FILTER,M-FC BROTH,44.5 C | 7100
476847 |  |  | 1984-05-03 | 1010 | 0 | FECAL STREPTOCOCCI, MBR FILT,KF AGAR,35C,48HR | 8800
476847 |  |  | 1984-05-03 | 1010 | 0 | RESIDUE,TOTAL FILTRABLE (DRIED AT 180C),MG/L | 120
476847 |  |  | 1984-05-03 | 1010 | 0 | RATIO OF FECAL COLIFORM TO FECAL STREPTOCOCCI(CAL) | 0.80682
476847 |  |  | 1984-05-03 | 1010 | 0 | SERIES CODE ALPHA-NUMERIC CODE | H2
TVAC476848 | 35deg. 33min. 22sec. N | 35.5561 | 35 | 33 | 22 | 86deg. 18min. 6sec. W | -86.3017 | 86 | 18 | 6
476848 |  |  | 1984-05-03 | 1017 | 0 | SAMPLING STATION LOCATION VERTICAL (METERS) | 0.3
476848 |  |  | 1984-05-03 | 1017 | 0 | BOD, 5 DAY, 20 DEG C MG/L | 2.4
476848 |  |  | 1984-05-03 | 1017 | 0 | COD, .025N K2CR2O7 MG/L | 173
476848 |  |  | 1984-05-03 | 1017 | 0 | PH (STANDARD UNITS) | 7.1
476848 |  |  | 1984-05-03 | 1017 | 0 | RESIDUE, TOTAL NONFILTRABLE (MG/L) | 22
476848 |  |  | 1984-05-03 | 1017 | 0 | NITROGEN, AMMONIA, TOTAL (MG/L AS N) | 0.03
476848 |  |  | 1984-05-03 | 1017 | 0 | NITROGEN, KJELDAHL, TOTAL, (MG/L AS N) | 0.53
476848 |  |  | 1984-05-03 | 1017 | 0 | NITRITE PLUS NITRATE, TOTAL 1 DET. (MG/L AS N) | 0.57
476848 |  |  | 1984-05-03 | 1017 | 0 | PHOSPHORUS, TOTAL (MG/L AS P) | 0.11
476848 |  |  | 1984-05-03 | 1017 | 0 | FECAL COLIFORM,MEMBR FILTER,M-FC BROTH,44.5 C | 2400
476848 |  |  | 1984-05-03 | 1017 | 0 | FECAL STREPTOCOCCI, MBR FILT,KF AGAR,35C,48HR | 4900
476848 |  |  | 1984-05-03 | 1017 | 0 | RESIDUE,TOTAL FILTRABLE (DRIED AT 180C),MG/L | 140
476848 |  |  | 1984-05-03 | 1017 | 0 | RATIO OF FECAL COLIFORM TO FECAL STREPTOCOCCI(CAL) | 0.4898
476848 |  |  | 1984-05-03 | 1017 | 0 | SERIES CODE ALPHA-NUMERIC CODE | H1
TVAC476849 | 35deg. 33min. 20sec. N | 35.5556 | 35 | 33 | 20 | 86deg. 17min. 55sec. W | -86.2986 | 86 | 17 | 55
476849 |  |  | 1984-05-03 | 1050 | 0 | SAMPLING STATION LOCATION VERTICAL (METERS) | 0.3
476849 |  |  | 1984-05-03 | 1050 | 0 | BOD, 5 DAY, 20 DEG C MG/L | 42
476849 |  |  | 1984-05-03 | 1050 | 0 | COD, .025N K2CR2O7 MG/L | 280
476849 |  |  | 1984-05-03 | 1050 | 0 | PH (STANDARD UNITS) | 7.1
476849 |  |  | 1984-05-03 | 1050 | 0 | RESIDUE, TOTAL NONFILTRABLE (MG/L) | 830
476849 |  |  | 1984-05-03 | 1050 | 0 | NITROGEN, AMMONIA, TOTAL (MG/L AS N) | 0.77
476849 |  |  | 1984-05-03 | 1050 | 0 | NITROGEN, KJELDAHL, TOTAL, (MG/L AS N) | 13
476849 |  |  | 1984-05-03 | 1050 | 0 | NITRITE PLUS NITRATE, TOTAL 1 DET. (MG/L AS N) | 0.22
476849 |  |  | 1984-05-03 | 1050 | 0 | PHOSPHORUS, TOTAL (MG/L AS P) | 8
476849 |  |  | 1984-05-03 | 1050 | 0 | FECAL COLIFORM,MEMBR FILTER,M-FC BROTH,44.5 C | 20000
476849 |  |  | 1984-05-03 | 1050 | 0 | FECAL STREPTOCOCCI, MBR FILT,KF AGAR,35C,48HR | 20000
476849 |  |  | 1984-05-03 | 1050 | 0 | RESIDUE,TOTAL FILTRABLE (DRIED AT 180C),MG/L | 520
476849 |  |  | 1984-05-03 | 1050 | 0 | RATIO OF FECAL COLIFORM TO FECAL STREPTOCOCCI(CAL) | 1
476849 |  |  | 1984-05-03 | 1050 | 0 | SERIES CODE ALPHA-NUMERIC CODE | H6
TVAC476850 | 35deg. 33min. 20sec. N | 35.5556 | 35 | 33 | 20 | 86deg. 17min. 57sec. W | -86.2992 | 86 | 17 | 57
476850 |  |  | 1984-05-03 | 1020 | 0 | SAMPLING STATION LOCATION VERTICAL (METERS) | 0.3
476850 |  |  | 1984-05-03 | 1020 | 0 | BOD, 5 DAY, 20 DEG C MG/L | 170
476850 |  |  | 1984-05-03 | 1020 | 0 | COD, .025N K2CR2O7 MG/L | 270
476850 |  |  | 1984-05-03 | 1020 | 0 | PH (STANDARD UNITS) | 7.6
476850 |  |  | 1984-05-03 | 1020 | 0 | RESIDUE, TOTAL NONFILTRABLE (MG/L) | 120
476850 |  |  | 1984-05-03 | 1020 | 0 | NITROGEN, AMMONIA, TOTAL (MG/L AS N) | 12
476850 |  |  | 1984-05-03 | 1020 | 0 | NITROGEN, KJELDAHL, TOTAL, (MG/L AS N) | 28
476850 |  |  | 1984-05-03 | 1020 | 0 | NITRITE PLUS NITRATE, TOTAL 1 DET. (MG/L AS N) | 2.2
476850 |  |  | 1984-05-03 | 1020 | 0 | PHOSPHORUS, TOTAL (MG/L AS P) | 11
476850 |  |  | 1984-05-03 | 1020 | 0 | FECAL COLIFORM,MEMBR FILTER,M-FC BROTH,44.5 C | 20000
476850 |  |  | 1984-05-03 | 1020 | 0 | RESIDUE,TOTAL FILTRABLE (DRIED AT 180C),MG/L | 740
476850 |  |  | 1984-05-03 | 1020 | 0 | SERIES CODE ALPHA-NUMERIC CODE | H4
TVAC476851 | 35deg. 33min. 23sec. N | 35.5564 | 35 | 33 | 23 | 86deg. 18min. 0sec. W | -86.3 | 86 | 18 | 0
476851 |  |  | 1984-05-03 | 1030 | 0 | SAMPLING STATION LOCATION VERTICAL (METERS) | 0.3
476851 |  |  | 1984-05-03 | 1030 | 0 | BOD, 5 DAY, 20 DEG C MG/L | 14
476851 |  |  | 1984-05-03 | 1030 | 0 | COD, .025N K2CR2O7 MG/L | 49
476851 |  |  | 1984-05-03 | 1030 | 0 | PH (STANDARD UNITS) | 6.8
476851 |  |  | 1984-05-03 | 1030 | 0 | RESIDUE, TOTAL NONFILTRABLE (MG/L) | 93
476851 |  |  | 1984-05-03 | 1030 | 0 | NITROGEN, AMMONIA, TOTAL (MG/L AS N) | 0.88
476851 |  |  | 1984-05-03 | 1030 | 0 | NITROGEN, KJELDAHL, TOTAL, (MG/L AS N) | 5.1
476851 |  |  | 1984-05-03 | 1030 | 0 | NITRITE PLUS NITRATE, TOTAL 1 DET. (MG/L AS N) | 0.43
476851 |  |  | 1984-05-03 | 1030 | 0 | PHOSPHORUS, TOTAL (MG/L AS P) | 0.73
476851 |  |  | 1984-05-03 | 1030 | 0 | FECAL COLIFORM,MEMBR FILTER,M-FC BROTH,44.5 C | 20000
476851 |  |  | 1984-05-03 | 1030 | 0 | RESIDUE,TOTAL FILTRABLE (DRIED AT 180C),MG/L | 200
476851 |  |  | 1984-05-03 | 1030 | 0 | SERIES CODE ALPHA-NUMERIC CODE | H3
TVAC476852 | 35deg. 33min. 58sec. N | 35.5661 | 35 | 33 | 58 | 86deg. 17min. 1sec. W | -86.2836 | 86 | 17 | 1
476852 |  |  | 1984-05-03 | 1130 | 0 | SAMPLING STATION LOCATION VERTICAL (METERS) | 0.3
476852 |  |  | 1984-05-03 | 1130 | 0 | BOD, 5 DAY, 20 DEG C MG/L | 1.8
476852 |  |  | 1984-05-03 | 1130 | 0 | COD, .025N K2CR2O7 MG/L | 19
476852 |  |  | 1984-05-03 | 1130 | 0 | PH (STANDARD UNITS) | 6.7
476852 |  |  | 1984-05-03 | 1130 | 0 | RESIDUE, TOTAL NONFILTRABLE (MG/L) | 170
476852 |  |  | 1984-05-03 | 1130 | 0 | NITROGEN, AMMONIA, TOTAL (MG/L AS N) | 0.04
476852 |  |  | 1984-05-03 | 1130 | 0 | NITROGEN, KJELDAHL, TOTAL, (MG/L AS N) | 0.65
476852 |  |  | 1984-05-03 | 1130 | 0 | NITRITE PLUS NITRATE, TOTAL 1 DET. (MG/L AS N) | 1
476852 |  |  | 1984-05-03 | 1130 | 0 | PHOSPHORUS, TOTAL (MG/L AS P) | 0.4
476852 |  |  | 1984-05-03 | 1130 | 0 | FECAL COLIFORM,MEMBR FILTER,M-FC BROTH,44.5 C | 4800
476852 |  |  | 1984-05-03 | 1130 | 0 | FECAL STREPTOCOCCI, MBR FILT,KF AGAR,35C,48HR | 9400
476852 |  |  | 1984-05-03 | 1130 | 0 | RESIDUE,TOTAL FILTRABLE (DRIED AT 180C),MG/L | 130
476852 |  |  | 1984-05-03 | 1130 | 0 | RATIO OF FECAL COLIFORM TO FECAL STREPTOCOCCI(CAL) | 0.51064
476852 |  |  | 1984-05-03 | 1130 | 0 | SERIES CODE ALPHA-NUMERIC CODE | C8
TVAC476853 | 35deg. 35min. 27sec. N | 35.5908 | 35 | 35 | 27 | 86deg. 15min. 8sec. W | -86.2522 | 86 | 15 | 8
476853 |  |  | 1984-05-03 | 1155 | 0 | SAMPLING STATION LOCATION VERTICAL (METERS) | 0.3
476853 |  |  | 1984-05-03 | 1155 | 0 | BOD, 5 DAY, 20 DEG C MG/L | 2.2
476853 |  |  | 1984-05-03 | 1155 | 0 | COD, .025N K2CR2O7 MG/L | 14
476853 |  |  | 1984-05-03 | 1155 | 0 | PH (STANDARD UNITS) | 7.3
476853 |  |  | 1984-05-03 | 1155 | 0 | RESIDUE, TOTAL NONFILTRABLE (MG/L) | 140
476853 |  |  | 1984-05-03 | 1155 | 0 | NITROGEN, AMMONIA, TOTAL (MG/L AS N) | 0.04
476853 |  |  | 1984-05-03 | 1155 | 0 | NITROGEN, KJELDAHL, TOTAL, (MG/L AS N) | 0.57
476853 |  |  | 1984-05-03 | 1155 | 0 | NITRITE PLUS NITRATE, TOTAL 1 DET. (MG/L AS N) | 1.2
476853 |  |  | 1984-05-03 | 1155 | 0 | PHOSPHORUS, TOTAL (MG/L AS P) | 0.4
476853 |  |  | 1984-05-03 | 1155 | 0 | FECAL COLIFORM,MEMBR FILTER,M-FC BROTH,44.5 C | 4600
476853 |  |  | 1984-05-03 | 1155 | 0 | FECAL STREPTOCOCCI, MBR FILT,KF AGAR,35C,48HR | 5600
476853 |  |  | 1984-05-03 | 1155 | 0 | RESIDUE,TOTAL FILTRABLE (DRIED AT 180C),MG/L | 120
476853 |  |  | 1984-05-03 | 1155 | 0 | RATIO OF FECAL COLIFORM TO FECAL STREPTOCOCCI(CAL) | 0.82143
476853 |  |  | 1984-05-03 | 1155 | 0 | SERIES CODE ALPHA-NUMERIC CODE | C9
TVAC476854 | 35deg. 35min. 32sec. N | 35.5922 | 35 | 35 | 32 | 86deg. 15min. 6sec. W | -86.2517 | 86 | 15 | 6
476854 |  |  | 1984-05-03 | 1150 | 0 | SAMPLING STATION LOCATION VERTICAL (METERS) | 0.3
476854 |  |  | 1984-05-03 | 1150 | 0 | BOD, 5 DAY, 20 DEG C MG/L | 1.4
476854 |  |  | 1984-05-03 | 1150 | 0 | COD, .025N K2CR2O7 MG/L | 16
476854 |  |  | 1984-05-03 | 1150 | 0 | PH (STANDARD UNITS) | 7.2
476854 |  |  | 1984-05-03 | 1150 | 0 | RESIDUE, TOTAL NONFILTRABLE (MG/L) | 150
476854 |  |  | 1984-05-03 | 1150 | 0 | NITROGEN, AMMONIA, TOTAL (MG/L AS N) | 0.05
476854 |  |  | 1984-05-03 | 1150 | 0 | NITROGEN, KJELDAHL, TOTAL, (MG/L AS N) | 0.61
476854 |  |  | 1984-05-03 | 1150 | 0 | NITRITE PLUS NITRATE, TOTAL 1 DET. (MG/L AS N) | 1.2
476854 |  |  | 1984-05-03 | 1150 | 0 | PHOSPHORUS, TOTAL (MG/L AS P) | 0.43
476854 |  |  | 1984-05-03 | 1150 | 0 | FECAL COLIFORM,MEMBR FILTER,M-FC BROTH,44.5 C | 2400
476854 |  |  | 1984-05-03 | 1150 | 0 | FECAL STREPTOCOCCI, MBR FILT,KF AGAR,35C,48HR | 5000
476854 |  |  | 1984-05-03 | 1150 | 0 | RESIDUE,TOTAL FILTRABLE (DRIED AT 180C),MG/L | 130
476854 |  |  | 1984-05-03 | 1150 | 0 | RATIO OF FECAL COLIFORM TO FECAL STREPTOCOCCI(CAL) | 0.48
476854 |  |  | 1984-05-03 | 1150 | 0 | SERIES CODE ALPHA-NUMERIC CODE | C11
TVAC476855 | 35deg. 35min. 31sec. N | 35.5919 | 35 | 35 | 31 | 86deg. 15min. 10sec. W | -86.2528 | 86 | 15 | 10
476855 |  |  | 1984-05-03 | 1150 | 0 | SAMPLING STATION LOCATION VERTICAL (METERS) | 0.3
476855 |  |  | 1984-05-03 | 1150 | 0 | BOD, 5 DAY, 20 DEG C MG/L | 1.6
476855 |  |  | 1984-05-03 | 1150 | 0 | COD, .025N K2CR2O7 MG/L | 19
476855 |  |  | 1984-05-03 | 1150 | 0 | PH (STANDARD UNITS) | 7.3
476855 |  |  | 1984-05-03 | 1150 | 0 | RESIDUE, TOTAL NONFILTRABLE (MG/L) | 120
476855 |  |  | 1984-05-03 | 1150 | 0 | NITROGEN, AMMONIA, TOTAL (MG/L AS N) | 0.05
476855 |  |  | 1984-05-03 | 1150 | 0 | NITROGEN, KJELDAHL, TOTAL, (MG/L AS N) | 0.45
476855 |  |  | 1984-05-03 | 1150 | 0 | NITRITE PLUS NITRATE, TOTAL 1 DET. (MG/L AS N) | 1.2
476855 |  |  | 1984-05-03 | 1150 | 0 | PHOSPHORUS, TOTAL (MG/L AS P) | 0.36
476855 |  |  | 1984-05-03 | 1150 | 0 | FECAL COLIFORM,MEMBR FILTER,M-FC BROTH,44.5 C | 5100
476855 |  |  | 1984-05-03 | 1150 | 0 | FECAL STREPTOCOCCI, MBR FILT,KF AGAR,35C,48HR | 5600
476855 |  |  | 1984-05-03 | 1150 | 0 | RESIDUE,TOTAL FILTRABLE (DRIED AT 180C),MG/L | 120
476855 |  |  | 1984-05-03 | 1150 | 0 | RATIO OF FECAL COLIFORM TO FECAL STREPTOCOCCI(CAL) | 0.91071
476855 |  |  | 1984-05-03 | 1150 | 0 | SERIES CODE ALPHA-NUMERIC CODE | C10
TVAC476856 | 35deg. 35min. 5sec. N | 35.5847 | 35 | 35 | 5 | 86deg. 15min. 37sec. W | -86.2603 | 86 | 15 | 37
476856 |  |  | 1984-05-03 | 1205 | 0 | SAMPLING STATION LOCATION VERTICAL (METERS) | 0.3
476856 |  |  | 1984-05-03 | 1205 | 0 | BOD, 5 DAY, 20 DEG C MG/L | 1
476856 |  |  | 1984-05-03 | 1205 | 0 | COD, .025N K2CR2O7 MG/L | 16
476856 |  |  | 1984-05-03 | 1205 | 0 | PH (STANDARD UNITS) | 7.3
476856 |  |  | 1984-05-03 | 1205 | 0 | RESIDUE, TOTAL NONFILTRABLE (MG/L) | 68
476856 |  |  | 1984-05-03 | 1205 | 0 | NITROGEN, AMMONIA, TOTAL (MG/L AS N) | 0.37
476856 |  |  | 1984-05-03 | 1205 | 0 | NITROGEN, KJELDAHL, TOTAL, (MG/L AS N) | 0.9
476856 |  |  | 1984-05-03 | 1205 | 0 | NITRITE PLUS NITRATE, TOTAL 1 DET. (MG/L AS N) | 2.6
476856 |  |  | 1984-05-03 | 1205 | 0 | PHOSPHORUS, TOTAL (MG/L AS P) | 0.33
476856 |  |  | 1984-05-03 | 1205 | 0 | FECAL COLIFORM,MEMBR FILTER,M-FC BROTH,44.5 C | 3300
476856 |  |  | 1984-05-03 | 1205 | 0 | RESIDUE,TOTAL FILTRABLE (DRIED AT 180C),MG/L | 140
476856 |  |  | 1984-05-03 | 1205 | 0 | SERIES CODE ALPHA-NUMERIC CODE | P12
TVAC476857 | 35deg. 35min. 26sec. N | 35.5906 | 35 | 35 | 26 | 86deg. 15min. 47sec. W | -86.2631 | 86 | 15 | 47
476857 |  |  | 1984-05-03 | 1210 | 0 | SAMPLING STATION LOCATION VERTICAL (METERS) | 0.3
476857 |  |  | 1984-05-03 | 1210 | 0 | BOD, 5 DAY, 20 DEG C MG/L | 1.6
476857 |  |  | 1984-05-03 | 1210 | 0 | COD, .025N K2CR2O7 MG/L | 17
476857 |  |  | 1984-05-03 | 1210 | 0 | PH (STANDARD UNITS) | 7.1
476857 |  |  | 1984-05-03 | 1210 | 0 | RESIDUE, TOTAL NONFILTRABLE (MG/L) | 64
476857 |  |  | 1984-05-03 | 1210 | 0 | NITROGEN, AMMONIA, TOTAL (MG/L AS N) | 0.41
476857 |  |  | 1984-05-03 | 1210 | 0 | NITROGEN, KJELDAHL, TOTAL, (MG/L AS N) | 0.88
476857 |  |  | 1984-05-03 | 1210 | 0 | NITRITE PLUS NITRATE, TOTAL 1 DET. (MG/L AS N) | 2.5
476857 |  |  | 1984-05-03 | 1210 | 0 | PHOSPHORUS, TOTAL (MG/L AS P) | 0.28
476857 |  |  | 1984-05-03 | 1210 | 0 | FECAL COLIFORM,MEMBR FILTER,M-FC BROTH,44.5 C | 2900
476857 |  |  | 1984-05-03 | 1210 | 0 | FECAL STREPTOCOCCI, MBR FILT,KF AGAR,35C,48HR | 7500
476857 |  |  | 1984-05-03 | 1210 | 0 | RESIDUE,TOTAL FILTRABLE (DRIED AT 180C),MG/L | 140
476857 |  |  | 1984-05-03 | 1210 | 0 | RATIO OF FECAL COLIFORM TO FECAL STREPTOCOCCI(CAL) | 0.38667
476857 |  |  | 1984-05-03 | 1210 | 0 | SERIES CODE ALPHA-NUMERIC CODE | P13
TVAC476858 | 35deg. 37min. 1sec. N | 35.6169 | 35 | 37 | 1 | 86deg. 16min. 36sec. W | -86.2767 | 86 | 16 | 36
476858 |  |  | 1984-05-03 | 1230 | 0 | SAMPLING STATION LOCATION VERTICAL (METERS) | 0.3
476858 |  |  | 1984-05-03 | 1230 | 0 | BOD, 5 DAY, 20 DEG C MG/L | 2.2
476858 |  |  | 1984-05-03 | 1230 | 0 | COD, .025N K2CR2O7 MG/L | 22
476858 |  |  | 1984-05-03 | 1230 | 0 | PH (STANDARD UNITS) | 7.2
476858 |  |  | 1984-05-03 | 1230 | 0 | RESIDUE, TOTAL NONFILTRABLE (MG/L) | 170
476858 |  |  | 1984-05-03 | 1230 | 0 | NITROGEN, AMMONIA, TOTAL (MG/L AS N) | 0.07
476858 |  |  | 1984-05-03 | 1230 | 0 | NITROGEN, KJELDAHL, TOTAL, (MG/L AS N) | 0.93
476858 |  |  | 1984-05-03 | 1230 | 0 | NITRITE PLUS NITRATE, TOTAL 1 DET. (MG/L AS N) | 1.3
476858 |  |  | 1984-05-03 | 1230 | 0 | PHOSPHORUS, TOTAL (MG/L AS P) | 0.51
476858 |  |  | 1984-05-03 | 1230 | 0 | FECAL COLIFORM,MEMBR FILTER,M-FC BROTH,44.5 C | 19200
476858 |  |  | 1984-05-03 | 1230 | 0 | FECAL STREPTOCOCCI, MBR FILT,KF AGAR,35C,48HR | 19800
476858 |  |  | 1984-05-03 | 1230 | 0 | RESIDUE,TOTAL FILTRABLE (DRIED AT 180C),MG/L | 130
476858 |  |  | 1984-05-03 | 1230 | 0 | RATIO OF FECAL COLIFORM TO FECAL STREPTOCOCCI(CAL) | 0.9697
476858 |  |  | 1984-05-03 | 1230 | 0 | SERIES CODE ALPHA-NUMERIC CODE | C14
TVAC476859 | 35deg. 37min. 1sec. N | 35.6169 | 35 | 37 | 1 | 86deg. 16min. 42sec. W | -86.2783 | 86 | 16 | 42
476859 |  |  | 1984-05-03 | 1230 | 0 | SAMPLING STATION LOCATION VERTICAL (METERS) | 0.3
476859 |  |  | 1984-05-03 | 1230 | 0 | BOD, 5 DAY, 20 DEG C MG/L | 1.8
476859 |  |  | 1984-05-03 | 1230 | 0 | COD, .025N K2CR2O7 MG/L | 19
476859 |  |  | 1984-05-03 | 1230 | 0 | PH (STANDARD UNITS) | 7.2
476859 |  |  | 1984-05-03 | 1230 | 0 | RESIDUE, TOTAL NONFILTRABLE (MG/L) | 160
476859 |  |  | 1984-05-03 | 1230 | 0 | NITROGEN, AMMONIA, TOTAL (MG/L AS N) | 0.08
476859 |  |  | 1984-05-03 | 1230 | 0 | NITROGEN, KJELDAHL, TOTAL, (MG/L AS N) | 0.85
476859 |  |  | 1984-05-03 | 1230 | 0 | NITRITE PLUS NITRATE, TOTAL 1 DET. (MG/L AS N) | 1.3
476859 |  |  | 1984-05-03 | 1230 | 0 | PHOSPHORUS, TOTAL (MG/L AS P) | 0.47
476859 |  |  | 1984-05-03 | 1230 | 0 | FECAL COLIFORM,MEMBR FILTER,M-FC BROTH,44.5 C | 7100
476859 |  |  | 1984-05-03 | 1230 | 0 | RESIDUE,TOTAL FILTRABLE (DRIED AT 180C),MG/L | 130
476859 |  |  | 1984-05-03 | 1230 | 0 | SERIES CODE ALPHA-NUMERIC CODE | C16
TVAC476860 | 35deg. 37min. 3sec. N | 35.6175 | 35 | 37 | 3 | 86deg. 16min. 38sec. W | -86.2772 | 86 | 16 | 38
476860 |  |  | 1984-05-03 | 1230 | 0 | SAMPLING STATION LOCATION VERTICAL (METERS) | 0.3
476860 |  |  | 1984-05-03 | 1230 | 0 | BOD, 5 DAY, 20 DEG C MG/L | 2.4
476860 |  |  | 1984-05-03 | 1230 | 0 | COD, .025N K2CR2O7 MG/L | 27
476860 |  |  | 1984-05-03 | 1230 | 0 | PH (STANDARD UNITS) | 7.1
476860 |  |  | 1984-05-03 | 1230 | 0 | RESIDUE, TOTAL NONFILTRABLE (MG/L) | 130
476860 |  |  | 1984-05-03 | 1230 | 0 | NITROGEN, AMMONIA, TOTAL (MG/L AS N) | 0.14
476860 |  |  | 1984-05-03 | 1230 | 0 | NITROGEN, KJELDAHL, TOTAL, (MG/L AS N) | 1.1
476860 |  |  | 1984-05-03 | 1230 | 0 | NITRITE PLUS NITRATE, TOTAL 1 DET. (MG/L AS N) | 1.8
476860 |  |  | 1984-05-03 | 1230 | 0 | PHOSPHORUS, TOTAL (MG/L AS P) | 0.7
476860 |  |  | 1984-05-03 | 1230 | 0 | FECAL COLIFORM,MEMBR FILTER,M-FC BROTH,44.5 C | 7400
476860 |  |  | 1984-05-03 | 1230 | 0 | RESIDUE,TOTAL FILTRABLE (DRIED AT 180C),MG/L | 130
476860 |  |  | 1984-05-03 | 1230 | 0 | SERIES CODE ALPHA-NUMERIC CODE | C15
TVAC476861 | 35deg. 37min. 11sec. N | 35.6197 | 35 | 37 | 11 | 86deg. 16min. 36sec. W | -86.2767 | 86 | 16 | 36
476861 |  |  | 1984-05-03 | 1255 | 0 | SAMPLING STATION LOCATION VERTICAL (METERS) | 0.3
476861 |  |  | 1984-05-03 | 1255 | 0 | BOD, 5 DAY, 20 DEG C MG/L | 17
476861 |  |  | 1984-05-03 | 1255 | 0 | COD, .025N K2CR2O7 MG/L | 220
476861 |  |  | 1984-05-03 | 1255 | 0 | PH (STANDARD UNITS) | 6.9
476861 |  |  | 1984-05-03 | 1255 | 0 | RESIDUE, TOTAL NONFILTRABLE (MG/L) | 1000
476861 |  |  | 1984-05-03 | 1255 | 0 | NITROGEN, AMMONIA, TOTAL (MG/L AS N) | 1.5
476861 |  |  | 1984-05-03 | 1255 | 0 | NITROGEN, KJELDAHL, TOTAL, (MG/L AS N) | 8.6
476861 |  |  | 1984-05-03 | 1255 | 0 | NITRITE PLUS NITRATE, TOTAL 1 DET. (MG/L AS N) | 4.8
476861 |  |  | 1984-05-03 | 1255 | 0 | PHOSPHORUS, TOTAL (MG/L AS P) | 6.5
476861 |  |  | 1984-05-03 | 1255 | 0 | FECAL COLIFORM,MEMBR FILTER,M-FC BROTH,44.5 C | 20000
476861 |  |  | 1984-05-03 | 1255 | 0 | RESIDUE,TOTAL FILTRABLE (DRIED AT 180C),MG/L | 190
476861 |  |  | 1984-05-03 | 1255 | 0 | SERIES CODE ALPHA-NUMERIC CODE | C17
TVAC476862 | 35deg. 37min. 15sec. N | 35.6208 | 35 | 37 | 15 | 86deg. 16min. 36sec. W | -86.2767 | 86 | 16 | 36
476862 |  |  | 1984-05-03 | 1300 | 0 | SAMPLING STATION LOCATION VERTICAL (METERS) | 0.3
476862 |  |  | 1984-05-03 | 1300 | 0 | BOD, 5 DAY, 20 DEG C MG/L | 17
476862 |  |  | 1984-05-03 | 1300 | 0 | COD, .025N K2CR2O7 MG/L | 260
476862 |  |  | 1984-05-03 | 1300 | 0 | PH (STANDARD UNITS) | 6.8
476862 |  |  | 1984-05-03 | 1300 | 0 | RESIDUE, TOTAL NONFILTRABLE (MG/L) | 2600
476862 |  |  | 1984-05-03 | 1300 | 0 | NITROGEN, AMMONIA, TOTAL (MG/L AS N) | 0.39
476862 |  |  | 1984-05-03 | 1300 | 0 | NITROGEN, KJELDAHL, TOTAL, (MG/L AS N) | 9.4
476862 |  |  | 1984-05-03 | 1300 | 0 | NITRITE PLUS NITRATE, TOTAL 1 DET. (MG/L AS N) | 5.8
476862 |  |  | 1984-05-03 | 1300 | 0 | PHOSPHORUS, TOTAL (MG/L AS P) | 6.7
476862 |  |  | 1984-05-03 | 1300 | 0 | FECAL COLIFORM,MEMBR FILTER,M-FC BROTH,44.5 C | 20000
476862 |  |  | 1984-05-03 | 1300 | 0 | FECAL STREPTOCOCCI, MBR FILT,KF AGAR,35C,48HR | 20000
476862 |  |  | 1984-05-03 | 1300 | 0 | RESIDUE,TOTAL FILTRABLE (DRIED AT 180C),MG/L | 150
476862 |  |  | 1984-05-03 | 1300 | 0 | RATIO OF FECAL COLIFORM TO FECAL STREPTOCOCCI(CAL) | 1
476862 |  |  | 1984-05-03 | 1300 | 0 | SERIES CODE ALPHA-NUMERIC CODE | C18
TVAC476863 | 35deg. 34min. 4sec. N | 35.5678 | 35 | 34 | 4 | 86deg. 20min. 39sec. W | -86.3442 | 86 | 20 | 39
476863 |  |  | 1984-06-04 | 1210 | 0 | SAMPLING STATION LOCATION VERTICAL (METERS) | 0.3
476863 |  |  | 1984-06-04 | 1210 | 0 | BOD, 5 DAY, 20 DEG C MG/L | 1.1
476863 |  |  | 1984-06-04 | 1210 | 0 | COD, .025N K2CR2O7 MG/L | 6
476863 |  |  | 1984-06-04 | 1210 | 0 | PH (STANDARD UNITS) | 7.6
476863 |  |  | 1984-06-04 | 1210 | 0 | RESIDUE, TOTAL NONFILTRABLE (MG/L) | 10
476863 |  |  | 1984-06-04 | 1210 | 0 | NITROGEN, AMMONIA, TOTAL (MG/L AS N) | 0.04
476863 |  |  | 1984-06-04 | 1210 | 0 | NITROGEN, KJELDAHL, TOTAL, (MG/L AS N) | 0.32
476863 |  |  | 1984-06-04 | 1210 | 0 | NITRITE PLUS NITRATE, TOTAL 1 DET. (MG/L AS N) | 0.91
476863 |  |  | 1984-06-04 | 1210 | 0 | PHOSPHORUS, TOTAL (MG/L AS P) | 0.17
476863 |  |  | 1984-06-04 | 1210 | 0 | FECAL COLIFORM,MEMBR FILTER,M-FC BROTH,44.5 C | 2700
476863 |  |  | 1984-06-04 | 1210 | 0 | FECAL STREPTOCOCCI, MBR FILT,KF AGAR,35C,48HR | 550
476863 |  |  | 1984-06-04 | 1210 | 0 | RESIDUE,TOTAL FILTRABLE (DRIED AT 180C),MG/L | 190
476863 |  |  | 1984-06-04 | 1210 | 0 | PHOSPHORUS,IN TOTAL ORTHOPHOSPHATE (MG/L AS P) | 0.16
476863 |  |  | 1984-06-04 | 1210 | 0 | RATIO OF FECAL COLIFORM TO FECAL STREPTOCOCCI(CAL) | 4.9091
476863 |  |  | 1984-06-04 | 1210 | 0 | SERIES CODE ALPHA-NUMERIC CODE | S6
TVAC476864 | 35deg. 32min. 37sec. N | 35.5436 | 35 | 32 | 37 | 86deg. 19min. 47sec. W | -86.3297 | 86 | 19 | 47
476864 |  |  | 1984-06-04 | 1245 | 0 | SAMPLING STATION LOCATION VERTICAL (METERS) | 0.3
476864 |  |  | 1984-06-04 | 1245 | 0 | BOD, 5 DAY, 20 DEG C MG/L | 7
476864 |  |  | 1984-06-04 | 1245 | 0 | COD, .025N K2CR2O7 MG/L | 34
476864 |  |  | 1984-06-04 | 1245 | 0 | PH (STANDARD UNITS) | 8.4
476864 |  |  | 1984-06-04 | 1245 | 0 | RESIDUE, TOTAL NONFILTRABLE (MG/L) | 27
476864 |  |  | 1984-06-04 | 1245 | 0 | NITROGEN, AMMONIA, TOTAL (MG/L AS N) | 0.1
476864 |  |  | 1984-06-04 | 1245 | 0 | NITROGEN, KJELDAHL, TOTAL, (MG/L AS N) | 1.6
476864 |  |  | 1984-06-04 | 1245 | 0 | NITRITE PLUS NITRATE, TOTAL 1 DET. (MG/L AS N) | 0.01
476864 |  |  | 1984-06-04 | 1245 | 0 | PHOSPHORUS, TOTAL (MG/L AS P) | 0.3
476864 |  |  | 1984-06-04 | 1245 | 0 | FECAL COLIFORM,MEMBR FILTER,M-FC BROTH,44.5 C | 430
476864 |  |  | 1984-06-04 | 1245 | 0 | FECAL STREPTOCOCCI, MBR FILT,KF AGAR,35C,48HR | 20000
476864 |  |  | 1984-06-04 | 1245 | 0 | RESIDUE,TOTAL FILTRABLE (DRIED AT 180C),MG/L | 150
476864 |  |  | 1984-06-04 | 1245 | 0 | PHOSPHORUS,IN TOTAL ORTHOPHOSPHATE (MG/L AS P) | 0.08
476864 |  |  | 1984-06-04 | 1245 | 0 | RATIO OF FECAL COLIFORM TO FECAL STREPTOCOCCI(CAL) | 0.0215
476864 |  |  | 1984-06-04 | 1245 | 0 | SERIES CODE ALPHA-NUMERIC CODE | CR7
TVAC476865 | 35deg. 32min. 36sec. N | 35.5433 | 35 | 32 | 36 | 86deg. 19min. 41sec. W | -86.3281 | 86 | 19 | 41
476865 |  |  | 1984-06-04 | 1305 | 0 | SAMPLING STATION LOCATION VERTICAL (METERS) | 0.3
476865 |  |  | 1984-06-04 | 1305 | 0 | BOD, 5 DAY, 20 DEG C MG/L | 5.5
476865 |  |  | 1984-06-04 | 1305 | 0 | COD, .025N K2CR2O7 MG/L | 31
476865 |  |  | 1984-06-04 | 1305 | 0 | PH (STANDARD UNITS) | 8
476865 |  |  | 1984-06-04 | 1305 | 0 | RESIDUE, TOTAL NONFILTRABLE (MG/L) | 89
476865 |  |  | 1984-06-04 | 1305 | 0 | NITROGEN, AMMONIA, TOTAL (MG/L AS N) | 1.8
476865 |  |  | 1984-06-04 | 1305 | 0 | NITROGEN, KJELDAHL, TOTAL, (MG/L AS N) | 2.5
476865 |  |  | 1984-06-04 | 1305 | 0 | NITRITE PLUS NITRATE, TOTAL 1 DET. (MG/L AS N) | 3.6
476865 |  |  | 1984-06-04 | 1305 | 0 | PHOSPHORUS, TOTAL (MG/L AS P) | 0.68
476865 |  |  | 1984-06-04 | 1305 | 0 | FECAL COLIFORM,MEMBR FILTER,M-FC BROTH,44.5 C | 20000
476865 |  |  | 1984-06-04 | 1305 | 0 | FECAL STREPTOCOCCI, MBR FILT,KF AGAR,35C,48HR | 13800
476865 |  |  | 1984-06-04 | 1305 | 0 | RESIDUE,TOTAL FILTRABLE (DRIED AT 180C),MG/L | 270
476865 |  |  | 1984-06-04 | 1305 | 0 | PHOSPHORUS,IN TOTAL ORTHOPHOSPHATE (MG/L AS P) | 0.31
476865 |  |  | 1984-06-04 | 1305 | 0 | RATIO OF FECAL COLIFORM TO FECAL STREPTOCOCCI(CAL) | 1.4493
476865 |  |  | 1984-06-04 | 1305 | 0 | SERIES CODE ALPHA-NUMERIC CODE | CR8
TVAC476866 | 35deg. 35min. 17sec. N | 35.5881 | 35 | 35 | 17 | 86deg. 20min. 22sec. W | -86.3394 | 86 | 20 | 22
476866 |  |  | 1984-06-04 | 1125 | 0 | SAMPLING STATION LOCATION VERTICAL (METERS) | 0.3
476866 |  |  | 1984-06-04 | 1125 | 0 | BOD, 5 DAY, 20 DEG C MG/L | 1.4
476866 |  |  | 1984-06-04 | 1125 | 0 | COD, .025N K2CR2O7 MG/L | 6
476866 |  |  | 1984-06-04 | 1125 | 0 | PH (STANDARD UNITS) | 7.7
476866 |  |  | 1984-06-04 | 1125 | 0 | RESIDUE, TOTAL NONFILTRABLE (MG/L) | 13
476866 |  |  | 1984-06-04 | 1125 | 0 | NITROGEN, AMMONIA, TOTAL (MG/L AS N) | 0.06
476866 |  |  | 1984-06-04 | 1125 | 0 | NITROGEN, KJELDAHL, TOTAL, (MG/L AS N) | 0.49
476866 |  |  | 1984-06-04 | 1125 | 0 | NITRITE PLUS NITRATE, TOTAL 1 DET. (MG/L AS N) | 0.56
476866 |  |  | 1984-06-04 | 1125 | 0 | PHOSPHORUS, TOTAL (MG/L AS P) | 0.24
476866 |  |  | 1984-06-04 | 1125 | 0 | FECAL COLIFORM,MEMBR FILTER,M-FC BROTH,44.5 C | 2700
476866 |  |  | 1984-06-04 | 1125 | 0 | FECAL STREPTOCOCCI, MBR FILT,KF AGAR,35C,48HR | 700
476866 |  |  | 1984-06-04 | 1125 | 0 | RESIDUE,TOTAL FILTRABLE (DRIED AT 180C),MG/L | 180
476866 |  |  | 1984-06-04 | 1125 | 0 | PHOSPHORUS,IN TOTAL ORTHOPHOSPHATE (MG/L AS P) | 0.11
476866 |  |  | 1984-06-04 | 1125 | 0 | RATIO OF FECAL COLIFORM TO FECAL STREPTOCOCCI(CAL) | 3.8571
476866 |  |  | 1984-06-04 | 1125 | 0 | SERIES CODE ALPHA-NUMERIC CODE | FX5
TVAC476867 | 35deg. 34min. 40sec. N | 35.5778 | 35 | 34 | 40 | 86deg. 20min. 46sec. W | -86.3461 | 86 | 20 | 46
476867 |  |  | 1984-06-04 | 1035 | 0 | SAMPLING STATION LOCATION VERTICAL (METERS) | 0.3
476867 |  |  | 1984-06-04 | 1035 | 0 | BOD, 5 DAY, 20 DEG C MG/L | 1.1
476867 |  |  | 1984-06-04 | 1035 | 0 | COD, .025N K2CR2O7 MG/L | 12
476867 |  |  | 1984-06-04 | 1035 | 0 | PH (STANDARD UNITS) | 7.2
476867 |  |  | 1984-06-04 | 1035 | 0 | RESIDUE, TOTAL NONFILTRABLE (MG/L) | 7
476867 |  |  | 1984-06-04 | 1035 | 0 | NITROGEN, AMMONIA, TOTAL (MG/L AS N) | 0.07
476867 |  |  | 1984-06-04 | 1035 | 0 | NITROGEN, KJELDAHL, TOTAL, (MG/L AS N) | 0.6
476867 |  |  | 1984-06-04 | 1035 | 0 | NITRITE PLUS NITRATE, TOTAL 1 DET. (MG/L AS N) | 1.1
476867 |  |  | 1984-06-04 | 1035 | 0 | PHOSPHORUS, TOTAL (MG/L AS P) | 0.35
476867 |  |  | 1984-06-04 | 1035 | 0 | FECAL COLIFORM,MEMBR FILTER,M-FC BROTH,44.5 C | 1618
476867 |  |  | 1984-06-04 | 1035 | 0 | FECAL STREPTOCOCCI, MBR FILT,KF AGAR,35C,48HR | 820
476867 |  |  | 1984-06-04 | 1035 | 0 | RESIDUE,TOTAL FILTRABLE (DRIED AT 180C),MG/L | 180
476867 |  |  | 1984-06-04 | 1035 | 0 | PHOSPHORUS,IN TOTAL ORTHOPHOSPHATE (MG/L AS P) | 0.31
476867 |  |  | 1984-06-04 | 1035 | 0 | RATIO OF FECAL COLIFORM TO FECAL STREPTOCOCCI(CAL) | 1.9732
476867 |  |  | 1984-06-04 | 1035 | 0 | SERIES CODE ALPHA-NUMERIC CODE | W2
TVAC476868 | 35deg. 34min. 45sec. N | 35.5792 | 35 | 34 | 45 | 86deg. 20min. 44sec. W | -86.3456 | 86 | 20 | 44
476868 |  |  | 1984-06-04 | 1055 | 0 | SAMPLING STATION LOCATION VERTICAL (METERS) | 0.3
476868 |  |  | 1984-06-04 | 1055 | 0 | BOD, 5 DAY, 20 DEG C MG/L | 1
476868 |  |  | 1984-06-04 | 1055 | 0 | COD, .025N K2CR2O7 MG/L | 12
476868 |  |  | 1984-06-04 | 1055 | 0 | PH (STANDARD UNITS) | 7.6
476868 |  |  | 1984-06-04 | 1055 | 0 | RESIDUE, TOTAL NONFILTRABLE (MG/L) | 6
476868 |  |  | 1984-06-04 | 1055 | 0 | NITROGEN, AMMONIA, TOTAL (MG/L AS N) | 0.05
476868 |  |  | 1984-06-04 | 1055 | 0 | NITROGEN, KJELDAHL, TOTAL, (MG/L AS N) | 0.31
476868 |  |  | 1984-06-04 | 1055 | 0 | NITRITE PLUS NITRATE, TOTAL 1 DET. (MG/L AS N) | 0.88
476868 |  |  | 1984-06-04 | 1055 | 0 | PHOSPHORUS, TOTAL (MG/L AS P) | 0.14
476868 |  |  | 1984-06-04 | 1055 | 0 | FECAL COLIFORM,MEMBR FILTER,M-FC BROTH,44.5 C | 4700
476868 |  |  | 1984-06-04 | 1055 | 0 | FECAL STREPTOCOCCI, MBR FILT,KF AGAR,35C,48HR | 760
476868 |  |  | 1984-06-04 | 1055 | 0 | RESIDUE,TOTAL FILTRABLE (DRIED AT 180C),MG/L | 190
476868 |  |  | 1984-06-04 | 1055 | 0 | PHOSPHORUS,IN TOTAL ORTHOPHOSPHATE (MG/L AS P) | 0.1
476868 |  |  | 1984-06-04 | 1055 | 0 | RATIO OF FECAL COLIFORM TO FECAL STREPTOCOCCI(CAL) | 6.1842
476868 |  |  | 1984-06-04 | 1055 | 0 | SERIES CODE ALPHA-NUMERIC CODE | FX3
TVAC476869 | 35deg. 35min. 10sec. N | 35.5861 | 35 | 35 | 10 | 86deg. 20min. 38sec. W | -86.3439 | 86 | 20 | 38
476869 |  |  | 1984-06-04 | 1115 | 0 | SAMPLING STATION LOCATION VERTICAL (METERS) | 0.3
476869 |  |  | 1984-06-04 | 1115 | 0 | BOD, 5 DAY, 20 DEG C MG/L | 6
476869 |  |  | 1984-06-04 | 1115 | 0 | COD, .025N K2CR2O7 MG/L | 20
476869 |  |  | 1984-06-04 | 1115 | 0 | PH (STANDARD UNITS) | 7.2
476869 |  |  | 1984-06-04 | 1115 | 0 | RESIDUE, TOTAL NONFILTRABLE (MG/L) | 140
476869 |  |  | 1984-06-04 | 1115 | 0 | NITROGEN, AMMONIA, TOTAL (MG/L AS N) | 0.2
476869 |  |  | 1984-06-04 | 1115 | 0 | NITROGEN, KJELDAHL, TOTAL, (MG/L AS N) | 0.74
476869 |  |  | 1984-06-04 | 1115 | 0 | NITRITE PLUS NITRATE, TOTAL 1 DET. (MG/L AS N) | 0.5
476869 |  |  | 1984-06-04 | 1115 | 0 | PHOSPHORUS, TOTAL (MG/L AS P) | 0.39
476869 |  |  | 1984-06-04 | 1115 | 0 | FECAL COLIFORM,MEMBR FILTER,M-FC BROTH,44.5 C | 20000
476869 |  |  | 1984-06-04 | 1115 | 0 | FECAL STREPTOCOCCI, MBR FILT,KF AGAR,35C,48HR | 4600
476869 |  |  | 1984-06-04 | 1115 | 0 | RESIDUE,TOTAL FILTRABLE (DRIED AT 180C),MG/L | 210
476869 |  |  | 1984-06-04 | 1115 | 0 | PHOSPHORUS,IN TOTAL ORTHOPHOSPHATE (MG/L AS P) | 0.23
476869 |  |  | 1984-06-04 | 1115 | 0 | RATIO OF FECAL COLIFORM TO FECAL STREPTOCOCCI(CAL) | 4.3478
476869 |  |  | 1984-06-04 | 1115 | 0 | SERIES CODE ALPHA-NUMERIC CODE | FX4
TVAC476870 | 35deg. 35min. 11sec. N | 35.5864 | 35 | 35 | 11 | 86deg. 21min. 4sec. W | -86.3511 | 86 | 21 | 4
476870 |  |  | 1984-06-04 | 1020 | 0 | SAMPLING STATION LOCATION VERTICAL (METERS) | 0.3
476870 |  |  | 1984-06-04 | 1020 | 0 | BOD, 5 DAY, 20 DEG C MG/L | 7200
476870 |  |  | 1984-06-04 | 1020 | 0 | COD, .025N K2CR2O7 MG/L | 4200
476870 |  |  | 1984-06-04 | 1020 | 0 | PH (STANDARD UNITS) | 6.2
476870 |  |  | 1984-06-04 | 1020 | 0 | RESIDUE, TOTAL NONFILTRABLE (MG/L) | 7200
476870 |  |  | 1984-06-04 | 1020 | 0 | NITROGEN, AMMONIA, TOTAL (MG/L AS N) | 105
476870 |  |  | 1984-06-04 | 1020 | 0 | NITROGEN, KJELDAHL, TOTAL, (MG/L AS N) | 130
476870 |  |  | 1984-06-04 | 1020 | 0 | NITRITE PLUS NITRATE, TOTAL 1 DET. (MG/L AS N) | 0.07
476870 |  |  | 1984-06-04 | 1020 | 0 | PHOSPHORUS, TOTAL (MG/L AS P) | 135
476870 |  |  | 1984-06-04 | 1020 | 0 | FECAL COLIFORM,MEMBR FILTER,M-FC BROTH,44.5 C | 20000
476870 |  |  | 1984-06-04 | 1020 | 0 | FECAL STREPTOCOCCI, MBR FILT,KF AGAR,35C,48HR | 20000
476870 |  |  | 1984-06-04 | 1020 | 0 | RESIDUE,TOTAL FILTRABLE (DRIED AT 180C),MG/L | 2100
476870 |  |  | 1984-06-04 | 1020 | 0 | PHOSPHORUS,IN TOTAL ORTHOPHOSPHATE (MG/L AS P) | 58
476870 |  |  | 1984-06-04 | 1020 | 0 | RATIO OF FECAL COLIFORM TO FECAL STREPTOCOCCI(CAL) | 1
476870 |  |  | 1984-06-04 | 1020 | 0 | SERIES CODE ALPHA-NUMERIC CODE | W1
TVAC476872 | 35deg. 34min. 56sec. N | 35.5822 | 35 | 34 | 56 | 86deg. 44min. 46sec. W | -86.7461 | 86 | 44 | 46
476872 |  |  | 1984-07-25 | 1430 | 0 | X-SEC. LOC., HORIZ (% FROM R BANK LOOK UPSTR.) | 75 | 1
476872 |  |  | 1984-07-25 | 1430 | 0 | TEMPERATURE, WATER (DEGREES CENTIGRADE) | 25.8 | 1
476872 |  |  | 1984-07-25 | 1430 | 0 | SPECIFIC CONDUCTANCE,FIELD (UMHOS/CM @ 25C) | 306 | 1
476872 |  |  | 1984-07-25 | 1430 | 0 | SAMPLING STATION LOCATION VERTICAL (METERS) | 0.3 | 1
476872 |  |  | 1984-07-25 | 1430 | 0 | OXYGEN, DISSOLVED MG/L | 6.7 | 1
476872 |  |  | 1984-07-25 | 1430 | 0 | OXYGEN, DISSOLVED, PERCENT OF SATURATION % | 81.7073 | 1
476872 |  |  | 1984-07-25 | 1430 | 0 | PH (STANDARD UNITS) | 7.3 | 1
476872 |  |  | 1984-07-25 | 1435 | 0 | X-SEC. LOC., HORIZ (% FROM R BANK LOOK UPSTR.) | 75 | 3
476872 |  |  | 1984-07-25 | 1435 | 0 | TEMPERATURE, WATER (DEGREES CENTIGRADE) | 25.8 | 3
476872 |  |  | 1984-07-25 | 1435 | 0 | SPECIFIC CONDUCTANCE,FIELD (UMHOS/CM @ 25C) | 307 | 3
476872 |  |  | 1984-07-25 | 1435 | 0 | SAMPLING STATION LOCATION VERTICAL (METERS) | 1 | 3
476872 |  |  | 1984-07-25 | 1435 | 0 | OXYGEN, DISSOLVED MG/L | 7 | 3
476872 |  |  | 1984-07-25 | 1435 | 0 | OXYGEN, DISSOLVED, PERCENT OF SATURATION % | 85.3658 | 3
476872 |  |  | 1984-07-25 | 1435 | 0 | PH (STANDARD UNITS) | 7.3 | 3
476872 |  |  | 1984-07-25 | 1440 | 0 | X-SEC. LOC., HORIZ (% FROM R BANK LOOK UPSTR.) | 75 | 7
476872 |  |  | 1984-07-25 | 1440 | 0 | TEMPERATURE, WATER (DEGREES CENTIGRADE) | 25.8 | 7
476872 |  |  | 1984-07-25 | 1440 | 0 | SPECIFIC CONDUCTANCE,FIELD (UMHOS/CM @ 25C) | 307 | 7
476872 |  |  | 1984-07-25 | 1440 | 0 | SAMPLING STATION LOCATION VERTICAL (METERS) | 2 | 7
476872 |  |  | 1984-07-25 | 1440 | 0 | OXYGEN, DISSOLVED MG/L | 7.1 | 7
476872 |  |  | 1984-07-25 | 1440 | 0 | OXYGEN, DISSOLVED, PERCENT OF SATURATION % | 86.5853 | 7
476872 |  |  | 1984-07-25 | 1440 | 0 | PH (STANDARD UNITS) | 7.2 | 7
476872 |  |  | 1984-07-25 | 1445 | 0 | X-SEC. LOC., HORIZ (% FROM R BANK LOOK UPSTR.) | 75 | 10
476872 |  |  | 1984-07-25 | 1445 | 0 | TEMPERATURE, WATER (DEGREES CENTIGRADE) | 25.8 | 10
476872 |  |  | 1984-07-25 | 1445 | 0 | SPECIFIC CONDUCTANCE,FIELD (UMHOS/CM @ 25C) | 307 | 10
476872 |  |  | 1984-07-25 | 1445 | 0 | SAMPLING STATION LOCATION VERTICAL (METERS) | 3 | 10
476872 |  |  | 1984-07-25 | 1445 | 0 | OXYGEN, DISSOLVED MG/L | 6.8 | 10
476872 |  |  | 1984-07-25 | 1445 | 0 | OXYGEN, DISSOLVED, PERCENT OF SATURATION % | 82.9268 | 10
476872 |  |  | 1984-07-25 | 1445 | 0 | PH (STANDARD UNITS) | 7.2 | 10
476872 |  |  | 1984-09-06 | 1200 | 0 | X-SEC. LOC., HORIZ (% FROM R BANK LOOK UPSTR.) | 50 | 1
476872 |  |  | 1984-09-06 | 1200 | 0 | TEMPERATURE, WATER (DEGREES CENTIGRADE) | 22.2 | 1
476872 |  |  | 1984-09-06 | 1200 | 0 | SPECIFIC CONDUCTANCE,FIELD (UMHOS/CM @ 25C) | 203 | 1
476872 |  |  | 1984-09-06 | 1200 | 0 | SAMPLING STATION LOCATION VERTICAL (METERS) | 0.3 | 1
476872 |  |  | 1984-09-06 | 1200 | 0 | OXYGEN, DISSOLVED MG/L | 6.6 | 1
476872 |  |  | 1984-09-06 | 1200 | 0 | OXYGEN, DISSOLVED, PERCENT OF SATURATION % | 75 | 1
476872 |  |  | 1984-09-06 | 1200 | 0 | PH (STANDARD UNITS) | 7.4 | 1
476872 |  |  | 1984-09-06 | 1202 | 0 | X-SEC. LOC., HORIZ (% FROM R BANK LOOK UPSTR.) | 50 | 3
476872 |  |  | 1984-09-06 | 1202 | 0 | NUMBER USED IN SAMPLE ACCOUNTING PROCEDURE | 4298 | 3
476872 |  |  | 1984-09-06 | 1202 | 0 | TEMPERATURE, WATER (DEGREES CENTIGRADE) | 22 | 3
476872 |  |  | 1984-09-06 | 1202 | 0 | SPECIFIC CONDUCTANCE,FIELD (UMHOS/CM @ 25C) | 203 | 3
476872 |  |  | 1984-09-06 | 1202 | 0 | SAMPLING STATION LOCATION VERTICAL (METERS) | 1 | 3
476872 |  |  | 1984-09-06 | 1202 | 0 | OXYGEN, DISSOLVED MG/L | 6.5 | 3
476872 |  |  | 1984-09-06 | 1202 | 0 | OXYGEN, DISSOLVED, PERCENT OF SATURATION % | 73.8636 | 3
476872 |  |  | 1984-09-06 | 1202 | 0 | PH (STANDARD UNITS) | 7.4 | 3
476872 |  |  | 1984-09-06 | 1202 | 0 | ALKALINITY TOATL FIELD, (MG/L AS CACO3) | 79 | 3
476872 |  |  | 1984-09-06 | 1202 | 0 | IRON, TOTAL (UG/L AS FE) | 240 | 3
476872 |  |  | 1984-09-06 | 1202 | 0 | IRON, DISSOLVED (UG/L AS FE) | 20 | 3
476872 |  |  | 1984-09-06 | 1202 | 0 | MANGANESE, TOTAL (UG/L AS MN) | 49 | 3
476872 |  |  | 1984-09-06 | 1202 | 0 | MANGANESE, DISSOLVED (UG/L AS MN) | 13 | 3
476872 |  |  | 1984-09-06 | 1202 | 0 | SERIES CODE ALPHA-NUMERIC CODE | DR4 | 3
476872 |  |  | 1984-09-06 | 1204 | 0 | X-SEC. LOC., HORIZ (% FROM R BANK LOOK UPSTR.) | 50 | 7
476872 |  |  | 1984-09-06 | 1204 | 0 | TEMPERATURE, WATER (DEGREES CENTIGRADE) | 21.9 | 7
476872 |  |  | 1984-09-06 | 1204 | 0 | SPECIFIC CONDUCTANCE,FIELD (UMHOS/CM @ 25C) | 204 | 7
476872 |  |  | 1984-09-06 | 1204 | 0 | SAMPLING STATION LOCATION VERTICAL (METERS) | 2 | 7
476872 |  |  | 1984-09-06 | 1204 | 0 | OXYGEN, DISSOLVED MG/L | 6.3 | 7
476872 |  |  | 1984-09-06 | 1204 | 0 | OXYGEN, DISSOLVED, PERCENT OF SATURATION % | 71.5909 | 7
476872 |  |  | 1984-09-06 | 1204 | 0 | PH (STANDARD UNITS) | 7.3 | 7
TVAC476662 | 35deg. 28min. 19sec. N | 35.4719 | 35 | 28 | 19 | 86deg. 13min. 35sec. W | -86.2264 | 86 | 13 | 35
476662 |  |  | 1986-05-22 | 1155 | 0 | SAMPLING STATION LOCATION VERTICAL (METERS) | 0.3
476662 |  |  | 1986-05-22 | 1155 | 0 | FECAL COLIFORM,MEMBR FILTER,M-FC BROTH,44.5 C | 1
476662 |  |  | 1986-06-03 | 1255 | 0 | SAMPLING STATION LOCATION VERTICAL (METERS) | 0.3
476662 |  |  | 1986-06-03 | 1255 | 0 | FECAL COLIFORM,MEMBR FILTER,M-FC BROTH,44.5 C | 40
476662 |  |  | 1986-06-04 | 1010 | 0 | SAMPLING STATION LOCATION VERTICAL (METERS) | 0.3
476662 |  |  | 1986-06-04 | 1010 | 0 | FECAL COLIFORM,MEMBR FILTER,M-FC BROTH,44.5 C | 40
476662 |  |  | 1986-06-05 | 1035 | 0 | SAMPLING STATION LOCATION VERTICAL (METERS) | 0.3
476662 |  |  | 1986-06-05 | 1035 | 0 | FECAL COLIFORM,MEMBR FILTER,M-FC BROTH,44.5 C | 150
476662 |  |  | 1986-06-10 | 940 | 0 | SAMPLING STATION LOCATION VERTICAL (METERS) | 0.3
476662 |  |  | 1986-06-10 | 940 | 0 | FECAL COLIFORM,MEMBR FILTER,M-FC BROTH,44.5 C | 50
476662 |  |  | 1986-06-11 | 930 | 0 | SAMPLING STATION LOCATION VERTICAL (METERS) | 0.3
476662 |  |  | 1986-06-11 | 930 | 0 | FECAL COLIFORM,MEMBR FILTER,M-FC BROTH,44.5 C | 10
476662 |  |  | 1986-06-12 | 1010 | 0 | SAMPLING STATION LOCATION VERTICAL (METERS) | 0.3
476662 |  |  | 1986-06-12 | 1010 | 0 | FECAL COLIFORM,MEMBR FILTER,M-FC BROTH,44.5 C | 20
476662 |  |  | 1986-06-16 | 1045 | 0 | SAMPLING STATION LOCATION VERTICAL (METERS) | 0.3
476662 |  |  | 1986-06-16 | 1045 | 0 | FECAL COLIFORM,MEMBR FILTER,M-FC BROTH,44.5 C | 20
476662 |  |  | 1986-06-18 | 1120 | 0 | SAMPLING STATION LOCATION VERTICAL (METERS) | 0.3
476662 |  |  | 1986-06-18 | 1120 | 0 | FECAL COLIFORM,MEMBR FILTER,M-FC BROTH,44.5 C | 40
476662 |  |  | 1986-06-19 | 1000 | 0 | SAMPLING STATION LOCATION VERTICAL (METERS) | 0.3
476662 |  |  | 1986-06-19 | 1000 | 0 | FECAL COLIFORM,MEMBR FILTER,M-FC BROTH,44.5 C | 140
476662 |  |  | 1992-05-18 | 950 | 0 | FECAL COLIFORM,MEMBR FILTER,M-FC BROTH,44.5 C | 10
476662 |  |  | 1992-05-21 | 1030 | 0 | FECAL COLIFORM,MEMBR FILTER,M-FC BROTH,44.5 C | 1900
476662 |  |  | 1992-05-22 | 1105 | 0 | FECAL COLIFORM,MEMBR FILTER,M-FC BROTH,44.5 C | 64
476662 |  |  | 1992-05-26 | 1115 | 0 | FECAL COLIFORM,MEMBR FILTER,M-FC BROTH,44.5 C | 280
476662 |  |  | 1992-05-28 | 1045 | 0 | FECAL COLIFORM,MEMBR FILTER,M-FC BROTH,44.5 C | 10
476662 |  |  | 1992-05-29 | 1030 | 0 | FECAL COLIFORM,MEMBR FILTER,M-FC BROTH,44.5 C | 82
476662 |  |  | 1992-05-29 | 1030 | 0 | CODE, GENERAL INFORMATION - ALPHA, NUMERIC CODE | D1
476662 |  |  | 1992-05-29 | 1032 | 0 | FECAL COLIFORM,MEMBR FILTER,M-FC BROTH,44.5 C | 10
476662 |  |  | 1992-05-29 | 1032 | 0 | CODE, GENERAL INFORMATION - ALPHA, NUMERIC CODE | D2
476662 |  |  | 1992-06-03 | 1100 | 0 | FECAL COLIFORM,MEMBR FILTER,M-FC BROTH,44.5 C | 40
476662 |  |  | 1992-06-04 | 1040 | 0 | FECAL COLIFORM,MEMBR FILTER,M-FC BROTH,44.5 C | 520
476662 |  |  | 1992-06-05 | 1055 | 0 | FECAL COLIFORM,MEMBR FILTER,M-FC BROTH,44.5 C | 800
476662 |  |  | 1992-06-10 | 1100 | 0 | FECAL COLIFORM,MEMBR FILTER,M-FC BROTH,44.5 C | 20
476662 |  |  | 1992-06-11 | 1040 | 0 | FECAL COLIFORM,MEMBR FILTER,M-FC BROTH,44.5 C | 110
476662 |  |  | 1992-06-12 | 1120 | 0 | FECAL COLIFORM,MEMBR FILTER,M-FC BROTH,44.5 C | 30
476662 |  |  | 1993-06-01 | 1200 | 0 | FECAL COLIFORM,MEMBR FILTER,M-FC BROTH,44.5 C | 836
476662 |  |  | 1993-06-03 | 1200 | 0 | FECAL COLIFORM,MEMBR FILTER,M-FC BROTH,44.5 C | 420
476662 |  |  | 1993-06-04 | 1200 | 0 | FECAL COLIFORM,MEMBR FILTER,M-FC BROTH,44.5 C | 136
476662 |  |  | 1993-06-07 | 1200 | 0 | FECAL COLIFORM,MEMBR FILTER,M-FC BROTH,44.5 C | 200
476662 |  |  | 1993-06-07 | 1200 | 0 | CODE, GENERAL INFORMATION - ALPHA, NUMERIC CODE | D1
476662 |  |  | 1993-06-07 | 1202 | 0 | FECAL COLIFORM,MEMBR FILTER,M-FC BROTH,44.5 C | 155
476662 |  |  | 1993-06-07 | 1202 | 0 | CODE, GENERAL INFORMATION - ALPHA, NUMERIC CODE | D2
476662 |  |  | 1993-06-09 | 1200 | 0 | FECAL COLIFORM,MEMBR FILTER,M-FC BROTH,44.5 C | 109
476662 |  |  | 1993-06-11 | 1200 | 0 | FECAL COLIFORM,MEMBR FILTER,M-FC BROTH,44.5 C | 380
476662 |  |  | 1993-06-15 | 1200 | 0 | FECAL COLIFORM,MEMBR FILTER,M-FC BROTH,44.5 C | 250
476662 |  |  | 1993-06-18 | 1200 | 0 | FECAL COLIFORM,MEMBR FILTER,M-FC BROTH,44.5 C | 136
476662 |  |  | 1993-06-21 | 1200 | 0 | FECAL COLIFORM,MEMBR FILTER,M-FC BROTH,44.5 C | 560
476662 |  |  | 1993-06-23 | 1200 | 0 | FECAL COLIFORM,MEMBR FILTER,M-FC BROTH,44.5 C | 91
476662 |  |  | 1993-06-25 | 1200 | 0 | FECAL COLIFORM,MEMBR FILTER,M-FC BROTH,44.5 C | 18
476662 |  |  | 1993-06-28 | 1200 | 0 | FECAL COLIFORM,MEMBR FILTER,M-FC BROTH,44.5 C | 64
TVAC475041 | 35deg. 34min. 25sec. N | 35.5736 | 35 | 34 | 25 | 86deg. 52min. 0sec. W | -86.8667 | 86 | 52 | 0
475041 | 1474 |  | 1963-10-30 | 1700 | 0 | X-SEC. LOC., HORIZ (% FROM R BANK LOOK UPSTR.) | 50
475041 | 1474 |  | 1963-10-30 | 1700 | 0 | TEMPERATURE, WATER (DEGREES CENTIGRADE) | 15
475041 | 1474 |  | 1963-10-30 | 1700 | 0 | FLOW, STREAM, INSTANTANEOUS CFS | 90
475041 | 1474 |  | 1963-10-30 | 1700 | 0 | TURBIDITY, (JACKSON CANDLE UNITS) | 8
475041 | 1474 |  | 1963-10-30 | 1700 | 0 | COLOR (PLATINUM-COBALT UNITS) | 5
475041 | 1474 |  | 1963-10-30 | 1700 | 0 | ODOR (THRESHOLD NUMBER AT ROOM TEMPERATURE) | 1
475041 | 1474 |  | 1963-10-30 | 1700 | 0 | SPECIFIC CONDUCTANCE (UMHOS/CM @ 25C) | 240
475041 | 1474 |  | 1963-10-30 | 1700 | 0 | OXYGEN, DISSOLVED MG/L | 7.7
475041 | 1474 |  | 1963-10-30 | 1700 | 0 | OXYGEN, DISSOLVED, PERCENT OF SATURATION % | 75.4946
475041 | 1474 |  | 1963-10-30 | 1700 | 0 | BOD, 5 DAY, 20 DEG C MG/L | 1.4
475041 | 1474 |  | 1963-10-30 | 1700 | 0 | PH (STANDARD UNITS) | 7.8
475041 | 1474 |  | 1963-10-30 | 1700 | 0 | ALKALINITY, TOTAL (MG/L AS CACO3) | 100
475041 | 1474 |  | 1963-10-30 | 1700 | 0 | ALKALINITY, PHENOLPHTHALEIN (MG/L) | 0
475041 | 1474 |  | 1963-10-30 | 1700 | 0 | RESIDUE, TOTAL (MG/L) | 140
475041 | 1474 |  | 1963-10-30 | 1700 | 0 | RESIDUE, TOTAL FILTRABLE (DRIED AT 105C),MG/L | 110
475041 | 1474 |  | 1963-10-30 | 1700 | 0 | NITROGEN, ORGANIC, TOTAL (MG/L AS N) | 0.08
475041 | 1474 |  | 1963-10-30 | 1700 | 0 | NITROGEN, AMMONIA, TOTAL (MG/L AS N) | 0.01
475041 | 1474 |  | 1963-10-30 | 1700 | 0 | AMMONIA, UNIONZED (MG/L AS N) | 0.00016937
475041 | 1474 |  | 1963-10-30 | 1700 | 0 | NITRITE NITROGEN, TOTAL (MG/L AS N) | 0.01
475041 | 1474 |  | 1963-10-30 | 1700 | 0 | AMMONIA, UNIONIZED (CALC FR TEMP-PH-NH4) (MG/L) | 0.00020594
475041 | 1474 |  | 1963-10-30 | 1700 | 0 | NITRATE NITROGEN, TOTAL (MG/L AS N) | 0.01
475041 | 1474 |  | 1963-10-30 | 1700 | 0 | PHOSPHORUS, TOTAL (MG/L AS P) | 0.17604
475041 | 1474 |  | 1963-10-30 | 1700 | 0 | PHOSPHORUS, DISSOLVED (MG/L AS P) | 0.14018
475041 | 1474 |  | 1963-10-30 | 1700 | 0 | CALCIUM, TOTAL (MG/L AS CA) | 36
475041 | 1474 |  | 1963-10-30 | 1700 | 0 | MAGNESIUM, TOTAL (MG/L AS MG) | 6
475041 | 1474 |  | 1963-10-30 | 1700 | 0 | SODIUM, TOTAL (MG/L AS NA) | 3.5
475041 | 1474 |  | 1963-10-30 | 1700 | 0 | POTASSIUM, TOTAL MG/L AS K) | 1.2
475041 | 1474 |  | 1963-10-30 | 1700 | 0 | CHLORIDE,TOTAL IN WATER MG/L | 6
475041 | 1474 |  | 1963-10-30 | 1700 | 0 | SULFATE, TOTAL (MG/L AS SO4) | 11
475041 | 1474 |  | 1963-10-30 | 1700 | 0 | SILICA, TOTAL (MG/L AS SI02) | 6.4
475041 | 1474 |  | 1963-10-30 | 1700 | 0 | IRON, TOTAL (UG/L AS FE) | 250
475041 | 1474 |  | 1963-10-30 | 1700 | 0 | IRON, DISSOLVED (UG/L AS FE) | 50
475041 | 1474 |  | 1963-10-30 | 1700 | 0 | MANGANESE, TOTAL (UG/L AS MN) | 110
475041 | 1474 |  | 1963-10-30 | 1700 | 0 | MANGANESE, DISSOLVED (UG/L AS MN) | 10
475041 | 1474 |  | 1963-10-30 | 1700 | 0 | HARDNESS, CA MG CALCULATED (MG/L AS CACO3) | 110
475041 | 1474 |  | 1963-12-02 | 1315 | 0 | X-SEC. LOC., HORIZ (% FROM R BANK LOOK UPSTR.) | 50
475041 | 1474 |  | 1963-12-02 | 1315 | 0 | TEMPERATURE, WATER (DEGREES CENTIGRADE) | 7.2
475041 | 1474 |  | 1963-12-02 | 1315 | 0 | FLOW, STREAM, INSTANTANEOUS CFS | 160
475041 | 1474 |  | 1963-12-02 | 1315 | 0 | TURBIDITY, (JACKSON CANDLE UNITS) | 7
475041 | 1474 |  | 1963-12-02 | 1315 | 0 | COLOR (PLATINUM-COBALT UNITS) | 5
475041 | 1474 |  | 1963-12-02 | 1315 | 0 | ODOR (THRESHOLD NUMBER AT ROOM TEMPERATURE) | 1
475041 | 1474 |  | 1963-12-02 | 1315 | 0 | SPECIFIC CONDUCTANCE (UMHOS/CM @ 25C) | 270
475041 | 1474 |  | 1963-12-02 | 1315 | 0 | OXYGEN, DISSOLVED MG/L | 11.5
475041 | 1474 |  | 1963-12-02 | 1315 | 0 | OXYGEN, DISSOLVED, PERCENT OF SATURATION % | 94.2673
475041 | 1474 |  | 1963-12-02 | 1315 | 0 | BOD, 5 DAY, 20 DEG C MG/L | 1.6
475041 | 1474 |  | 1963-12-02 | 1315 | 0 | PH (STANDARD UNITS) | 7.8
475041 | 1474 |  | 1963-12-02 | 1315 | 0 | ALKALINITY, TOTAL (MG/L AS CACO3) | 120
475041 | 1474 |  | 1963-12-02 | 1315 | 0 | ALKALINITY, PHENOLPHTHALEIN (MG/L) | 0
475041 | 1474 |  | 1963-12-02 | 1315 | 0 | RESIDUE, TOTAL (MG/L) | 170
475041 | 1474 |  | 1963-12-02 | 1315 | 0 | RESIDUE, TOTAL FILTRABLE (DRIED AT 105C),MG/L | 160
475041 | 1474 |  | 1963-12-02 | 1315 | 0 | NITROGEN, ORGANIC, TOTAL (MG/L AS N) | 0.21
475041 | 1474 |  | 1963-12-02 | 1315 | 0 | NITROGEN, AMMONIA, TOTAL (MG/L AS N) | 0.01
475041 | 1474 |  | 1963-12-02 | 1315 | 0 | AMMONIA, UNIONZED (MG/L AS N) | 9.3041e-05
475041 | 1474 |  | 1963-12-02 | 1315 | 0 | NITRITE NITROGEN, TOTAL (MG/L AS N) | 0.01
475041 | 1474 |  | 1963-12-02 | 1315 | 0 | AMMONIA, UNIONIZED (CALC FR TEMP-PH-NH4) (MG/L) | 0.00011313
475041 | 1474 |  | 1963-12-02 | 1315 | 0 | NITRATE NITROGEN, TOTAL (MG/L AS N) | 0.01
475041 | 1474 |  | 1963-12-02 | 1315 | 0 | PHOSPHORUS, TOTAL (MG/L AS P) | 0.2934
475041 | 1474 |  | 1963-12-02 | 1315 | 0 | PHOSPHORUS, DISSOLVED (MG/L AS P) | 0.10432
475041 | 1474 |  | 1963-12-02 | 1315 | 0 | CALCIUM, TOTAL (MG/L AS CA) | 41
475041 | 1474 |  | 1963-12-02 | 1315 | 0 | MAGNESIUM, TOTAL (MG/L AS MG) | 6
475041 | 1474 |  | 1963-12-02 | 1315 | 0 | SODIUM, TOTAL (MG/L AS NA) | 8.3
475041 | 1474 |  | 1963-12-02 | 1315 | 0 | POTASSIUM, TOTAL MG/L AS K) | 2
475041 | 1474 |  | 1963-12-02 | 1315 | 0 | CHLORIDE,TOTAL IN WATER MG/L | 5
475041 | 1474 |  | 1963-12-02 | 1315 | 0 | SULFATE, TOTAL (MG/L AS SO4) | 10
475041 | 1474 |  | 1963-12-02 | 1315 | 0 | SILICA, TOTAL (MG/L AS SI02) | 8.6
475041 | 1474 |  | 1963-12-02 | 1315 | 0 | IRON, TOTAL (UG/L AS FE) | 150
475041 | 1474 |  | 1963-12-02 | 1315 | 0 | IRON, DISSOLVED (UG/L AS FE) | 70
475041 | 1474 |  | 1963-12-02 | 1315 | 0 | MANGANESE, TOTAL (UG/L AS MN) | 100
475041 | 1474 |  | 1963-12-02 | 1315 | 0 | MANGANESE, DISSOLVED (UG/L AS MN) | 20
475041 | 1474 |  | 1963-12-02 | 1315 | 0 | COLIFORM,TOT,MPN,CONFIRMED TEST,35C (TUBE 31506) | 940
475041 | 1474 |  | 1963-12-02 | 1315 | 0 | FECAL COLIFORM,MPN,EC MED,44.5C (TUBE 31614) | 110
475041 | 1474 |  | 1963-12-02 | 1315 | 0 | HARDNESS, CA MG CALCULATED (MG/L AS CACO3) | 130
475041 | 1474 |  | 1964-02-03 | 1320 | 0 | X-SEC. LOC., HORIZ (% FROM R BANK LOOK UPSTR.) | 50
475041 | 1474 |  | 1964-02-03 | 1320 | 0 | TEMPERATURE, WATER (DEGREES CENTIGRADE) | 7.8
475041 | 1474 |  | 1964-02-03 | 1320 | 0 | FLOW, STREAM, INSTANTANEOUS CFS | 760
475041 | 1474 |  | 1964-02-03 | 1320 | 0 | TURBIDITY, (JACKSON CANDLE UNITS) | 4
475041 | 1474 |  | 1964-02-03 | 1320 | 0 | COLOR (PLATINUM-COBALT UNITS) | 5
475041 | 1474 |  | 1964-02-03 | 1320 | 0 | ODOR (THRESHOLD NUMBER AT ROOM TEMPERATURE) | 1
475041 | 1474 |  | 1964-02-03 | 1320 | 0 | SPECIFIC CONDUCTANCE (UMHOS/CM @ 25C) | 290
475041 | 1474 |  | 1964-02-03 | 1320 | 0 | OXYGEN, DISSOLVED MG/L | 11.6
475041 | 1474 |  | 1964-02-03 | 1320 | 0 | OXYGEN, DISSOLVED, PERCENT OF SATURATION % | 97.4843
475041 | 1474 |  | 1964-02-03 | 1320 | 0 | BOD, 5 DAY, 20 DEG C MG/L | 1
475041 | 1474 |  | 1964-02-03 | 1320 | 0 | PH (STANDARD UNITS) | 8
475041 | 1474 |  | 1964-02-03 | 1320 | 0 | ALKALINITY, TOTAL (MG/L AS CACO3) | 130
475041 | 1474 |  | 1964-02-03 | 1320 | 0 | ALKALINITY, PHENOLPHTHALEIN (MG/L) | 0
475041 | 1474 |  | 1964-02-03 | 1320 | 0 | RESIDUE, TOTAL (MG/L) | 190
475041 | 1474 |  | 1964-02-03 | 1320 | 0 | RESIDUE, TOTAL FILTRABLE (DRIED AT 105C),MG/L | 160
475041 | 1474 |  | 1964-02-03 | 1320 | 0 | NITROGEN, ORGANIC, TOTAL (MG/L AS N) | 0.15
475041 | 1474 |  | 1964-02-03 | 1320 | 0 | NITROGEN, AMMONIA, TOTAL (MG/L AS N) | 0.01
475041 | 1474 |  | 1964-02-03 | 1320 | 0 | AMMONIA, UNIONZED (MG/L AS N) | 0.00015374
475041 | 1474 |  | 1964-02-03 | 1320 | 0 | NITRITE NITROGEN, TOTAL (MG/L AS N) | 0.01
475041 | 1474 |  | 1964-02-03 | 1320 | 0 | AMMONIA, UNIONIZED (CALC FR TEMP-PH-NH4) (MG/L) | 0.00018693
475041 | 1474 |  | 1964-02-03 | 1320 | 0 | NITRATE NITROGEN, TOTAL (MG/L AS N) | 0.01
475041 | 1474 |  | 1964-02-03 | 1320 | 0 | PHOSPHORUS, TOTAL (MG/L AS P) | 0.14996
475041 | 1474 |  | 1964-02-03 | 1320 | 0 | PHOSPHORUS, DISSOLVED (MG/L AS P) | 0.07498
475041 | 1474 |  | 1964-02-03 | 1320 | 0 | CALCIUM, TOTAL (MG/L AS CA) | 52
475041 | 1474 |  | 1964-02-03 | 1320 | 0 | MAGNESIUM, TOTAL (MG/L AS MG) | 6
475041 | 1474 |  | 1964-02-03 | 1320 | 0 | SODIUM, TOTAL (MG/L AS NA) | 2
475041 | 1474 |  | 1964-02-03 | 1320 | 0 | POTASSIUM, TOTAL MG/L AS K) | 0.9
475041 | 1474 |  | 1964-02-03 | 1320 | 0 | CHLORIDE,TOTAL IN WATER MG/L | 5
475041 | 1474 |  | 1964-02-03 | 1320 | 0 | SULFATE, TOTAL (MG/L AS SO4) | 12
475041 | 1474 |  | 1964-02-03 | 1320 | 0 | SILICA, TOTAL (MG/L AS SI02) | 6.4
475041 | 1474 |  | 1964-02-03 | 1320 | 0 | IRON, TOTAL (UG/L AS FE) | 400
475041 | 1474 |  | 1964-02-03 | 1320 | 0 | IRON, DISSOLVED (UG/L AS FE) | 50
475041 | 1474 |  | 1964-02-03 | 1320 | 0 | MANGANESE, TOTAL (UG/L AS MN) | 60
475041 | 1474 |  | 1964-02-03 | 1320 | 0 | MANGANESE, DISSOLVED (UG/L AS MN) | 20
475041 | 1474 |  | 1964-02-03 | 1320 | 0 | COLIFORM,TOT,MPN,CONFIRMED TEST,35C (TUBE 31506) | 130
475041 | 1474 |  | 1964-02-03 | 1320 | 0 | FECAL COLIFORM,MPN,EC MED,44.5C (TUBE 31614) | 11
475041 | 1474 |  | 1964-02-03 | 1320 | 0 | HARDNESS, CA MG CALCULATED (MG/L AS CACO3) | 150
475041 | 1474 |  | 1964-04-13 | 1530 | 0 | X-SEC. LOC., HORIZ (% FROM R BANK LOOK UPSTR.) | 50
475041 | 1474 |  | 1964-04-13 | 1530 | 0 | TEMPERATURE, WATER (DEGREES CENTIGRADE) | 15.5
475041 | 1474 |  | 1964-04-13 | 1530 | 0 | FLOW, STREAM, INSTANTANEOUS CFS | 6900
475041 | 1474 |  | 1964-04-13 | 1530 | 0 | TURBIDITY, (JACKSON CANDLE UNITS) | 225
475041 | 1474 |  | 1964-04-13 | 1530 | 0 | COLOR (PLATINUM-COBALT UNITS) | 10
475041 | 1474 |  | 1964-04-13 | 1530 | 0 | ODOR (THRESHOLD NUMBER AT ROOM TEMPERATURE) | 1
475041 | 1474 |  | 1964-04-13 | 1530 | 0 | SPECIFIC CONDUCTANCE (UMHOS/CM @ 25C) | 190
475041 | 1474 |  | 1964-04-13 | 1530 | 0 | OXYGEN, DISSOLVED MG/L | 9.1
475041 | 1474 |  | 1964-04-13 | 1530 | 0 | OXYGEN, DISSOLVED, PERCENT OF SATURATION % | 89.2192
475041 | 1474 |  | 1964-04-13 | 1530 | 0 | BOD, 5 DAY, 20 DEG C MG/L | 1.9
475041 | 1474 |  | 1964-04-13 | 1530 | 0 | PH (STANDARD UNITS) | 7.8
475041 | 1474 |  | 1964-04-13 | 1530 | 0 | ALKALINITY, TOTAL (MG/L AS CACO3) | 77
475041 | 1474 |  | 1964-04-13 | 1530 | 0 | ALKALINITY, PHENOLPHTHALEIN (MG/L) | 0
475041 | 1474 |  | 1964-04-13 | 1530 | 0 | RESIDUE, TOTAL (MG/L) | 320
475041 | 1474 |  | 1964-04-13 | 1530 | 0 | RESIDUE, TOTAL FILTRABLE (DRIED AT 105C),MG/L | 130
475041 | 1474 |  | 1964-04-13 | 1530 | 0 | NITROGEN, ORGANIC, TOTAL (MG/L AS N) | 0.63
475041 | 1474 |  | 1964-04-13 | 1530 | 0 | NITROGEN, AMMONIA, TOTAL (MG/L AS N) | 0.01
475041 | 1474 |  | 1964-04-13 | 1530 | 0 | AMMONIA, UNIONZED (MG/L AS N) | 0.00017578
475041 | 1474 |  | 1964-04-13 | 1530 | 0 | NITRITE NITROGEN, TOTAL (MG/L AS N) | 0.01
475041 | 1474 |  | 1964-04-13 | 1530 | 0 | AMMONIA, UNIONIZED (CALC FR TEMP-PH-NH4) (MG/L) | 0.00021373
475041 | 1474 |  | 1964-04-13 | 1530 | 0 | NITRATE NITROGEN, TOTAL (MG/L AS N) | 0.01
475041 | 1474 |  | 1964-04-13 | 1530 | 0 | PHOSPHORUS, TOTAL (MG/L AS P) | 0.6194
475041 | 1474 |  | 1964-04-13 | 1530 | 0 | PHOSPHORUS, DISSOLVED (MG/L AS P) | 0.1304
475041 | 1474 |  | 1964-04-13 | 1530 | 0 | CALCIUM, TOTAL (MG/L AS CA) | 34
475041 | 1474 |  | 1964-04-13 | 1530 | 0 | MAGNESIUM, TOTAL (MG/L AS MG) | 3
475041 | 1474 |  | 1964-04-13 | 1530 | 0 | SODIUM, TOTAL (MG/L AS NA) | 1.3
475041 | 1474 |  | 1964-04-13 | 1530 | 0 | POTASSIUM, TOTAL MG/L AS K) | 1.7
475041 | 1474 |  | 1964-04-13 | 1530 | 0 | CHLORIDE,TOTAL IN WATER MG/L | 4
475041 | 1474 |  | 1964-04-13 | 1530 | 0 | SULFATE, TOTAL (MG/L AS SO4) | 16
475041 | 1474 |  | 1964-04-13 | 1530 | 0 | SILICA, TOTAL (MG/L AS SI02) | 4.8
475041 | 1474 |  | 1964-04-13 | 1530 | 0 | IRON, TOTAL (UG/L AS FE) | 3100
475041 | 1474 |  | 1964-04-13 | 1530 | 0 | MANGANESE, TOTAL (UG/L AS MN) | 330
475041 | 1474 |  | 1964-04-13 | 1530 | 0 | COLIFORM,TOT,MPN,CONFIRMED TEST,35C (TUBE 31506) | 110000
475041 | 1474 |  | 1964-04-13 | 1530 | 0 | FECAL COLIFORM,MPN,EC MED,44.5C (TUBE 31614) | 9300
475041 | 1474 |  | 1964-04-13 | 1530 | 0 | HARDNESS, CA MG CALCULATED (MG/L AS CACO3) | 97
475041 | 1474 |  | 1964-06-07 | 1400 | 0 | X-SEC. LOC., HORIZ (% FROM R BANK LOOK UPSTR.) | 50
475041 | 1474 |  | 1964-06-07 | 1400 | 0 | TEMPERATURE, WATER (DEGREES CENTIGRADE) | 25
475041 | 1474 |  | 1964-06-07 | 1400 | 0 | FLOW, STREAM, INSTANTANEOUS CFS | 260
475041 | 1474 |  | 1964-06-07 | 1400 | 0 | TURBIDITY, (JACKSON CANDLE UNITS) | 15
475041 | 1474 |  | 1964-06-07 | 1400 | 0 | COLOR (PLATINUM-COBALT UNITS) | 15
475041 | 1474 |  | 1964-06-07 | 1400 | 0 | ODOR (THRESHOLD NUMBER AT ROOM TEMPERATURE) | 1
475041 | 1474 |  | 1964-06-07 | 1400 | 0 | SPECIFIC CONDUCTANCE (UMHOS/CM @ 25C) | 230
475041 | 1474 |  | 1964-06-07 | 1400 | 0 | OXYGEN, DISSOLVED MG/L | 8.2
475041 | 1474 |  | 1964-06-07 | 1400 | 0 | OXYGEN, DISSOLVED, PERCENT OF SATURATION % | 97.6227
475041 | 1474 |  | 1964-06-07 | 1400 | 0 | BOD, 5 DAY, 20 DEG C MG/L | 2.8
475041 | 1474 |  | 1964-06-07 | 1400 | 0 | PH (STANDARD UNITS) | 7.8
475041 | 1474 |  | 1964-06-07 | 1400 | 0 | ALKALINITY, TOTAL (MG/L AS CACO3) | 99
475041 | 1474 |  | 1964-06-07 | 1400 | 0 | ALKALINITY, PHENOLPHTHALEIN (MG/L) | 0
475041 | 1474 |  | 1964-06-07 | 1400 | 0 | RESIDUE, TOTAL (MG/L) | 170
475041 | 1474 |  | 1964-06-07 | 1400 | 0 | RESIDUE, TOTAL FILTRABLE (DRIED AT 105C),MG/L | 140
475041 | 1474 |  | 1964-06-07 | 1400 | 0 | NITROGEN, ORGANIC, TOTAL (MG/L AS N) | 0.24
475041 | 1474 |  | 1964-06-07 | 1400 | 0 | NITROGEN, AMMONIA, TOTAL (MG/L AS N) | 0.27
475041 | 1474 |  | 1964-06-07 | 1400 | 0 | AMMONIA, UNIONZED (MG/L AS N) | 0.0093331
475041 | 1474 |  | 1964-06-07 | 1400 | 0 | NITRITE NITROGEN, TOTAL (MG/L AS N) | 0.01
475041 | 1474 |  | 1964-06-07 | 1400 | 0 | AMMONIA, UNIONIZED (CALC FR TEMP-PH-NH4) (MG/L) | 0.011348
475041 | 1474 |  | 1964-06-07 | 1400 | 0 | NITRATE NITROGEN, TOTAL (MG/L AS N) | 0.08
475041 | 1474 |  | 1964-06-07 | 1400 | 0 | PHOSPHORUS, TOTAL (MG/L AS P) | 0.163
475041 | 1474 |  | 1964-06-07 | 1400 | 0 | PHOSPHORUS, DISSOLVED (MG/L AS P) | 0.08802
475041 | 1474 |  | 1964-06-07 | 1400 | 0 | CALCIUM, TOTAL (MG/L AS CA) | 40
475041 | 1474 |  | 1964-06-07 | 1400 | 0 | MAGNESIUM, TOTAL (MG/L AS MG) | 4.5
475041 | 1474 |  | 1964-06-07 | 1400 | 0 | SODIUM, TOTAL (MG/L AS NA) | 2
475041 | 1474 |  | 1964-06-07 | 1400 | 0 | POTASSIUM, TOTAL MG/L AS K) | 1.2
475041 | 1474 |  | 1964-06-07 | 1400 | 0 | CHLORIDE,TOTAL IN WATER MG/L | 4
475041 | 1474 |  | 1964-06-07 | 1400 | 0 | SULFATE, TOTAL (MG/L AS SO4) | 9
475041 | 1474 |  | 1964-06-07 | 1400 | 0 | SILICA, TOTAL (MG/L AS SI02) | 3.2
475041 | 1474 |  | 1964-06-07 | 1400 | 0 | IRON, TOTAL (UG/L AS FE) | 450
475041 | 1474 |  | 1964-06-07 | 1400 | 0 | IRON, FERROUS (UG/L AS FE) | 50
475041 | 1474 |  | 1964-06-07 | 1400 | 0 | MANGANESE, TOTAL (UG/L AS MN) | 10
475041 | 1474 |  | 1964-06-07 | 1400 | 0 | COLIFORM,TOT,MPN,CONFIRMED TEST,35C (TUBE 31506) | 360
475041 | 1474 |  | 1964-06-07 | 1400 | 0 | FECAL COLIFORM,MPN,EC MED,44.5C (TUBE 31614) | 60
475041 | 1474 |  | 1964-06-07 | 1400 | 0 | HARDNESS, CA MG CALCULATED (MG/L AS CACO3) | 120
475041 | 1474 |  | 1964-07-19 | 1410 | 0 | X-SEC. LOC., HORIZ (% FROM R BANK LOOK UPSTR.) | 50
475041 | 1474 |  | 1964-07-19 | 1410 | 0 | TEMPERATURE, WATER (DEGREES CENTIGRADE) | 27.5
475041 | 1474 |  | 1964-07-19 | 1410 | 0 | FLOW, STREAM, INSTANTANEOUS CFS | 190
475041 | 1474 |  | 1964-07-19 | 1410 | 0 | TURBIDITY, (JACKSON CANDLE UNITS) | 25
475041 | 1474 |  | 1964-07-19 | 1410 | 0 | COLOR (PLATINUM-COBALT UNITS) | 15
475041 | 1474 |  | 1964-07-19 | 1410 | 0 | ODOR (THRESHOLD NUMBER AT ROOM TEMPERATURE) | 1
475041 | 1474 |  | 1964-07-19 | 1410 | 0 | SPECIFIC CONDUCTANCE (UMHOS/CM @ 25C) | 210
475041 | 1474 |  | 1964-07-19 | 1410 | 0 | OXYGEN, DISSOLVED MG/L | 6.1
475041 | 1474 |  | 1964-07-19 | 1410 | 0 | OXYGEN, DISSOLVED, PERCENT OF SATURATION % | 75.3101
475041 | 1474 |  | 1964-07-19 | 1410 | 0 | BOD, 5 DAY, 20 DEG C MG/L | 2.6
475041 | 1474 |  | 1964-07-19 | 1410 | 0 | PH (STANDARD UNITS) | 7.9
475041 | 1474 |  | 1964-07-19 | 1410 | 0 | ALKALINITY, TOTAL (MG/L AS CACO3) | 84
475041 | 1474 |  | 1964-07-19 | 1410 | 0 | ALKALINITY, PHENOLPHTHALEIN (MG/L) | 0
475041 | 1474 |  | 1964-07-19 | 1410 | 0 | RESIDUE, TOTAL (MG/L) | 160
475041 | 1474 |  | 1964-07-19 | 1410 | 0 | RESIDUE, TOTAL FILTRABLE (DRIED AT 105C),MG/L | 130
475041 | 1474 |  | 1964-07-19 | 1410 | 0 | NITROGEN, ORGANIC, TOTAL (MG/L AS N) | 0.29
475041 | 1474 |  | 1964-07-19 | 1410 | 0 | NITROGEN, AMMONIA, TOTAL (MG/L AS N) | 0.02
475041 | 1474 |  | 1964-07-19 | 1410 | 0 | AMMONIA, UNIONZED (MG/L AS N) | 0.0010194
475041 | 1474 |  | 1964-07-19 | 1410 | 0 | NITRITE NITROGEN, TOTAL (MG/L AS N) | 0.01
475041 | 1474 |  | 1964-07-19 | 1410 | 0 | AMMONIA, UNIONIZED (CALC FR TEMP-PH-NH4) (MG/L) | 0.0012395
475041 | 1474 |  | 1964-07-19 | 1410 | 0 | NITRATE NITROGEN, TOTAL (MG/L AS N) | 0.21
475041 | 1474 |  | 1964-07-19 | 1410 | 0 | PHOSPHORUS, TOTAL (MG/L AS P) | 0.2608
475041 | 1474 |  | 1964-07-19 | 1410 | 0 | PHOSPHORUS, DISSOLVED (MG/L AS P) | 0.15648
475041 | 1474 |  | 1964-07-19 | 1410 | 0 | CALCIUM, TOTAL (MG/L AS CA) | 34
475041 | 1474 |  | 1964-07-19 | 1410 | 0 | MAGNESIUM, TOTAL (MG/L AS MG) | 4
475041 | 1474 |  | 1964-07-19 | 1410 | 0 | SODIUM, TOTAL (MG/L AS NA) | 1.8
475041 | 1474 |  | 1964-07-19 | 1410 | 0 | POTASSIUM, TOTAL MG/L AS K) | 2.1
475041 | 1474 |  | 1964-07-19 | 1410 | 0 | CHLORIDE,TOTAL IN WATER MG/L | 2
475041 | 1474 |  | 1964-07-19 | 1410 | 0 | SULFATE, TOTAL (MG/L AS SO4) | 22
475041 | 1474 |  | 1964-07-19 | 1410 | 0 | SILICA, TOTAL (MG/L AS SI02) | 4.6
475041 | 1474 |  | 1964-07-19 | 1410 | 0 | IRON, TOTAL (UG/L AS FE) | 950
475041 | 1474 |  | 1964-07-19 | 1410 | 0 | IRON, FERROUS (UG/L AS FE) | 50
475041 | 1474 |  | 1964-07-19 | 1410 | 0 | MANGANESE, TOTAL (UG/L AS MN) | 50
475041 | 1474 |  | 1964-07-19 | 1410 | 0 | COLIFORM,TOT,MPN,CONFIRMED TEST,35C (TUBE 31506) | 230
475041 | 1474 |  | 1964-07-19 | 1410 | 0 | FECAL COLIFORM,MPN,EC MED,44.5C (TUBE 31614) | 210
475041 | 1474 |  | 1964-07-19 | 1410 | 0 | HARDNESS, CA MG CALCULATED (MG/L AS CACO3) | 110
475041 | 1474 |  | 1964-08-17 | 1230 | 0 | X-SEC. LOC., HORIZ (% FROM R BANK LOOK UPSTR.) | 50
475041 | 1474 |  | 1964-08-17 | 1230 | 0 | TEMPERATURE, WATER (DEGREES CENTIGRADE) | 21.1
475041 | 1474 |  | 1964-08-17 | 1230 | 0 | FLOW, STREAM, INSTANTANEOUS CFS | 4400
475041 | 1474 |  | 1964-08-17 | 1230 | 0 | TURBIDITY, (JACKSON CANDLE UNITS) | 275
475041 | 1474 |  | 1964-08-17 | 1230 | 0 | COLOR (PLATINUM-COBALT UNITS) | 10
475041 | 1474 |  | 1964-08-17 | 1230 | 0 | ODOR (THRESHOLD NUMBER AT ROOM TEMPERATURE) | 1
475041 | 1474 |  | 1964-08-17 | 1230 | 0 | SPECIFIC CONDUCTANCE (UMHOS/CM @ 25C) | 160
475041 | 1474 |  | 1964-08-17 | 1230 | 0 | OXYGEN, DISSOLVED MG/L | 7.1
475041 | 1474 |  | 1964-08-17 | 1230 | 0 | OXYGEN, DISSOLVED, PERCENT OF SATURATION % | 78.892
475041 | 1474 |  | 1964-08-17 | 1230 | 0 | BOD, 5 DAY, 20 DEG C MG/L | 2.7
475041 | 1474 |  | 1964-08-17 | 1230 | 0 | PH (STANDARD UNITS) | 7.6
475041 | 1474 |  | 1964-08-17 | 1230 | 0 | ALKALINITY, TOTAL (MG/L AS CACO3) | 69
475041 | 1474 |  | 1964-08-17 | 1230 | 0 | ALKALINITY, PHENOLPHTHALEIN (MG/L) | 0
475041 | 1474 |  | 1964-08-17 | 1230 | 0 | RESIDUE, TOTAL (MG/L) | 380
475041 | 1474 |  | 1964-08-17 | 1230 | 0 | RESIDUE, TOTAL FILTRABLE (DRIED AT 105C),MG/L | 100
475041 | 1474 |  | 1964-08-17 | 1230 | 0 | NITROGEN, ORGANIC, TOTAL (MG/L AS N) | 0.62
475041 | 1474 |  | 1964-08-17 | 1230 | 0 | NITROGEN, AMMONIA, TOTAL (MG/L AS N) | 0.01
475041 | 1474 |  | 1964-08-17 | 1230 | 0 | AMMONIA, UNIONZED (MG/L AS N) | 0.00016798
475041 | 1474 |  | 1964-08-17 | 1230 | 0 | NITRITE NITROGEN, TOTAL (MG/L AS N) | 0.01
475041 | 1474 |  | 1964-08-17 | 1230 | 0 | AMMONIA, UNIONIZED (CALC FR TEMP-PH-NH4) (MG/L) | 0.00020425
475041 | 1474 |  | 1964-08-17 | 1230 | 0 | NITRATE NITROGEN, TOTAL (MG/L AS N) | 0.01
475041 | 1474 |  | 1964-08-17 | 1230 | 0 | PHOSPHORUS, TOTAL (MG/L AS P) | 0.5868
475041 | 1474 |  | 1964-08-17 | 1230 | 0 | PHOSPHORUS, DISSOLVED (MG/L AS P) | 0.18256
475041 | 1474 |  | 1964-08-17 | 1230 | 0 | CALCIUM, TOTAL (MG/L AS CA) | 27
475041 | 1474 |  | 1964-08-17 | 1230 | 0 | MAGNESIUM, TOTAL (MG/L AS MG) | 5.5
475041 | 1474 |  | 1964-08-17 | 1230 | 0 | SODIUM, TOTAL (MG/L AS NA) | 1.1
475041 | 1474 |  | 1964-08-17 | 1230 | 0 | POTASSIUM, TOTAL MG/L AS K) | 2.5
475041 | 1474 |  | 1964-08-17 | 1230 | 0 | CHLORIDE,TOTAL IN WATER MG/L | 4
475041 | 1474 |  | 1964-08-17 | 1230 | 0 | SULFATE, TOTAL (MG/L AS SO4) | 14
475041 | 1474 |  | 1964-08-17 | 1230 | 0 | SILICA, TOTAL (MG/L AS SI02) | 4.9
475041 | 1474 |  | 1964-08-17 | 1230 | 0 | IRON, TOTAL (UG/L AS FE) | 5400
475041 | 1474 |  | 1964-08-17 | 1230 | 0 | IRON, FERROUS (UG/L AS FE) | 50
475041 | 1474 |  | 1964-08-17 | 1230 | 0 | MANGANESE, TOTAL (UG/L AS MN) | 560
475041 | 1474 |  | 1964-08-17 | 1230 | 0 | COLIFORM,TOT,MPN,CONFIRMED TEST,35C (TUBE 31506) | 55000
475041 | 1474 |  | 1964-08-17 | 1230 | 0 | FECAL COLIFORM,MPN,EC MED,44.5C (TUBE 31614) | 16000
475041 | 1474 |  | 1964-08-17 | 1230 | 0 | HARDNESS, CA MG CALCULATED (MG/L AS CACO3) | 90
475041 | 1474 |  | 1964-09-27 | 1245 | 0 | X-SEC. LOC., HORIZ (% FROM R BANK LOOK UPSTR.) | 50
475041 | 1474 |  | 1964-09-27 | 1245 | 0 | TEMPERATURE, WATER (DEGREES CENTIGRADE) | 21.7
475041 | 1474 |  | 1964-09-27 | 1245 | 0 | FLOW, STREAM, INSTANTANEOUS CFS | 80
475041 | 1474 |  | 1964-09-27 | 1245 | 0 | TURBIDITY, (JACKSON CANDLE UNITS) | 20
475041 | 1474 |  | 1964-09-27 | 1245 | 0 | COLOR (PLATINUM-COBALT UNITS) | 10
475041 | 1474 |  | 1964-09-27 | 1245 | 0 | ODOR (THRESHOLD NUMBER AT ROOM TEMPERATURE) | 1
475041 | 1474 |  | 1964-09-27 | 1245 | 0 | SPECIFIC CONDUCTANCE (UMHOS/CM @ 25C) | 220
475041 | 1474 |  | 1964-09-27 | 1245 | 0 | OXYGEN, DISSOLVED MG/L | 8.1
475041 | 1474 |  | 1964-09-27 | 1245 | 0 | OXYGEN, DISSOLVED, PERCENT OF SATURATION % | 92.0505
475041 | 1474 |  | 1964-09-27 | 1245 | 0 | BOD, 5 DAY, 20 DEG C MG/L | 1
475041 | 1474 |  | 1964-09-27 | 1245 | 0 | PH (STANDARD UNITS) | 7.9
475041 | 1474 |  | 1964-09-27 | 1245 | 0 | ALKALINITY, TOTAL (MG/L AS CACO3) | 96
475041 | 1474 |  | 1964-09-27 | 1245 | 0 | ALKALINITY, PHENOLPHTHALEIN (MG/L) | 0
475041 | 1474 |  | 1964-09-27 | 1245 | 0 | RESIDUE, TOTAL (MG/L) | 140
475041 | 1474 |  | 1964-09-27 | 1245 | 0 | RESIDUE, TOTAL FILTRABLE (DRIED AT 105C),MG/L | 100
475041 | 1474 |  | 1964-09-27 | 1245 | 0 | NITROGEN, ORGANIC, TOTAL (MG/L AS N) | 0.09
475041 | 1474 |  | 1964-09-27 | 1245 | 0 | NITROGEN, AMMONIA, TOTAL (MG/L AS N) | 0.01
475041 | 1474 |  | 1964-09-27 | 1245 | 0 | AMMONIA, UNIONZED (MG/L AS N) | 0.00034379
475041 | 1474 |  | 1964-09-27 | 1245 | 0 | NITRITE NITROGEN, TOTAL (MG/L AS N) | 0.04
475041 | 1474 |  | 1964-09-27 | 1245 | 0 | AMMONIA, UNIONIZED (CALC FR TEMP-PH-NH4) (MG/L) | 0.00041801
475041 | 1474 |  | 1964-09-27 | 1245 | 0 | NITRATE NITROGEN, TOTAL (MG/L AS N) | 0.06
475041 | 1474 |  | 1964-09-27 | 1245 | 0 | PHOSPHORUS, TOTAL (MG/L AS P) | 0.20212
475041 | 1474 |  | 1964-09-27 | 1245 | 0 | PHOSPHORUS, DISSOLVED (MG/L AS P) | 0.07824
475041 | 1474 |  | 1964-09-27 | 1245 | 0 | CALCIUM, TOTAL (MG/L AS CA) | 34
475041 | 1474 |  | 1964-09-27 | 1245 | 0 | MAGNESIUM, TOTAL (MG/L AS MG) | 8.5
475041 | 1474 |  | 1964-09-27 | 1245 | 0 | SODIUM, TOTAL (MG/L AS NA) | 2.2
475041 | 1474 |  | 1964-09-27 | 1245 | 0 | POTASSIUM, TOTAL MG/L AS K) | 1.3
475041 | 1474 |  | 1964-09-27 | 1245 | 0 | CHLORIDE,TOTAL IN WATER MG/L | 6
475041 | 1474 |  | 1964-09-27 | 1245 | 0 | SULFATE, TOTAL (MG/L AS SO4) | 12
475041 | 1474 |  | 1964-09-27 | 1245 | 0 | SILICA, TOTAL (MG/L AS SI02) | 4.7
475041 | 1474 |  | 1964-09-27 | 1245 | 0 | IRON, TOTAL (UG/L AS FE) | 470
475041 | 1474 |  | 1964-09-27 | 1245 | 0 | IRON, FERROUS (UG/L AS FE) | 100
475041 | 1474 |  | 1964-09-27 | 1245 | 0 | MANGANESE, TOTAL (UG/L AS MN) | 80
475041 | 1474 |  | 1964-09-27 | 1245 | 0 | COLIFORM,TOT,MPN,CONFIRMED TEST,35C (TUBE 31506) | 230
475041 | 1474 |  | 1964-09-27 | 1245 | 0 | FECAL COLIFORM,MPN,EC MED,44.5C (TUBE 31614) | 26
475041 | 1474 |  | 1964-09-27 | 1245 | 0 | HARDNESS, CA MG CALCULATED (MG/L AS CACO3) | 120
475041 | 1474 |  | 1973-02-21 | 1015 | 0 | X-SEC. LOC., HORIZ (% FROM R BANK LOOK UPSTR.) | 50
475041 | 1474 |  | 1973-02-21 | 1015 | 0 | NUMBER USED IN SAMPLE ACCOUNTING PROCEDURE | 175
475041 | 1474 |  | 1973-02-21 | 1015 | 0 | TEMPERATURE, WATER (DEGREES CENTIGRADE) | 6
475041 | 1474 |  | 1973-02-21 | 1015 | 0 | FLOW, STREAM, INSTANTANEOUS CFS | 2000
475041 | 1474 |  | 1973-02-21 | 1015 | 0 | TURBIDITY, (JACKSON CANDLE UNITS) | 6
475041 | 1474 |  | 1973-02-21 | 1015 | 0 | COLOR (PLATINUM-COBALT UNITS) | 5
475041 | 1474 |  | 1973-02-21 | 1015 | 0 | SPECIFIC CONDUCTANCE (UMHOS/CM @ 25C) | 260
475041 | 1474 |  | 1973-02-21 | 1015 | 0 | OXYGEN, DISSOLVED MG/L | 11.4
475041 | 1474 |  | 1973-02-21 | 1015 | 0 | OXYGEN, DISSOLVED, PERCENT OF SATURATION % | 91.2041
475041 | 1474 |  | 1973-02-21 | 1015 | 0 | BOD, 5 DAY, 20 DEG C MG/L | 1
475041 | 1474 |  | 1973-02-21 | 1015 | 0 | COD, .025N K2CR2O7 MG/L | 1
475041 | 1474 |  | 1973-02-21 | 1015 | 0 | PH (STANDARD UNITS) | 7.6
475041 | 1474 |  | 1973-02-21 | 1015 | 0 | ALKALINITY, TOTAL (MG/L AS CACO3) | 120
475041 | 1474 |  | 1973-02-21 | 1015 | 0 | ALKALINITY, PHENOLPHTHALEIN (MG/L) | 0
475041 | 1474 |  | 1973-02-21 | 1015 | 0 | RESIDUE, TOTAL FILTRABLE (DRIED AT 105C),MG/L | 150
475041 | 1474 |  | 1973-02-21 | 1015 | 0 | RESIDUE, TOTAL NONFILTRABLE (MG/L) | 4
475041 | 1474 |  | 1973-02-21 | 1015 | 0 | NITROGEN, ORGANIC, TOTAL (MG/L AS N) | 0.08
475041 | 1474 |  | 1973-02-21 | 1015 | 0 | NITROGEN, AMMONIA, TOTAL (MG/L AS N) | 0.02
475041 | 1474 |  | 1973-02-21 | 1015 | 0 | AMMONIA, UNIONZED (MG/L AS N) | 0.00010705
475041 | 1474 |  | 1973-02-21 | 1015 | 0 | AMMONIA, UNIONIZED (CALC FR TEMP-PH-NH4) (MG/L) | 0.00013016
475041 | 1474 |  | 1973-02-21 | 1015 | 0 | NITRITE PLUS NITRATE, TOTAL 1 DET. (MG/L AS N) | 0.85
475041 | 1474 |  | 1973-02-21 | 1015 | 0 | PHOSPHORUS, TOTAL (MG/L AS P) | 0.06846
475041 | 1474 |  | 1973-02-21 | 1015 | 0 | PHOSPHORUS, DISSOLVED (MG/L AS P) | 0.06846
475041 | 1474 |  | 1973-02-21 | 1015 | 0 | CALCIUM, TOTAL (MG/L AS CA) | 46
475041 | 1474 |  | 1973-02-21 | 1015 | 0 | MAGNESIUM, TOTAL (MG/L AS MG) | 3.7
475041 | 1474 |  | 1973-02-21 | 1015 | 0 | SODIUM, TOTAL (MG/L AS NA) | 1.8
475041 | 1474 |  | 1973-02-21 | 1015 | 0 | POTASSIUM, TOTAL MG/L AS K) | 1.1
475041 | 1474 |  | 1973-02-21 | 1015 | 0 | CHLORIDE,TOTAL IN WATER MG/L | 4
475041 | 1474 |  | 1973-02-21 | 1015 | 0 | SULFATE, TOTAL (MG/L AS SO4) | 8
475041 | 1474 |  | 1973-02-21 | 1015 | 0 | FLUORIDE, TOTAL (MG/L AS F) | 0.06
475041 | 1474 |  | 1973-02-21 | 1015 | 0 | SILICA, TOTAL (MG/L AS SI02) | 5.6
475041 | 1474 |  | 1973-02-21 | 1015 | 0 | ARSENIC, TOTAL (UG/L AS AS) | 5
475041 | 1474 |  | 1973-02-21 | 1015 | 0 | BARIUM, TOTAL (UG/L AS BA) | 100
475041 | 1474 |  | 1973-02-21 | 1015 | 0 | BERYLLIUM, TOTAL (UG/L AS BE) | 10
475041 | 1474 |  | 1973-02-21 | 1015 | 0 | BORON, TOTAL (UG/L AS B) | 1000
475041 | 1474 |  | 1973-02-21 | 1015 | 0 | CADMIUM, TOTAL (UG/L AS CD) | 2
475041 | 1474 |  | 1973-02-21 | 1015 | 0 | CHROMIUM, TOTAL (UG/L AS CR) | 5
475041 | 1474 |  | 1973-02-21 | 1015 | 0 | COPPER, TOTAL (UG/L AS CU) | 10
475041 | 1474 |  | 1973-02-21 | 1015 | 0 | IRON, TOTAL (UG/L AS FE) | 440
475041 | 1474 |  | 1973-02-21 | 1015 | 0 | IRON, DISSOLVED (UG/L AS FE) | 50
475041 | 1474 |  | 1973-02-21 | 1015 | 0 | IRON, FERROUS (UG/L AS FE) | 10
475041 | 1474 |  | 1973-02-21 | 1015 | 0 | LEAD, TOTAL (UG/L AS PB) | 10
475041 | 1474 |  | 1973-02-21 | 1015 | 0 | MANGANESE, TOTAL (UG/L AS MN) | 30
475041 | 1474 |  | 1973-02-21 | 1015 | 0 | MANGANESE, DISSOLVED (UG/L AS MN) | 510
475041 | 1474 |  | 1973-02-21 | 1015 | 0 | NICKEL, TOTAL (UG/L AS NI) | 50
475041 | 1474 |  | 1973-02-21 | 1015 | 0 | SILVER, TOTAL (UG/L AS AG) | 10
475041 | 1474 |  | 1973-02-21 | 1015 | 0 | ZINC, TOTAL (UG/L AS ZN) | 30
475041 | 1474 |  | 1973-02-21 | 1015 | 0 | ALUMINUM, TOTAL (UG/L AS AL) | 700
475041 | 1474 |  | 1973-02-21 | 1015 | 0 | SELENIUM, TOTAL (UG/L AS SE) | 2
475041 | 1474 |  | 1973-02-21 | 1015 | 0 | COLIFORM,TOT,MEMBRANE FILTER,IMMED.M-ENDO MED,35C | 30
475041 | 1474 |  | 1973-02-21 | 1015 | 0 | FECAL COLIFORM,MEMBR FILTER,M-FC BROTH,44.5 C | 10
475041 | 1474 |  | 1973-02-21 | 1015 | 0 | HARDNESS, CA MG CALCULATED (MG/L AS CACO3) | 130
475041 | 1474 |  | 1973-02-21 | 1015 | 0 | MERCURY, TOTAL (UG/L AS HG) | 0.3
475041 | 1474 |  | 1973-05-02 | 1035 | 0 | FLOW, STREAM, INSTANTANEOUS CFS | 2250
475041 | 1474 |  | 1973-05-02 | 1235 | 0 | X-SEC. LOC., HORIZ (% FROM R BANK LOOK UPSTR.) | 50
475041 | 1474 |  | 1973-05-02 | 1235 | 0 | NUMBER USED IN SAMPLE ACCOUNTING PROCEDURE | 878
475041 | 1474 |  | 1973-05-02 | 1235 | 0 | TEMPERATURE, WATER (DEGREES CENTIGRADE) | 17
475041 | 1474 |  | 1973-05-02 | 1235 | 0 | TURBIDITY, (JACKSON CANDLE UNITS) | 10
475041 | 1474 |  | 1973-05-02 | 1235 | 0 | COLOR (PLATINUM-COBALT UNITS) | 10
475041 | 1474 |  | 1973-05-02 | 1235 | 0 | COLOR,APPARENT(UNFILTERED SAMPLE) PLAT-COB UNITS | 20
475041 | 1474 |  | 1973-05-02 | 1235 | 0 | SPECIFIC CONDUCTANCE (UMHOS/CM @ 25C) | 260
475041 | 1474 |  | 1973-05-02 | 1235 | 0 | OXYGEN, DISSOLVED MG/L | 8.7
475041 | 1474 |  | 1973-05-02 | 1235 | 0 | OXYGEN, DISSOLVED, PERCENT OF SATURATION % | 89.6944
475041 | 1474 |  | 1973-05-02 | 1235 | 0 | BOD, 5 DAY, 20 DEG C MG/L | 1
475041 | 1474 |  | 1973-05-02 | 1235 | 0 | COD, .025N K2CR2O7 MG/L | 5
475041 | 1474 |  | 1973-05-02 | 1235 | 0 | PH (STANDARD UNITS) | 7.4
475041 | 1474 |  | 1973-05-02 | 1235 | 0 | ALKALINITY, TOTAL (MG/L AS CACO3) | 100
475041 | 1474 |  | 1973-05-02 | 1235 | 0 | ALKALINITY, PHENOLPHTHALEIN (MG/L) | 0
475041 | 1474 |  | 1973-05-02 | 1235 | 0 | RESIDUE, TOTAL FILTRABLE (DRIED AT 105C),MG/L | 130
475041 | 1474 |  | 1973-05-02 | 1235 | 0 | RESIDUE, TOTAL NONFILTRABLE (MG/L) | 13
475041 | 1474 |  | 1973-05-02 | 1235 | 0 | NITROGEN, ORGANIC, TOTAL (MG/L AS N) | 0.12
475041 | 1474 |  | 1973-05-02 | 1235 | 0 | NITROGEN, AMMONIA, TOTAL (MG/L AS N) | 0.15
475041 | 1474 |  | 1973-05-02 | 1235 | 0 | AMMONIA, UNIONZED (MG/L AS N) | 0.0011863
475041 | 1474 |  | 1973-05-02 | 1235 | 0 | AMMONIA, UNIONIZED (CALC FR TEMP-PH-NH4) (MG/L) | 0.0014424
475041 | 1474 |  | 1973-05-02 | 1235 | 0 | NITRITE PLUS NITRATE, TOTAL 1 DET. (MG/L AS N) | 0.65
475041 | 1474 |  | 1973-05-02 | 1235 | 0 | PHOSPHORUS, TOTAL (MG/L AS P) | 0.07824
475041 | 1474 |  | 1973-05-02 | 1235 | 0 | PHOSPHORUS, DISSOLVED (MG/L AS P) | 0.05868
475041 | 1474 |  | 1973-05-02 | 1235 | 0 | CALCIUM, TOTAL (MG/L AS CA) | 45
475041 | 1474 |  | 1973-05-02 | 1235 | 0 | MAGNESIUM, TOTAL (MG/L AS MG) | 3.8
475041 | 1474 |  | 1973-05-02 | 1235 | 0 | SODIUM, TOTAL (MG/L AS NA) | 1.4
475041 | 1474 |  | 1973-05-02 | 1235 | 0 | POTASSIUM, TOTAL MG/L AS K) | 0.9
475041 | 1474 |  | 1973-05-02 | 1235 | 0 | CHLORIDE,TOTAL IN WATER MG/L | 4
475041 | 1474 |  | 1973-05-02 | 1235 | 0 | SULFATE, TOTAL (MG/L AS SO4) | 8
475041 | 1474 |  | 1973-05-02 | 1235 | 0 | FLUORIDE, TOTAL (MG/L AS F) | 0.07
475041 | 1474 |  | 1973-05-02 | 1235 | 0 | SILICA, TOTAL (MG/L AS SI02) | 5.5
475041 | 1474 |  | 1973-05-02 | 1235 | 0 | ARSENIC, TOTAL (UG/L AS AS) | 5
475041 | 1474 |  | 1973-05-02 | 1235 | 0 | BARIUM, TOTAL (UG/L AS BA) | 100
475041 | 1474 |  | 1973-05-02 | 1235 | 0 | BERYLLIUM, TOTAL (UG/L AS BE) | 10
475041 | 1474 |  | 1973-05-02 | 1235 | 0 | BORON, TOTAL (UG/L AS B) | 1000
475041 | 1474 |  | 1973-05-02 | 1235 | 0 | CADMIUM, TOTAL (UG/L AS CD) | 1
475041 | 1474 |  | 1973-05-02 | 1235 | 0 | CHROMIUM, TOTAL (UG/L AS CR) | 5
475041 | 1474 |  | 1973-05-02 | 1235 | 0 | COPPER, TOTAL (UG/L AS CU) | 10
475041 | 1474 |  | 1973-05-02 | 1235 | 0 | IRON, TOTAL (UG/L AS FE) | 610
475041 | 1474 |  | 1973-05-02 | 1235 | 0 | IRON, DISSOLVED (UG/L AS FE) | 50
475041 | 1474 |  | 1973-05-02 | 1235 | 0 | IRON, FERROUS (UG/L AS FE) | 10
475041 | 1474 |  | 1973-05-02 | 1235 | 0 | LEAD, TOTAL (UG/L AS PB) | 10
475041 | 1474 |  | 1973-05-02 | 1235 | 0 | MANGANESE, TOTAL (UG/L AS MN) | 50
475041 | 1474 |  | 1973-05-02 | 1235 | 0 | MANGANESE, DISSOLVED (UG/L AS MN) | 20
475041 | 1474 |  | 1973-05-02 | 1235 | 0 | NICKEL, TOTAL (UG/L AS NI) | 50
475041 | 1474 |  | 1973-05-02 | 1235 | 0 | SILVER, TOTAL (UG/L AS AG) | 10
475041 | 1474 |  | 1973-05-02 | 1235 | 0 | ZINC, TOTAL (UG/L AS ZN) | 10
475041 | 1474 |  | 1973-05-02 | 1235 | 0 | ALUMINUM, TOTAL (UG/L AS AL) | 1200
475041 | 1474 |  | 1973-05-02 | 1235 | 0 | SELENIUM, TOTAL (UG/L AS SE) | 1
475041 | 1474 |  | 1973-05-02 | 1235 | 0 | COLIFORM,TOT,MEMBRANE FILTER,IMMED.M-ENDO MED,35C | 110
475041 | 1474 |  | 1973-05-02 | 1235 | 0 | FECAL COLIFORM,MEMBR FILTER,M-FC BROTH,44.5 C | 10
475041 | 1474 |  | 1973-05-02 | 1235 | 0 | HARDNESS, CA MG CALCULATED (MG/L AS CACO3) | 130
475041 | 1474 |  | 1973-05-02 | 1235 | 0 | MERCURY, TOTAL (UG/L AS HG) | 0.9
475041 | 1474 |  | 1973-06-05 | 1322 | 0 | X-SEC. LOC., HORIZ (% FROM R BANK LOOK UPSTR.) | 50
475041 | 1474 |  | 1973-06-05 | 1322 | 0 | NUMBER USED IN SAMPLE ACCOUNTING PROCEDURE | 1288
475041 | 1474 |  | 1973-06-05 | 1322 | 0 | TEMPERATURE, WATER (DEGREES CENTIGRADE) | 21.7
475041 | 1474 |  | 1973-06-05 | 1322 | 0 | FLOW, STREAM, INSTANTANEOUS CFS | 1710
475041 | 1474 |  | 1973-06-05 | 1322 | 0 | TURBIDITY, (JACKSON CANDLE UNITS) | 55
475041 | 1474 |  | 1973-06-05 | 1322 | 0 | COLOR (PLATINUM-COBALT UNITS) | 15
475041 | 1474 |  | 1973-06-05 | 1322 | 0 | COLOR,APPARENT(UNFILTERED SAMPLE) PLAT-COB UNITS | 80
475041 | 1474 |  | 1973-06-05 | 1322 | 0 | SPECIFIC CONDUCTANCE (UMHOS/CM @ 25C) | 250
475041 | 1474 |  | 1973-06-05 | 1322 | 0 | OXYGEN, DISSOLVED MG/L | 7.4
475041 | 1474 |  | 1973-06-05 | 1322 | 0 | OXYGEN, DISSOLVED, PERCENT OF SATURATION % | 84.0939
475041 | 1474 |  | 1973-06-05 | 1322 | 0 | BOD, 5 DAY, 20 DEG C MG/L | 1
475041 | 1474 |  | 1973-06-05 | 1322 | 0 | COD, .025N K2CR2O7 MG/L | 9
475041 | 1474 |  | 1973-06-05 | 1322 | 0 | PH (STANDARD UNITS) | 7.1
475041 | 1474 |  | 1973-06-05 | 1322 | 0 | ALKALINITY, TOTAL (MG/L AS CACO3) | 110
475041 | 1474 |  | 1973-06-05 | 1322 | 0 | ALKALINITY, PHENOLPHTHALEIN (MG/L) | 0
475041 | 1474 |  | 1973-06-05 | 1322 | 0 | RESIDUE, TOTAL FILTRABLE (DRIED AT 105C),MG/L | 90
475041 | 1474 |  | 1973-06-05 | 1322 | 0 | RESIDUE, TOTAL NONFILTRABLE (MG/L) | 120
475041 | 1474 |  | 1973-06-05 | 1322 | 0 | NITROGEN, ORGANIC, TOTAL (MG/L AS N) | 0.18
475041 | 1474 |  | 1973-06-05 | 1322 | 0 | NITROGEN, AMMONIA, TOTAL (MG/L AS N) | 0.04
475041 | 1474 |  | 1973-06-05 | 1322 | 0 | AMMONIA, UNIONZED (MG/L AS N) | 0.00022445
475041 | 1474 |  | 1973-06-05 | 1322 | 0 | AMMONIA, UNIONIZED (CALC FR TEMP-PH-NH4) (MG/L) | 0.00027291
475041 | 1474 |  | 1973-06-05 | 1322 | 0 | NITRITE PLUS NITRATE, TOTAL 1 DET. (MG/L AS N) | 1
475041 | 1474 |  | 1973-06-05 | 1322 | 0 | PHOSPHORUS, TOTAL (MG/L AS P) | 0.2608
475041 | 1474 |  | 1973-06-05 | 1322 | 0 | PHOSPHORUS, DISSOLVED (MG/L AS P) | 0.17604
475041 | 1474 |  | 1973-06-05 | 1322 | 0 | CALCIUM, TOTAL (MG/L AS CA) | 45
475041 | 1474 |  | 1973-06-05 | 1322 | 0 | MAGNESIUM, TOTAL (MG/L AS MG) | 3.8
475041 | 1474 |  | 1973-06-05 | 1322 | 0 | SODIUM, TOTAL (MG/L AS NA) | 1.6
475041 | 1474 |  | 1973-06-05 | 1322 | 0 | POTASSIUM, TOTAL MG/L AS K) | 2.4
475041 | 1474 |  | 1973-06-05 | 1322 | 0 | CHLORIDE,TOTAL IN WATER MG/L | 4
475041 | 1474 |  | 1973-06-05 | 1322 | 0 | SULFATE, TOTAL (MG/L AS SO4) | 6
475041 | 1474 |  | 1973-06-05 | 1322 | 0 | FLUORIDE, TOTAL (MG/L AS F) | 0.1
475041 | 1474 |  | 1973-06-05 | 1322 | 0 | SILICA, TOTAL (MG/L AS SI02) | 5.9
475041 | 1474 |  | 1973-06-05 | 1322 | 0 | ARSENIC, TOTAL (UG/L AS AS) | 5
475041 | 1474 |  | 1973-06-05 | 1322 | 0 | BARIUM, TOTAL (UG/L AS BA) | 100
475041 | 1474 |  | 1973-06-05 | 1322 | 0 | BERYLLIUM, TOTAL (UG/L AS BE) | 10
475041 | 1474 |  | 1973-06-05 | 1322 | 0 | BORON, TOTAL (UG/L AS B) | 1000
475041 | 1474 |  | 1973-06-05 | 1322 | 0 | CADMIUM, TOTAL (UG/L AS CD) | 5
475041 | 1474 |  | 1973-06-05 | 1322 | 0 | CHROMIUM, TOTAL (UG/L AS CR) | 5
475041 | 1474 |  | 1973-06-05 | 1322 | 0 | COPPER, TOTAL (UG/L AS CU) | 140
475041 | 1474 |  | 1973-06-05 | 1322 | 0 | IRON, TOTAL (UG/L AS FE) | 3900
475041 | 1474 |  | 1973-06-05 | 1322 | 0 | IRON, DISSOLVED (UG/L AS FE) | 100
475041 | 1474 |  | 1973-06-05 | 1322 | 0 | IRON, FERROUS (UG/L AS FE) | 90
475041 | 1474 |  | 1973-06-05 | 1322 | 0 | LEAD, TOTAL (UG/L AS PB) | 48
475041 | 1474 |  | 1973-06-05 | 1322 | 0 | MANGANESE, TOTAL (UG/L AS MN) | 350
475041 | 1474 |  | 1973-06-05 | 1322 | 0 | MANGANESE, DISSOLVED (UG/L AS MN) | 20
475041 | 1474 |  | 1973-06-05 | 1322 | 0 | NICKEL, TOTAL (UG/L AS NI) | 50
475041 | 1474 |  | 1973-06-05 | 1322 | 0 | SILVER, TOTAL (UG/L AS AG) | 10
475041 | 1474 |  | 1973-06-05 | 1322 | 0 | ZINC, TOTAL (UG/L AS ZN) | 100
475041 | 1474 |  | 1973-06-05 | 1322 | 0 | ALUMINUM, TOTAL (UG/L AS AL) | 6000
475041 | 1474 |  | 1973-06-05 | 1322 | 0 | SELENIUM, TOTAL (UG/L AS SE) | 1
475041 | 1474 |  | 1973-06-05 | 1322 | 0 | COLIFORM,TOT,MEMBRANE FILTER,IMMED.M-ENDO MED,35C | 8000
475041 | 1474 |  | 1973-06-05 | 1322 | 0 | FECAL COLIFORM,MEMBR FILTER,M-FC BROTH,44.5 C | 2190
475041 | 1474 |  | 1973-06-05 | 1322 | 0 | HARDNESS, CA MG CALCULATED (MG/L AS CACO3) | 130
475041 | 1474 |  | 1973-06-05 | 1322 | 0 | MERCURY, TOTAL (UG/L AS HG) | 0.2
475041 | 1474 |  | 1973-07-17 | 1310 | 0 | X-SEC. LOC., HORIZ (% FROM R BANK LOOK UPSTR.) | 50
475041 | 1474 |  | 1973-07-17 | 1310 | 0 | NUMBER USED IN SAMPLE ACCOUNTING PROCEDURE | 1934
475041 | 1474 |  | 1973-07-17 | 1310 | 0 | TEMPERATURE, WATER (DEGREES CENTIGRADE) | 23.3
475041 | 1474 |  | 1973-07-17 | 1310 | 0 | FLOW, STREAM, INSTANTANEOUS CFS | 6900
475041 | 1474 |  | 1973-07-17 | 1310 | 0 | TURBIDITY, (JACKSON CANDLE UNITS) | 100
475041 | 1474 |  | 1973-07-17 | 1310 | 0 | COLOR (PLATINUM-COBALT UNITS) | 25
475041 | 1474 |  | 1973-07-17 | 1310 | 0 | COLOR,APPARENT(UNFILTERED SAMPLE) PLAT-COB UNITS | 400
475041 | 1474 |  | 1973-07-17 | 1310 | 0 | SPECIFIC CONDUCTANCE (UMHOS/CM @ 25C) | 200
475041 | 1474 |  | 1973-07-17 | 1310 | 0 | OXYGEN, DISSOLVED MG/L | 6.6
475041 | 1474 |  | 1973-07-17 | 1310 | 0 | OXYGEN, DISSOLVED, PERCENT OF SATURATION % | 75.8641
475041 | 1474 |  | 1973-07-17 | 1310 | 0 | BOD, 5 DAY, 20 DEG C MG/L | 2.6
475041 | 1474 |  | 1973-07-17 | 1310 | 0 | COD, .025N K2CR2O7 MG/L | 28
475041 | 1474 |  | 1973-07-17 | 1310 | 0 | PH (STANDARD UNITS) | 6.7
475041 | 1474 |  | 1973-07-17 | 1310 | 0 | ALKALINITY, TOTAL (MG/L AS CACO3) | 67
475041 | 1474 |  | 1973-07-17 | 1310 | 0 | ALKALINITY, PHENOLPHTHALEIN (MG/L) | 0
475041 | 1474 |  | 1973-07-17 | 1310 | 0 | RESIDUE, TOTAL FILTRABLE (DRIED AT 105C),MG/L | 130
475041 | 1474 |  | 1973-07-17 | 1310 | 0 | RESIDUE, TOTAL NONFILTRABLE (MG/L) | 300
475041 | 1474 |  | 1973-07-17 | 1310 | 0 | NITROGEN, ORGANIC, TOTAL (MG/L AS N) | 1.1
475041 | 1474 |  | 1973-07-17 | 1310 | 0 | NITROGEN, AMMONIA, TOTAL (MG/L AS N) | 0.02
475041 | 1474 |  | 1973-07-17 | 1310 | 0 | AMMONIA, UNIONZED (MG/L AS N) | 5.0281e-05
475041 | 1474 |  | 1973-07-17 | 1310 | 0 | AMMONIA, UNIONIZED (CALC FR TEMP-PH-NH4) (MG/L) | 6.1136e-05
475041 | 1474 |  | 1973-07-17 | 1310 | 0 | NITRITE PLUS NITRATE, TOTAL 1 DET. (MG/L AS N) | 0.52
475041 | 1474 |  | 1973-07-17 | 1310 | 0 | PHOSPHORUS, TOTAL (MG/L AS P) | 0.6846
475041 | 1474 |  | 1973-07-17 | 1310 | 0 | PHOSPHORUS, DISSOLVED (MG/L AS P) | 0.1956
475041 | 1474 |  | 1973-07-17 | 1310 | 0 | CALCIUM, TOTAL (MG/L AS CA) | 37
475041 | 1474 |  | 1973-07-17 | 1310 | 0 | MAGNESIUM, TOTAL (MG/L AS MG) | 3.9
475041 | 1474 |  | 1973-07-17 | 1310 | 0 | SODIUM, TOTAL (MG/L AS NA) | 1.1
475041 | 1474 |  | 1973-07-17 | 1310 | 0 | POTASSIUM, TOTAL MG/L AS K) | 4.8
475041 | 1474 |  | 1973-07-17 | 1310 | 0 | CHLORIDE,TOTAL IN WATER MG/L | 3
475041 | 1474 |  | 1973-07-17 | 1310 | 0 | SULFATE, TOTAL (MG/L AS SO4) | 6
475041 | 1474 |  | 1973-07-17 | 1310 | 0 | FLUORIDE, TOTAL (MG/L AS F) | 0.1
475041 | 1474 |  | 1973-07-17 | 1310 | 0 | SILICA, TOTAL (MG/L AS SI02) | 4.8
475041 | 1474 |  | 1973-07-17 | 1310 | 0 | ARSENIC, TOTAL (UG/L AS AS) | 10
475041 | 1474 |  | 1973-07-17 | 1310 | 0 | BARIUM, TOTAL (UG/L AS BA) | 100
475041 | 1474 |  | 1973-07-17 | 1310 | 0 | BERYLLIUM, TOTAL (UG/L AS BE) | 10
475041 | 1474 |  | 1973-07-17 | 1310 | 0 | BORON, TOTAL (UG/L AS B) | 1000
475041 | 1474 |  | 1973-07-17 | 1310 | 0 | CADMIUM, TOTAL (UG/L AS CD) | 1
475041 | 1474 |  | 1973-07-17 | 1310 | 0 | CHROMIUM, TOTAL (UG/L AS CR) | 5
475041 | 1474 |  | 1973-07-17 | 1310 | 0 | COPPER, TOTAL (UG/L AS CU) | 10
475041 | 1474 |  | 1973-07-17 | 1310 | 0 | IRON, TOTAL (UG/L AS FE) | 6600
475041 | 1474 |  | 1973-07-17 | 1310 | 0 | IRON, DISSOLVED (UG/L AS FE) | 110
475041 | 1474 |  | 1973-07-17 | 1310 | 0 | IRON, FERROUS (UG/L AS FE) | 280
475041 | 1474 |  | 1973-07-17 | 1310 | 0 | LEAD, TOTAL (UG/L AS PB) | 10
475041 | 1474 |  | 1973-07-17 | 1310 | 0 | MANGANESE, TOTAL (UG/L AS MN) | 660
475041 | 1474 |  | 1973-07-17 | 1310 | 0 | MANGANESE, DISSOLVED (UG/L AS MN) | 80
475041 | 1474 |  | 1973-07-17 | 1310 | 0 | NICKEL, TOTAL (UG/L AS NI) | 50
475041 | 1474 |  | 1973-07-17 | 1310 | 0 | SILVER, TOTAL (UG/L AS AG) | 10
475041 | 1474 |  | 1973-07-17 | 1310 | 0 | ZINC, TOTAL (UG/L AS ZN) | 40
475041 | 1474 |  | 1973-07-17 | 1310 | 0 | ALUMINUM, TOTAL (UG/L AS AL) | 15000
475041 | 1474 |  | 1973-07-17 | 1310 | 0 | SELENIUM, TOTAL (UG/L AS SE) | 1
475041 | 1474 |  | 1973-07-17 | 1310 | 0 | COLIFORM,TOT,MEMBRANE FILTER,IMMED.M-ENDO MED,35C | 12000
475041 | 1474 |  | 1973-07-17 | 1310 | 0 | FECAL COLIFORM,MEMBR FILTER,M-FC BROTH,44.5 C | 1100
475041 | 1474 |  | 1973-07-17 | 1310 | 0 | HARDNESS, CA MG CALCULATED (MG/L AS CACO3) | 110
475041 | 1474 |  | 1973-07-17 | 1310 | 0 | MERCURY, TOTAL (UG/L AS HG) | 0.2
475041 | 1474 |  | 1973-08-09 | 1320 | 0 | X-SEC. LOC., HORIZ (% FROM R BANK LOOK UPSTR.) | 50
475041 | 1474 |  | 1973-08-09 | 1320 | 0 | NUMBER USED IN SAMPLE ACCOUNTING PROCEDURE | 2263
475041 | 1474 |  | 1973-08-09 | 1320 | 0 | TEMPERATURE, WATER (DEGREES CENTIGRADE) | 26.7
475041 | 1474 |  | 1973-08-09 | 1320 | 0 | FLOW, STREAM, INSTANTANEOUS CFS | 300
475041 | 1474 |  | 1973-08-09 | 1320 | 0 | TURBIDITY, (JACKSON CANDLE UNITS) | 10
475041 | 1474 |  | 1973-08-09 | 1320 | 0 | COLOR (PLATINUM-COBALT UNITS) | 10
475041 | 1474 |  | 1973-08-09 | 1320 | 0 | COLOR,APPARENT(UNFILTERED SAMPLE) PLAT-COB UNITS | 30
475041 | 1474 |  | 1973-08-09 | 1320 | 0 | SPECIFIC CONDUCTANCE (UMHOS/CM @ 25C) | 240
475041 | 1474 |  | 1973-08-09 | 1320 | 0 | OXYGEN, DISSOLVED MG/L | 7.2
475041 | 1474 |  | 1973-08-09 | 1320 | 0 | OXYGEN, DISSOLVED, PERCENT OF SATURATION % | 88.8924
475041 | 1474 |  | 1973-08-09 | 1320 | 0 | BOD, 5 DAY, 20 DEG C MG/L | 1
475041 | 1474 |  | 1973-08-09 | 1320 | 0 | COD, .025N K2CR2O7 MG/L | 6
475041 | 1474 |  | 1973-08-09 | 1320 | 0 | PH (STANDARD UNITS) | 7.6
475041 | 1474 |  | 1973-08-09 | 1320 | 0 | ALKALINITY, TOTAL (MG/L AS CACO3) | 110
475041 | 1474 |  | 1973-08-09 | 1320 | 0 | ALKALINITY, PHENOLPHTHALEIN (MG/L) | 0
475041 | 1474 |  | 1973-08-09 | 1320 | 0 | RESIDUE, TOTAL FILTRABLE (DRIED AT 105C),MG/L | 150
475041 | 1474 |  | 1973-08-09 | 1320 | 0 | RESIDUE, TOTAL NONFILTRABLE (MG/L) | 10
475041 | 1474 |  | 1973-08-09 | 1320 | 0 | NITROGEN, ORGANIC, TOTAL (MG/L AS N) | 0.21
475041 | 1474 |  | 1973-08-09 | 1320 | 0 | NITROGEN, AMMONIA, TOTAL (MG/L AS N) | 0.01
475041 | 1474 |  | 1973-08-09 | 1320 | 0 | AMMONIA, UNIONZED (MG/L AS N) | 0.00024828
475041 | 1474 |  | 1973-08-09 | 1320 | 0 | AMMONIA, UNIONIZED (CALC FR TEMP-PH-NH4) (MG/L) | 0.00030188
475041 | 1474 |  | 1973-08-09 | 1320 | 0 | NITRITE PLUS NITRATE, TOTAL 1 DET. (MG/L AS N) | 0.75
475041 | 1474 |  | 1973-08-09 | 1320 | 0 | PHOSPHORUS, TOTAL (MG/L AS P) | 0.1304
475041 | 1474 |  | 1973-08-09 | 1320 | 0 | PHOSPHORUS, DISSOLVED (MG/L AS P) | 0.11736
475041 | 1474 |  | 1973-08-09 | 1320 | 0 | CALCIUM, TOTAL (MG/L AS CA) | 43
475041 | 1474 |  | 1973-08-09 | 1320 | 0 | MAGNESIUM, TOTAL (MG/L AS MG) | 3.7
475041 | 1474 |  | 1973-08-09 | 1320 | 0 | SODIUM, TOTAL (MG/L AS NA) | 2.2
475041 | 1474 |  | 1973-08-09 | 1320 | 0 | POTASSIUM, TOTAL MG/L AS K) | 2
475041 | 1474 |  | 1973-08-09 | 1320 | 0 | CHLORIDE,TOTAL IN WATER MG/L | 4
475041 | 1474 |  | 1973-08-09 | 1320 | 0 | SULFATE, TOTAL (MG/L AS SO4) | 5
475041 | 1474 |  | 1973-08-09 | 1320 | 0 | FLUORIDE, TOTAL (MG/L AS F) | 0.09
475041 | 1474 |  | 1973-08-09 | 1320 | 0 | SILICA, TOTAL (MG/L AS SI02) | 5.3
475041 | 1474 |  | 1973-08-09 | 1320 | 0 | ARSENIC, TOTAL (UG/L AS AS) | 5
475041 | 1474 |  | 1973-08-09 | 1320 | 0 | BARIUM, TOTAL (UG/L AS BA) | 100
475041 | 1474 |  | 1973-08-09 | 1320 | 0 | BERYLLIUM, TOTAL (UG/L AS BE) | 10
475041 | 1474 |  | 1973-08-09 | 1320 | 0 | BORON, TOTAL (UG/L AS B) | 1000
475041 | 1474 |  | 1973-08-09 | 1320 | 0 | CADMIUM, TOTAL (UG/L AS CD) | 1
475041 | 1474 |  | 1973-08-09 | 1320 | 0 | CHROMIUM, TOTAL (UG/L AS CR) | 5
475041 | 1474 |  | 1973-08-09 | 1320 | 0 | COPPER, TOTAL (UG/L AS CU) | 30
475041 | 1474 |  | 1973-08-09 | 1320 | 0 | IRON, TOTAL (UG/L AS FE) | 780
475041 | 1474 |  | 1973-08-09 | 1320 | 0 | IRON, DISSOLVED (UG/L AS FE) | 50
475041 | 1474 |  | 1973-08-09 | 1320 | 0 | IRON, FERROUS (UG/L AS FE) | 90
475041 | 1474 |  | 1973-08-09 | 1320 | 0 | LEAD, TOTAL (UG/L AS PB) | 10
475041 | 1474 |  | 1973-08-09 | 1320 | 0 | MANGANESE, TOTAL (UG/L AS MN) | 40
475041 | 1474 |  | 1973-08-09 | 1320 | 0 | MANGANESE, DISSOLVED (UG/L AS MN) | 20
475041 | 1474 |  | 1973-08-09 | 1320 | 0 | NICKEL, TOTAL (UG/L AS NI) | 50
475041 | 1474 |  | 1973-08-09 | 1320 | 0 | SILVER, TOTAL (UG/L AS AG) | 10
475041 | 1474 |  | 1973-08-09 | 1320 | 0 | ZINC, TOTAL (UG/L AS ZN) | 10
475041 | 1474 |  | 1973-08-09 | 1320 | 0 | ALUMINUM, TOTAL (UG/L AS AL) | 1400
475041 | 1474 |  | 1973-08-09 | 1320 | 0 | SELENIUM, TOTAL (UG/L AS SE) | 1
475041 | 1474 |  | 1973-08-09 | 1320 | 0 | COLIFORM,TOT,MEMBRANE FILTER,IMMED.M-ENDO MED,35C | 14500
475041 | 1474 |  | 1973-08-09 | 1320 | 0 | FECAL COLIFORM,MEMBR FILTER,M-FC BROTH,44.5 C | 8000
475041 | 1474 |  | 1973-08-09 | 1320 | 0 | HARDNESS, CA MG CALCULATED (MG/L AS CACO3) | 120
475041 | 1474 |  | 1973-08-09 | 1320 | 0 | MERCURY, TOTAL (UG/L AS HG) | 0.3
475041 | 1474 |  | 1973-10-31 | 1400 | 0 | X-SEC. LOC., HORIZ (% FROM R BANK LOOK UPSTR.) | 50
475041 | 1474 |  | 1973-10-31 | 1400 | 0 | NUMBER USED IN SAMPLE ACCOUNTING PROCEDURE | 3235
475041 | 1474 |  | 1973-10-31 | 1400 | 0 | TEMPERATURE, WATER (DEGREES CENTIGRADE) | 13.1
475041 | 1474 |  | 1973-10-31 | 1400 | 0 | FLOW, STREAM, INSTANTANEOUS CFS | 1140
475041 | 1474 |  | 1973-10-31 | 1400 | 0 | TURBIDITY, (JACKSON CANDLE UNITS) | 15
475041 | 1474 |  | 1973-10-31 | 1400 | 0 | COLOR (PLATINUM-COBALT UNITS) | 10
475041 | 1474 |  | 1973-10-31 | 1400 | 0 | COLOR,APPARENT(UNFILTERED SAMPLE) PLAT-COB UNITS | 40
475041 | 1474 |  | 1973-10-31 | 1400 | 0 | SPECIFIC CONDUCTANCE (UMHOS/CM @ 25C) | 290
475041 | 1474 |  | 1973-10-31 | 1400 | 0 | OXYGEN, DISSOLVED MG/L | 8.9
475041 | 1474 |  | 1973-10-31 | 1400 | 0 | OXYGEN, DISSOLVED, PERCENT OF SATURATION % | 83.9675
475041 | 1474 |  | 1973-10-31 | 1400 | 0 | BOD, 5 DAY, 20 DEG C MG/L | 1.4
475041 | 1474 |  | 1973-10-31 | 1400 | 0 | COD, .025N K2CR2O7 MG/L | 15
475041 | 1474 |  | 1973-10-31 | 1400 | 0 | PH (STANDARD UNITS) | 7.6
475041 | 1474 |  | 1973-10-31 | 1400 | 0 | ALKALINITY, TOTAL (MG/L AS CACO3) | 120
475041 | 1474 |  | 1973-10-31 | 1400 | 0 | ALKALINITY, PHENOLPHTHALEIN (MG/L) | 0
475041 | 1474 |  | 1973-10-31 | 1400 | 0 | RESIDUE, TOTAL NONFILTRABLE (MG/L) | 30
475041 | 1474 |  | 1973-10-31 | 1400 | 0 | NITROGEN, ORGANIC, TOTAL (MG/L AS N) | 0.3
475041 | 1474 |  | 1973-10-31 | 1400 | 0 | NITROGEN, AMMONIA, TOTAL (MG/L AS N) | 0.04
475041 | 1474 |  | 1973-10-31 | 1400 | 0 | AMMONIA, UNIONZED (MG/L AS N) | 0.00037272
475041 | 1474 |  | 1973-10-31 | 1400 | 0 | AMMONIA, UNIONIZED (CALC FR TEMP-PH-NH4) (MG/L) | 0.00045319
475041 | 1474 |  | 1973-10-31 | 1400 | 0 | NITRITE PLUS NITRATE, TOTAL 1 DET. (MG/L AS N) | 0.53
475041 | 1474 |  | 1973-10-31 | 1400 | 0 | PHOSPHORUS, TOTAL (MG/L AS P) | 0.32274
475041 | 1474 |  | 1973-10-31 | 1400 | 0 | PHOSPHORUS, DISSOLVED (MG/L AS P) | 0.32274
475041 | 1474 |  | 1973-10-31 | 1400 | 0 | CALCIUM, TOTAL (MG/L AS CA) | 55
475041 | 1474 |  | 1973-10-31 | 1400 | 0 | MAGNESIUM, TOTAL (MG/L AS MG) | 4.4
475041 | 1474 |  | 1973-10-31 | 1400 | 0 | SODIUM, TOTAL (MG/L AS NA) | 5.2
475041 | 1474 |  | 1973-10-31 | 1400 | 0 | POTASSIUM, TOTAL MG/L AS K) | 2.5
475041 | 1474 |  | 1973-10-31 | 1400 | 0 | CHLORIDE,TOTAL IN WATER MG/L | 6
475041 | 1474 |  | 1973-10-31 | 1400 | 0 | SULFATE, TOTAL (MG/L AS SO4) | 12
475041 | 1474 |  | 1973-10-31 | 1400 | 0 | FLUORIDE, TOTAL (MG/L AS F) | 0.09
475041 | 1474 |  | 1973-10-31 | 1400 | 0 | SILICA, TOTAL (MG/L AS SI02) | 3.9
475041 | 1474 |  | 1973-10-31 | 1400 | 0 | ARSENIC, TOTAL (UG/L AS AS) | 5
475041 | 1474 |  | 1973-10-31 | 1400 | 0 | BARIUM, TOTAL (UG/L AS BA) | 100
475041 | 1474 |  | 1973-10-31 | 1400 | 0 | BERYLLIUM, TOTAL (UG/L AS BE) | 10
475041 | 1474 |  | 1973-10-31 | 1400 | 0 | BORON, TOTAL (UG/L AS B) | 1000
475041 | 1474 |  | 1973-10-31 | 1400 | 0 | CADMIUM, TOTAL (UG/L AS CD) | 4
475041 | 1474 |  | 1973-10-31 | 1400 | 0 | CHROMIUM, TOTAL (UG/L AS CR) | 5
475041 | 1474 |  | 1973-10-31 | 1400 | 0 | COPPER, TOTAL (UG/L AS CU) | 10
475041 | 1474 |  | 1973-10-31 | 1400 | 0 | IRON, TOTAL (UG/L AS FE) | 1000
475041 | 1474 |  | 1973-10-31 | 1400 | 0 | IRON, DISSOLVED (UG/L AS FE) | 70
475041 | 1474 |  | 1973-10-31 | 1400 | 0 | IRON, FERROUS (UG/L AS FE) | 200
475041 | 1474 |  | 1973-10-31 | 1400 | 0 | LEAD, TOTAL (UG/L AS PB) | 10
475041 | 1474 |  | 1973-10-31 | 1400 | 0 | MANGANESE, TOTAL (UG/L AS MN) | 80
475041 | 1474 |  | 1973-10-31 | 1400 | 0 | MANGANESE, DISSOLVED (UG/L AS MN) | 10
475041 | 1474 |  | 1973-10-31 | 1400 | 0 | NICKEL, TOTAL (UG/L AS NI) | 50
475041 | 1474 |  | 1973-10-31 | 1400 | 0 | SILVER, TOTAL (UG/L AS AG) | 10
475041 | 1474 |  | 1973-10-31 | 1400 | 0 | ZINC, TOTAL (UG/L AS ZN) | 10
475041 | 1474 |  | 1973-10-31 | 1400 | 0 | ALUMINUM, TOTAL (UG/L AS AL) | 2000
475041 | 1474 |  | 1973-10-31 | 1400 | 0 | SELENIUM, TOTAL (UG/L AS SE) | 1
475041 | 1474 |  | 1973-10-31 | 1400 | 0 | COLIFORM,TOT,MEMBRANE FILTER,IMMED.M-ENDO MED,35C | 290
475041 | 1474 |  | 1973-10-31 | 1400 | 0 | FECAL COLIFORM,MEMBR FILTER,M-FC BROTH,44.5 C | 30
475041 | 1474 |  | 1973-10-31 | 1400 | 0 | HARDNESS, CA MG CALCULATED (MG/L AS CACO3) | 160
475041 | 1474 |  | 1973-10-31 | 1400 | 0 | RESIDUE,TOTAL FILTRABLE (DRIED AT 180C),MG/L | 180
475041 | 1474 |  | 1973-10-31 | 1400 | 0 | MERCURY, TOTAL (UG/L AS HG) | 0.2
475041 | 1474 |  | 1973-12-05 | 920 | 0 | X-SEC. LOC., HORIZ (% FROM R BANK LOOK UPSTR.) | 50
475041 | 1474 |  | 1973-12-05 | 920 | 0 | NUMBER USED IN SAMPLE ACCOUNTING PROCEDURE | 3521
475041 | 1474 |  | 1973-12-05 | 920 | 0 | TEMPERATURE, WATER (DEGREES CENTIGRADE) | 12.2
475041 | 1474 |  | 1973-12-05 | 920 | 0 | FLOW, STREAM, INSTANTANEOUS CFS | 1640
475041 | 1474 |  | 1973-12-05 | 920 | 0 | TURBIDITY, (JACKSON CANDLE UNITS) | 10
475041 | 1474 |  | 1973-12-05 | 920 | 0 | COLOR (PLATINUM-COBALT UNITS) | 5
475041 | 1474 |  | 1973-12-05 | 920 | 0 | COLOR,APPARENT(UNFILTERED SAMPLE) PLAT-COB UNITS | 35
475041 | 1474 |  | 1973-12-05 | 920 | 0 | SPECIFIC CONDUCTANCE (UMHOS/CM @ 25C) | 310
475041 | 1474 |  | 1973-12-05 | 920 | 0 | OXYGEN, DISSOLVED MG/L | 9.3
475041 | 1474 |  | 1973-12-05 | 920 | 0 | OXYGEN, DISSOLVED, PERCENT OF SATURATION % | 86.1146
475041 | 1474 |  | 1973-12-05 | 920 | 0 | BOD, 5 DAY, 20 DEG C MG/L | 1
475041 | 1474 |  | 1973-12-05 | 920 | 0 | COD, .025N K2CR2O7 MG/L | 9
475041 | 1474 |  | 1973-12-05 | 920 | 0 | PH (STANDARD UNITS) | 7.6
475041 | 1474 |  | 1973-12-05 | 920 | 0 | ALKALINITY, TOTAL (MG/L AS CACO3) | 140
475041 | 1474 |  | 1973-12-05 | 920 | 0 | ALKALINITY, PHENOLPHTHALEIN (MG/L) | 0
475041 | 1474 |  | 1973-12-05 | 920 | 0 | RESIDUE, TOTAL NONFILTRABLE (MG/L) | 12
475041 | 1474 |  | 1973-12-05 | 920 | 0 | NITROGEN, ORGANIC, TOTAL (MG/L AS N) | 0.16
475041 | 1474 |  | 1973-12-05 | 920 | 0 | NITROGEN, AMMONIA, TOTAL (MG/L AS N) | 0.02
475041 | 1474 |  | 1973-12-05 | 920 | 0 | AMMONIA, UNIONZED (MG/L AS N) | 0.000174
475041 | 1474 |  | 1973-12-05 | 920 | 0 | AMMONIA, UNIONIZED (CALC FR TEMP-PH-NH4) (MG/L) | 0.00021157
475041 | 1474 |  | 1973-12-05 | 920 | 0 | NITRITE PLUS NITRATE, TOTAL 1 DET. (MG/L AS N) | 1.2
475041 | 1474 |  | 1973-12-05 | 920 | 0 | PHOSPHORUS, TOTAL (MG/L AS P) | 0.12714
475041 | 1474 |  | 1973-12-05 | 920 | 0 | PHOSPHORUS, DISSOLVED (MG/L AS P) | 0.12388
475041 | 1474 |  | 1973-12-05 | 920 | 0 | CALCIUM, TOTAL (MG/L AS CA) | 88
475041 | 1474 |  | 1973-12-05 | 920 | 0 | MAGNESIUM, TOTAL (MG/L AS MG) | 4.5
475041 | 1474 |  | 1973-12-05 | 920 | 0 | SODIUM, TOTAL (MG/L AS NA) | 1.6
475041 | 1474 |  | 1973-12-05 | 920 | 0 | POTASSIUM, TOTAL MG/L AS K) | 1.1
475041 | 1474 |  | 1973-12-05 | 920 | 0 | CHLORIDE,TOTAL IN WATER MG/L | 4
475041 | 1474 |  | 1973-12-05 | 920 | 0 | SULFATE, TOTAL (MG/L AS SO4) | 10
475041 | 1474 |  | 1973-12-05 | 920 | 0 | FLUORIDE, TOTAL (MG/L AS F) | 0.12
475041 | 1474 |  | 1973-12-05 | 920 | 0 | SILICA, TOTAL (MG/L AS SI02) | 7.1
475041 | 1474 |  | 1973-12-05 | 920 | 0 | ARSENIC, TOTAL (UG/L AS AS) | 5
475041 | 1474 |  | 1973-12-05 | 920 | 0 | BARIUM, TOTAL (UG/L AS BA) | 100
475041 | 1474 |  | 1973-12-05 | 920 | 0 | BERYLLIUM, TOTAL (UG/L AS BE) | 10
475041 | 1474 |  | 1973-12-05 | 920 | 0 | BORON, TOTAL (UG/L AS B) | 1000
475041 | 1474 |  | 1973-12-05 | 920 | 0 | CADMIUM, TOTAL (UG/L AS CD) | 6
475041 | 1474 |  | 1973-12-05 | 920 | 0 | CHROMIUM, TOTAL (UG/L AS CR) | 5
475041 | 1474 |  | 1973-12-05 | 920 | 0 | COPPER, TOTAL (UG/L AS CU) | 10
475041 | 1474 |  | 1973-12-05 | 920 | 0 | IRON, TOTAL (UG/L AS FE) | 950
475041 | 1474 |  | 1973-12-05 | 920 | 0 | IRON, DISSOLVED (UG/L AS FE) | 70
475041 | 1474 |  | 1973-12-05 | 920 | 0 | IRON, FERROUS (UG/L AS FE) | 160
475041 | 1474 |  | 1973-12-05 | 920 | 0 | LEAD, TOTAL (UG/L AS PB) | 10
475041 | 1474 |  | 1973-12-05 | 920 | 0 | MANGANESE, TOTAL (UG/L AS MN) | 70
475041 | 1474 |  | 1973-12-05 | 920 | 0 | MANGANESE, DISSOLVED (UG/L AS MN) | 20
475041 | 1474 |  | 1973-12-05 | 920 | 0 | NICKEL, TOTAL (UG/L AS NI) | 50
475041 | 1474 |  | 1973-12-05 | 920 | 0 | SILVER, TOTAL (UG/L AS AG) | 10
475041 | 1474 |  | 1973-12-05 | 920 | 0 | ZINC, TOTAL (UG/L AS ZN) | 50
475041 | 1474 |  | 1973-12-05 | 920 | 0 | ALUMINUM, TOTAL (UG/L AS AL) | 1400
475041 | 1474 |  | 1973-12-05 | 920 | 0 | SELENIUM, TOTAL (UG/L AS SE) | 1
475041 | 1474 |  | 1973-12-05 | 920 | 0 | COLIFORM,TOT,MEMBRANE FILTER,IMMED.M-ENDO MED,35C | 40
475041 | 1474 |  | 1973-12-05 | 920 | 0 | FECAL COLIFORM,MEMBR FILTER,M-FC BROTH,44.5 C | 20
475041 | 1474 |  | 1973-12-05 | 920 | 0 | HARDNESS, CA MG CALCULATED (MG/L AS CACO3) | 240
475041 | 1474 |  | 1973-12-05 | 920 | 0 | RESIDUE,TOTAL FILTRABLE (DRIED AT 180C),MG/L | 110
475041 | 1474 |  | 1973-12-05 | 920 | 0 | MERCURY, TOTAL (UG/L AS HG) | 0.2
475041 | 1474 |  | 1973-12-05 | 920 | 0 | CODE, GENERAL INFORMATION - ALPHA, NUMERIC CODE | D1
475041 | 1474 |  | 1973-12-05 | 921 | 0 | X-SEC. LOC., HORIZ (% FROM R BANK LOOK UPSTR.) | 50
475041 | 1474 |  | 1973-12-05 | 921 | 0 | NUMBER USED IN SAMPLE ACCOUNTING PROCEDURE | 3522
475041 | 1474 |  | 1973-12-05 | 921 | 0 | TEMPERATURE, WATER (DEGREES CENTIGRADE) | 12.8
475041 | 1474 |  | 1973-12-05 | 921 | 0 | TURBIDITY, (JACKSON CANDLE UNITS) | 10
475041 | 1474 |  | 1973-12-05 | 921 | 0 | COLOR (PLATINUM-COBALT UNITS) | 5
475041 | 1474 |  | 1973-12-05 | 921 | 0 | COLOR,APPARENT(UNFILTERED SAMPLE) PLAT-COB UNITS | 35
475041 | 1474 |  | 1973-12-05 | 921 | 0 | SPECIFIC CONDUCTANCE (UMHOS/CM @ 25C) | 310
475041 | 1474 |  | 1973-12-05 | 921 | 0 | OXYGEN, DISSOLVED MG/L | 9.5
475041 | 1474 |  | 1973-12-05 | 921 | 0 | OXYGEN, DISSOLVED, PERCENT OF SATURATION % | 89.6264
475041 | 1474 |  | 1973-12-05 | 921 | 0 | BOD, 5 DAY, 20 DEG C MG/L | 1
475041 | 1474 |  | 1973-12-05 | 921 | 0 | COD, .025N K2CR2O7 MG/L | 7
475041 | 1474 |  | 1973-12-05 | 921 | 0 | PH (STANDARD UNITS) | 7.6
475041 | 1474 |  | 1973-12-05 | 921 | 0 | ALKALINITY, TOTAL (MG/L AS CACO3) | 140
475041 | 1474 |  | 1973-12-05 | 921 | 0 | ALKALINITY, PHENOLPHTHALEIN (MG/L) | 0
475041 | 1474 |  | 1973-12-05 | 921 | 0 | RESIDUE, TOTAL NONFILTRABLE (MG/L) | 16
475041 | 1474 |  | 1973-12-05 | 921 | 0 | NITROGEN, ORGANIC, TOTAL (MG/L AS N) | 0.11
475041 | 1474 |  | 1973-12-05 | 921 | 0 | NITROGEN, AMMONIA, TOTAL (MG/L AS N) | 0.04
475041 | 1474 |  | 1973-12-05 | 921 | 0 | AMMONIA, UNIONZED (MG/L AS N) | 0.00036431
475041 | 1474 |  | 1973-12-05 | 921 | 0 | AMMONIA, UNIONIZED (CALC FR TEMP-PH-NH4) (MG/L) | 0.00044297
475041 | 1474 |  | 1973-12-05 | 921 | 0 | NITRITE PLUS NITRATE, TOTAL 1 DET. (MG/L AS N) | 1
475041 | 1474 |  | 1973-12-05 | 921 | 0 | PHOSPHORUS, TOTAL (MG/L AS P) | 0.11084
475041 | 1474 |  | 1973-12-05 | 921 | 0 | PHOSPHORUS, DISSOLVED (MG/L AS P) | 0.08802
475041 | 1474 |  | 1973-12-05 | 921 | 0 | CALCIUM, TOTAL (MG/L AS CA) | 88
475041 | 1474 |  | 1973-12-05 | 921 | 0 | MAGNESIUM, TOTAL (MG/L AS MG) | 4.5
475041 | 1474 |  | 1973-12-05 | 921 | 0 | SODIUM, TOTAL (MG/L AS NA) | 1.6
475041 | 1474 |  | 1973-12-05 | 921 | 0 | POTASSIUM, TOTAL MG/L AS K) | 1.1
475041 | 1474 |  | 1973-12-05 | 921 | 0 | CHLORIDE,TOTAL IN WATER MG/L | 4
475041 | 1474 |  | 1973-12-05 | 921 | 0 | SULFATE, TOTAL (MG/L AS SO4) | 10
475041 | 1474 |  | 1973-12-05 | 921 | 0 | FLUORIDE, TOTAL (MG/L AS F) | 0.1
475041 | 1474 |  | 1973-12-05 | 921 | 0 | SILICA, TOTAL (MG/L AS SI02) | 6.6
475041 | 1474 |  | 1973-12-05 | 921 | 0 | ARSENIC, TOTAL (UG/L AS AS) | 5
475041 | 1474 |  | 1973-12-05 | 921 | 0 | BARIUM, TOTAL (UG/L AS BA) | 100
475041 | 1474 |  | 1973-12-05 | 921 | 0 | BERYLLIUM, TOTAL (UG/L AS BE) | 10
475041 | 1474 |  | 1973-12-05 | 921 | 0 | BORON, TOTAL (UG/L AS B) | 1000
475041 | 1474 |  | 1973-12-05 | 921 | 0 | CADMIUM, TOTAL (UG/L AS CD) | 1
475041 | 1474 |  | 1973-12-05 | 921 | 0 | CHROMIUM, TOTAL (UG/L AS CR) | 5
475041 | 1474 |  | 1973-12-05 | 921 | 0 | COPPER, TOTAL (UG/L AS CU) | 10
475041 | 1474 |  | 1973-12-05 | 921 | 0 | IRON, TOTAL (UG/L AS FE) | 690
475041 | 1474 |  | 1973-12-05 | 921 | 0 | IRON, DISSOLVED (UG/L AS FE) | 50
475041 | 1474 |  | 1973-12-05 | 921 | 0 | IRON, FERROUS (UG/L AS FE) | 100
475041 | 1474 |  | 1973-12-05 | 921 | 0 | LEAD, TOTAL (UG/L AS PB) | 10
475041 | 1474 |  | 1973-12-05 | 921 | 0 | MANGANESE, TOTAL (UG/L AS MN) | 50
475041 | 1474 |  | 1973-12-05 | 921 | 0 | MANGANESE, DISSOLVED (UG/L AS MN) | 10
475041 | 1474 |  | 1973-12-05 | 921 | 0 | NICKEL, TOTAL (UG/L AS NI) | 50
475041 | 1474 |  | 1973-12-05 | 921 | 0 | SILVER, TOTAL (UG/L AS AG) | 10
475041 | 1474 |  | 1973-12-05 | 921 | 0 | ZINC, TOTAL (UG/L AS ZN) | 10
475041 | 1474 |  | 1973-12-05 | 921 | 0 | ALUMINUM, TOTAL (UG/L AS AL) | 1000
475041 | 1474 |  | 1973-12-05 | 921 | 0 | SELENIUM, TOTAL (UG/L AS SE) | 1
475041 | 1474 |  | 1973-12-05 | 921 | 0 | COLIFORM,TOT,MEMBRANE FILTER,IMMED.M-ENDO MED,35C | 10
475041 | 1474 |  | 1973-12-05 | 921 | 0 | FECAL COLIFORM,MEMBR FILTER,M-FC BROTH,44.5 C | 10
475041 | 1474 |  | 1973-12-05 | 921 | 0 | HARDNESS, CA MG CALCULATED (MG/L AS CACO3) | 240
475041 | 1474 |  | 1973-12-05 | 921 | 0 | RESIDUE,TOTAL FILTRABLE (DRIED AT 180C),MG/L | 150
475041 | 1474 |  | 1973-12-05 | 921 | 0 | CODE, GENERAL INFORMATION - ALPHA, NUMERIC CODE | D2
475041 | 1474 |  | 1974-02-19 | 1325 | 0 | X-SEC. LOC., HORIZ (% FROM R BANK LOOK UPSTR.) | 50
475041 | 1474 |  | 1974-02-19 | 1325 | 0 | TEMPERATURE, WATER (DEGREES CENTIGRADE) | 10.6
475041 | 1474 |  | 1974-02-19 | 1325 | 0 | FLOW, STREAM, INSTANTANEOUS CFS | 5070
475041 | 1474 |  | 1974-02-19 | 1325 | 0 | TURBIDITY, (JACKSON CANDLE UNITS) | 27
475041 | 1474 |  | 1974-02-19 | 1325 | 0 | COLOR (PLATINUM-COBALT UNITS) | 25
475041 | 1474 |  | 1974-02-19 | 1325 | 0 | COLOR,APPARENT(UNFILTERED SAMPLE) PLAT-COB UNITS | 50
475041 | 1474 |  | 1974-02-19 | 1325 | 0 | SPECIFIC CONDUCTANCE (UMHOS/CM @ 25C) | 220
475041 | 1474 |  | 1974-02-19 | 1325 | 0 | OXYGEN, DISSOLVED MG/L | 10.8
475041 | 1474 |  | 1974-02-19 | 1325 | 0 | OXYGEN, DISSOLVED, PERCENT OF SATURATION % | 97.2992
475041 | 1474 |  | 1974-02-19 | 1325 | 0 | BOD, 5 DAY, 20 DEG C MG/L | 1
475041 | 1474 |  | 1974-02-19 | 1325 | 0 | COD, .025N K2CR2O7 MG/L | 7
475041 | 1474 |  | 1974-02-19 | 1325 | 0 | PH (STANDARD UNITS) | 7.7
475041 | 1474 |  | 1974-02-19 | 1325 | 0 | ALKALINITY, TOTAL (MG/L AS CACO3) | 99
475041 | 1474 |  | 1974-02-19 | 1325 | 0 | ALKALINITY, PHENOLPHTHALEIN (MG/L) | 0
475041 | 1474 |  | 1974-02-19 | 1325 | 0 | RESIDUE, TOTAL NONFILTRABLE (MG/L) | 30
475041 | 1474 |  | 1974-02-19 | 1325 | 0 | NITROGEN, ORGANIC, TOTAL (MG/L AS N) | 0.14
475041 | 1474 |  | 1974-02-19 | 1325 | 0 | NITROGEN, AMMONIA, TOTAL (MG/L AS N) | 0.04
475041 | 1474 |  | 1974-02-19 | 1325 | 0 | AMMONIA, UNIONZED (MG/L AS N) | 0.00038657
475041 | 1474 |  | 1974-02-19 | 1325 | 0 | AMMONIA, UNIONIZED (CALC FR TEMP-PH-NH4) (MG/L) | 0.00047003
475041 | 1474 |  | 1974-02-19 | 1325 | 0 | NITRITE PLUS NITRATE, TOTAL 1 DET. (MG/L AS N) | 0.99
475041 | 1474 |  | 1974-02-19 | 1325 | 0 | PHOSPHORUS, TOTAL (MG/L AS P) | 0.09
475041 | 1474 |  | 1974-02-19 | 1325 | 0 | PHOSPHORUS, DISSOLVED (MG/L AS P) | 0.06
475041 | 1474 |  | 1974-02-19 | 1325 | 0 | CALCIUM, TOTAL (MG/L AS CA) | 42
475041 | 1474 |  | 1974-02-19 | 1325 | 0 | MAGNESIUM, TOTAL (MG/L AS MG) | 3.4
475041 | 1474 |  | 1974-02-19 | 1325 | 0 | SODIUM, TOTAL (MG/L AS NA) | 1.8
475041 | 1474 |  | 1974-02-19 | 1325 | 0 | POTASSIUM, TOTAL MG/L AS K) | 1
475041 | 1474 |  | 1974-02-19 | 1325 | 0 | CHLORIDE,TOTAL IN WATER MG/L | 2
475041 | 1474 |  | 1974-02-19 | 1325 | 0 | SULFATE, TOTAL (MG/L AS SO4) | 10
475041 | 1474 |  | 1974-02-19 | 1325 | 0 | FLUORIDE, TOTAL (MG/L AS F) | 0.06
475041 | 1474 |  | 1974-02-19 | 1325 | 0 | SILICA, TOTAL (MG/L AS SI02) | 5.6
475041 | 1474 |  | 1974-02-19 | 1325 | 0 | ARSENIC, TOTAL (UG/L AS AS) | 5
475041 | 1474 |  | 1974-02-19 | 1325 | 0 | BARIUM, TOTAL (UG/L AS BA) | 100
475041 | 1474 |  | 1974-02-19 | 1325 | 0 | BERYLLIUM, TOTAL (UG/L AS BE) | 10
475041 | 1474 |  | 1974-02-19 | 1325 | 0 | BORON, TOTAL (UG/L AS B) | 100
475041 | 1474 |  | 1974-02-19 | 1325 | 0 | CADMIUM, TOTAL (UG/L AS CD) | 3
475041 | 1474 |  | 1974-02-19 | 1325 | 0 | CHROMIUM, TOTAL (UG/L AS CR) | 5
475041 | 1474 |  | 1974-02-19 | 1325 | 0 | COPPER, TOTAL (UG/L AS CU) | 380
475041 | 1474 |  | 1974-02-19 | 1325 | 0 | IRON, TOTAL (UG/L AS FE) | 1700
475041 | 1474 |  | 1974-02-19 | 1325 | 0 | IRON, DISSOLVED (UG/L AS FE) | 110
475041 | 1474 |  | 1974-02-19 | 1325 | 0 | IRON, FERROUS (UG/L AS FE) | 160
475041 | 1474 |  | 1974-02-19 | 1325 | 0 | LEAD, TOTAL (UG/L AS PB) | 51
475041 | 1474 |  | 1974-02-19 | 1325 | 0 | MANGANESE, TOTAL (UG/L AS MN) | 280
475041 | 1474 |  | 1974-02-19 | 1325 | 0 | MANGANESE, DISSOLVED (UG/L AS MN) | 10
475041 | 1474 |  | 1974-02-19 | 1325 | 0 | NICKEL, TOTAL (UG/L AS NI) | 50
475041 | 1474 |  | 1974-02-19 | 1325 | 0 | SILVER, TOTAL (UG/L AS AG) | 10
475041 | 1474 |  | 1974-02-19 | 1325 | 0 | ZINC, TOTAL (UG/L AS ZN) | 140
475041 | 1474 |  | 1974-02-19 | 1325 | 0 | ALUMINUM, TOTAL (UG/L AS AL) | 3100
475041 | 1474 |  | 1974-02-19 | 1325 | 0 | SELENIUM, TOTAL (UG/L AS SE) | 1
475041 | 1474 |  | 1974-02-19 | 1325 | 0 | COLIFORM,TOT,MEMBRANE FILTER,IMMED.M-ENDO MED,35C | 60
475041 | 1474 |  | 1974-02-19 | 1325 | 0 | FECAL COLIFORM,MEMBR FILTER,M-FC BROTH,44.5 C | 30
475041 | 1474 |  | 1974-02-19 | 1325 | 0 | HARDNESS, CA MG CALCULATED (MG/L AS CACO3) | 120
475041 | 1474 |  | 1974-02-19 | 1325 | 0 | RESIDUE,TOTAL FILTRABLE (DRIED AT 180C),MG/L | 170
475041 | 1474 |  | 1974-02-19 | 1325 | 0 | MERCURY, TOTAL (UG/L AS HG) | 0.4
475041 | 1474 |  | 1974-03-13 | 1235 | 0 | X-SEC. LOC., HORIZ (% FROM R BANK LOOK UPSTR.) | 50
475041 | 1474 |  | 1974-03-13 | 1235 | 0 | TEMPERATURE, WATER (DEGREES CENTIGRADE) | 15.5
475041 | 1474 |  | 1974-03-13 | 1235 | 0 | FLOW, STREAM, INSTANTANEOUS CFS | 1510
475041 | 1474 |  | 1974-03-13 | 1235 | 0 | TURBIDITY, (JACKSON CANDLE UNITS) | 10
475041 | 1474 |  | 1974-03-13 | 1235 | 0 | COLOR (PLATINUM-COBALT UNITS) | 10
475041 | 1474 |  | 1974-03-13 | 1235 | 0 | COLOR,APPARENT(UNFILTERED SAMPLE) PLAT-COB UNITS | 30
475041 | 1474 |  | 1974-03-13 | 1235 | 0 | SPECIFIC CONDUCTANCE (UMHOS/CM @ 25C) | 260
475041 | 1474 |  | 1974-03-13 | 1235 | 0 | OXYGEN, DISSOLVED MG/L | 9.3
475041 | 1474 |  | 1974-03-13 | 1235 | 0 | OXYGEN, DISSOLVED, PERCENT OF SATURATION % | 91.18
475041 | 1474 |  | 1974-03-13 | 1235 | 0 | BOD, 5 DAY, 20 DEG C MG/L | 1
475041 | 1474 |  | 1974-03-13 | 1235 | 0 | COD, .025N K2CR2O7 MG/L | 6
475041 | 1474 |  | 1974-03-13 | 1235 | 0 | PH (STANDARD UNITS) | 8
475041 | 1474 |  | 1974-03-13 | 1235 | 0 | ALKALINITY, TOTAL (MG/L AS CACO3) | 120
475041 | 1474 |  | 1974-03-13 | 1235 | 0 | ALKALINITY, PHENOLPHTHALEIN (MG/L) | 0
475041 | 1474 |  | 1974-03-13 | 1235 | 0 | RESIDUE, TOTAL NONFILTRABLE (MG/L) | 10
475041 | 1474 |  | 1974-03-13 | 1235 | 0 | NITROGEN, ORGANIC, TOTAL (MG/L AS N) | 0.03
475041 | 1474 |  | 1974-03-13 | 1235 | 0 | NITROGEN, AMMONIA, TOTAL (MG/L AS N) | 0.06
475041 | 1474 |  | 1974-03-13 | 1235 | 0 | AMMONIA, UNIONZED (MG/L AS N) | 0.0016545
475041 | 1474 |  | 1974-03-13 | 1235 | 0 | AMMONIA, UNIONIZED (CALC FR TEMP-PH-NH4) (MG/L) | 0.0020117
475041 | 1474 |  | 1974-03-13 | 1235 | 0 | NITRITE PLUS NITRATE, TOTAL 1 DET. (MG/L AS N) | 0.5
475041 | 1474 |  | 1974-03-13 | 1235 | 0 | PHOSPHORUS, TOTAL (MG/L AS P) | 0.1
475041 | 1474 |  | 1974-03-13 | 1235 | 0 | PHOSPHORUS, DISSOLVED (MG/L AS P) | 0.1
475041 | 1474 |  | 1974-03-13 | 1235 | 0 | CARBON, TOTAL ORGANIC (MG/L AS C) | 1.3
475041 | 1474 |  | 1974-03-13 | 1235 | 0 | CALCIUM, TOTAL (MG/L AS CA) | 56
475041 | 1474 |  | 1974-03-13 | 1235 | 0 | MAGNESIUM, TOTAL (MG/L AS MG) | 4.1
475041 | 1474 |  | 1974-03-13 | 1235 | 0 | SODIUM, TOTAL (MG/L AS NA) | 1.9
475041 | 1474 |  | 1974-03-13 | 1235 | 0 | POTASSIUM, TOTAL MG/L AS K) | 1
475041 | 1474 |  | 1974-03-13 | 1235 | 0 | CHLORIDE,TOTAL IN WATER MG/L | 4
475041 | 1474 |  | 1974-03-13 | 1235 | 0 | SULFATE, TOTAL (MG/L AS SO4) | 11
475041 | 1474 |  | 1974-03-13 | 1235 | 0 | FLUORIDE, TOTAL (MG/L AS F) | 0.08
475041 | 1474 |  | 1974-03-13 | 1235 | 0 | SILICA, TOTAL (MG/L AS SI02) | 4.1
475041 | 1474 |  | 1974-03-13 | 1235 | 0 | ARSENIC, TOTAL (UG/L AS AS) | 5
475041 | 1474 |  | 1974-03-13 | 1235 | 0 | BARIUM, TOTAL (UG/L AS BA) | 100
475041 | 1474 |  | 1974-03-13 | 1235 | 0 | BERYLLIUM, TOTAL (UG/L AS BE) | 10
475041 | 1474 |  | 1974-03-13 | 1235 | 0 | BORON, TOTAL (UG/L AS B) | 100
475041 | 1474 |  | 1974-03-13 | 1235 | 0 | CADMIUM, TOTAL (UG/L AS CD) | 3
475041 | 1474 |  | 1974-03-13 | 1235 | 0 | CHROMIUM, TOTAL (UG/L AS CR) | 5
475041 | 1474 |  | 1974-03-13 | 1235 | 0 | COPPER, TOTAL (UG/L AS CU) | 10
475041 | 1474 |  | 1974-03-13 | 1235 | 0 | IRON, TOTAL (UG/L AS FE) | 840
475041 | 1474 |  | 1974-03-13 | 1235 | 0 | IRON, DISSOLVED (UG/L AS FE) | 50
475041 | 1474 |  | 1974-03-13 | 1235 | 0 | IRON, FERROUS (UG/L AS FE) | 60
475041 | 1474 |  | 1974-03-13 | 1235 | 0 | LEAD, TOTAL (UG/L AS PB) | 10
475041 | 1474 |  | 1974-03-13 | 1235 | 0 | MANGANESE, TOTAL (UG/L AS MN) | 40
475041 | 1474 |  | 1974-03-13 | 1235 | 0 | MANGANESE, DISSOLVED (UG/L AS MN) | 10
475041 | 1474 |  | 1974-03-13 | 1235 | 0 | NICKEL, TOTAL (UG/L AS NI) | 50
475041 | 1474 |  | 1974-03-13 | 1235 | 0 | SILVER, TOTAL (UG/L AS AG) | 10
475041 | 1474 |  | 1974-03-13 | 1235 | 0 | ZINC, TOTAL (UG/L AS ZN) | 10
475041 | 1474 |  | 1974-03-13 | 1235 | 0 | ALUMINUM, TOTAL (UG/L AS AL) | 1300
475041 | 1474 |  | 1974-03-13 | 1235 | 0 | SELENIUM, TOTAL (UG/L AS SE) | 2
475041 | 1474 |  | 1974-03-13 | 1235 | 0 | COLIFORM,TOT,MEMBRANE FILTER,IMMED.M-ENDO MED,35C | 10
475041 | 1474 |  | 1974-03-13 | 1235 | 0 | FECAL COLIFORM,MEMBR FILTER,M-FC BROTH,44.5 C | 10
475041 | 1474 |  | 1974-03-13 | 1235 | 0 | HARDNESS, CA MG CALCULATED (MG/L AS CACO3) | 160
475041 | 1474 |  | 1974-03-13 | 1235 | 0 | RESIDUE,TOTAL FILTRABLE (DRIED AT 180C),MG/L | 140
475041 | 1474 |  | 1974-03-13 | 1235 | 0 | MERCURY, TOTAL (UG/L AS HG) | 0.2
475041 | 1474 |  | 1974-04-16 | 1250 | 0 | X-SEC. LOC., HORIZ (% FROM R BANK LOOK UPSTR.) | 50
475041 | 1474 |  | 1974-04-16 | 1250 | 0 | FLOW, STREAM, INSTANTANEOUS CFS | 1410
475041 | 1474 |  | 1974-04-16 | 1250 | 0 | TURBIDITY, (JACKSON CANDLE UNITS) | 15
475041 | 1474 |  | 1974-04-16 | 1250 | 0 | RESIDUE, TOTAL NONFILTRABLE (MG/L) | 15
475041 | 1474 |  | 1974-04-16 | 1250 | 0 | COLIFORM,TOT,MEMBRANE FILTER,IMMED.M-ENDO MED,35C | 160
475041 | 1474 |  | 1974-04-16 | 1250 | 0 | FECAL COLIFORM,MEMBR FILTER,M-FC BROTH,44.5 C | 30
475041 | 1474 |  | 1974-05-20 | 1435 | 0 | X-SEC. LOC., HORIZ (% FROM R BANK LOOK UPSTR.) | 50
475041 | 1474 |  | 1974-05-20 | 1435 | 0 | FLOW, STREAM, INSTANTANEOUS CFS | 980
475041 | 1474 |  | 1974-05-20 | 1435 | 0 | TURBIDITY, (JACKSON CANDLE UNITS) | 19
475041 | 1474 |  | 1974-05-20 | 1435 | 0 | RESIDUE, TOTAL NONFILTRABLE (MG/L) | 17
475041 | 1474 |  | 1974-05-20 | 1435 | 0 | COLIFORM,TOT,MEMBRANE FILTER,IMMED.M-ENDO MED,35C | 280
475041 | 1474 |  | 1974-05-20 | 1435 | 0 | FECAL COLIFORM,MEMBR FILTER,M-FC BROTH,44.5 C | 90
475041 | 1474 |  | 1974-06-19 | 950 | 0 | X-SEC. LOC., HORIZ (% FROM R BANK LOOK UPSTR.) | 50
475041 | 1474 |  | 1974-06-19 | 950 | 0 | TEMPERATURE, WATER (DEGREES CENTIGRADE) | 22.8
475041 | 1474 |  | 1974-06-19 | 950 | 0 | FLOW, STREAM, INSTANTANEOUS CFS | 525
475041 | 1474 |  | 1974-06-19 | 950 | 0 | TURBIDITY, (JACKSON CANDLE UNITS) | 11
475041 | 1474 |  | 1974-06-19 | 950 | 0 | OXYGEN, DISSOLVED MG/L | 8
475041 | 1474 |  | 1974-06-19 | 950 | 0 | OXYGEN, DISSOLVED, PERCENT OF SATURATION % | 91.954
475041 | 1474 |  | 1974-06-19 | 950 | 0 | PH (STANDARD UNITS) | 7.1
475041 | 1474 |  | 1974-06-19 | 950 | 0 | ALKALINITY, TOTAL (MG/L AS CACO3) | 140
475041 | 1474 |  | 1974-06-19 | 950 | 0 | ALKALINITY, PHENOLPHTHALEIN (MG/L) | 0
475041 | 1474 |  | 1974-06-19 | 950 | 0 | RESIDUE, TOTAL NONFILTRABLE (MG/L) | 9
475041 | 1474 |  | 1974-06-19 | 950 | 0 | NITROGEN, ORGANIC, TOTAL (MG/L AS N) | 0.12
475041 | 1474 |  | 1974-06-19 | 950 | 0 | NITROGEN, AMMONIA, TOTAL (MG/L AS N) | 0.01
475041 | 1474 |  | 1974-06-19 | 950 | 0 | AMMONIA, UNIONZED (MG/L AS N) | 6.071e-05
475041 | 1474 |  | 1974-06-19 | 950 | 0 | AMMONIA, UNIONIZED (CALC FR TEMP-PH-NH4) (MG/L) | 7.3817e-05
475041 | 1474 |  | 1974-06-19 | 950 | 0 | NITRITE PLUS NITRATE, TOTAL 1 DET. (MG/L AS N) | 0.65
475041 | 1474 |  | 1974-06-19 | 950 | 0 | PHOSPHORUS, TOTAL (MG/L AS P) | 0.11
475041 | 1474 |  | 1974-06-19 | 950 | 0 | PHOSPHORUS, DISSOLVED (MG/L AS P) | 0.13
475041 | 1474 |  | 1974-06-19 | 950 | 0 | IRON, TOTAL (UG/L AS FE) | 230
475041 | 1474 |  | 1974-06-19 | 950 | 0 | IRON, DISSOLVED (UG/L AS FE) | 50
475041 | 1474 |  | 1974-06-19 | 950 | 0 | IRON, FERROUS (UG/L AS FE) | 70
475041 | 1474 |  | 1974-06-19 | 950 | 0 | MANGANESE, TOTAL (UG/L AS MN) | 10
475041 | 1474 |  | 1974-06-19 | 950 | 0 | MANGANESE, DISSOLVED (UG/L AS MN) | 10
475041 | 1474 |  | 1974-06-19 | 950 | 0 | COLIFORM,TOT,MEMBRANE FILTER,IMMED.M-ENDO MED,35C | 130
475041 | 1474 |  | 1974-06-19 | 950 | 0 | FECAL COLIFORM,MEMBR FILTER,M-FC BROTH,44.5 C | 50
475041 | 1474 |  | 1974-06-19 | 950 | 0 | RESIDUE,TOTAL FILTRABLE (DRIED AT 180C),MG/L | 180
475041 | 1474 |  | 1974-07-15 | 1332 | 0 | X-SEC. LOC., HORIZ (% FROM R BANK LOOK UPSTR.) | 50
475041 | 1474 |  | 1974-07-15 | 1332 | 0 | FLOW, STREAM, INSTANTANEOUS CFS | 250
475041 | 1474 |  | 1974-07-15 | 1332 | 0 | TURBIDITY, (JACKSON CANDLE UNITS) | 30
475041 | 1474 |  | 1974-07-15 | 1332 | 0 | RESIDUE, TOTAL NONFILTRABLE (MG/L) | 16
475041 | 1474 |  | 1974-07-15 | 1332 | 0 | COLIFORM,TOT,MEMBRANE FILTER,IMMED.M-ENDO MED,35C | 10
475041 | 1474 |  | 1974-07-15 | 1332 | 0 | FECAL COLIFORM,MEMBR FILTER,M-FC BROTH,44.5 C | 10
475041 | 1474 |  | 1974-08-12 | 1305 | 0 | X-SEC. LOC., HORIZ (% FROM R BANK LOOK UPSTR.) | 50
475041 | 1474 |  | 1974-08-12 | 1305 | 0 | FLOW, STREAM, INSTANTANEOUS CFS | 625
475041 | 1474 |  | 1974-08-12 | 1305 | 0 | TURBIDITY, (JACKSON CANDLE UNITS) | 33
475041 | 1474 |  | 1974-08-12 | 1305 | 0 | RESIDUE, TOTAL NONFILTRABLE (MG/L) | 18
475041 | 1474 |  | 1974-08-12 | 1305 | 0 | COLIFORM,TOT,MEMBRANE FILTER,IMMED.M-ENDO MED,35C | 300
475041 | 1474 |  | 1974-08-12 | 1305 | 0 | FECAL COLIFORM,MEMBR FILTER,M-FC BROTH,44.5 C | 300
475041 | 1474 |  | 1974-09-10 | 927 | 0 | X-SEC. LOC., HORIZ (% FROM R BANK LOOK UPSTR.) | 50
475041 | 1474 |  | 1974-09-10 | 927 | 0 | TEMPERATURE, WATER (DEGREES CENTIGRADE) | 20
475041 | 1474 |  | 1974-09-10 | 927 | 0 | FLOW, STREAM, INSTANTANEOUS CFS | 2980
475041 | 1474 |  | 1974-09-10 | 927 | 0 | TURBIDITY, (JACKSON CANDLE UNITS) | 44
475041 | 1474 |  | 1974-09-10 | 927 | 0 | OXYGEN, DISSOLVED MG/L | 7.5
475041 | 1474 |  | 1974-09-10 | 927 | 0 | OXYGEN, DISSOLVED, PERCENT OF SATURATION % | 81.5217
475041 | 1474 |  | 1974-09-10 | 927 | 0 | PH (STANDARD UNITS) | 7.5
475041 | 1474 |  | 1974-09-10 | 927 | 0 | ALKALINITY, TOTAL (MG/L AS CACO3) | 120
475041 | 1474 |  | 1974-09-10 | 927 | 0 | ALKALINITY, PHENOLPHTHALEIN (MG/L) | 0
475041 | 1474 |  | 1974-09-10 | 927 | 0 | RESIDUE, TOTAL NONFILTRABLE (MG/L) | 64
475041 | 1474 |  | 1974-09-10 | 927 | 0 | NITROGEN, ORGANIC, TOTAL (MG/L AS N) | 0.31
475041 | 1474 |  | 1974-09-10 | 927 | 0 | NITROGEN, AMMONIA, TOTAL (MG/L AS N) | 0.03
475041 | 1474 |  | 1974-09-10 | 927 | 0 | AMMONIA, UNIONZED (MG/L AS N) | 0.00037113
475041 | 1474 |  | 1974-09-10 | 927 | 0 | AMMONIA, UNIONIZED (CALC FR TEMP-PH-NH4) (MG/L) | 0.00045126
475041 | 1474 |  | 1974-09-10 | 927 | 0 | NITRITE PLUS NITRATE, TOTAL 1 DET. (MG/L AS N) | 0.45
475041 | 1474 |  | 1974-09-10 | 927 | 0 | PHOSPHORUS, TOTAL (MG/L AS P) | 0.2
475041 | 1474 |  | 1974-09-10 | 927 | 0 | PHOSPHORUS, DISSOLVED (MG/L AS P) | 0.14
475041 | 1474 |  | 1974-09-10 | 927 | 0 | IRON, TOTAL (UG/L AS FE) | 2500
475041 | 1474 |  | 1974-09-10 | 927 | 0 | IRON, DISSOLVED (UG/L AS FE) | 100
475041 | 1474 |  | 1974-09-10 | 927 | 0 | IRON, FERROUS (UG/L AS FE) | 60
475041 | 1474 |  | 1974-09-10 | 927 | 0 | MANGANESE, TOTAL (UG/L AS MN) | 110
475041 | 1474 |  | 1974-09-10 | 927 | 0 | MANGANESE, DISSOLVED (UG/L AS MN) | 10
475041 | 1474 |  | 1974-09-10 | 927 | 0 | COLIFORM,TOT,MEMBRANE FILTER,IMMED.M-ENDO MED,35C | 4400
475041 | 1474 |  | 1974-09-10 | 927 | 0 | FECAL COLIFORM,MEMBR FILTER,M-FC BROTH,44.5 C | 2360
475041 | 1474 |  | 1974-10-02 | 1350 | 0 | X-SEC. LOC., HORIZ (% FROM R BANK LOOK UPSTR.) | 50
475041 | 1474 |  | 1974-10-02 | 1350 | 0 | FLOW, STREAM, INSTANTANEOUS CFS | 240
475041 | 1474 |  | 1974-10-02 | 1350 | 0 | TURBIDITY, (JACKSON CANDLE UNITS) | 3.9
475041 | 1474 |  | 1974-10-02 | 1350 | 0 | RESIDUE, TOTAL NONFILTRABLE (MG/L) | 4
475041 | 1474 |  | 1974-10-02 | 1350 | 0 | COLIFORM,TOT,MEMBRANE FILTER,IMMED.M-ENDO MED,35C | 10
475041 | 1474 |  | 1974-10-02 | 1350 | 0 | FECAL COLIFORM,MEMBR FILTER,M-FC BROTH,44.5 C | 10
475041 | 1474 |  | 1974-11-06 | 1253 | 0 | X-SEC. LOC., HORIZ (% FROM R BANK LOOK UPSTR.) | 50
475041 | 1474 |  | 1974-11-06 | 1253 | 0 | FLOW, STREAM, INSTANTANEOUS CFS | 370
475041 | 1474 |  | 1974-11-06 | 1253 | 0 | TURBIDITY, (JACKSON CANDLE UNITS) | 6.5
475041 | 1474 |  | 1974-11-06 | 1253 | 0 | RESIDUE, TOTAL NONFILTRABLE (MG/L) | 5
475041 | 1474 |  | 1974-11-06 | 1253 | 0 | COLIFORM,TOT,MEMBRANE FILTER,IMMED.M-ENDO MED,35C | 40
475041 | 1474 |  | 1974-11-06 | 1253 | 0 | FECAL COLIFORM,MEMBR FILTER,M-FC BROTH,44.5 C | 20
475041 | 1474 |  | 1974-12-11 | 855 | 0 | X-SEC. LOC., HORIZ (% FROM R BANK LOOK UPSTR.) | 50
475041 | 1474 |  | 1974-12-11 | 855 | 0 | TEMPERATURE, WATER (DEGREES CENTIGRADE) | 7
475041 | 1474 |  | 1974-12-11 | 855 | 0 | FLOW, STREAM, INSTANTANEOUS CFS | 2060
475041 | 1474 |  | 1974-12-11 | 855 | 0 | TURBIDITY, (JACKSON CANDLE UNITS) | 15
475041 | 1474 |  | 1974-12-11 | 855 | 0 | OXYGEN, DISSOLVED MG/L | 11
475041 | 1474 |  | 1974-12-11 | 855 | 0 | OXYGEN, DISSOLVED, PERCENT OF SATURATION % | 90.1639
475041 | 1474 |  | 1974-12-11 | 855 | 0 | PH (STANDARD UNITS) | 7.2
475041 | 1474 |  | 1974-12-11 | 855 | 0 | ALKALINITY, TOTAL (MG/L AS CACO3) | 140
475041 | 1474 |  | 1974-12-11 | 855 | 0 | ALKALINITY, PHENOLPHTHALEIN (MG/L) | 0
475041 | 1474 |  | 1974-12-11 | 855 | 0 | RESIDUE, TOTAL NONFILTRABLE (MG/L) | 12
475041 | 1474 |  | 1974-12-11 | 855 | 0 | NITROGEN, ORGANIC, TOTAL (MG/L AS N) | 0.07
475041 | 1474 |  | 1974-12-11 | 855 | 0 | NITROGEN, AMMONIA, TOTAL (MG/L AS N) | 0.03
475041 | 1474 |  | 1974-12-11 | 855 | 0 | AMMONIA, UNIONZED (MG/L AS N) | 6.9486e-05
475041 | 1474 |  | 1974-12-11 | 855 | 0 | AMMONIA, UNIONIZED (CALC FR TEMP-PH-NH4) (MG/L) | 8.4487e-05
475041 | 1474 |  | 1974-12-11 | 855 | 0 | NITRITE PLUS NITRATE, TOTAL 1 DET. (MG/L AS N) | 0.73
475041 | 1474 |  | 1974-12-11 | 855 | 0 | PHOSPHORUS, TOTAL (MG/L AS P) | 0.12
475041 | 1474 |  | 1974-12-11 | 855 | 0 | PHOSPHORUS, DISSOLVED (MG/L AS P) | 0.11
475041 | 1474 |  | 1974-12-11 | 855 | 0 | IRON, TOTAL (UG/L AS FE) | 970
475041 | 1474 |  | 1974-12-11 | 855 | 0 | IRON, DISSOLVED (UG/L AS FE) | 80
475041 | 1474 |  | 1974-12-11 | 855 | 0 | IRON, FERROUS (UG/L AS FE) | 90
475041 | 1474 |  | 1974-12-11 | 855 | 0 | MANGANESE, TOTAL (UG/L AS MN) | 40
475041 | 1474 |  | 1974-12-11 | 855 | 0 | MANGANESE, DISSOLVED (UG/L AS MN) | 10
475041 | 1474 |  | 1974-12-11 | 855 | 0 | COLIFORM,TOT,MEMBRANE FILTER,IMMED.M-ENDO MED,35C | 380
475041 | 1474 |  | 1974-12-11 | 855 | 0 | FECAL COLIFORM,MEMBR FILTER,M-FC BROTH,44.5 C | 90
475041 | 1474 |  | 1974-12-11 | 855 | 0 | RESIDUE,TOTAL FILTRABLE (DRIED AT 180C),MG/L | 180
475041 | 1474 |  | 1974-12-11 | 855 | 0 | CODE, GENERAL INFORMATION - ALPHA, NUMERIC CODE | D1
475041 | 1474 |  | 1974-12-11 | 856 | 0 | X-SEC. LOC., HORIZ (% FROM R BANK LOOK UPSTR.) | 50
475041 | 1474 |  | 1974-12-11 | 856 | 0 | TEMPERATURE, WATER (DEGREES CENTIGRADE) | 7
475041 | 1474 |  | 1974-12-11 | 856 | 0 | TURBIDITY, (JACKSON CANDLE UNITS) | 16
475041 | 1474 |  | 1974-12-11 | 856 | 0 | OXYGEN, DISSOLVED MG/L | 10.9
475041 | 1474 |  | 1974-12-11 | 856 | 0 | OXYGEN, DISSOLVED, PERCENT OF SATURATION % | 89.3442
475041 | 1474 |  | 1974-12-11 | 856 | 0 | PH (STANDARD UNITS) | 7.1
475041 | 1474 |  | 1974-12-11 | 856 | 0 | ALKALINITY, TOTAL (MG/L AS CACO3) | 140
475041 | 1474 |  | 1974-12-11 | 856 | 0 | ALKALINITY, PHENOLPHTHALEIN (MG/L) | 0
475041 | 1474 |  | 1974-12-11 | 856 | 0 | RESIDUE, TOTAL NONFILTRABLE (MG/L) | 12
475041 | 1474 |  | 1974-12-11 | 856 | 0 | NITROGEN, ORGANIC, TOTAL (MG/L AS N) | 0.2
475041 | 1474 |  | 1974-12-11 | 856 | 0 | NITROGEN, AMMONIA, TOTAL (MG/L AS N) | 0.01
475041 | 1474 |  | 1974-12-11 | 856 | 0 | AMMONIA, UNIONZED (MG/L AS N) | 1.8407e-05
475041 | 1474 |  | 1974-12-11 | 856 | 0 | AMMONIA, UNIONIZED (CALC FR TEMP-PH-NH4) (MG/L) | 2.2381e-05
475041 | 1474 |  | 1974-12-11 | 856 | 0 | NITRITE PLUS NITRATE, TOTAL 1 DET. (MG/L AS N) | 0.72
475041 | 1474 |  | 1974-12-11 | 856 | 0 | PHOSPHORUS, TOTAL (MG/L AS P) | 0.12
475041 | 1474 |  | 1974-12-11 | 856 | 0 | PHOSPHORUS, DISSOLVED (MG/L AS P) | 0.09
475041 | 1474 |  | 1974-12-11 | 856 | 0 | IRON, TOTAL (UG/L AS FE) | 1100
475041 | 1474 |  | 1974-12-11 | 856 | 0 | IRON, DISSOLVED (UG/L AS FE) | 80
475041 | 1474 |  | 1974-12-11 | 856 | 0 | IRON, FERROUS (UG/L AS FE) | 80
475041 | 1474 |  | 1974-12-11 | 856 | 0 | MANGANESE, TOTAL (UG/L AS MN) | 40
475041 | 1474 |  | 1974-12-11 | 856 | 0 | MANGANESE, DISSOLVED (UG/L AS MN) | 10
475041 | 1474 |  | 1974-12-11 | 856 | 0 | COLIFORM,TOT,MEMBRANE FILTER,IMMED.M-ENDO MED,35C | 250
475041 | 1474 |  | 1974-12-11 | 856 | 0 | FECAL COLIFORM,MEMBR FILTER,M-FC BROTH,44.5 C | 40
475041 | 1474 |  | 1974-12-11 | 856 | 0 | RESIDUE,TOTAL FILTRABLE (DRIED AT 180C),MG/L | 190
475041 | 1474 |  | 1974-12-11 | 856 | 0 | CODE, GENERAL INFORMATION - ALPHA, NUMERIC CODE | D2
475041 | 1474 |  | 1975-01-20 | 1315 | 0 | X-SEC. LOC., HORIZ (% FROM R BANK LOOK UPSTR.) | 50
475041 | 1474 |  | 1975-01-20 | 1315 | 0 | FLOW, STREAM, INSTANTANEOUS CFS | 7420
475041 | 1474 |  | 1975-01-20 | 1315 | 0 | TURBIDITY, (JACKSON CANDLE UNITS) | 80
475041 | 1474 |  | 1975-01-20 | 1315 | 0 | RESIDUE, TOTAL NONFILTRABLE (MG/L) | 92
475041 | 1474 |  | 1975-01-20 | 1315 | 0 | COLIFORM,TOT,MEMBRANE FILTER,IMMED.M-ENDO MED,35C | 1100
475041 | 1474 |  | 1975-01-20 | 1315 | 0 | FECAL COLIFORM,MEMBR FILTER,M-FC BROTH,44.5 C | 300
475041 | 1474 |  | 1975-02-19 | 902 | 0 | X-SEC. LOC., HORIZ (% FROM R BANK LOOK UPSTR.) | 50
475041 | 1474 |  | 1975-02-19 | 902 | 0 | FLOW, STREAM, INSTANTANEOUS CFS | 4700
475041 | 1474 |  | 1975-02-19 | 902 | 0 | TURBIDITY, (JACKSON CANDLE UNITS) | 56
475041 | 1474 |  | 1975-02-19 | 902 | 0 | RESIDUE, TOTAL NONFILTRABLE (MG/L) | 58
475041 | 1474 |  | 1975-02-19 | 902 | 0 | COLIFORM,TOT,MEMBRANE FILTER,IMMED.M-ENDO MED,35C | 5700
475041 | 1474 |  | 1975-02-19 | 902 | 0 | FECAL COLIFORM,MEMBR FILTER,M-FC BROTH,44.5 C | 3000
475041 | 1474 |  | 1975-03-12 | 1410 | 0 | X-SEC. LOC., HORIZ (% FROM R BANK LOOK UPSTR.) | 50
475041 | 1474 |  | 1975-03-12 | 1410 | 0 | FLOW, STREAM, INSTANTANEOUS CFS | 11200
475041 | 1474 |  | 1975-03-12 | 1410 | 0 | TURBIDITY, (JACKSON CANDLE UNITS) | 250
475041 | 1474 |  | 1975-03-12 | 1410 | 0 | RESIDUE, TOTAL NONFILTRABLE (MG/L) | 450
475041 | 1474 |  | 1975-03-12 | 1410 | 0 | COLIFORM,TOT,MEMBRANE FILTER,IMMED.M-ENDO MED,35C | 3800
475041 | 1474 |  | 1975-03-12 | 1410 | 0 | FECAL COLIFORM,MEMBR FILTER,M-FC BROTH,44.5 C | 2600
475041 | 1474 |  | 1975-04-17 | 1300 | 0 | X-SEC. LOC., HORIZ (% FROM R BANK LOOK UPSTR.) | 50
475041 | 1474 |  | 1975-04-17 | 1300 | 0 | FLOW, STREAM, INSTANTANEOUS CFS | 820
475041 | 1474 |  | 1975-04-17 | 1300 | 0 | TURBIDITY, (JACKSON CANDLE UNITS) | 1.2
475041 | 1474 |  | 1975-04-17 | 1300 | 0 | RESIDUE, TOTAL NONFILTRABLE (MG/L) | 2
475041 | 1474 |  | 1975-04-17 | 1300 | 0 | FECAL COLIFORM,MEMBR FILTER,M-FC BROTH,44.5 C | 10
475041 | 1474 |  | 1975-05-06 | 1027 | 0 | X-SEC. LOC., HORIZ (% FROM R BANK LOOK UPSTR.) | 50
475041 | 1474 |  | 1975-05-06 | 1027 | 0 | FLOW, STREAM, INSTANTANEOUS CFS | 580
475041 | 1474 |  | 1975-05-06 | 1027 | 0 | TURBIDITY, (JACKSON CANDLE UNITS) | 2.7
475041 | 1474 |  | 1975-05-06 | 1027 | 0 | RESIDUE, TOTAL NONFILTRABLE (MG/L) | 12
475041 | 1474 |  | 1975-05-06 | 1027 | 0 | COLIFORM,TOT,MEMBRANE FILTER,IMMED.M-ENDO MED,35C | 50
475041 | 1474 |  | 1975-05-06 | 1027 | 0 | FECAL COLIFORM,MEMBR FILTER,M-FC BROTH,44.5 C | 10
475041 | 1474 |  | 1975-06-11 | 852 | 0 | X-SEC. LOC., HORIZ (% FROM R BANK LOOK UPSTR.) | 50
475041 | 1474 |  | 1975-06-11 | 852 | 0 | FLOW, STREAM, INSTANTANEOUS CFS | 270
475041 | 1474 |  | 1975-06-11 | 852 | 0 | TURBIDITY, (JACKSON CANDLE UNITS) | 5
475041 | 1474 |  | 1975-06-11 | 852 | 0 | RESIDUE, TOTAL NONFILTRABLE (MG/L) | 4
475041 | 1474 |  | 1975-06-11 | 852 | 0 | COLIFORM,TOT,MEMBRANE FILTER,IMMED.M-ENDO MED,35C | 50
475041 | 1474 |  | 1975-06-11 | 852 | 0 | FECAL COLIFORM,MEMBR FILTER,M-FC BROTH,44.5 C | 30
475041 | 1474 |  | 1975-07-30 | 905 | 0 | X-SEC. LOC., HORIZ (% FROM R BANK LOOK UPSTR.) | 50
475041 | 1474 |  | 1975-07-30 | 905 | 0 | FLOW, STREAM, INSTANTANEOUS CFS | 160
475041 | 1474 |  | 1975-07-30 | 905 | 0 | TURBIDITY, (JACKSON CANDLE UNITS) | 14
475041 | 1474 |  | 1975-07-30 | 905 | 0 | RESIDUE, TOTAL NONFILTRABLE (MG/L) | 22
475041 | 1474 |  | 1975-07-30 | 905 | 0 | COLIFORM,TOT,MEMBRANE FILTER,IMMED.M-ENDO MED,35C | 50
475041 | 1474 |  | 1975-07-30 | 905 | 0 | FECAL COLIFORM,MEMBR FILTER,M-FC BROTH,44.5 C | 50
475041 | 1474 |  | 1975-08-19 | 1617 | 0 | X-SEC. LOC., HORIZ (% FROM R BANK LOOK UPSTR.) | 50
475041 | 1474 |  | 1975-08-19 | 1617 | 0 | FLOW, STREAM, INSTANTANEOUS CFS | 480
475041 | 1474 |  | 1975-08-19 | 1617 | 0 | TURBIDITY, (JACKSON CANDLE UNITS) | 23
475041 | 1474 |  | 1975-08-19 | 1617 | 0 | RESIDUE, TOTAL NONFILTRABLE (MG/L) | 49
475041 | 1474 |  | 1975-09-26 | 750 | 0 | X-SEC. LOC., HORIZ (% FROM R BANK LOOK UPSTR.) | 50
475041 | 1474 |  | 1975-09-26 | 750 | 0 | FLOW, STREAM, INSTANTANEOUS CFS | 4370
475041 | 1474 |  | 1975-09-26 | 750 | 0 | TURBIDITY, (JACKSON CANDLE UNITS) | 56
475041 | 1474 |  | 1975-09-26 | 750 | 0 | RESIDUE, TOTAL NONFILTRABLE (MG/L) | 83
475041 | 1474 |  | 1975-09-26 | 750 | 0 | COLIFORM,TOT,MEMBRANE FILTER,IMMED.M-ENDO MED,35C | 5300
475041 | 1474 |  | 1975-09-26 | 750 | 0 | FECAL COLIFORM,MEMBR FILTER,M-FC BROTH,44.5 C | 2200
475041 | 1474 |  | 1975-10-15 | 1425 | 0 | X-SEC. LOC., HORIZ (% FROM R BANK LOOK UPSTR.) | 50
475041 | 1474 |  | 1975-10-15 | 1425 | 0 | FLOW, STREAM, INSTANTANEOUS CFS | 980
475041 | 1474 |  | 1975-10-15 | 1425 | 0 | TURBIDITY, (JACKSON CANDLE UNITS) | 11
475041 | 1474 |  | 1975-10-15 | 1425 | 0 | RESIDUE, TOTAL NONFILTRABLE (MG/L) | 18
475041 | 1474 |  | 1975-10-15 | 1425 | 0 | COLIFORM,TOT,MEMBRANE FILTER,IMMED.M-ENDO MED,35C | 90
475041 | 1474 |  | 1975-10-15 | 1425 | 0 | FECAL COLIFORM,MEMBR FILTER,M-FC BROTH,44.5 C | 40
475041 | 1474 |  | 1975-11-12 | 1020 | 0 | X-SEC. LOC., HORIZ (% FROM R BANK LOOK UPSTR.) | 50
475041 | 1474 |  | 1975-11-12 | 1020 | 0 | FLOW, STREAM, INSTANTANEOUS CFS | 2820
475041 | 1474 |  | 1975-11-12 | 1020 | 0 | TURBIDITY, (JACKSON CANDLE UNITS) | 14
475041 | 1474 |  | 1975-11-12 | 1020 | 0 | RESIDUE, TOTAL NONFILTRABLE (MG/L) | 20
475041 | 1474 |  | 1975-11-12 | 1020 | 0 | COLIFORM,TOT,MEMBRANE FILTER,IMMED.M-ENDO MED,35C | 2000
475041 | 1474 |  | 1975-11-12 | 1020 | 0 | FECAL COLIFORM,MEMBR FILTER,M-FC BROTH,44.5 C | 980
475041 | 1474 |  | 1975-12-03 | 1005 | 0 | X-SEC. LOC., HORIZ (% FROM R BANK LOOK UPSTR.) | 50
475041 | 1474 |  | 1975-12-03 | 1005 | 0 | FLOW, STREAM, INSTANTANEOUS CFS | 2970
475041 | 1474 |  | 1975-12-03 | 1005 | 0 | TURBIDITY, (JACKSON CANDLE UNITS) | 42
475041 | 1474 |  | 1975-12-03 | 1005 | 0 | RESIDUE, TOTAL NONFILTRABLE (MG/L) | 43
475041 | 1474 |  | 1975-12-03 | 1005 | 0 | COLIFORM,TOT,MEMBRANE FILTER,IMMED.M-ENDO MED,35C | 6000
475041 | 1474 |  | 1975-12-03 | 1005 | 0 | FECAL COLIFORM,MEMBR FILTER,M-FC BROTH,44.5 C | 2100
475041 | 1474 |  | 1976-01-28 | 1315 | 0 | X-SEC. LOC., HORIZ (% FROM R BANK LOOK UPSTR.) | 50
475041 | 1474 |  | 1976-01-28 | 1315 | 0 | FLOW, STREAM, INSTANTANEOUS CFS | 4030
475041 | 1474 |  | 1976-01-28 | 1315 | 0 | TURBIDITY, (JACKSON CANDLE UNITS) | 30
475041 | 1474 |  | 1976-01-28 | 1315 | 0 | RESIDUE, TOTAL NONFILTRABLE (MG/L) | 38
475041 | 1474 |  | 1976-01-28 | 1315 | 0 | COLIFORM,TOT,MEMBRANE FILTER,IMMED.M-ENDO MED,35C | 300
475041 | 1474 |  | 1976-01-28 | 1315 | 0 | FECAL COLIFORM,MEMBR FILTER,M-FC BROTH,44.5 C | 100
475041 | 1474 |  | 1976-02-17 | 1438 | 0 | X-SEC. LOC., HORIZ (% FROM R BANK LOOK UPSTR.) | 50
475041 | 1474 |  | 1976-02-17 | 1438 | 0 | TEMPERATURE, WATER (DEGREES CENTIGRADE) | 14.5
475041 | 1474 |  | 1976-02-17 | 1438 | 0 | FLOW, STREAM, INSTANTANEOUS CFS | 590
475041 | 1474 |  | 1976-02-17 | 1438 | 0 | TURBIDITY, (JACKSON CANDLE UNITS) | 1
475041 | 1474 |  | 1976-02-17 | 1438 | 0 | RESIDUE, TOTAL NONFILTRABLE (MG/L) | 1
475041 | 1474 |  | 1976-02-17 | 1438 | 0 | COLIFORM,TOT,MEMBRANE FILTER,IMMED.M-ENDO MED,35C | 10
475041 | 1474 |  | 1976-02-17 | 1438 | 0 | FECAL COLIFORM,MEMBR FILTER,M-FC BROTH,44.5 C | 10
475041 | 1474 |  | 1976-03-09 | 1200 | 0 | X-SEC. LOC., HORIZ (% FROM R BANK LOOK UPSTR.) | 50
475041 | 1474 |  | 1976-03-09 | 1200 | 0 | FLOW, STREAM, INSTANTANEOUS CFS | 1780
475041 | 1474 |  | 1976-03-09 | 1200 | 0 | TURBIDITY, (JACKSON CANDLE UNITS) | 14
475041 | 1474 |  | 1976-03-09 | 1200 | 0 | RESIDUE, TOTAL NONFILTRABLE (MG/L) | 18
475041 | 1474 |  | 1976-03-09 | 1200 | 0 | COLIFORM,TOT,MEMBRANE FILTER,IMMED.M-ENDO MED,35C | 1600
475041 | 1474 |  | 1976-03-09 | 1200 | 0 | FECAL COLIFORM,MEMBR FILTER,M-FC BROTH,44.5 C | 1600
475041 | 1474 |  | 1976-04-20 | 1255 | 0 | X-SEC. LOC., HORIZ (% FROM R BANK LOOK UPSTR.) | 50
475041 | 1474 |  | 1976-04-20 | 1255 | 0 | FLOW, STREAM, INSTANTANEOUS CFS | 350
475041 | 1474 |  | 1976-04-20 | 1255 | 0 | TURBIDITY, (JACKSON CANDLE UNITS) | 1.3
475041 | 1474 |  | 1976-04-20 | 1255 | 0 | RESIDUE, TOTAL NONFILTRABLE (MG/L) | 3
475041 | 1474 |  | 1976-04-20 | 1255 | 0 | COLIFORM,TOT,MEMBRANE FILTER,IMMED.M-ENDO MED,35C | 10
475041 | 1474 |  | 1976-04-20 | 1255 | 0 | FECAL COLIFORM,MEMBR FILTER,M-FC BROTH,44.5 C | 10
475041 | 1474 |  | 1976-05-12 | 823 | 0 | X-SEC. LOC., HORIZ (% FROM R BANK LOOK UPSTR.) | 50
475041 | 1474 |  | 1976-05-12 | 823 | 0 | FLOW, STREAM, INSTANTANEOUS CFS | 280
475041 | 1474 |  | 1976-05-12 | 823 | 0 | TURBIDITY, (JACKSON CANDLE UNITS) | 5.4
475041 | 1474 |  | 1976-05-12 | 823 | 0 | RESIDUE, TOTAL NONFILTRABLE (MG/L) | 3
475041 | 1474 |  | 1976-05-12 | 823 | 0 | COLIFORM,TOT,MEMBRANE FILTER,IMMED.M-ENDO MED,35C | 100
475041 | 1474 |  | 1976-05-12 | 823 | 0 | FECAL COLIFORM,MEMBR FILTER,M-FC BROTH,44.5 C | 80
475041 | 1474 |  | 1976-06-07 | 1600 | 0 | X-SEC. LOC., HORIZ (% FROM R BANK LOOK UPSTR.) | 50
475041 | 1474 |  | 1976-06-07 | 1600 | 0 | TEMPERATURE, WATER (DEGREES CENTIGRADE) | 20
475041 | 1474 |  | 1976-06-07 | 1600 | 0 | FLOW, STREAM, INSTANTANEOUS CFS | 1340
475041 | 1474 |  | 1976-06-07 | 1600 | 0 | TURBIDITY, (JACKSON CANDLE UNITS) | 28
475041 | 1474 |  | 1976-06-07 | 1600 | 0 | RESIDUE, TOTAL NONFILTRABLE (MG/L) | 31
475041 | 1474 |  | 1976-06-07 | 1600 | 0 | COLIFORM,TOT,MEMBRANE FILTER,IMMED.M-ENDO MED,35C | 1050
475041 | 1474 |  | 1976-06-07 | 1600 | 0 | FECAL COLIFORM,MEMBR FILTER,M-FC BROTH,44.5 C | 380
475041 | 1474 |  | 1976-07-06 | 835 | 0 | X-SEC. LOC., HORIZ (% FROM R BANK LOOK UPSTR.) | 50
475041 | 1474 |  | 1976-07-06 | 835 | 0 | FLOW, STREAM, INSTANTANEOUS CFS | 4037
475041 | 1474 |  | 1976-07-06 | 835 | 0 | TURBIDITY, (JACKSON CANDLE UNITS) | 650
475041 | 1474 |  | 1976-07-06 | 835 | 0 | RESIDUE, TOTAL NONFILTRABLE (MG/L) | 120
475041 | 1474 |  | 1976-07-06 | 835 | 0 | COLIFORM,TOT,MEMBRANE FILTER,IMMED.M-ENDO MED,35C | 14200
475041 | 1474 |  | 1976-07-06 | 835 | 0 | FECAL COLIFORM,MEMBR FILTER,M-FC BROTH,44.5 C | 10300
475041 | 1474 |  | 1976-07-06 | 835 | 0 | CODE, GENERAL INFORMATION - ALPHA, NUMERIC CODE | D1
475041 | 1474 |  | 1976-07-06 | 840 | 0 | X-SEC. LOC., HORIZ (% FROM R BANK LOOK UPSTR.) | 50
475041 | 1474 |  | 1976-07-06 | 840 | 0 | FLOW, STREAM, INSTANTANEOUS CFS | 4037
475041 | 1474 |  | 1976-07-06 | 840 | 0 | TURBIDITY, (JACKSON CANDLE UNITS) | 18
475041 | 1474 |  | 1976-07-06 | 840 | 0 | RESIDUE, TOTAL NONFILTRABLE (MG/L) | 120
475041 | 1474 |  | 1976-07-06 | 840 | 0 | COLIFORM,TOT,MEMBRANE FILTER,IMMED.M-ENDO MED,35C | 17000
475041 | 1474 |  | 1976-07-06 | 840 | 0 | FECAL COLIFORM,MEMBR FILTER,M-FC BROTH,44.5 C | 7200
475041 | 1474 |  | 1976-07-06 | 840 | 0 | CODE, GENERAL INFORMATION - ALPHA, NUMERIC CODE | D2
475041 | 1474 |  | 1976-08-11 | 845 | 0 | X-SEC. LOC., HORIZ (% FROM R BANK LOOK UPSTR.) | 50
475041 | 1474 |  | 1976-08-11 | 845 | 0 | FLOW, STREAM, INSTANTANEOUS CFS | 214
475041 | 1474 |  | 1976-08-11 | 845 | 0 | TURBIDITY, (JACKSON CANDLE UNITS) | 10
475041 | 1474 |  | 1976-08-11 | 845 | 0 | RESIDUE, TOTAL NONFILTRABLE (MG/L) | 13
475041 | 1474 |  | 1976-08-11 | 845 | 0 | COLIFORM,TOT,MEMBRANE FILTER,IMMED.M-ENDO MED,35C | 1470
475041 | 1474 |  | 1976-08-11 | 845 | 0 | FECAL COLIFORM,MEMBR FILTER,M-FC BROTH,44.5 C | 30
475041 | 1474 |  | 1976-09-09 | 820 | 0 | X-SEC. LOC., HORIZ (% FROM R BANK LOOK UPSTR.) | 50
475041 | 1474 |  | 1976-09-09 | 820 | 0 | TEMPERATURE, WATER (DEGREES CENTIGRADE) | 22.2
475041 | 1474 |  | 1976-09-09 | 820 | 0 | FLOW, STREAM, INSTANTANEOUS CFS | 237
475041 | 1474 |  | 1976-09-09 | 820 | 0 | TURBIDITY, (JACKSON CANDLE UNITS) | 9.7
475041 | 1474 |  | 1976-09-09 | 820 | 0 | RESIDUE, TOTAL NONFILTRABLE (MG/L) | 15
475041 | 1474 |  | 1976-09-09 | 820 | 0 | COLIFORM,TOT,MEMBRANE FILTER,IMMED.M-ENDO MED,35C | 460
475041 | 1474 |  | 1976-09-09 | 820 | 0 | FECAL COLIFORM,MEMBR FILTER,M-FC BROTH,44.5 C | 140
475041 | 1474 |  | 1976-10-06 | 850 | 0 | X-SEC. LOC., HORIZ (% FROM R BANK LOOK UPSTR.) | 50
475041 | 1474 |  | 1976-10-06 | 850 | 0 | TEMPERATURE, WATER (DEGREES CENTIGRADE) | 18.9
475041 | 1474 |  | 1976-10-06 | 850 | 0 | FLOW, STREAM, INSTANTANEOUS CFS | 271
475041 | 1474 |  | 1976-10-06 | 850 | 0 | TURBIDITY, (JACKSON CANDLE UNITS) | 1.8
475041 | 1474 |  | 1976-10-06 | 850 | 0 | RESIDUE, TOTAL NONFILTRABLE (MG/L) | 30
475041 | 1474 |  | 1976-10-06 | 850 | 0 | COLIFORM,TOT,MEMBRANE FILTER,IMMED.M-ENDO MED,35C | 380
475041 | 1474 |  | 1976-10-06 | 850 | 0 | FECAL COLIFORM,MEMBR FILTER,M-FC BROTH,44.5 C | 170
475041 | 1474 |  | 1976-11-10 | 825 | 0 | X-SEC. LOC., HORIZ (% FROM R BANK LOOK UPSTR.) | 50
475041 | 1474 |  | 1976-11-10 | 825 | 0 | TEMPERATURE, WATER (DEGREES CENTIGRADE) | 9.4
475041 | 1474 |  | 1976-11-10 | 825 | 0 | FLOW, STREAM, INSTANTANEOUS CFS | 740
475041 | 1474 |  | 1976-11-10 | 825 | 0 | TURBIDITY, (JACKSON CANDLE UNITS) | 1.8
475041 | 1474 |  | 1976-11-10 | 825 | 0 | RESIDUE, TOTAL NONFILTRABLE (MG/L) | 1
475041 | 1474 |  | 1976-11-10 | 825 | 0 | COLIFORM,TOT,MEMBRANE FILTER,IMMED.M-ENDO MED,35C | 200
475041 | 1474 |  | 1976-11-10 | 825 | 0 | FECAL COLIFORM,MEMBR FILTER,M-FC BROTH,44.5 C | 10
475041 | 1474 |  | 1976-12-08 | 845 | 0 | X-SEC. LOC., HORIZ (% FROM R BANK LOOK UPSTR.) | 50
475041 | 1474 |  | 1976-12-08 | 845 | 0 | FLOW, STREAM, INSTANTANEOUS CFS | 1230
475041 | 1474 |  | 1976-12-08 | 845 | 0 | TURBIDITY, (JACKSON CANDLE UNITS) | 5.2
475041 | 1474 |  | 1976-12-08 | 845 | 0 | RESIDUE, TOTAL NONFILTRABLE (MG/L) | 4
475041 | 1474 |  | 1976-12-08 | 845 | 0 | COLIFORM,TOT,MEMBRANE FILTER,IMMED.M-ENDO MED,35C | 380
475041 | 1474 |  | 1976-12-08 | 845 | 0 | FECAL COLIFORM,MEMBR FILTER,M-FC BROTH,44.5 C | 30
475041 | 1474 |  | 1977-01-13 | 814 | 0 | X-SEC. LOC., HORIZ (% FROM R BANK LOOK UPSTR.) | 50
475041 | 1474 |  | 1977-01-13 | 814 | 0 | TEMPERATURE, WATER (DEGREES CENTIGRADE) | 2.8
475041 | 1474 |  | 1977-01-13 | 814 | 0 | FLOW, STREAM, INSTANTANEOUS CFS | 2280
475041 | 1474 |  | 1977-01-13 | 814 | 0 | TURBIDITY, (JACKSON CANDLE UNITS) | 13
475041 | 1474 |  | 1977-01-13 | 814 | 0 | RESIDUE, TOTAL NONFILTRABLE (MG/L) | 12
475041 | 1474 |  | 1977-01-13 | 814 | 0 | COLIFORM,TOT,MEMBRANE FILTER,IMMED.M-ENDO MED,35C | 420
475041 | 1474 |  | 1977-01-13 | 814 | 0 | FECAL COLIFORM,MEMBR FILTER,M-FC BROTH,44.5 C | 20
475041 | 1474 |  | 1977-02-09 | 850 | 0 | X-SEC. LOC., HORIZ (% FROM R BANK LOOK UPSTR.) | 50
475041 | 1474 |  | 1977-02-09 | 850 | 0 | TEMPERATURE, WATER (DEGREES CENTIGRADE) | 3.3
475041 | 1474 |  | 1977-02-09 | 850 | 0 | FLOW, STREAM, INSTANTANEOUS CFS | 360
475041 | 1474 |  | 1977-02-09 | 850 | 0 | TURBIDITY, (JACKSON CANDLE UNITS) | 2.9
475041 | 1474 |  | 1977-02-09 | 850 | 0 | RESIDUE, TOTAL NONFILTRABLE (MG/L) | 1
475041 | 1474 |  | 1977-02-09 | 850 | 0 | COLIFORM,TOT,MEMBRANE FILTER,IMMED.M-ENDO MED,35C | 20
475041 | 1474 |  | 1977-02-09 | 850 | 0 | FECAL COLIFORM,MEMBR FILTER,M-FC BROTH,44.5 C | 10
475041 | 1474 |  | 1977-03-10 | 815 | 0 | X-SEC. LOC., HORIZ (% FROM R BANK LOOK UPSTR.) | 50
475041 | 1474 |  | 1977-03-10 | 815 | 0 | TEMPERATURE, WATER (DEGREES CENTIGRADE) | 9.7
475041 | 1474 |  | 1977-03-10 | 815 | 0 | FLOW, STREAM, INSTANTANEOUS CFS | 2910
475041 | 1474 |  | 1977-03-10 | 815 | 0 | TURBIDITY, (JACKSON CANDLE UNITS) | 14
475041 | 1474 |  | 1977-03-10 | 815 | 0 | RESIDUE, TOTAL NONFILTRABLE (MG/L) | 17
475041 | 1474 |  | 1977-03-10 | 815 | 0 | COLIFORM,TOT,MEMBRANE FILTER,IMMED.M-ENDO MED,35C | 430
475041 | 1474 |  | 1977-03-10 | 815 | 0 | FECAL COLIFORM,MEMBR FILTER,M-FC BROTH,44.5 C | 30
475041 | 1474 |  | 1977-04-05 | 1018 | 0 | X-SEC. LOC., HORIZ (% FROM R BANK LOOK UPSTR.) | 50
475041 | 1474 |  | 1977-04-05 | 1018 | 0 | TEMPERATURE, WATER (DEGREES CENTIGRADE) | 13.9
475041 | 1474 |  | 1977-04-05 | 1018 | 0 | FLOW, STREAM, INSTANTANEOUS CFS | 19150
475041 | 1474 |  | 1977-04-05 | 1018 | 0 | TURBIDITY, (JACKSON CANDLE UNITS) | 150
475041 | 1474 |  | 1977-04-05 | 1018 | 0 | RESIDUE, TOTAL NONFILTRABLE (MG/L) | 180
475041 | 1474 |  | 1977-04-05 | 1018 | 0 | COLIFORM,TOT,MEMBRANE FILTER,IMMED.M-ENDO MED,35C | 21000
475041 | 1474 |  | 1977-04-05 | 1018 | 0 | FECAL COLIFORM,MEMBR FILTER,M-FC BROTH,44.5 C | 20000
475041 | 1474 |  | 1977-05-11 | 920 | 0 | X-SEC. LOC., HORIZ (% FROM R BANK LOOK UPSTR.) | 50
475041 | 1474 |  | 1977-05-11 | 920 | 0 | TEMPERATURE, WATER (DEGREES CENTIGRADE) | 18
475041 | 1474 |  | 1977-05-11 | 920 | 0 | TURBIDITY, (JACKSON CANDLE UNITS) | 7.2
475041 | 1474 |  | 1977-05-11 | 920 | 0 | RESIDUE, TOTAL NONFILTRABLE (MG/L) | 9
475041 | 1474 |  | 1977-05-11 | 920 | 0 | COLIFORM,TOT,MEMBRANE FILTER,IMMED.M-ENDO MED,35C | 1040
475041 | 1474 |  | 1977-05-11 | 920 | 0 | FECAL COLIFORM,MEMBR FILTER,M-FC BROTH,44.5 C | 10
475041 | 1474 |  | 1977-06-08 | 1005 | 0 | X-SEC. LOC., HORIZ (% FROM R BANK LOOK UPSTR.) | 50
475041 | 1474 |  | 1977-06-08 | 1005 | 0 | TEMPERATURE, WATER (DEGREES CENTIGRADE) | 23.9
475041 | 1474 |  | 1977-06-08 | 1005 | 0 | TURBIDITY, (JACKSON CANDLE UNITS) | 12
475041 | 1474 |  | 1977-06-08 | 1005 | 0 | PH (STANDARD UNITS) | 8.6
475041 | 1474 |  | 1977-06-08 | 1005 | 0 | RESIDUE, TOTAL NONFILTRABLE (MG/L) | 19
475041 | 1474 |  | 1977-06-08 | 1005 | 0 | NITROGEN, ORGANIC, TOTAL (MG/L AS N) | 0.35
475041 | 1474 |  | 1977-06-08 | 1005 | 0 | NITROGEN, AMMONIA, TOTAL (MG/L AS N) | 0.01
475041 | 1474 |  | 1977-06-08 | 1005 | 0 | AMMONIA, UNIONZED (MG/L AS N) | 0.001728
475041 | 1474 |  | 1977-06-08 | 1005 | 0 | AMMONIA, UNIONIZED (CALC FR TEMP-PH-NH4) (MG/L) | 0.0021011
475041 | 1474 |  | 1977-06-08 | 1005 | 0 | NITRITE PLUS NITRATE, TOTAL 1 DET. (MG/L AS N) | 0.12
475041 | 1474 |  | 1977-06-08 | 1005 | 0 | PHOSPHORUS, TOTAL (MG/L AS P) | 0.09
475041 | 1474 |  | 1977-06-08 | 1005 | 0 | PHOSPHORUS, DISSOLVED (MG/L AS P) | 0.04
475041 | 1474 |  | 1977-06-08 | 1005 | 0 | CARBON, TOTAL ORGANIC (MG/L AS C) | 4.4
475041 | 1474 |  | 1977-06-08 | 1005 | 0 | SULFIDE, TOTAL (MG/L AS S) | 0.07
475041 | 1474 |  | 1977-06-08 | 1005 | 0 | IRON, TOTAL (UG/L AS FE) | 400
475041 | 1474 |  | 1977-06-08 | 1005 | 0 | IRON, DISSOLVED (UG/L AS FE) | 50
475041 | 1474 |  | 1977-06-08 | 1005 | 0 | MANGANESE, TOTAL (UG/L AS MN) | 50
475041 | 1474 |  | 1977-06-08 | 1005 | 0 | MANGANESE, DISSOLVED (UG/L AS MN) | 10
475041 | 1474 |  | 1977-06-08 | 1005 | 0 | COLIFORM,TOT,MEMBRANE FILTER,IMMED.M-ENDO MED,35C | 60
475041 | 1474 |  | 1977-06-08 | 1005 | 0 | FECAL COLIFORM,MEMBR FILTER,M-FC BROTH,44.5 C | 10
475041 | 1474 |  | 1977-06-15 | 1325 | 0 | X-SEC. LOC., HORIZ (% FROM R BANK LOOK UPSTR.) | 50
475041 | 1474 |  | 1977-06-15 | 1325 | 0 | TEMPERATURE, WATER (DEGREES CENTIGRADE) | 26.5
475041 | 1474 |  | 1977-06-15 | 1325 | 0 | TURBIDITY, (JACKSON CANDLE UNITS) | 9.7
475041 | 1474 |  | 1977-06-15 | 1325 | 0 | OXYGEN, DISSOLVED MG/L | 6
475041 | 1474 |  | 1977-06-15 | 1325 | 0 | OXYGEN, DISSOLVED, PERCENT OF SATURATION % | 73.1707
475041 | 1474 |  | 1977-06-15 | 1325 | 0 | PH (STANDARD UNITS) | 7.7
475041 | 1474 |  | 1977-06-15 | 1325 | 0 | NITROGEN, ORGANIC, TOTAL (MG/L AS N) | 0.23
475041 | 1474 |  | 1977-06-15 | 1325 | 0 | NITROGEN, AMMONIA, TOTAL (MG/L AS N) | 0.03
475041 | 1474 |  | 1977-06-15 | 1325 | 0 | AMMONIA, UNIONZED (MG/L AS N) | 0.00091913
475041 | 1474 |  | 1977-06-15 | 1325 | 0 | AMMONIA, UNIONIZED (CALC FR TEMP-PH-NH4) (MG/L) | 0.0011176
475041 | 1474 |  | 1977-06-15 | 1325 | 0 | NITRITE PLUS NITRATE, TOTAL 1 DET. (MG/L AS N) | 0.64
475041 | 1474 |  | 1977-06-15 | 1325 | 0 | PHOSPHORUS, TOTAL (MG/L AS P) | 0.15
475041 | 1474 |  | 1977-06-15 | 1325 | 0 | PHOSPHORUS, DISSOLVED (MG/L AS P) | 0.09
475041 | 1474 |  | 1977-06-15 | 1325 | 0 | CARBON, TOTAL ORGANIC (MG/L AS C) | 3.8
475041 | 1474 |  | 1977-06-15 | 1325 | 0 | SULFIDE, TOTAL (MG/L AS S) | 0.02
475041 | 1474 |  | 1977-06-15 | 1325 | 0 | CALCIUM, TOTAL (MG/L AS CA) | 32
475041 | 1474 |  | 1977-06-15 | 1325 | 0 | MAGNESIUM, TOTAL (MG/L AS MG) | 3
475041 | 1474 |  | 1977-06-15 | 1325 | 0 | IRON, TOTAL (UG/L AS FE) | 530
475041 | 1474 |  | 1977-06-15 | 1325 | 0 | IRON, DISSOLVED (UG/L AS FE) | 50
475041 | 1474 |  | 1977-06-15 | 1325 | 0 | MANGANESE, TOTAL (UG/L AS MN) | 50
475041 | 1474 |  | 1977-06-15 | 1325 | 0 | MANGANESE, DISSOLVED (UG/L AS MN) | 10
475041 | 1474 |  | 1977-06-15 | 1325 | 0 | HARDNESS, CA MG CALCULATED (MG/L AS CACO3) | 92
475041 | 1474 |  | 1977-07-07 | 1205 | 0 | X-SEC. LOC., HORIZ (% FROM R BANK LOOK UPSTR.) | 50
475041 | 1474 |  | 1977-07-07 | 1205 | 0 | TEMPERATURE, WATER (DEGREES CENTIGRADE) | 31
475041 | 1474 |  | 1977-07-07 | 1205 | 0 | TURBIDITY, (JACKSON CANDLE UNITS) | 4.1
475041 | 1474 |  | 1977-07-07 | 1205 | 0 | RESIDUE, TOTAL NONFILTRABLE (MG/L) | 5
475041 | 1474 |  | 1977-08-09 | 1025 | 0 | X-SEC. LOC., HORIZ (% FROM R BANK LOOK UPSTR.) | 50
475041 | 1474 |  | 1977-08-09 | 1025 | 0 | TEMPERATURE, WATER (DEGREES CENTIGRADE) | 29
475041 | 1474 |  | 1977-08-09 | 1025 | 0 | TURBIDITY, (JACKSON CANDLE UNITS) | 4.8
475041 | 1474 |  | 1977-08-09 | 1025 | 0 | OXYGEN, DISSOLVED MG/L | 6.7
475041 | 1474 |  | 1977-08-09 | 1025 | 0 | OXYGEN, DISSOLVED, PERCENT OF SATURATION % | 85.8974
475041 | 1474 |  | 1977-08-09 | 1025 | 0 | PH (STANDARD UNITS) | 7.1
475041 | 1474 |  | 1977-08-09 | 1025 | 0 | RESIDUE, TOTAL NONFILTRABLE (MG/L) | 13
475041 | 1474 |  | 1977-08-09 | 1025 | 0 | COLIFORM,TOT,MEMBRANE FILTER,IMMED.M-ENDO MED,35C | 160
475041 | 1474 |  | 1977-08-09 | 1025 | 0 | FECAL COLIFORM,MEMBR FILTER,M-FC BROTH,44.5 C | 10
475041 | 1474 |  | 1977-09-07 | 1137 | 0 | X-SEC. LOC., HORIZ (% FROM R BANK LOOK UPSTR.) | 50
475041 | 1474 |  | 1977-09-07 | 1137 | 0 | TEMPERATURE, WATER (DEGREES CENTIGRADE) | 26
475041 | 1474 |  | 1977-09-07 | 1137 | 0 | TURBIDITY, (JACKSON CANDLE UNITS) | 7
475041 | 1474 |  | 1977-09-07 | 1137 | 0 | RESIDUE, TOTAL NONFILTRABLE (MG/L) | 9
475041 | 1474 |  | 1977-09-07 | 1137 | 0 | COLIFORM,TOT,MEMBRANE FILTER,IMMED.M-ENDO MED,35C | 270
475041 | 1474 |  | 1977-09-07 | 1137 | 0 | FECAL COLIFORM,MEMBR FILTER,M-FC BROTH,44.5 C | 20
475041 | 1474 |  | 1977-10-11 | 1015 | 0 | X-SEC. LOC., HORIZ (% FROM R BANK LOOK UPSTR.) | 50
475041 | 1474 |  | 1977-10-11 | 1015 | 0 | TEMPERATURE, WATER (DEGREES CENTIGRADE) | 16
475041 | 1474 |  | 1977-10-11 | 1015 | 0 | TURBIDITY, (JACKSON CANDLE UNITS) | 23
475041 | 1474 |  | 1977-10-11 | 1015 | 0 | RESIDUE, TOTAL NONFILTRABLE (MG/L) | 40
475041 | 1474 |  | 1977-10-11 | 1015 | 0 | COLIFORM,TOT,MEMBRANE FILTER,IMMED.M-ENDO MED,35C | 720
475041 | 1474 |  | 1977-10-11 | 1015 | 0 | FECAL COLIFORM,MEMBR FILTER,M-FC BROTH,44.5 C | 620
475041 | 1474 |  | 1977-11-08 | 1040 | 0 | X-SEC. LOC., HORIZ (% FROM R BANK LOOK UPSTR.) | 50
475041 | 1474 |  | 1977-11-08 | 1040 | 0 | TEMPERATURE, WATER (DEGREES CENTIGRADE) | 17
475041 | 1474 |  | 1977-11-08 | 1040 | 0 | TURBIDITY, (JACKSON CANDLE UNITS) | 18
475041 | 1474 |  | 1977-11-08 | 1040 | 0 | RESIDUE, TOTAL NONFILTRABLE (MG/L) | 29
475041 | 1474 |  | 1977-11-08 | 1040 | 0 | COLIFORM,TOT,MEMBRANE FILTER,IMMED.M-ENDO MED,35C | 1910
475041 | 1474 |  | 1977-11-08 | 1040 | 0 | FECAL COLIFORM,MEMBR FILTER,M-FC BROTH,44.5 C | 610
475041 | 1474 |  | 1978-01-25 | 1200 | 0 | X-SEC. LOC., HORIZ (% FROM R BANK LOOK UPSTR.) | 50
475041 | 1474 |  | 1978-01-25 | 1200 | 0 | TEMPERATURE, WATER (DEGREES CENTIGRADE) | 4
475041 | 1474 |  | 1978-01-25 | 1200 | 0 | TURBIDITY, (JACKSON CANDLE UNITS) | 80
475041 | 1474 |  | 1978-01-25 | 1200 | 0 | SAMPLING STATION LOCATION VERTICAL (METERS) | 0.3
475041 | 1474 |  | 1978-01-25 | 1200 | 0 | OXYGEN, DISSOLVED MG/L | 11.5
475041 | 1474 |  | 1978-01-25 | 1200 | 0 | OXYGEN, DISSOLVED, PERCENT OF SATURATION % | 87.7863
475041 | 1474 |  | 1978-01-25 | 1200 | 0 | PH (STANDARD UNITS) | 7.3
475041 | 1474 |  | 1978-01-25 | 1200 | 0 | ALKALINITY, TOTAL (MG/L AS CACO3) | 80
475041 | 1474 |  | 1978-01-25 | 1200 | 0 | ALKALINITY, PHENOLPHTHALEIN (MG/L) | 0
475041 | 1474 |  | 1978-01-25 | 1200 | 0 | RESIDUE, TOTAL NONFILTRABLE (MG/L) | 170
475041 | 1474 |  | 1978-01-25 | 1200 | 0 | COLIFORM,TOT,MEMBRANE FILTER,IMMED.M-ENDO MED,35C | 1320
475041 | 1474 |  | 1978-01-25 | 1200 | 0 | FECAL COLIFORM,MEMBR FILTER,M-FC BROTH,44.5 C | 140
475041 | 1474 |  | 1978-01-25 | 1200 | 0 | CODE, GENERAL INFORMATION - ALPHA, NUMERIC CODE | D1
475041 | 1474 |  | 1978-01-25 | 1201 | 0 | X-SEC. LOC., HORIZ (% FROM R BANK LOOK UPSTR.) | 50
475041 | 1474 |  | 1978-01-25 | 1201 | 0 | TEMPERATURE, WATER (DEGREES CENTIGRADE) | 4
475041 | 1474 |  | 1978-01-25 | 1201 | 0 | TURBIDITY, (JACKSON CANDLE UNITS) | 90
475041 | 1474 |  | 1978-01-25 | 1201 | 0 | SAMPLING STATION LOCATION VERTICAL (METERS) | 0.3
475041 | 1474 |  | 1978-01-25 | 1201 | 0 | OXYGEN, DISSOLVED MG/L | 11.5
475041 | 1474 |  | 1978-01-25 | 1201 | 0 | OXYGEN, DISSOLVED, PERCENT OF SATURATION % | 87.7863
475041 | 1474 |  | 1978-01-25 | 1201 | 0 | PH (STANDARD UNITS) | 7.3
475041 | 1474 |  | 1978-01-25 | 1201 | 0 | ALKALINITY, TOTAL (MG/L AS CACO3) | 82
475041 | 1474 |  | 1978-01-25 | 1201 | 0 | ALKALINITY, PHENOLPHTHALEIN (MG/L) | 0
475041 | 1474 |  | 1978-01-25 | 1201 | 0 | RESIDUE, TOTAL NONFILTRABLE (MG/L) | 190
475041 | 1474 |  | 1978-01-25 | 1201 | 0 | CODE, GENERAL INFORMATION - ALPHA, NUMERIC CODE | D2
475041 | 1474 |  | 1978-03-03 | 1040 | 0 | X-SEC. LOC., HORIZ (% FROM R BANK LOOK UPSTR.) | 50
475041 | 1474 |  | 1978-03-03 | 1040 | 0 | TEMPERATURE, WATER (DEGREES CENTIGRADE) | 6
475041 | 1474 |  | 1978-03-03 | 1040 | 0 | TURBIDITY, (JACKSON CANDLE UNITS) | 42
475041 | 1474 |  | 1978-03-03 | 1040 | 0 | SAMPLING STATION LOCATION VERTICAL (METERS) | 0.1
475041 | 1474 |  | 1978-03-03 | 1040 | 0 | OXYGEN, DISSOLVED MG/L | 10.9
475041 | 1474 |  | 1978-03-03 | 1040 | 0 | OXYGEN, DISSOLVED, PERCENT OF SATURATION % | 87.2
475041 | 1474 |  | 1978-03-03 | 1040 | 0 | PH (STANDARD UNITS) | 7.5
475041 | 1474 |  | 1978-03-03 | 1040 | 0 | ALKALINITY, TOTAL (MG/L AS CACO3) | 120
475041 | 1474 |  | 1978-03-03 | 1040 | 0 | ALKALINITY, PHENOLPHTHALEIN (MG/L) | 0
475041 | 1474 |  | 1978-03-03 | 1040 | 0 | RESIDUE, TOTAL NONFILTRABLE (MG/L) | 53
475041 | 1474 |  | 1978-03-03 | 1040 | 0 | COLIFORM,TOT,MEMBRANE FILTER,IMMED.M-ENDO MED,35C | 730
475041 | 1474 |  | 1978-03-03 | 1040 | 0 | FECAL COLIFORM,MEMBR FILTER,M-FC BROTH,44.5 C | 540
475041 | 1474 |  | 1978-03-14 | 1020 | 0 | X-SEC. LOC., HORIZ (% FROM R BANK LOOK UPSTR.) | 50
475041 | 1474 |  | 1978-03-14 | 1020 | 0 | TEMPERATURE, WATER (DEGREES CENTIGRADE) | 10
475041 | 1474 |  | 1978-03-14 | 1020 | 0 | TURBIDITY, (JACKSON CANDLE UNITS) | 180
475041 | 1474 |  | 1978-03-14 | 1020 | 0 | SAMPLING STATION LOCATION VERTICAL (METERS) | 0.3
475041 | 1474 |  | 1978-03-14 | 1020 | 0 | OXYGEN, DISSOLVED MG/L | 10
475041 | 1474 |  | 1978-03-14 | 1020 | 0 | OXYGEN, DISSOLVED, PERCENT OF SATURATION % | 88.4956
475041 | 1474 |  | 1978-03-14 | 1020 | 0 | PH (STANDARD UNITS) | 7.6
475041 | 1474 |  | 1978-03-14 | 1020 | 0 | ALKALINITY, TOTAL (MG/L AS CACO3) | 99
475041 | 1474 |  | 1978-03-14 | 1020 | 0 | ALKALINITY, PHENOLPHTHALEIN (MG/L) | 0
475041 | 1474 |  | 1978-03-14 | 1020 | 0 | RESIDUE, TOTAL NONFILTRABLE (MG/L) | 220
475041 | 1474 |  | 1978-03-14 | 1020 | 0 | COLIFORM,TOT,MEMBRANE FILTER,IMMED.M-ENDO MED,35C | 200
475041 | 1474 |  | 1978-03-14 | 1020 | 0 | FECAL COLIFORM,MEMBR FILTER,M-FC BROTH,44.5 C | 200
475041 | 1474 |  | 1978-03-14 | 1020 | 0 | CODE, GENERAL INFORMATION - ALPHA, NUMERIC CODE | D1
475041 | 1474 |  | 1978-03-14 | 1021 | 0 | X-SEC. LOC., HORIZ (% FROM R BANK LOOK UPSTR.) | 50
475041 | 1474 |  | 1978-03-14 | 1021 | 0 | TEMPERATURE, WATER (DEGREES CENTIGRADE) | 10
475041 | 1474 |  | 1978-03-14 | 1021 | 0 | TURBIDITY, (JACKSON CANDLE UNITS) | 180
475041 | 1474 |  | 1978-03-14 | 1021 | 0 | SAMPLING STATION LOCATION VERTICAL (METERS) | 0.3
475041 | 1474 |  | 1978-03-14 | 1021 | 0 | OXYGEN, DISSOLVED MG/L | 10.1
475041 | 1474 |  | 1978-03-14 | 1021 | 0 | OXYGEN, DISSOLVED, PERCENT OF SATURATION % | 89.3805
475041 | 1474 |  | 1978-03-14 | 1021 | 0 | PH (STANDARD UNITS) | 7.6
475041 | 1474 |  | 1978-03-14 | 1021 | 0 | ALKALINITY, TOTAL (MG/L AS CACO3) | 100
475041 | 1474 |  | 1978-03-14 | 1021 | 0 | ALKALINITY, PHENOLPHTHALEIN (MG/L) | 0
475041 | 1474 |  | 1978-03-14 | 1021 | 0 | RESIDUE, TOTAL NONFILTRABLE (MG/L) | 260
475041 | 1474 |  | 1978-03-14 | 1021 | 0 | COLIFORM,TOT,MEMBRANE FILTER,IMMED.M-ENDO MED,35C | 200
475041 | 1474 |  | 1978-03-14 | 1021 | 0 | FECAL COLIFORM,MEMBR FILTER,M-FC BROTH,44.5 C | 200
475041 | 1474 |  | 1978-03-14 | 1021 | 0 | CODE, GENERAL INFORMATION - ALPHA, NUMERIC CODE | D2
475041 | 1474 |  | 1978-05-04 | 1100 | 0 | X-SEC. LOC., HORIZ (% FROM R BANK LOOK UPSTR.) | 50
475041 | 1474 |  | 1978-05-04 | 1100 | 0 | TEMPERATURE, WATER (DEGREES CENTIGRADE) | 13
475041 | 1474 |  | 1978-05-04 | 1100 | 0 | TURBIDITY, (JACKSON CANDLE UNITS) | 150
475041 | 1474 |  | 1978-05-04 | 1100 | 0 | SAMPLING STATION LOCATION VERTICAL (METERS) | 0.3
475041 | 1474 |  | 1978-05-04 | 1100 | 0 | OXYGEN, DISSOLVED MG/L | 9.5
475041 | 1474 |  | 1978-05-04 | 1100 | 0 | OXYGEN, DISSOLVED, PERCENT OF SATURATION % | 89.6226
475041 | 1474 |  | 1978-05-04 | 1100 | 0 | PH (STANDARD UNITS) | 7.3
475041 | 1474 |  | 1978-05-04 | 1100 | 0 | ALKALINITY, TOTAL (MG/L AS CACO3) | 110
475041 | 1474 |  | 1978-05-04 | 1100 | 0 | ALKALINITY, PHENOLPHTHALEIN (MG/L) | 0
475041 | 1474 |  | 1978-05-04 | 1100 | 0 | RESIDUE, TOTAL NONFILTRABLE (MG/L) | 190
475041 | 1474 |  | 1978-05-04 | 1100 | 0 | COLIFORM,TOT,MEMBRANE FILTER,IMMED.M-ENDO MED,35C | 200
475041 | 1474 |  | 1978-05-04 | 1100 | 0 | FECAL COLIFORM,MEMBR FILTER,M-FC BROTH,44.5 C | 960
475041 | 1474 |  | 1978-05-04 | 1100 | 0 | CODE, GENERAL INFORMATION - ALPHA, NUMERIC CODE | D1
475041 | 1474 |  | 1978-05-04 | 1101 | 0 | X-SEC. LOC., HORIZ (% FROM R BANK LOOK UPSTR.) | 50
475041 | 1474 |  | 1978-05-04 | 1101 | 0 | TEMPERATURE, WATER (DEGREES CENTIGRADE) | 13
475041 | 1474 |  | 1978-05-04 | 1101 | 0 | TURBIDITY, (JACKSON CANDLE UNITS) | 150
475041 | 1474 |  | 1978-05-04 | 1101 | 0 | SAMPLING STATION LOCATION VERTICAL (METERS) | 0.3
475041 | 1474 |  | 1978-05-04 | 1101 | 0 | OXYGEN, DISSOLVED MG/L | 9.5
475041 | 1474 |  | 1978-05-04 | 1101 | 0 | OXYGEN, DISSOLVED, PERCENT OF SATURATION % | 89.6226
475041 | 1474 |  | 1978-05-04 | 1101 | 0 | PH (STANDARD UNITS) | 7.5
475041 | 1474 |  | 1978-05-04 | 1101 | 0 | ALKALINITY, TOTAL (MG/L AS CACO3) | 110
475041 | 1474 |  | 1978-05-04 | 1101 | 0 | ALKALINITY, PHENOLPHTHALEIN (MG/L) | 0
475041 | 1474 |  | 1978-05-04 | 1101 | 0 | RESIDUE, TOTAL NONFILTRABLE (MG/L) | 200
475041 | 1474 |  | 1978-05-04 | 1101 | 0 | COLIFORM,TOT,MEMBRANE FILTER,IMMED.M-ENDO MED,35C | 200
475041 | 1474 |  | 1978-05-04 | 1101 | 0 | FECAL COLIFORM,MEMBR FILTER,M-FC BROTH,44.5 C | 1000
475041 | 1474 |  | 1978-05-04 | 1101 | 0 | CODE, GENERAL INFORMATION - ALPHA, NUMERIC CODE | D2
475041 | 1474 |  | 1978-06-08 | 900 | 0 | X-SEC. LOC., HORIZ (% FROM R BANK LOOK UPSTR.) | 50
475041 | 1474 |  | 1978-06-08 | 900 | 0 | TEMPERATURE, WATER (DEGREES CENTIGRADE) | 21
475041 | 1474 |  | 1978-06-08 | 900 | 0 | TURBIDITY, (JACKSON CANDLE UNITS) | 11
475041 | 1474 |  | 1978-06-08 | 900 | 0 | SAMPLING STATION LOCATION VERTICAL (METERS) | 0.3
475041 | 1474 |  | 1978-06-08 | 900 | 0 | OXYGEN, DISSOLVED MG/L | 6.5
475041 | 1474 |  | 1978-06-08 | 900 | 0 | OXYGEN, DISSOLVED, PERCENT OF SATURATION % | 72.2222
475041 | 1474 |  | 1978-06-08 | 900 | 0 | BOD, 5 DAY, 20 DEG C MG/L | 1
475041 | 1474 |  | 1978-06-08 | 900 | 0 | COD, .025N K2CR2O7 MG/L | 10
475041 | 1474 |  | 1978-06-08 | 900 | 0 | PH (STANDARD UNITS) | 7.4
475041 | 1474 |  | 1978-06-08 | 900 | 0 | ALKALINITY, TOTAL (MG/L AS CACO3) | 100
475041 | 1474 |  | 1978-06-08 | 900 | 0 | ALKALINITY, PHENOLPHTHALEIN (MG/L) | 0
475041 | 1474 |  | 1978-06-08 | 900 | 0 | RESIDUE, TOTAL NONFILTRABLE (MG/L) | 23
475041 | 1474 |  | 1978-06-08 | 900 | 0 | NITROGEN, ORGANIC, TOTAL (MG/L AS N) | 0.06
475041 | 1474 |  | 1978-06-08 | 900 | 0 | NITROGEN, AMMONIA, TOTAL (MG/L AS N) | 0.22
475041 | 1474 |  | 1978-06-08 | 900 | 0 | AMMONIA, UNIONZED (MG/L AS N) | 0.0023295
475041 | 1474 |  | 1978-06-08 | 900 | 0 | AMMONIA, UNIONIZED (CALC FR TEMP-PH-NH4) (MG/L) | 0.0028324
475041 | 1474 |  | 1978-06-08 | 900 | 0 | NITRITE PLUS NITRATE, TOTAL 1 DET. (MG/L AS N) | 0.66
475041 | 1474 |  | 1978-06-08 | 900 | 0 | PHOSPHORUS, TOTAL (MG/L AS P) | 0.12
475041 | 1474 |  | 1978-06-08 | 900 | 0 | PHOSPHORUS, DISSOLVED (MG/L AS P) | 0.02
475041 | 1474 |  | 1978-06-08 | 900 | 0 | CALCIUM, TOTAL (MG/L AS CA) | 32
475041 | 1474 |  | 1978-06-08 | 900 | 0 | MAGNESIUM, TOTAL (MG/L AS MG) | 2.8
475041 | 1474 |  | 1978-06-08 | 900 | 0 | IRON, TOTAL (UG/L AS FE) | 870
475041 | 1474 |  | 1978-06-08 | 900 | 0 | IRON, DISSOLVED (UG/L AS FE) | 80
475041 | 1474 |  | 1978-06-08 | 900 | 0 | MANGANESE, TOTAL (UG/L AS MN) | 70
475041 | 1474 |  | 1978-06-08 | 900 | 0 | MANGANESE, DISSOLVED (UG/L AS MN) | 10
475041 | 1474 |  | 1978-06-08 | 900 | 0 | COLIFORM,TOT,MEMBRANE FILTER,IMMED.M-ENDO MED,35C | 235
475041 | 1474 |  | 1978-06-08 | 900 | 0 | FECAL COLIFORM,MEMBR FILTER,M-FC BROTH,44.5 C | 50
475041 | 1474 |  | 1978-06-08 | 900 | 0 | HARDNESS, CA MG CALCULATED (MG/L AS CACO3) | 92
475041 | 1474 |  | 1978-06-08 | 900 | 0 | RESIDUE,TOTAL FILTRABLE (DRIED AT 180C),MG/L | 110
475041 | 1474 |  | 1978-09-06 | 950 | 0 | X-SEC. LOC., HORIZ (% FROM R BANK LOOK UPSTR.) | 50
475041 | 1474 |  | 1978-09-06 | 950 | 0 | TEMPERATURE, WATER (DEGREES CENTIGRADE) | 25
475041 | 1474 |  | 1978-09-06 | 950 | 0 | TURBIDITY, (JACKSON CANDLE UNITS) | 12
475041 | 1474 |  | 1978-09-06 | 950 | 0 | SAMPLING STATION LOCATION VERTICAL (METERS) | 0.3
475041 | 1474 |  | 1978-09-06 | 950 | 0 | OXYGEN, DISSOLVED MG/L | 8.4
475041 | 1474 |  | 1978-09-06 | 950 | 0 | OXYGEN, DISSOLVED, PERCENT OF SATURATION % | 100
475041 | 1474 |  | 1978-09-06 | 950 | 0 | BOD, 5 DAY, 20 DEG C MG/L | 1.5
475041 | 1474 |  | 1978-09-06 | 950 | 0 | COD, .025N K2CR2O7 MG/L | 9
475041 | 1474 |  | 1978-09-06 | 950 | 0 | PH (STANDARD UNITS) | 5.8
475041 | 1474 |  | 1978-09-06 | 950 | 0 | ALKALINITY, TOTAL (MG/L AS CACO3) | 73
475041 | 1474 |  | 1978-09-06 | 950 | 0 | ALKALINITY, PHENOLPHTHALEIN (MG/L) | 0
475041 | 1474 |  | 1978-09-06 | 950 | 0 | RESIDUE, TOTAL NONFILTRABLE (MG/L) | 13
475041 | 1474 |  | 1978-09-06 | 950 | 0 | NITROGEN, ORGANIC, TOTAL (MG/L AS N) | 0.19
475041 | 1474 |  | 1978-09-06 | 950 | 0 | NITROGEN, AMMONIA, TOTAL (MG/L AS N) | 0.02
475041 | 1474 |  | 1978-09-06 | 950 | 0 | AMMONIA, UNIONZED (MG/L AS N) | 7.1587e-06
475041 | 1474 |  | 1978-09-06 | 950 | 0 | AMMONIA, UNIONIZED (CALC FR TEMP-PH-NH4) (MG/L) | 8.7042e-06
475041 | 1474 |  | 1978-09-06 | 950 | 0 | NITRITE PLUS NITRATE, TOTAL 1 DET. (MG/L AS N) | 0.65
475041 | 1474 |  | 1978-09-06 | 950 | 0 | PHOSPHORUS, TOTAL (MG/L AS P) | 0.15
475041 | 1474 |  | 1978-09-06 | 950 | 0 | PHOSPHORUS, DISSOLVED (MG/L AS P) | 0.1
475041 | 1474 |  | 1978-09-06 | 950 | 0 | CALCIUM, TOTAL (MG/L AS CA) | 33
475041 | 1474 |  | 1978-09-06 | 950 | 0 | MAGNESIUM, TOTAL (MG/L AS MG) | 2.9
475041 | 1474 |  | 1978-09-06 | 950 | 0 | IRON, TOTAL (UG/L AS FE) | 1000
475041 | 1474 |  | 1978-09-06 | 950 | 0 | IRON, DISSOLVED (UG/L AS FE) | 170
475041 | 1474 |  | 1978-09-06 | 950 | 0 | MANGANESE, TOTAL (UG/L AS MN) | 60
475041 | 1474 |  | 1978-09-06 | 950 | 0 | MANGANESE, DISSOLVED (UG/L AS MN) | 30
475041 | 1474 |  | 1978-09-06 | 950 | 0 | COLIFORM,TOT,MEMBRANE FILTER,IMMED.M-ENDO MED,35C | 6
475041 | 1474 |  | 1978-09-06 | 950 | 0 | FECAL COLIFORM,MEMBR FILTER,M-FC BROTH,44.5 C | 10
475041 | 1474 |  | 1978-09-06 | 950 | 0 | HARDNESS, CA MG CALCULATED (MG/L AS CACO3) | 94
475041 | 1474 |  | 1978-09-06 | 950 | 0 | RESIDUE,TOTAL FILTRABLE (DRIED AT 180C),MG/L | 140
475041 | 1474 |  | 1978-11-16 | 1055 | 0 | X-SEC. LOC., HORIZ (% FROM R BANK LOOK UPSTR.) | 50
475041 | 1474 |  | 1978-11-16 | 1055 | 0 | TEMPERATURE, WATER (DEGREES CENTIGRADE) | 16
475041 | 1474 |  | 1978-11-16 | 1055 | 0 | TURBIDITY, (JACKSON CANDLE UNITS) | 12
475041 | 1474 |  | 1978-11-16 | 1055 | 0 | SAMPLING STATION LOCATION VERTICAL (METERS) | 0.3
475041 | 1474 |  | 1978-11-16 | 1055 | 0 | OXYGEN, DISSOLVED MG/L | 8.6
475041 | 1474 |  | 1978-11-16 | 1055 | 0 | OXYGEN, DISSOLVED, PERCENT OF SATURATION % | 86
475041 | 1474 |  | 1978-11-16 | 1055 | 0 | PH (STANDARD UNITS) | 6.8
475041 | 1474 |  | 1978-11-16 | 1055 | 0 | ALKALINITY, TOTAL (MG/L AS CACO3) | 81
475041 | 1474 |  | 1978-11-16 | 1055 | 0 | ALKALINITY, PHENOLPHTHALEIN (MG/L) | 0
475041 | 1474 |  | 1978-11-16 | 1055 | 0 | RESIDUE, TOTAL NONFILTRABLE (MG/L) | 9
475041 | 1474 |  | 1978-11-16 | 1055 | 0 | COLIFORM,TOT,MEMBRANE FILTER,IMMED.M-ENDO MED,35C | 3500
475041 | 1474 |  | 1978-11-16 | 1055 | 0 | FECAL COLIFORM,MEMBR FILTER,M-FC BROTH,44.5 C | 800
475041 | 1474 |  | 1978-12-04 | 1100 | 0 | X-SEC. LOC., HORIZ (% FROM R BANK LOOK UPSTR.) | 50
475041 | 1474 |  | 1978-12-04 | 1100 | 0 | TEMPERATURE, WATER (DEGREES CENTIGRADE) | 10
475041 | 1474 |  | 1978-12-04 | 1100 | 0 | TURBIDITY, (JACKSON CANDLE UNITS) | 130
475041 | 1474 |  | 1978-12-04 | 1100 | 0 | SAMPLING STATION LOCATION VERTICAL (METERS) | 0.3
475041 | 1474 |  | 1978-12-04 | 1100 | 0 | OXYGEN, DISSOLVED MG/L | 9
475041 | 1474 |  | 1978-12-04 | 1100 | 0 | OXYGEN, DISSOLVED, PERCENT OF SATURATION % | 79.646
475041 | 1474 |  | 1978-12-04 | 1100 | 0 | PH (STANDARD UNITS) | 6.5
475041 | 1474 |  | 1978-12-04 | 1100 | 0 | ALKALINITY, TOTAL (MG/L AS CACO3) | 100
475041 | 1474 |  | 1978-12-04 | 1100 | 0 | ALKALINITY, PHENOLPHTHALEIN (MG/L) | 0
475041 | 1474 |  | 1978-12-04 | 1100 | 0 | RESIDUE, TOTAL NONFILTRABLE (MG/L) | 160
475041 | 1474 |  | 1978-12-04 | 1100 | 0 | FECAL COLIFORM,MEMBR FILTER,M-FC BROTH,44.5 C | 5200
475041 | 1474 |  | 1979-01-08 | 1300 | 0 | X-SEC. LOC., HORIZ (% FROM R BANK LOOK UPSTR.) | 50
475041 | 1474 |  | 1979-01-08 | 1300 | 0 | TEMPERATURE, WATER (DEGREES CENTIGRADE) | 6
475041 | 1474 |  | 1979-01-08 | 1300 | 0 | TURBIDITY, (JACKSON CANDLE UNITS) | 75
475041 | 1474 |  | 1979-01-08 | 1300 | 0 | SAMPLING STATION LOCATION VERTICAL (METERS) | 0.3
475041 | 1474 |  | 1979-01-08 | 1300 | 0 | OXYGEN, DISSOLVED MG/L | 11.6
475041 | 1474 |  | 1979-01-08 | 1300 | 0 | OXYGEN, DISSOLVED, PERCENT OF SATURATION % | 92.8
475041 | 1474 |  | 1979-01-08 | 1300 | 0 | PH (STANDARD UNITS) | 7
475041 | 1474 |  | 1979-01-08 | 1300 | 0 | ALKALINITY, TOTAL (MG/L AS CACO3) | 74
475041 | 1474 |  | 1979-01-08 | 1300 | 0 | ALKALINITY, PHENOLPHTHALEIN (MG/L) | 0
475041 | 1474 |  | 1979-01-08 | 1300 | 0 | RESIDUE, TOTAL NONFILTRABLE (MG/L) | 99
475041 | 1474 |  | 1979-01-08 | 1300 | 0 | COLIFORM,TOT,MEMBRANE FILTER,IMMED.M-ENDO MED,35C | 600
475041 | 1474 |  | 1979-01-08 | 1300 | 0 | FECAL COLIFORM,MEMBR FILTER,M-FC BROTH,44.5 C | 490
475041 | 1474 |  | 1979-01-08 | 1300 | 0 | CODE, GENERAL INFORMATION - ALPHA, NUMERIC CODE | D1
475041 | 1474 |  | 1979-01-08 | 1305 | 0 | X-SEC. LOC., HORIZ (% FROM R BANK LOOK UPSTR.) | 50
475041 | 1474 |  | 1979-01-08 | 1305 | 0 | TEMPERATURE, WATER (DEGREES CENTIGRADE) | 6
475041 | 1474 |  | 1979-01-08 | 1305 | 0 | TURBIDITY, (JACKSON CANDLE UNITS) | 70
475041 | 1474 |  | 1979-01-08 | 1305 | 0 | SAMPLING STATION LOCATION VERTICAL (METERS) | 0.3
475041 | 1474 |  | 1979-01-08 | 1305 | 0 | OXYGEN, DISSOLVED MG/L | 11.7
475041 | 1474 |  | 1979-01-08 | 1305 | 0 | OXYGEN, DISSOLVED, PERCENT OF SATURATION % | 93.6
475041 | 1474 |  | 1979-01-08 | 1305 | 0 | PH (STANDARD UNITS) | 7
475041 | 1474 |  | 1979-01-08 | 1305 | 0 | ALKALINITY, TOTAL (MG/L AS CACO3) | 76
475041 | 1474 |  | 1979-01-08 | 1305 | 0 | ALKALINITY, PHENOLPHTHALEIN (MG/L) | 0
475041 | 1474 |  | 1979-01-08 | 1305 | 0 | RESIDUE, TOTAL NONFILTRABLE (MG/L) | 100
475041 | 1474 |  | 1979-01-08 | 1305 | 0 | COLIFORM,TOT,MEMBRANE FILTER,IMMED.M-ENDO MED,35C | 560
475041 | 1474 |  | 1979-01-08 | 1305 | 0 | FECAL COLIFORM,MEMBR FILTER,M-FC BROTH,44.5 C | 410
475041 | 1474 |  | 1979-01-08 | 1305 | 0 | CODE, GENERAL INFORMATION - ALPHA, NUMERIC CODE | D2
475041 | 1474 |  | 1979-03-05 | 1042 | 0 | X-SEC. LOC., HORIZ (% FROM R BANK LOOK UPSTR.) | 50
475041 | 1474 |  | 1979-03-05 | 1042 | 0 | TEMPERATURE, WATER (DEGREES CENTIGRADE) | 11
475041 | 1474 |  | 1979-03-05 | 1042 | 0 | TURBIDITY, (JACKSON CANDLE UNITS) | 250
475041 | 1474 |  | 1979-03-05 | 1042 | 0 | SAMPLING STATION LOCATION VERTICAL (METERS) | 0.3
475041 | 1474 |  | 1979-03-05 | 1042 | 0 | OXYGEN, DISSOLVED MG/L | 9.7
475041 | 1474 |  | 1979-03-05 | 1042 | 0 | OXYGEN, DISSOLVED, PERCENT OF SATURATION % | 87.3874
475041 | 1474 |  | 1979-03-05 | 1042 | 0 | PH (STANDARD UNITS) | 6.7
475041 | 1474 |  | 1979-03-05 | 1042 | 0 | ALKALINITY, TOTAL (MG/L AS CACO3) | 65
475041 | 1474 |  | 1979-03-05 | 1042 | 0 | ALKALINITY, PHENOLPHTHALEIN (MG/L) | 0
475041 | 1474 |  | 1979-03-05 | 1042 | 0 | RESIDUE, TOTAL NONFILTRABLE (MG/L) | 290
475041 | 1474 |  | 1979-03-05 | 1042 | 0 | COLIFORM,TOT,MEMBRANE FILTER,IMMED.M-ENDO MED,35C | 16700
475041 | 1474 |  | 1979-03-05 | 1042 | 0 | FECAL COLIFORM,MEMBR FILTER,M-FC BROTH,44.5 C | 12500
475041 | 1474 |  | 1979-04-02 | 1018 | 0 | X-SEC. LOC., HORIZ (% FROM R BANK LOOK UPSTR.) | 50
475041 | 1474 |  | 1979-04-02 | 1018 | 0 | TEMPERATURE, WATER (DEGREES CENTIGRADE) | 14
475041 | 1474 |  | 1979-04-02 | 1018 | 0 | TURBIDITY, (JACKSON CANDLE UNITS) | 130
475041 | 1474 |  | 1979-04-02 | 1018 | 0 | SAMPLING STATION LOCATION VERTICAL (METERS) | 0.3
475041 | 1474 |  | 1979-04-02 | 1018 | 0 | OXYGEN, DISSOLVED MG/L | 9.2
475041 | 1474 |  | 1979-04-02 | 1018 | 0 | OXYGEN, DISSOLVED, PERCENT OF SATURATION % | 88.4615
475041 | 1474 |  | 1979-04-02 | 1018 | 0 | PH (STANDARD UNITS) | 7.7
475041 | 1474 |  | 1979-04-02 | 1018 | 0 | ALKALINITY, TOTAL (MG/L AS CACO3) | 76
475041 | 1474 |  | 1979-04-02 | 1018 | 0 | ALKALINITY, PHENOLPHTHALEIN (MG/L) | 0
475041 | 1474 |  | 1979-04-02 | 1018 | 0 | RESIDUE, TOTAL NONFILTRABLE (MG/L) | 220
475041 | 1474 |  | 1979-04-02 | 1018 | 0 | COLIFORM,TOT,MEMBRANE FILTER,IMMED.M-ENDO MED,35C | 13500
475041 | 1474 |  | 1979-04-02 | 1018 | 0 | FECAL COLIFORM,MEMBR FILTER,M-FC BROTH,44.5 C | 11000
475041 | 1474 |  | 1979-05-04 | 1000 | 0 | X-SEC. LOC., HORIZ (% FROM R BANK LOOK UPSTR.) | 50
475041 | 1474 |  | 1979-05-04 | 1000 | 0 | TEMPERATURE, WATER (DEGREES CENTIGRADE) | 17
475041 | 1474 |  | 1979-05-04 | 1000 | 0 | TURBIDITY, (JACKSON CANDLE UNITS) | 200
475041 | 1474 |  | 1979-05-04 | 1000 | 0 | SAMPLING STATION LOCATION VERTICAL (METERS) | 0.3
475041 | 1474 |  | 1979-05-04 | 1000 | 0 | OXYGEN, DISSOLVED MG/L | 9.3
475041 | 1474 |  | 1979-05-04 | 1000 | 0 | OXYGEN, DISSOLVED, PERCENT OF SATURATION % | 95.8763
475041 | 1474 |  | 1979-05-04 | 1000 | 0 | PH (STANDARD UNITS) | 7
475041 | 1474 |  | 1979-05-04 | 1000 | 0 | ALKALINITY, TOTAL (MG/L AS CACO3) | 40
475041 | 1474 |  | 1979-05-04 | 1000 | 0 | ALKALINITY, PHENOLPHTHALEIN (MG/L) | 0
475041 | 1474 |  | 1979-05-04 | 1000 | 0 | RESIDUE, TOTAL NONFILTRABLE (MG/L) | 280
475041 | 1474 |  | 1979-05-04 | 1000 | 0 | COLIFORM,TOT,MEMBRANE FILTER,IMMED.M-ENDO MED,35C | 18000
475041 | 1474 |  | 1979-05-04 | 1000 | 0 | FECAL COLIFORM,MEMBR FILTER,M-FC BROTH,44.5 C | 15000
475041 | 1474 |  | 1979-05-30 | 900 | 0 | X-SEC. LOC., HORIZ (% FROM R BANK LOOK UPSTR.) | 50
475041 | 1474 |  | 1979-05-30 | 900 | 0 | TEMPERATURE, WATER (DEGREES CENTIGRADE) | 19
475041 | 1474 |  | 1979-05-30 | 900 | 0 | TURBIDITY, (JACKSON CANDLE UNITS) | 160
475041 | 1474 |  | 1979-05-30 | 900 | 0 | SAMPLING STATION LOCATION VERTICAL (METERS) | 0.3
475041 | 1474 |  | 1979-05-30 | 900 | 0 | OXYGEN, DISSOLVED MG/L | 8.5
475041 | 1474 |  | 1979-05-30 | 900 | 0 | OXYGEN, DISSOLVED, PERCENT OF SATURATION % | 90.4255
475041 | 1474 |  | 1979-05-30 | 900 | 0 | BOD, 5 DAY, 20 DEG C MG/L | 2.4
475041 | 1474 |  | 1979-05-30 | 900 | 0 | COD, .025N K2CR2O7 MG/L | 17
475041 | 1474 |  | 1979-05-30 | 900 | 0 | PH (STANDARD UNITS) | 7.2
475041 | 1474 |  | 1979-05-30 | 900 | 0 | ALKALINITY, TOTAL (MG/L AS CACO3) | 70
475041 | 1474 |  | 1979-05-30 | 900 | 0 | ALKALINITY, PHENOLPHTHALEIN (MG/L) | 0
475041 | 1474 |  | 1979-05-30 | 900 | 0 | RESIDUE, TOTAL NONFILTRABLE (MG/L) | 130
475041 | 1474 |  | 1979-05-30 | 900 | 0 | NITROGEN, ORGANIC, TOTAL (MG/L AS N) | 0.16
475041 | 1474 |  | 1979-05-30 | 900 | 0 | NITROGEN, AMMONIA, TOTAL (MG/L AS N) | 0.06
475041 | 1474 |  | 1979-05-30 | 900 | 0 | AMMONIA, UNIONZED (MG/L AS N) | 0.000348
475041 | 1474 |  | 1979-05-30 | 900 | 0 | AMMONIA, UNIONIZED (CALC FR TEMP-PH-NH4) (MG/L) | 0.00042313
475041 | 1474 |  | 1979-05-30 | 900 | 0 | NITRITE PLUS NITRATE, TOTAL 1 DET. (MG/L AS N) | 0.8
475041 | 1474 |  | 1979-05-30 | 900 | 0 | PHOSPHORUS, TOTAL (MG/L AS P) | 0.18
475041 | 1474 |  | 1979-05-30 | 900 | 0 | PHOSPHORUS, DISSOLVED (MG/L AS P) | 0.11
475041 | 1474 |  | 1979-05-30 | 900 | 0 | CALCIUM, TOTAL (MG/L AS CA) | 27
475041 | 1474 |  | 1979-05-30 | 900 | 0 | MAGNESIUM, TOTAL (MG/L AS MG) | 3.1
475041 | 1474 |  | 1979-05-30 | 900 | 0 | IRON, TOTAL (UG/L AS FE) | 4900
475041 | 1474 |  | 1979-05-30 | 900 | 0 | IRON, DISSOLVED (UG/L AS FE) | 250
475041 | 1474 |  | 1979-05-30 | 900 | 0 | MANGANESE, TOTAL (UG/L AS MN) | 290
475041 | 1474 |  | 1979-05-30 | 900 | 0 | MANGANESE, DISSOLVED (UG/L AS MN) | 20
475041 | 1474 |  | 1979-05-30 | 900 | 0 | COLIFORM,TOT,MEMBRANE FILTER,IMMED.M-ENDO MED,35C | 19000
475041 | 1474 |  | 1979-05-30 | 900 | 0 | FECAL COLIFORM,MEMBR FILTER,M-FC BROTH,44.5 C | 12400
475041 | 1474 |  | 1979-05-30 | 900 | 0 | HARDNESS, CA MG CALCULATED (MG/L AS CACO3) | 80
475041 | 1474 |  | 1979-05-30 | 900 | 0 | RESIDUE,TOTAL FILTRABLE (DRIED AT 180C),MG/L | 140
475041 | 1474 |  | 1979-05-30 | 900 | 0 | CODE, GENERAL INFORMATION - ALPHA, NUMERIC CODE | D1
475041 | 1474 |  | 1979-05-30 | 905 | 0 | X-SEC. LOC., HORIZ (% FROM R BANK LOOK UPSTR.) | 50
475041 | 1474 |  | 1979-05-30 | 905 | 0 | TEMPERATURE, WATER (DEGREES CENTIGRADE) | 19
475041 | 1474 |  | 1979-05-30 | 905 | 0 | TURBIDITY, (JACKSON CANDLE UNITS) | 140
475041 | 1474 |  | 1979-05-30 | 905 | 0 | SAMPLING STATION LOCATION VERTICAL (METERS) | 0.3
475041 | 1474 |  | 1979-05-30 | 905 | 0 | OXYGEN, DISSOLVED MG/L | 8.7
475041 | 1474 |  | 1979-05-30 | 905 | 0 | OXYGEN, DISSOLVED, PERCENT OF SATURATION % | 92.5532
475041 | 1474 |  | 1979-05-30 | 905 | 0 | BOD, 5 DAY, 20 DEG C MG/L | 2.4
475041 | 1474 |  | 1979-05-30 | 905 | 0 | COD, .025N K2CR2O7 MG/L | 16
475041 | 1474 |  | 1979-05-30 | 905 | 0 | PH (STANDARD UNITS) | 7.2
475041 | 1474 |  | 1979-05-30 | 905 | 0 | ALKALINITY, TOTAL (MG/L AS CACO3) | 70
475041 | 1474 |  | 1979-05-30 | 905 | 0 | ALKALINITY, PHENOLPHTHALEIN (MG/L) | 0
475041 | 1474 |  | 1979-05-30 | 905 | 0 | RESIDUE, TOTAL NONFILTRABLE (MG/L) | 150
475041 | 1474 |  | 1979-05-30 | 905 | 0 | NITROGEN, ORGANIC, TOTAL (MG/L AS N) | 0.19
475041 | 1474 |  | 1979-05-30 | 905 | 0 | NITROGEN, AMMONIA, TOTAL (MG/L AS N) | 0.03
475041 | 1474 |  | 1979-05-30 | 905 | 0 | AMMONIA, UNIONZED (MG/L AS N) | 0.000174
475041 | 1474 |  | 1979-05-30 | 905 | 0 | AMMONIA, UNIONIZED (CALC FR TEMP-PH-NH4) (MG/L) | 0.00021156
475041 | 1474 |  | 1979-05-30 | 905 | 0 | NITRITE PLUS NITRATE, TOTAL 1 DET. (MG/L AS N) | 0.87
475041 | 1474 |  | 1979-05-30 | 905 | 0 | PHOSPHORUS, TOTAL (MG/L AS P) | 0.19
475041 | 1474 |  | 1979-05-30 | 905 | 0 | PHOSPHORUS, DISSOLVED (MG/L AS P) | 0.02
475041 | 1474 |  | 1979-05-30 | 905 | 0 | CALCIUM, TOTAL (MG/L AS CA) | 31
475041 | 1474 |  | 1979-05-30 | 905 | 0 | MAGNESIUM, TOTAL (MG/L AS MG) | 3.1
475041 | 1474 |  | 1979-05-30 | 905 | 0 | IRON, TOTAL (UG/L AS FE) | 4000
475041 | 1474 |  | 1979-05-30 | 905 | 0 | IRON, DISSOLVED (UG/L AS FE) | 100
475041 | 1474 |  | 1979-05-30 | 905 | 0 | MANGANESE, TOTAL (UG/L AS MN) | 320
475041 | 1474 |  | 1979-05-30 | 905 | 0 | MANGANESE, DISSOLVED (UG/L AS MN) | 20
475041 | 1474 |  | 1979-05-30 | 905 | 0 | COLIFORM,TOT,MEMBRANE FILTER,IMMED.M-ENDO MED,35C | 19300
475041 | 1474 |  | 1979-05-30 | 905 | 0 | FECAL COLIFORM,MEMBR FILTER,M-FC BROTH,44.5 C | 11800
475041 | 1474 |  | 1979-05-30 | 905 | 0 | HARDNESS, CA MG CALCULATED (MG/L AS CACO3) | 90
475041 | 1474 |  | 1979-05-30 | 905 | 0 | RESIDUE,TOTAL FILTRABLE (DRIED AT 180C),MG/L | 140
475041 | 1474 |  | 1979-05-30 | 905 | 0 | CODE, GENERAL INFORMATION - ALPHA, NUMERIC CODE | D2
475041 | 1474 |  | 1979-06-04 | 1045 | 0 | X-SEC. LOC., HORIZ (% FROM R BANK LOOK UPSTR.) | 50
475041 | 1474 |  | 1979-06-04 | 1045 | 0 | TEMPERATURE, WATER (DEGREES CENTIGRADE) | 20
475041 | 1474 |  | 1979-06-04 | 1045 | 0 | TURBIDITY, (JACKSON CANDLE UNITS) | 55
475041 | 1474 |  | 1979-06-04 | 1045 | 0 | SAMPLING STATION LOCATION VERTICAL (METERS) | 0.3
475041 | 1474 |  | 1979-06-04 | 1045 | 0 | OXYGEN, DISSOLVED MG/L | 7.6
475041 | 1474 |  | 1979-06-04 | 1045 | 0 | OXYGEN, DISSOLVED, PERCENT OF SATURATION % | 82.6087
475041 | 1474 |  | 1979-06-04 | 1045 | 0 | PH (STANDARD UNITS) | 7.2
475041 | 1474 |  | 1979-06-04 | 1045 | 0 | ALKALINITY, TOTAL (MG/L AS CACO3) | 120
475041 | 1474 |  | 1979-06-04 | 1045 | 0 | ALKALINITY, PHENOLPHTHALEIN (MG/L) | 0
475041 | 1474 |  | 1979-06-04 | 1045 | 0 | RESIDUE, TOTAL NONFILTRABLE (MG/L) | 82
475041 | 1474 |  | 1979-06-04 | 1045 | 0 | COLIFORM,TOT,MEMBRANE FILTER,IMMED.M-ENDO MED,35C | 4000
475041 | 1474 |  | 1979-06-04 | 1045 | 0 | FECAL COLIFORM,MEMBR FILTER,M-FC BROTH,44.5 C | 4200
475041 | 1474 |  | 1979-06-04 | 1045 | 0 | CODE, GENERAL INFORMATION - ALPHA, NUMERIC CODE | D1
475041 | 1474 |  | 1979-06-04 | 1046 | 0 | X-SEC. LOC., HORIZ (% FROM R BANK LOOK UPSTR.) | 50
475041 | 1474 |  | 1979-06-04 | 1046 | 0 | TEMPERATURE, WATER (DEGREES CENTIGRADE) | 20
475041 | 1474 |  | 1979-06-04 | 1046 | 0 | TURBIDITY, (JACKSON CANDLE UNITS) | 60
475041 | 1474 |  | 1979-06-04 | 1046 | 0 | SAMPLING STATION LOCATION VERTICAL (METERS) | 0.3
475041 | 1474 |  | 1979-06-04 | 1046 | 0 | OXYGEN, DISSOLVED MG/L | 7.6
475041 | 1474 |  | 1979-06-04 | 1046 | 0 | OXYGEN, DISSOLVED, PERCENT OF SATURATION % | 82.6087
475041 | 1474 |  | 1979-06-04 | 1046 | 0 | PH (STANDARD UNITS) | 7.3
475041 | 1474 |  | 1979-06-04 | 1046 | 0 | ALKALINITY, TOTAL (MG/L AS CACO3) | 110
475041 | 1474 |  | 1979-06-04 | 1046 | 0 | ALKALINITY, PHENOLPHTHALEIN (MG/L) | 0
475041 | 1474 |  | 1979-06-04 | 1046 | 0 | RESIDUE, TOTAL NONFILTRABLE (MG/L) | 85
475041 | 1474 |  | 1979-06-04 | 1046 | 0 | COLIFORM,TOT,MEMBRANE FILTER,IMMED.M-ENDO MED,35C | 1400
475041 | 1474 |  | 1979-06-04 | 1046 | 0 | FECAL COLIFORM,MEMBR FILTER,M-FC BROTH,44.5 C | 17200
475041 | 1474 |  | 1979-06-04 | 1046 | 0 | CODE, GENERAL INFORMATION - ALPHA, NUMERIC CODE | D2
475041 | 1474 |  | 1979-10-30 | 1020 | 0 | X-SEC. LOC., HORIZ (% FROM R BANK LOOK UPSTR.) | 50
475041 | 1474 |  | 1979-10-30 | 1020 | 0 | TEMPERATURE, WATER (DEGREES CENTIGRADE) | 14
475041 | 1474 |  | 1979-10-30 | 1020 | 0 | TURBIDITY, (JACKSON CANDLE UNITS) | 40
475041 | 1474 |  | 1979-10-30 | 1020 | 0 | SAMPLING STATION LOCATION VERTICAL (METERS) | 0.3
475041 | 1474 |  | 1979-10-30 | 1020 | 0 | OXYGEN, DISSOLVED MG/L | 10.1
475041 | 1474 |  | 1979-10-30 | 1020 | 0 | OXYGEN, DISSOLVED, PERCENT OF SATURATION % | 97.1154
475041 | 1474 |  | 1979-10-30 | 1020 | 0 | BOD, 5 DAY, 20 DEG C MG/L | 2.1
475041 | 1474 |  | 1979-10-30 | 1020 | 0 | COD, .025N K2CR2O7 MG/L | 23
475041 | 1474 |  | 1979-10-30 | 1020 | 0 | PH (STANDARD UNITS) | 7.5
475041 | 1474 |  | 1979-10-30 | 1020 | 0 | ALKALINITY, TOTAL (MG/L AS CACO3) | 120
475041 | 1474 |  | 1979-10-30 | 1020 | 0 | ALKALINITY, PHENOLPHTHALEIN (MG/L) | 0
475041 | 1474 |  | 1979-10-30 | 1020 | 0 | RESIDUE, TOTAL NONFILTRABLE (MG/L) | 53
475041 | 1474 |  | 1979-10-30 | 1020 | 0 | NITROGEN, ORGANIC, TOTAL (MG/L AS N) | 0.23
475041 | 1474 |  | 1979-10-30 | 1020 | 0 | NITROGEN, AMMONIA, TOTAL (MG/L AS N) | 0.04
475041 | 1474 |  | 1979-10-30 | 1020 | 0 | AMMONIA, UNIONZED (MG/L AS N) | 0.00031759
475041 | 1474 |  | 1979-10-30 | 1020 | 0 | AMMONIA, UNIONIZED (CALC FR TEMP-PH-NH4) (MG/L) | 0.00038616
475041 | 1474 |  | 1979-10-30 | 1020 | 0 | NITRITE PLUS NITRATE, TOTAL 1 DET. (MG/L AS N) | 0.59
475041 | 1474 |  | 1979-10-30 | 1020 | 0 | PHOSPHORUS, TOTAL (MG/L AS P) | 0.24
475041 | 1474 |  | 1979-10-30 | 1020 | 0 | PHOSPHORUS, DISSOLVED (MG/L AS P) | 0.11
475041 | 1474 |  | 1979-10-30 | 1020 | 0 | CALCIUM, TOTAL (MG/L AS CA) | 98
475041 | 1474 |  | 1979-10-30 | 1020 | 0 | MAGNESIUM, TOTAL (MG/L AS MG) | 3.8
475041 | 1474 |  | 1979-10-30 | 1020 | 0 | IRON, TOTAL (UG/L AS FE) | 580
475041 | 1474 |  | 1979-10-30 | 1020 | 0 | IRON, DISSOLVED (UG/L AS FE) | 150
475041 | 1474 |  | 1979-10-30 | 1020 | 0 | MANGANESE, TOTAL (UG/L AS MN) | 170
475041 | 1474 |  | 1979-10-30 | 1020 | 0 | MANGANESE, DISSOLVED (UG/L AS MN) | 10
475041 | 1474 |  | 1979-10-30 | 1020 | 0 | COLIFORM,TOT,MEMBRANE FILTER,IMMED.M-ENDO MED,35C | 200
475041 | 1474 |  | 1979-10-30 | 1020 | 0 | FECAL COLIFORM,MEMBR FILTER,M-FC BROTH,44.5 C | 9000
475041 | 1474 |  | 1979-10-30 | 1020 | 0 | HARDNESS, CA MG CALCULATED (MG/L AS CACO3) | 260
475041 | 1474 |  | 1979-10-30 | 1020 | 0 | RESIDUE,TOTAL FILTRABLE (DRIED AT 180C),MG/L | 170
475041 | 1474 |  | 1979-10-30 | 1020 | 0 | CODE, GENERAL INFORMATION - ALPHA, NUMERIC CODE | D1
475041 | 1474 |  | 1979-10-30 | 1021 | 0 | X-SEC. LOC., HORIZ (% FROM R BANK LOOK UPSTR.) | 50
475041 | 1474 |  | 1979-10-30 | 1021 | 0 | TEMPERATURE, WATER (DEGREES CENTIGRADE) | 14
475041 | 1474 |  | 1979-10-30 | 1021 | 0 | TURBIDITY, (JACKSON CANDLE UNITS) | 32
475041 | 1474 |  | 1979-10-30 | 1021 | 0 | SAMPLING STATION LOCATION VERTICAL (METERS) | 0.3
475041 | 1474 |  | 1979-10-30 | 1021 | 0 | OXYGEN, DISSOLVED MG/L | 10.2
475041 | 1474 |  | 1979-10-30 | 1021 | 0 | OXYGEN, DISSOLVED, PERCENT OF SATURATION % | 98.0769
475041 | 1474 |  | 1979-10-30 | 1021 | 0 | BOD, 5 DAY, 20 DEG C MG/L | 2.1
475041 | 1474 |  | 1979-10-30 | 1021 | 0 | COD, .025N K2CR2O7 MG/L | 22
475041 | 1474 |  | 1979-10-30 | 1021 | 0 | PH (STANDARD UNITS) | 7.5
475041 | 1474 |  | 1979-10-30 | 1021 | 0 | ALKALINITY, TOTAL (MG/L AS CACO3) | 120
475041 | 1474 |  | 1979-10-30 | 1021 | 0 | ALKALINITY, PHENOLPHTHALEIN (MG/L) | 0
475041 | 1474 |  | 1979-10-30 | 1021 | 0 | RESIDUE, TOTAL NONFILTRABLE (MG/L) | 52
475041 | 1474 |  | 1979-10-30 | 1021 | 0 | NITROGEN, ORGANIC, TOTAL (MG/L AS N) | 0.2
475041 | 1474 |  | 1979-10-30 | 1021 | 0 | NITROGEN, AMMONIA, TOTAL (MG/L AS N) | 0.1
475041 | 1474 |  | 1979-10-30 | 1021 | 0 | AMMONIA, UNIONZED (MG/L AS N) | 0.00079399
475041 | 1474 |  | 1979-10-30 | 1021 | 0 | AMMONIA, UNIONIZED (CALC FR TEMP-PH-NH4) (MG/L) | 0.0009654
475041 | 1474 |  | 1979-10-30 | 1021 | 0 | NITRITE PLUS NITRATE, TOTAL 1 DET. (MG/L AS N) | 0.55
475041 | 1474 |  | 1979-10-30 | 1021 | 0 | PHOSPHORUS, TOTAL (MG/L AS P) | 0.22
475041 | 1474 |  | 1979-10-30 | 1021 | 0 | PHOSPHORUS, DISSOLVED (MG/L AS P) | 0.13
475041 | 1474 |  | 1979-10-30 | 1021 | 0 | CALCIUM, TOTAL (MG/L AS CA) | 91
475041 | 1474 |  | 1979-10-30 | 1021 | 0 | MAGNESIUM, TOTAL (MG/L AS MG) | 3.8
475041 | 1474 |  | 1979-10-30 | 1021 | 0 | IRON, TOTAL (UG/L AS FE) | 1800
475041 | 1474 |  | 1979-10-30 | 1021 | 0 | IRON, DISSOLVED (UG/L AS FE) | 220
475041 | 1474 |  | 1979-10-30 | 1021 | 0 | MANGANESE, TOTAL (UG/L AS MN) | 460
475041 | 1474 |  | 1979-10-30 | 1021 | 0 | MANGANESE, DISSOLVED (UG/L AS MN) | 10
475041 | 1474 |  | 1979-10-30 | 1021 | 0 | COLIFORM,TOT,MEMBRANE FILTER,IMMED.M-ENDO MED,35C | 200
475041 | 1474 |  | 1979-10-30 | 1021 | 0 | FECAL COLIFORM,MEMBR FILTER,M-FC BROTH,44.5 C | 9500
475041 | 1474 |  | 1979-10-30 | 1021 | 0 | HARDNESS, CA MG CALCULATED (MG/L AS CACO3) | 240
475041 | 1474 |  | 1979-10-30 | 1021 | 0 | RESIDUE,TOTAL FILTRABLE (DRIED AT 180C),MG/L | 170
475041 | 1474 |  | 1979-10-30 | 1021 | 0 | CODE, GENERAL INFORMATION - ALPHA, NUMERIC CODE | D2
475041 | 1474 |  | 1979-11-01 | 1110 | 0 | X-SEC. LOC., HORIZ (% FROM R BANK LOOK UPSTR.) | 50
475041 | 1474 |  | 1979-11-01 | 1110 | 0 | TEMPERATURE, WATER (DEGREES CENTIGRADE) | 13
475041 | 1474 |  | 1979-11-01 | 1110 | 0 | TURBIDITY, (JACKSON CANDLE UNITS) | 32
475041 | 1474 |  | 1979-11-01 | 1110 | 0 | SAMPLING STATION LOCATION VERTICAL (METERS) | 0.3
475041 | 1474 |  | 1979-11-01 | 1110 | 0 | OXYGEN, DISSOLVED MG/L | 9.2
475041 | 1474 |  | 1979-11-01 | 1110 | 0 | OXYGEN, DISSOLVED, PERCENT OF SATURATION % | 86.7924
475041 | 1474 |  | 1979-11-01 | 1110 | 0 | PH (STANDARD UNITS) | 6.9
475041 | 1474 |  | 1979-11-01 | 1110 | 0 | ALKALINITY, TOTAL (MG/L AS CACO3) | 110
475041 | 1474 |  | 1979-11-01 | 1110 | 0 | ALKALINITY, PHENOLPHTHALEIN (MG/L) | 0
475041 | 1474 |  | 1979-11-01 | 1110 | 0 | RESIDUE, TOTAL NONFILTRABLE (MG/L) | 53
475041 | 1474 |  | 1979-11-01 | 1110 | 0 | COLIFORM,TOT,MEMBRANE FILTER,IMMED.M-ENDO MED,35C | 80000
475041 | 1474 |  | 1979-11-01 | 1110 | 0 | FECAL COLIFORM,MEMBR FILTER,M-FC BROTH,44.5 C | 12000
475041 | 1474 |  | 1979-11-01 | 1110 | 0 | CODE, GENERAL INFORMATION - ALPHA, NUMERIC CODE | D1
475041 | 1474 |  | 1979-11-01 | 1111 | 0 | X-SEC. LOC., HORIZ (% FROM R BANK LOOK UPSTR.) | 50
475041 | 1474 |  | 1979-11-01 | 1111 | 0 | TEMPERATURE, WATER (DEGREES CENTIGRADE) | 13
475041 | 1474 |  | 1979-11-01 | 1111 | 0 | TURBIDITY, (JACKSON CANDLE UNITS) | 37
475041 | 1474 |  | 1979-11-01 | 1111 | 0 | SAMPLING STATION LOCATION VERTICAL (METERS) | 0.3
475041 | 1474 |  | 1979-11-01 | 1111 | 0 | OXYGEN, DISSOLVED MG/L | 9.2
475041 | 1474 |  | 1979-11-01 | 1111 | 0 | OXYGEN, DISSOLVED, PERCENT OF SATURATION % | 86.7924
475041 | 1474 |  | 1979-11-01 | 1111 | 0 | PH (STANDARD UNITS) | 7.1
475041 | 1474 |  | 1979-11-01 | 1111 | 0 | ALKALINITY, TOTAL (MG/L AS CACO3) | 110
475041 | 1474 |  | 1979-11-01 | 1111 | 0 | ALKALINITY, PHENOLPHTHALEIN (MG/L) | 0
475041 | 1474 |  | 1979-11-01 | 1111 | 0 | RESIDUE, TOTAL NONFILTRABLE (MG/L) | 73
475041 | 1474 |  | 1979-11-01 | 1111 | 0 | COLIFORM,TOT,MEMBRANE FILTER,IMMED.M-ENDO MED,35C | 83000
475041 | 1474 |  | 1979-11-01 | 1111 | 0 | FECAL COLIFORM,MEMBR FILTER,M-FC BROTH,44.5 C | 6000
475041 | 1474 |  | 1979-11-01 | 1111 | 0 | CODE, GENERAL INFORMATION - ALPHA, NUMERIC CODE | D2
475041 | 1474 |  | 1979-12-13 | 1055 | 0 | X-SEC. LOC., HORIZ (% FROM R BANK LOOK UPSTR.) | 50
475041 | 1474 |  | 1979-12-13 | 1055 | 0 | TEMPERATURE, WATER (DEGREES CENTIGRADE) | 11
475041 | 1474 |  | 1979-12-13 | 1055 | 0 | TURBIDITY, (JACKSON CANDLE UNITS) | 13
475041 | 1474 |  | 1979-12-13 | 1055 | 0 | SAMPLING STATION LOCATION VERTICAL (METERS) | 0.3
475041 | 1474 |  | 1979-12-13 | 1055 | 0 | OXYGEN, DISSOLVED MG/L | 12
475041 | 1474 |  | 1979-12-13 | 1055 | 0 | OXYGEN, DISSOLVED, PERCENT OF SATURATION % | 108.108
475041 | 1474 |  | 1979-12-13 | 1055 | 0 | PH (STANDARD UNITS) | 6.8
475041 | 1474 |  | 1979-12-13 | 1055 | 0 | ALKALINITY, TOTAL (MG/L AS CACO3) | 100
475041 | 1474 |  | 1979-12-13 | 1055 | 0 | ALKALINITY, PHENOLPHTHALEIN (MG/L) | 0
475041 | 1474 |  | 1979-12-13 | 1055 | 0 | RESIDUE, TOTAL NONFILTRABLE (MG/L) | 17
475041 | 1474 |  | 1979-12-13 | 1055 | 0 | COLIFORM,TOT,MEMBRANE FILTER,IMMED.M-ENDO MED,35C | 1900
475041 | 1474 |  | 1979-12-13 | 1055 | 0 | FECAL COLIFORM,MEMBR FILTER,M-FC BROTH,44.5 C | 300
475041 | 1474 |  | 1979-12-13 | 1055 | 0 | CODE, GENERAL INFORMATION - ALPHA, NUMERIC CODE | D1
475041 | 1474 |  | 1979-12-13 | 1056 | 0 | X-SEC. LOC., HORIZ (% FROM R BANK LOOK UPSTR.) | 50
475041 | 1474 |  | 1979-12-13 | 1056 | 0 | TEMPERATURE, WATER (DEGREES CENTIGRADE) | 11
475041 | 1474 |  | 1979-12-13 | 1056 | 0 | TURBIDITY, (JACKSON CANDLE UNITS) | 14
475041 | 1474 |  | 1979-12-13 | 1056 | 0 | SAMPLING STATION LOCATION VERTICAL (METERS) | 0.3
475041 | 1474 |  | 1979-12-13 | 1056 | 0 | OXYGEN, DISSOLVED MG/L | 12.1
475041 | 1474 |  | 1979-12-13 | 1056 | 0 | OXYGEN, DISSOLVED, PERCENT OF SATURATION % | 109.009
475041 | 1474 |  | 1979-12-13 | 1056 | 0 | PH (STANDARD UNITS) | 6.6
475041 | 1474 |  | 1979-12-13 | 1056 | 0 | ALKALINITY, TOTAL (MG/L AS CACO3) | 99
475041 | 1474 |  | 1979-12-13 | 1056 | 0 | ALKALINITY, PHENOLPHTHALEIN (MG/L) | 0
475041 | 1474 |  | 1979-12-13 | 1056 | 0 | RESIDUE, TOTAL NONFILTRABLE (MG/L) | 15
475041 | 1474 |  | 1979-12-13 | 1056 | 0 | COLIFORM,TOT,MEMBRANE FILTER,IMMED.M-ENDO MED,35C | 1400
475041 | 1474 |  | 1979-12-13 | 1056 | 0 | FECAL COLIFORM,MEMBR FILTER,M-FC BROTH,44.5 C | 500
475041 | 1474 |  | 1979-12-13 | 1056 | 0 | CODE, GENERAL INFORMATION - ALPHA, NUMERIC CODE | D2
475041 | 1474 |  | 1980-03-17 | 1610 | 0 | X-SEC. LOC., HORIZ (% FROM R BANK LOOK UPSTR.) | 50
475041 | 1474 |  | 1980-03-17 | 1610 | 0 | TEMPERATURE, WATER (DEGREES CENTIGRADE) | 11.8
475041 | 1474 |  | 1980-03-17 | 1610 | 0 | TURBIDITY, (JACKSON CANDLE UNITS) | 140
475041 | 1474 |  | 1980-03-17 | 1610 | 0 | SAMPLING STATION LOCATION VERTICAL (METERS) | 0.3
475041 | 1474 |  | 1980-03-17 | 1610 | 0 | OXYGEN, DISSOLVED MG/L | 11.5
475041 | 1474 |  | 1980-03-17 | 1610 | 0 | OXYGEN, DISSOLVED, PERCENT OF SATURATION % | 106.481
475041 | 1474 |  | 1980-03-17 | 1610 | 0 | PH (STANDARD UNITS) | 7.9
475041 | 1474 |  | 1980-03-17 | 1610 | 0 | ALKALINITY, TOTAL (MG/L AS CACO3) | 71
475041 | 1474 |  | 1980-03-17 | 1610 | 0 | ALKALINITY, PHENOLPHTHALEIN (MG/L) | 0
475041 | 1474 |  | 1980-03-17 | 1610 | 0 | RESIDUE, VOLATILE FILTRABLE (MG/L) | 20
475041 | 1474 |  | 1980-03-17 | 1610 | 0 | RESIDUE, TOTAL NONFILTRABLE (MG/L) | 240
475041 | 1474 |  | 1980-03-17 | 1610 | 0 | COLIFORM,TOT,MEMBRANE FILTER,IMMED.M-ENDO MED,35C | 20000
475041 | 1474 |  | 1980-03-17 | 1610 | 0 | FECAL COLIFORM,MEMBR FILTER,M-FC BROTH,44.5 C | 10
475041 | 1474 |  | 1980-03-17 | 1610 | 0 | RESIDUE,TOTAL FILTRABLE (DRIED AT 180C),MG/L | 150
475041 | 1474 |  | 1980-05-20 | 1700 | 0 | X-SEC. LOC., HORIZ (% FROM R BANK LOOK UPSTR.) | 50
475041 | 1474 |  | 1980-05-20 | 1700 | 0 | TEMPERATURE, WATER (DEGREES CENTIGRADE) | 19
475041 | 1474 |  | 1980-05-20 | 1700 | 0 | TURBIDITY, (JACKSON CANDLE UNITS) | 50
475041 | 1474 |  | 1980-05-20 | 1700 | 0 | SAMPLING STATION LOCATION VERTICAL (METERS) | 0.3
475041 | 1474 |  | 1980-05-20 | 1700 | 0 | OXYGEN, DISSOLVED MG/L | 7.8
475041 | 1474 |  | 1980-05-20 | 1700 | 0 | OXYGEN, DISSOLVED, PERCENT OF SATURATION % | 82.9787
475041 | 1474 |  | 1980-05-20 | 1700 | 0 | PH (STANDARD UNITS) | 7.1
475041 | 1474 |  | 1980-05-20 | 1700 | 0 | ALKALINITY, TOTAL (MG/L AS CACO3) | 100
475041 | 1474 |  | 1980-05-20 | 1700 | 0 | ALKALINITY, PHENOLPHTHALEIN (MG/L) | 0
475041 | 1474 |  | 1980-05-20 | 1700 | 0 | RESIDUE, VOLATILE FILTRABLE (MG/L) | 90
475041 | 1474 |  | 1980-05-20 | 1700 | 0 | RESIDUE, TOTAL NONFILTRABLE (MG/L) | 91
475041 | 1474 |  | 1980-05-20 | 1700 | 0 | COLIFORM,TOT,MEMBRANE FILTER,IMMED.M-ENDO MED,35C | 20000
475041 | 1474 |  | 1980-05-20 | 1700 | 0 | FECAL COLIFORM,MEMBR FILTER,M-FC BROTH,44.5 C | 2000
475041 | 1474 |  | 1980-05-20 | 1700 | 0 | RESIDUE,TOTAL FILTRABLE (DRIED AT 180C),MG/L | 140
475041 | 1474 |  | 1980-05-20 | 1700 | 0 | CODE, GENERAL INFORMATION - ALPHA, NUMERIC CODE | D1
475041 | 1474 |  | 1980-05-20 | 1705 | 0 | X-SEC. LOC., HORIZ (% FROM R BANK LOOK UPSTR.) | 50
475041 | 1474 |  | 1980-05-20 | 1705 | 0 | TEMPERATURE, WATER (DEGREES CENTIGRADE) | 19
475041 | 1474 |  | 1980-05-20 | 1705 | 0 | TURBIDITY, (JACKSON CANDLE UNITS) | 32
475041 | 1474 |  | 1980-05-20 | 1705 | 0 | SAMPLING STATION LOCATION VERTICAL (METERS) | 0.3
475041 | 1474 |  | 1980-05-20 | 1705 | 0 | PH (STANDARD UNITS) | 7
475041 | 1474 |  | 1980-05-20 | 1705 | 0 | ALKALINITY, TOTAL (MG/L AS CACO3) | 100
475041 | 1474 |  | 1980-05-20 | 1705 | 0 | ALKALINITY, PHENOLPHTHALEIN (MG/L) | 0
475041 | 1474 |  | 1980-05-20 | 1705 | 0 | RESIDUE, VOLATILE FILTRABLE (MG/L) | 90
475041 | 1474 |  | 1980-05-20 | 1705 | 0 | RESIDUE, TOTAL NONFILTRABLE (MG/L) | 55
475041 | 1474 |  | 1980-05-20 | 1705 | 0 | COLIFORM,TOT,MEMBRANE FILTER,IMMED.M-ENDO MED,35C | 20000
475041 | 1474 |  | 1980-05-20 | 1705 | 0 | FECAL COLIFORM,MEMBR FILTER,M-FC BROTH,44.5 C | 2000
475041 | 1474 |  | 1980-05-20 | 1705 | 0 | RESIDUE,TOTAL FILTRABLE (DRIED AT 180C),MG/L | 140
475041 | 1474 |  | 1980-05-20 | 1705 | 0 | CODE, GENERAL INFORMATION - ALPHA, NUMERIC CODE | D2
475041 | 1474 |  | 1980-10-28 | 1550 | 0 | X-SEC. LOC., HORIZ (% FROM R BANK LOOK UPSTR.) | 50
475041 | 1474 |  | 1980-10-28 | 1550 | 0 | TEMPERATURE, WATER (DEGREES CENTIGRADE) | 14
475041 | 1474 |  | 1980-10-28 | 1550 | 0 | TURBIDITY, (JACKSON CANDLE UNITS) | 5.4
475041 | 1474 |  | 1980-10-28 | 1550 | 0 | SAMPLING STATION LOCATION VERTICAL (METERS) | 0.3
475041 | 1474 |  | 1980-10-28 | 1550 | 0 | OXYGEN, DISSOLVED MG/L | 8.7
475041 | 1474 |  | 1980-10-28 | 1550 | 0 | OXYGEN, DISSOLVED, PERCENT OF SATURATION % | 83.6538
475041 | 1474 |  | 1980-10-28 | 1550 | 0 | PH (STANDARD UNITS) | 7.2
475041 | 1474 |  | 1980-10-28 | 1550 | 0 | ALKALINITY, TOTAL (MG/L AS CACO3) | 61
475041 | 1474 |  | 1980-10-28 | 1550 | 0 | ALKALINITY, PHENOLPHTHALEIN (MG/L) | 0
475041 | 1474 |  | 1980-10-28 | 1550 | 0 | RESIDUE, TOTAL (MG/L) | 90
475041 | 1474 |  | 1980-10-28 | 1550 | 0 | RESIDUE, TOTAL NONFILTRABLE (MG/L) | 4
475041 | 1474 |  | 1980-10-28 | 1550 | 0 | RESIDUE, VOLATILE NONFILTRABLE (MG/L) | 7
475041 | 1474 |  | 1980-10-28 | 1550 | 0 | RESIDUE,TOTAL FILTRABLE (DRIED AT 180C),MG/L | 90
475041 | 1474 |  | 1981-08-26 | 915 | 0 | X-SEC. LOC., HORIZ (% FROM R BANK LOOK UPSTR.) | 60
475041 | 1474 |  | 1981-08-26 | 915 | 0 | SAMPLING STATION LOCATION VERTICAL (METERS) | 0.3
475041 | 1474 |  | 1981-08-26 | 915 | 0 | COLIFORM,TOT,MEMBRANE FILTER,IMMED.M-ENDO MED,35C | 30
475041 | 1474 |  | 1981-09-28 | 1000 | 0 | X-SEC. LOC., HORIZ (% FROM R BANK LOOK UPSTR.) | 50
475041 | 1474 |  | 1981-09-28 | 1000 | 0 | SAMPLING STATION LOCATION VERTICAL (METERS) | 0.3
475041 | 1474 |  | 1981-09-28 | 1000 | 0 | COLIFORM,TOT,MEMBRANE FILTER,IMMED.M-ENDO MED,35C | 30
475041 | 1474 |  | 1981-09-28 | 1000 | 0 | FECAL COLIFORM,MEMBR FILTER,M-FC BROTH,44.5 C | 40
TVAC475042 | 35deg. 28min. 48sec. N | 35.48 | 35 | 28 | 48 | 86deg. 29min. 58sec. W | -86.4994 | 86 | 29 | 58
475042 | 1501 |  | 1963-10-28 | 740 | 0 | X-SEC. LOC., HORIZ (% FROM R BANK LOOK UPSTR.) | 33
475042 | 1501 |  | 1963-10-28 | 740 | 0 | TEMPERATURE, WATER (DEGREES CENTIGRADE) | 18
475042 | 1501 |  | 1963-10-28 | 740 | 0 | FLOW, STREAM, INSTANTANEOUS CFS | 85
475042 | 1501 |  | 1963-10-28 | 740 | 0 | TURBIDITY, (JACKSON CANDLE UNITS) | 9
475042 | 1501 |  | 1963-10-28 | 740 | 0 | COLOR (PLATINUM-COBALT UNITS) | 5
475042 | 1501 |  | 1963-10-28 | 740 | 0 | ODOR (THRESHOLD NUMBER AT ROOM TEMPERATURE) | 1
475042 | 1501 |  | 1963-10-28 | 740 | 0 | SPECIFIC CONDUCTANCE (UMHOS/CM @ 25C) | 200
475042 | 1501 |  | 1963-10-28 | 740 | 0 | OXYGEN, DISSOLVED MG/L | 5.9
475042 | 1501 |  | 1963-10-28 | 740 | 0 | OXYGEN, DISSOLVED, PERCENT OF SATURATION % | 62.1082
475042 | 1501 |  | 1963-10-28 | 740 | 0 | BOD, 5 DAY, 20 DEG C MG/L | 2
475042 | 1501 |  | 1963-10-28 | 740 | 0 | PH (STANDARD UNITS) | 7.7
475042 | 1501 |  | 1963-10-28 | 740 | 0 | ALKALINITY, TOTAL (MG/L AS CACO3) | 86
475042 | 1501 |  | 1963-10-28 | 740 | 0 | ALKALINITY, PHENOLPHTHALEIN (MG/L) | 0
475042 | 1501 |  | 1963-10-28 | 740 | 0 | RESIDUE, TOTAL (MG/L) | 150
475042 | 1501 |  | 1963-10-28 | 740 | 0 | RESIDUE, TOTAL FILTRABLE (DRIED AT 105C),MG/L | 120
475042 | 1501 |  | 1963-10-28 | 740 | 0 | NITROGEN, ORGANIC, TOTAL (MG/L AS N) | 0.53
475042 | 1501 |  | 1963-10-28 | 740 | 0 | NITROGEN, AMMONIA, TOTAL (MG/L AS N) | 0.32
475042 | 1501 |  | 1963-10-28 | 740 | 0 | AMMONIA, UNIONZED (MG/L AS N) | 0.0053905
475042 | 1501 |  | 1963-10-28 | 740 | 0 | NITRITE NITROGEN, TOTAL (MG/L AS N) | 0.01
475042 | 1501 |  | 1963-10-28 | 740 | 0 | AMMONIA, UNIONIZED (CALC FR TEMP-PH-NH4) (MG/L) | 0.0065543
475042 | 1501 |  | 1963-10-28 | 740 | 0 | NITRATE NITROGEN, TOTAL (MG/L AS N) | 0.01
475042 | 1501 |  | 1963-10-28 | 740 | 0 | PHOSPHORUS, TOTAL (MG/L AS P) | 0.3586
475042 | 1501 |  | 1963-10-28 | 740 | 0 | PHOSPHORUS, DISSOLVED (MG/L AS P) | 0.29992
475042 | 1501 |  | 1963-10-28 | 740 | 0 | CALCIUM, TOTAL (MG/L AS CA) | 29
475042 | 1501 |  | 1963-10-28 | 740 | 0 | MAGNESIUM, TOTAL (MG/L AS MG) | 6
475042 | 1501 |  | 1963-10-28 | 740 | 0 | SODIUM, TOTAL (MG/L AS NA) | 3.3
475042 | 1501 |  | 1963-10-28 | 740 | 0 | POTASSIUM, TOTAL MG/L AS K) | 1.2
475042 | 1501 |  | 1963-10-28 | 740 | 0 | CHLORIDE,TOTAL IN WATER MG/L | 5
475042 | 1501 |  | 1963-10-28 | 740 | 0 | SULFATE, TOTAL (MG/L AS SO4) | 8
475042 | 1501 |  | 1963-10-28 | 740 | 0 | SILICA, TOTAL (MG/L AS SI02) | 7.1
475042 | 1501 |  | 1963-10-28 | 740 | 0 | IRON, TOTAL (UG/L AS FE) | 740
475042 | 1501 |  | 1963-10-28 | 740 | 0 | IRON, DISSOLVED (UG/L AS FE) | 150
475042 | 1501 |  | 1963-10-28 | 740 | 0 | MANGANESE, TOTAL (UG/L AS MN) | 120
475042 | 1501 |  | 1963-10-28 | 740 | 0 | MANGANESE, DISSOLVED (UG/L AS MN) | 50
475042 | 1501 |  | 1963-10-28 | 740 | 0 | COLIFORM,TOT,MPN,CONFIRMED TEST,35C (TUBE 31506) | 940
475042 | 1501 |  | 1963-10-28 | 740 | 0 | FECAL COLIFORM,MPN,EC MED,44.5C (TUBE 31614) | 160
475042 | 1501 |  | 1963-10-28 | 740 | 0 | HARDNESS, CA MG CALCULATED (MG/L AS CACO3) | 97
475042 | 1501 |  | 1963-12-02 | 1120 | 0 | X-SEC. LOC., HORIZ (% FROM R BANK LOOK UPSTR.) | 50
475042 | 1501 |  | 1963-12-02 | 1120 | 0 | TEMPERATURE, WATER (DEGREES CENTIGRADE) | 7.9
475042 | 1501 |  | 1963-12-02 | 1120 | 0 | FLOW, STREAM, INSTANTANEOUS CFS | 116
475042 | 1501 |  | 1963-12-02 | 1120 | 0 | TURBIDITY, (JACKSON CANDLE UNITS) | 8
475042 | 1501 |  | 1963-12-02 | 1120 | 0 | COLOR (PLATINUM-COBALT UNITS) | 5
475042 | 1501 |  | 1963-12-02 | 1120 | 0 | ODOR (THRESHOLD NUMBER AT ROOM TEMPERATURE) | 1
475042 | 1501 |  | 1963-12-02 | 1120 | 0 | SPECIFIC CONDUCTANCE (UMHOS/CM @ 25C) | 220
475042 | 1501 |  | 1963-12-02 | 1120 | 0 | OXYGEN, DISSOLVED MG/L | 10.3
475042 | 1501 |  | 1963-12-02 | 1120 | 0 | OXYGEN, DISSOLVED, PERCENT OF SATURATION % | 86.5584
475042 | 1501 |  | 1963-12-02 | 1120 | 0 | BOD, 5 DAY, 20 DEG C MG/L | 3.8
475042 | 1501 |  | 1963-12-02 | 1120 | 0 | PH (STANDARD UNITS) | 7.7
475042 | 1501 |  | 1963-12-02 | 1120 | 0 | ALKALINITY, TOTAL (MG/L AS CACO3) | 88
475042 | 1501 |  | 1963-12-02 | 1120 | 0 | ALKALINITY, PHENOLPHTHALEIN (MG/L) | 0
475042 | 1501 |  | 1963-12-02 | 1120 | 0 | RESIDUE, TOTAL (MG/L) | 140
475042 | 1501 |  | 1963-12-02 | 1120 | 0 | RESIDUE, TOTAL FILTRABLE (DRIED AT 105C),MG/L | 120
475042 | 1501 |  | 1963-12-02 | 1120 | 0 | NITROGEN, ORGANIC, TOTAL (MG/L AS N) | 0.19
475042 | 1501 |  | 1963-12-02 | 1120 | 0 | NITROGEN, AMMONIA, TOTAL (MG/L AS N) | 0.01
475042 | 1501 |  | 1963-12-02 | 1120 | 0 | AMMONIA, UNIONZED (MG/L AS N) | 7.8266e-05
475042 | 1501 |  | 1963-12-02 | 1120 | 0 | NITRITE NITROGEN, TOTAL (MG/L AS N) | 0.01
475042 | 1501 |  | 1963-12-02 | 1120 | 0 | AMMONIA, UNIONIZED (CALC FR TEMP-PH-NH4) (MG/L) | 9.5162e-05
475042 | 1501 |  | 1963-12-02 | 1120 | 0 | NITRATE NITROGEN, TOTAL (MG/L AS N) | 0.01
475042 | 1501 |  | 1963-12-02 | 1120 | 0 | PHOSPHORUS, TOTAL (MG/L AS P) | 0.20212
475042 | 1501 |  | 1963-12-02 | 1120 | 0 | PHOSPHORUS, DISSOLVED (MG/L AS P) | 0.12062
475042 | 1501 |  | 1963-12-02 | 1120 | 0 | CALCIUM, TOTAL (MG/L AS CA) | 32
475042 | 1501 |  | 1963-12-02 | 1120 | 0 | MAGNESIUM, TOTAL (MG/L AS MG) | 5.5
475042 | 1501 |  | 1963-12-02 | 1120 | 0 | SODIUM, TOTAL (MG/L AS NA) | 5.5
475042 | 1501 |  | 1963-12-02 | 1120 | 0 | POTASSIUM, TOTAL MG/L AS K) | 1.5
475042 | 1501 |  | 1963-12-02 | 1120 | 0 | CHLORIDE,TOTAL IN WATER MG/L | 4
475042 | 1501 |  | 1963-12-02 | 1120 | 0 | SULFATE, TOTAL (MG/L AS SO4) | 10
475042 | 1501 |  | 1963-12-02 | 1120 | 0 | SILICA, TOTAL (MG/L AS SI02) | 9.6
475042 | 1501 |  | 1963-12-02 | 1120 | 0 | IRON, TOTAL (UG/L AS FE) | 220
475042 | 1501 |  | 1963-12-02 | 1120 | 0 | IRON, DISSOLVED (UG/L AS FE) | 90
475042 | 1501 |  | 1963-12-02 | 1120 | 0 | MANGANESE, TOTAL (UG/L AS MN) | 130
475042 | 1501 |  | 1963-12-02 | 1120 | 0 | MANGANESE, DISSOLVED (UG/L AS MN) | 50
475042 | 1501 |  | 1963-12-02 | 1120 | 0 | COLIFORM,TOT,MPN,CONFIRMED TEST,35C (TUBE 31506) | 6200
475042 | 1501 |  | 1963-12-02 | 1120 | 0 | FECAL COLIFORM,MPN,EC MED,44.5C (TUBE 31614) | 2300
475042 | 1501 |  | 1963-12-02 | 1120 | 0 | HARDNESS, CA MG CALCULATED (MG/L AS CACO3) | 100
475042 | 1501 |  | 1964-02-03 | 1130 | 0 | X-SEC. LOC., HORIZ (% FROM R BANK LOOK UPSTR.) | 50
475042 | 1501 |  | 1964-02-03 | 1130 | 0 | TEMPERATURE, WATER (DEGREES CENTIGRADE) | 7.3
475042 | 1501 |  | 1964-02-03 | 1130 | 0 | FLOW, STREAM, INSTANTANEOUS CFS | 318
475042 | 1501 |  | 1964-02-03 | 1130 | 0 | TURBIDITY, (JACKSON CANDLE UNITS) | 4
475042 | 1501 |  | 1964-02-03 | 1130 | 0 | COLOR (PLATINUM-COBALT UNITS) | 5
475042 | 1501 |  | 1964-02-03 | 1130 | 0 | ODOR (THRESHOLD NUMBER AT ROOM TEMPERATURE) | 1
475042 | 1501 |  | 1964-02-03 | 1130 | 0 | SPECIFIC CONDUCTANCE (UMHOS/CM @ 25C) | 200
475042 | 1501 |  | 1964-02-03 | 1130 | 0 | OXYGEN, DISSOLVED MG/L | 11.8
475042 | 1501 |  | 1964-02-03 | 1130 | 0 | OXYGEN, DISSOLVED, PERCENT OF SATURATION % | 96.7275
475042 | 1501 |  | 1964-02-03 | 1130 | 0 | BOD, 5 DAY, 20 DEG C MG/L | 1.1
475042 | 1501 |  | 1964-02-03 | 1130 | 0 | PH (STANDARD UNITS) | 7.8
475042 | 1501 |  | 1964-02-03 | 1130 | 0 | ALKALINITY, TOTAL (MG/L AS CACO3) | 83
475042 | 1501 |  | 1964-02-03 | 1130 | 0 | ALKALINITY, PHENOLPHTHALEIN (MG/L) | 0
475042 | 1501 |  | 1964-02-03 | 1130 | 0 | RESIDUE, TOTAL (MG/L) | 130
475042 | 1501 |  | 1964-02-03 | 1130 | 0 | RESIDUE, TOTAL FILTRABLE (DRIED AT 105C),MG/L | 120
475042 | 1501 |  | 1964-02-03 | 1130 | 0 | NITROGEN, ORGANIC, TOTAL (MG/L AS N) | 0.08
475042 | 1501 |  | 1964-02-03 | 1130 | 0 | NITROGEN, AMMONIA, TOTAL (MG/L AS N) | 0.01
475042 | 1501 |  | 1964-02-03 | 1130 | 0 | AMMONIA, UNIONZED (MG/L AS N) | 9.378e-05
475042 | 1501 |  | 1964-02-03 | 1130 | 0 | NITRITE NITROGEN, TOTAL (MG/L AS N) | 0.01
475042 | 1501 |  | 1964-02-03 | 1130 | 0 | AMMONIA, UNIONIZED (CALC FR TEMP-PH-NH4) (MG/L) | 0.00011403
475042 | 1501 |  | 1964-02-03 | 1130 | 0 | NITRATE NITROGEN, TOTAL (MG/L AS N) | 0.01
475042 | 1501 |  | 1964-02-03 | 1130 | 0 | PHOSPHORUS, TOTAL (MG/L AS P) | 0.09128
475042 | 1501 |  | 1964-02-03 | 1130 | 0 | PHOSPHORUS, DISSOLVED (MG/L AS P) | 0.08802
475042 | 1501 |  | 1964-02-03 | 1130 | 0 | CALCIUM, TOTAL (MG/L AS CA) | 35
475042 | 1501 |  | 1964-02-03 | 1130 | 0 | MAGNESIUM, TOTAL (MG/L AS MG) | 4.5
475042 | 1501 |  | 1964-02-03 | 1130 | 0 | SODIUM, TOTAL (MG/L AS NA) | 2
475042 | 1501 |  | 1964-02-03 | 1130 | 0 | POTASSIUM, TOTAL MG/L AS K) | 0.8
475042 | 1501 |  | 1964-02-03 | 1130 | 0 | CHLORIDE,TOTAL IN WATER MG/L | 6
475042 | 1501 |  | 1964-02-03 | 1130 | 0 | SULFATE, TOTAL (MG/L AS SO4) | 9
475042 | 1501 |  | 1964-02-03 | 1130 | 0 | SILICA, TOTAL (MG/L AS SI02) | 3.4
475042 | 1501 |  | 1964-02-03 | 1130 | 0 | IRON, TOTAL (UG/L AS FE) | 400
475042 | 1501 |  | 1964-02-03 | 1130 | 0 | IRON, DISSOLVED (UG/L AS FE) | 50
475042 | 1501 |  | 1964-02-03 | 1130 | 0 | MANGANESE, TOTAL (UG/L AS MN) | 100
475042 | 1501 |  | 1964-02-03 | 1130 | 0 | MANGANESE, DISSOLVED (UG/L AS MN) | 40
475042 | 1501 |  | 1964-02-03 | 1130 | 0 | COLIFORM,TOT,MPN,CONFIRMED TEST,35C (TUBE 31506) | 1100
475042 | 1501 |  | 1964-02-03 | 1130 | 0 | FECAL COLIFORM,MPN,EC MED,44.5C (TUBE 31614) | 210
475042 | 1501 |  | 1964-02-03 | 1130 | 0 | HARDNESS, CA MG CALCULATED (MG/L AS CACO3) | 110
475042 | 1501 |  | 1964-04-13 | 1230 | 0 | X-SEC. LOC., HORIZ (% FROM R BANK LOOK UPSTR.) | 50
475042 | 1501 |  | 1964-04-13 | 1230 | 0 | TEMPERATURE, WATER (DEGREES CENTIGRADE) | 16
475042 | 1501 |  | 1964-04-13 | 1230 | 0 | FLOW, STREAM, INSTANTANEOUS CFS | 4400
475042 | 1501 |  | 1964-04-13 | 1230 | 0 | TURBIDITY, (JACKSON CANDLE UNITS) | 375
475042 | 1501 |  | 1964-04-13 | 1230 | 0 | COLOR (PLATINUM-COBALT UNITS) | 10
475042 | 1501 |  | 1964-04-13 | 1230 | 0 | ODOR (THRESHOLD NUMBER AT ROOM TEMPERATURE) | 1
475042 | 1501 |  | 1964-04-13 | 1230 | 0 | SPECIFIC CONDUCTANCE (UMHOS/CM @ 25C) | 130
475042 | 1501 |  | 1964-04-13 | 1230 | 0 | OXYGEN, DISSOLVED MG/L | 9
475042 | 1501 |  | 1964-04-13 | 1230 | 0 | OXYGEN, DISSOLVED, PERCENT OF SATURATION % | 90.0045
475042 | 1501 |  | 1964-04-13 | 1230 | 0 | BOD, 5 DAY, 20 DEG C MG/L | 4.4
475042 | 1501 |  | 1964-04-13 | 1230 | 0 | PH (STANDARD UNITS) | 7.7
475042 | 1501 |  | 1964-04-13 | 1230 | 0 | ALKALINITY, TOTAL (MG/L AS CACO3) | 54
475042 | 1501 |  | 1964-04-13 | 1230 | 0 | ALKALINITY, PHENOLPHTHALEIN (MG/L) | 0
475042 | 1501 |  | 1964-04-13 | 1230 | 0 | RESIDUE, TOTAL (MG/L) | 470
475042 | 1501 |  | 1964-04-13 | 1230 | 0 | RESIDUE, TOTAL FILTRABLE (DRIED AT 105C),MG/L | 120
475042 | 1501 |  | 1964-04-13 | 1230 | 0 | NITROGEN, ORGANIC, TOTAL (MG/L AS N) | 1.1
475042 | 1501 |  | 1964-04-13 | 1230 | 0 | NITROGEN, AMMONIA, TOTAL (MG/L AS N) | 0.06
475042 | 1501 |  | 1964-04-13 | 1230 | 0 | AMMONIA, UNIONZED (MG/L AS N) | 0.00087258
475042 | 1501 |  | 1964-04-13 | 1230 | 0 | NITRITE NITROGEN, TOTAL (MG/L AS N) | 0.01
475042 | 1501 |  | 1964-04-13 | 1230 | 0 | AMMONIA, UNIONIZED (CALC FR TEMP-PH-NH4) (MG/L) | 0.001061
475042 | 1501 |  | 1964-04-13 | 1230 | 0 | NITRATE NITROGEN, TOTAL (MG/L AS N) | 0.01
475042 | 1501 |  | 1964-04-13 | 1230 | 0 | PHOSPHORUS, TOTAL (MG/L AS P) | 0.9454
475042 | 1501 |  | 1964-04-13 | 1230 | 0 | PHOSPHORUS, DISSOLVED (MG/L AS P) | 0.21842
475042 | 1501 |  | 1964-04-13 | 1230 | 0 | CALCIUM, TOTAL (MG/L AS CA) | 23
475042 | 1501 |  | 1964-04-13 | 1230 | 0 | MAGNESIUM, TOTAL (MG/L AS MG) | 2.5
475042 | 1501 |  | 1964-04-13 | 1230 | 0 | SODIUM, TOTAL (MG/L AS NA) | 1.5
475042 | 1501 |  | 1964-04-13 | 1230 | 0 | POTASSIUM, TOTAL MG/L AS K) | 2.8
475042 | 1501 |  | 1964-04-13 | 1230 | 0 | CHLORIDE,TOTAL IN WATER MG/L | 5
475042 | 1501 |  | 1964-04-13 | 1230 | 0 | SULFATE, TOTAL (MG/L AS SO4) | 18
475042 | 1501 |  | 1964-04-13 | 1230 | 0 | SILICA, TOTAL (MG/L AS SI02) | 3.5
475042 | 1501 |  | 1964-04-13 | 1230 | 0 | IRON, TOTAL (UG/L AS FE) | 4800
475042 | 1501 |  | 1964-04-13 | 1230 | 0 | MANGANESE, TOTAL (UG/L AS MN) | 830
475042 | 1501 |  | 1964-04-13 | 1230 | 0 | COLIFORM,TOT,MPN,CONFIRMED TEST,35C (TUBE 31506) | 70000
475042 | 1501 |  | 1964-04-13 | 1230 | 0 | FECAL COLIFORM,MPN,EC MED,44.5C (TUBE 31614) | 24000
475042 | 1501 |  | 1964-04-13 | 1230 | 0 | HARDNESS, CA MG CALCULATED (MG/L AS CACO3) | 68
475042 | 1501 |  | 1964-06-07 | 1145 | 0 | X-SEC. LOC., HORIZ (% FROM R BANK LOOK UPSTR.) | 50
475042 | 1501 |  | 1964-06-07 | 1145 | 0 | TEMPERATURE, WATER (DEGREES CENTIGRADE) | 22.7
475042 | 1501 |  | 1964-06-07 | 1145 | 0 | FLOW, STREAM, INSTANTANEOUS CFS | 196
475042 | 1501 |  | 1964-06-07 | 1145 | 0 | TURBIDITY, (JACKSON CANDLE UNITS) | 8
475042 | 1501 |  | 1964-06-07 | 1145 | 0 | COLOR (PLATINUM-COBALT UNITS) | 10
475042 | 1501 |  | 1964-06-07 | 1145 | 0 | ODOR (THRESHOLD NUMBER AT ROOM TEMPERATURE) | 1
475042 | 1501 |  | 1964-06-07 | 1145 | 0 | SPECIFIC CONDUCTANCE (UMHOS/CM @ 25C) | 160
475042 | 1501 |  | 1964-06-07 | 1145 | 0 | OXYGEN, DISSOLVED MG/L | 6.8
475042 | 1501 |  | 1964-06-07 | 1145 | 0 | OXYGEN, DISSOLVED, PERCENT OF SATURATION % | 78.1638
475042 | 1501 |  | 1964-06-07 | 1145 | 0 | BOD, 5 DAY, 20 DEG C MG/L | 2.1
475042 | 1501 |  | 1964-06-07 | 1145 | 0 | PH (STANDARD UNITS) | 7.6
475042 | 1501 |  | 1964-06-07 | 1145 | 0 | ALKALINITY, TOTAL (MG/L AS CACO3) | 74
475042 | 1501 |  | 1964-06-07 | 1145 | 0 | ALKALINITY, PHENOLPHTHALEIN (MG/L) | 0
475042 | 1501 |  | 1964-06-07 | 1145 | 0 | RESIDUE, TOTAL (MG/L) | 130
475042 | 1501 |  | 1964-06-07 | 1145 | 0 | RESIDUE, TOTAL FILTRABLE (DRIED AT 105C),MG/L | 90
475042 | 1501 |  | 1964-06-07 | 1145 | 0 | NITROGEN, ORGANIC, TOTAL (MG/L AS N) | 0.1
475042 | 1501 |  | 1964-06-07 | 1145 | 0 | NITROGEN, AMMONIA, TOTAL (MG/L AS N) | 0.03
475042 | 1501 |  | 1964-06-07 | 1145 | 0 | AMMONIA, UNIONZED (MG/L AS N) | 0.00056449
475042 | 1501 |  | 1964-06-07 | 1145 | 0 | NITRITE NITROGEN, TOTAL (MG/L AS N) | 0.01
475042 | 1501 |  | 1964-06-07 | 1145 | 0 | AMMONIA, UNIONIZED (CALC FR TEMP-PH-NH4) (MG/L) | 0.00068636
475042 | 1501 |  | 1964-06-07 | 1145 | 0 | NITRATE NITROGEN, TOTAL (MG/L AS N) | 0.02
475042 | 1501 |  | 1964-06-07 | 1145 | 0 | PHOSPHORUS, TOTAL (MG/L AS P) | 0.18582
475042 | 1501 |  | 1964-06-07 | 1145 | 0 | PHOSPHORUS, DISSOLVED (MG/L AS P) | 0.09128
475042 | 1501 |  | 1964-06-07 | 1145 | 0 | CALCIUM, TOTAL (MG/L AS CA) | 28
475042 | 1501 |  | 1964-06-07 | 1145 | 0 | MAGNESIUM, TOTAL (MG/L AS MG) | 4.5
475042 | 1501 |  | 1964-06-07 | 1145 | 0 | SODIUM, TOTAL (MG/L AS NA) | 2.4
475042 | 1501 |  | 1964-06-07 | 1145 | 0 | POTASSIUM, TOTAL MG/L AS K) | 0.7
475042 | 1501 |  | 1964-06-07 | 1145 | 0 | CHLORIDE,TOTAL IN WATER MG/L | 4
475042 | 1501 |  | 1964-06-07 | 1145 | 0 | SULFATE, TOTAL (MG/L AS SO4) | 9
475042 | 1501 |  | 1964-06-07 | 1145 | 0 | SILICA, TOTAL (MG/L AS SI02) | 3
475042 | 1501 |  | 1964-06-07 | 1145 | 0 | IRON, TOTAL (UG/L AS FE) | 530
475042 | 1501 |  | 1964-06-07 | 1145 | 0 | IRON, FERROUS (UG/L AS FE) | 50
475042 | 1501 |  | 1964-06-07 | 1145 | 0 | MANGANESE, TOTAL (UG/L AS MN) | 10
475042 | 1501 |  | 1964-06-07 | 1145 | 0 | COLIFORM,TOT,MPN,CONFIRMED TEST,35C (TUBE 31506) | 3600
475042 | 1501 |  | 1964-06-07 | 1145 | 0 | FECAL COLIFORM,MPN,EC MED,44.5C (TUBE 31614) | 1100
475042 | 1501 |  | 1964-06-07 | 1145 | 0 | HARDNESS, CA MG CALCULATED (MG/L AS CACO3) | 88
475042 | 1501 |  | 1964-07-19 | 1145 | 0 | X-SEC. LOC., HORIZ (% FROM R BANK LOOK UPSTR.) | 50
475042 | 1501 |  | 1964-07-19 | 1145 | 0 | TEMPERATURE, WATER (DEGREES CENTIGRADE) | 25.8
475042 | 1501 |  | 1964-07-19 | 1145 | 0 | FLOW, STREAM, INSTANTANEOUS CFS | 125
475042 | 1501 |  | 1964-07-19 | 1145 | 0 | TURBIDITY, (JACKSON CANDLE UNITS) | 20
475042 | 1501 |  | 1964-07-19 | 1145 | 0 | COLOR (PLATINUM-COBALT UNITS) | 10
475042 | 1501 |  | 1964-07-19 | 1145 | 0 | ODOR (THRESHOLD NUMBER AT ROOM TEMPERATURE) | 1
475042 | 1501 |  | 1964-07-19 | 1145 | 0 | SPECIFIC CONDUCTANCE (UMHOS/CM @ 25C) | 200
475042 | 1501 |  | 1964-07-19 | 1145 | 0 | OXYGEN, DISSOLVED MG/L | 5.4
475042 | 1501 |  | 1964-07-19 | 1145 | 0 | OXYGEN, DISSOLVED, PERCENT OF SATURATION % | 65.8556
475042 | 1501 |  | 1964-07-19 | 1145 | 0 | BOD, 5 DAY, 20 DEG C MG/L | 2.2
475042 | 1501 |  | 1964-07-19 | 1145 | 0 | PH (STANDARD UNITS) | 7.7
475042 | 1501 |  | 1964-07-19 | 1145 | 0 | ALKALINITY, TOTAL (MG/L AS CACO3) | 82
475042 | 1501 |  | 1964-07-19 | 1145 | 0 | ALKALINITY, PHENOLPHTHALEIN (MG/L) | 0
475042 | 1501 |  | 1964-07-19 | 1145 | 0 | RESIDUE, TOTAL (MG/L) | 150
475042 | 1501 |  | 1964-07-19 | 1145 | 0 | RESIDUE, TOTAL FILTRABLE (DRIED AT 105C),MG/L | 120
475042 | 1501 |  | 1964-07-19 | 1145 | 0 | NITROGEN, ORGANIC, TOTAL (MG/L AS N) | 0.19
475042 | 1501 |  | 1964-07-19 | 1145 | 0 | NITROGEN, AMMONIA, TOTAL (MG/L AS N) | 0.05
475042 | 1501 |  | 1964-07-19 | 1145 | 0 | AMMONIA, UNIONZED (MG/L AS N) | 0.0014606
475042 | 1501 |  | 1964-07-19 | 1145 | 0 | NITRITE NITROGEN, TOTAL (MG/L AS N) | 0.01
475042 | 1501 |  | 1964-07-19 | 1145 | 0 | AMMONIA, UNIONIZED (CALC FR TEMP-PH-NH4) (MG/L) | 0.001776
475042 | 1501 |  | 1964-07-19 | 1145 | 0 | NITRATE NITROGEN, TOTAL (MG/L AS N) | 0.01
475042 | 1501 |  | 1964-07-19 | 1145 | 0 | PHOSPHORUS, TOTAL (MG/L AS P) | 0.2608
475042 | 1501 |  | 1964-07-19 | 1145 | 0 | PHOSPHORUS, DISSOLVED (MG/L AS P) | 0.20864
475042 | 1501 |  | 1964-07-19 | 1145 | 0 | CALCIUM, TOTAL (MG/L AS CA) | 32
475042 | 1501 |  | 1964-07-19 | 1145 | 0 | MAGNESIUM, TOTAL (MG/L AS MG) | 4.5
475042 | 1501 |  | 1964-07-19 | 1145 | 0 | SODIUM, TOTAL (MG/L AS NA) | 3.2
475042 | 1501 |  | 1964-07-19 | 1145 | 0 | POTASSIUM, TOTAL MG/L AS K) | 1.4
475042 | 1501 |  | 1964-07-19 | 1145 | 0 | CHLORIDE,TOTAL IN WATER MG/L | 3
475042 | 1501 |  | 1964-07-19 | 1145 | 0 | SULFATE, TOTAL (MG/L AS SO4) | 10
475042 | 1501 |  | 1964-07-19 | 1145 | 0 | SILICA, TOTAL (MG/L AS SI02) | 5
475042 | 1501 |  | 1964-07-19 | 1145 | 0 | IRON, TOTAL (UG/L AS FE) | 540
475042 | 1501 |  | 1964-07-19 | 1145 | 0 | IRON, FERROUS (UG/L AS FE) | 50
475042 | 1501 |  | 1964-07-19 | 1145 | 0 | MANGANESE, TOTAL (UG/L AS MN) | 20
475042 | 1501 |  | 1964-07-19 | 1145 | 0 | COLIFORM,TOT,MPN,CONFIRMED TEST,35C (TUBE 31506) | 6200
475042 | 1501 |  | 1964-07-19 | 1145 | 0 | FECAL COLIFORM,MPN,EC MED,44.5C (TUBE 31614) | 1100
475042 | 1501 |  | 1964-07-19 | 1145 | 0 | HARDNESS, CA MG CALCULATED (MG/L AS CACO3) | 98
475042 | 1501 |  | 1964-08-17 | 1020 | 0 | X-SEC. LOC., HORIZ (% FROM R BANK LOOK UPSTR.) | 50
475042 | 1501 |  | 1964-08-17 | 1020 | 0 | TEMPERATURE, WATER (DEGREES CENTIGRADE) | 20.3
475042 | 1501 |  | 1964-08-17 | 1020 | 0 | FLOW, STREAM, INSTANTANEOUS CFS | 1340
475042 | 1501 |  | 1964-08-17 | 1020 | 0 | TURBIDITY, (JACKSON CANDLE UNITS) | 175
475042 | 1501 |  | 1964-08-17 | 1020 | 0 | COLOR (PLATINUM-COBALT UNITS) | 15
475042 | 1501 |  | 1964-08-17 | 1020 | 0 | ODOR (THRESHOLD NUMBER AT ROOM TEMPERATURE) | 1
475042 | 1501 |  | 1964-08-17 | 1020 | 0 | SPECIFIC CONDUCTANCE (UMHOS/CM @ 25C) | 160
475042 | 1501 |  | 1964-08-17 | 1020 | 0 | OXYGEN, DISSOLVED MG/L | 8
475042 | 1501 |  | 1964-08-17 | 1020 | 0 | OXYGEN, DISSOLVED, PERCENT OF SATURATION % | 86.9591
475042 | 1501 |  | 1964-08-17 | 1020 | 0 | BOD, 5 DAY, 20 DEG C MG/L | 2.6
475042 | 1501 |  | 1964-08-17 | 1020 | 0 | PH (STANDARD UNITS) | 7.6
475042 | 1501 |  | 1964-08-17 | 1020 | 0 | ALKALINITY, TOTAL (MG/L AS CACO3) | 71
475042 | 1501 |  | 1964-08-17 | 1020 | 0 | ALKALINITY, PHENOLPHTHALEIN (MG/L) | 0
475042 | 1501 |  | 1964-08-17 | 1020 | 0 | RESIDUE, TOTAL (MG/L) | 260
475042 | 1501 |  | 1964-08-17 | 1020 | 0 | RESIDUE, TOTAL FILTRABLE (DRIED AT 105C),MG/L | 100
475042 | 1501 |  | 1964-08-17 | 1020 | 0 | NITROGEN, ORGANIC, TOTAL (MG/L AS N) | 0.72
475042 | 1501 |  | 1964-08-17 | 1020 | 0 | NITROGEN, AMMONIA, TOTAL (MG/L AS N) | 0.04
475042 | 1501 |  | 1964-08-17 | 1020 | 0 | AMMONIA, UNIONZED (MG/L AS N) | 0.00063453
475042 | 1501 |  | 1964-08-17 | 1020 | 0 | NITRITE NITROGEN, TOTAL (MG/L AS N) | 0.01
475042 | 1501 |  | 1964-08-17 | 1020 | 0 | AMMONIA, UNIONIZED (CALC FR TEMP-PH-NH4) (MG/L) | 0.00077151
475042 | 1501 |  | 1964-08-17 | 1020 | 0 | NITRATE NITROGEN, TOTAL (MG/L AS N) | 0.07
475042 | 1501 |  | 1964-08-17 | 1020 | 0 | PHOSPHORUS, TOTAL (MG/L AS P) | 0.4238
475042 | 1501 |  | 1964-08-17 | 1020 | 0 | PHOSPHORUS, DISSOLVED (MG/L AS P) | 0.22168
475042 | 1501 |  | 1964-08-17 | 1020 | 0 | CALCIUM, TOTAL (MG/L AS CA) | 28
475042 | 1501 |  | 1964-08-17 | 1020 | 0 | MAGNESIUM, TOTAL (MG/L AS MG) | 5.5
475042 | 1501 |  | 1964-08-17 | 1020 | 0 | SODIUM, TOTAL (MG/L AS NA) | 0.6
475042 | 1501 |  | 1964-08-17 | 1020 | 0 | POTASSIUM, TOTAL MG/L AS K) | 2.8
475042 | 1501 |  | 1964-08-17 | 1020 | 0 | CHLORIDE,TOTAL IN WATER MG/L | 3
475042 | 1501 |  | 1964-08-17 | 1020 | 0 | SULFATE, TOTAL (MG/L AS SO4) | 16
475042 | 1501 |  | 1964-08-17 | 1020 | 0 | SILICA, TOTAL (MG/L AS SI02) | 3.5
475042 | 1501 |  | 1964-08-17 | 1020 | 0 | IRON, TOTAL (UG/L AS FE) | 3300
475042 | 1501 |  | 1964-08-17 | 1020 | 0 | IRON, FERROUS (UG/L AS FE) | 50
475042 | 1501 |  | 1964-08-17 | 1020 | 0 | MANGANESE, TOTAL (UG/L AS MN) | 200
475042 | 1501 |  | 1964-08-17 | 1020 | 0 | COLIFORM,TOT,MPN,CONFIRMED TEST,35C (TUBE 31506) | 36000
475042 | 1501 |  | 1964-08-17 | 1020 | 0 | FECAL COLIFORM,MPN,EC MED,44.5C (TUBE 31614) | 23000
475042 | 1501 |  | 1964-08-17 | 1020 | 0 | HARDNESS, CA MG CALCULATED (MG/L AS CACO3) | 93
475042 | 1501 |  | 1964-09-27 | 1050 | 0 | X-SEC. LOC., HORIZ (% FROM R BANK LOOK UPSTR.) | 50
475042 | 1501 |  | 1964-09-27 | 1050 | 0 | TEMPERATURE, WATER (DEGREES CENTIGRADE) | 21.8
475042 | 1501 |  | 1964-09-27 | 1050 | 0 | FLOW, STREAM, INSTANTANEOUS CFS | 74
475042 | 1501 |  | 1964-09-27 | 1050 | 0 | TURBIDITY, (JACKSON CANDLE UNITS) | 10
475042 | 1501 |  | 1964-09-27 | 1050 | 0 | COLOR (PLATINUM-COBALT UNITS) | 5
475042 | 1501 |  | 1964-09-27 | 1050 | 0 | ODOR (THRESHOLD NUMBER AT ROOM TEMPERATURE) | 1
475042 | 1501 |  | 1964-09-27 | 1050 | 0 | SPECIFIC CONDUCTANCE (UMHOS/CM @ 25C) | 200
475042 | 1501 |  | 1964-09-27 | 1050 | 0 | OXYGEN, DISSOLVED MG/L | 6
475042 | 1501 |  | 1964-09-27 | 1050 | 0 | OXYGEN, DISSOLVED, PERCENT OF SATURATION % | 68.1862
475042 | 1501 |  | 1964-09-27 | 1050 | 0 | BOD, 5 DAY, 20 DEG C MG/L | 1.3
475042 | 1501 |  | 1964-09-27 | 1050 | 0 | PH (STANDARD UNITS) | 7.7
475042 | 1501 |  | 1964-09-27 | 1050 | 0 | ALKALINITY, TOTAL (MG/L AS CACO3) | 84
475042 | 1501 |  | 1964-09-27 | 1050 | 0 | ALKALINITY, PHENOLPHTHALEIN (MG/L) | 0
475042 | 1501 |  | 1964-09-27 | 1050 | 0 | RESIDUE, TOTAL (MG/L) | 120
475042 | 1501 |  | 1964-09-27 | 1050 | 0 | RESIDUE, TOTAL FILTRABLE (DRIED AT 105C),MG/L | 70
475042 | 1501 |  | 1964-09-27 | 1050 | 0 | NITROGEN, ORGANIC, TOTAL (MG/L AS N) | 0.12
475042 | 1501 |  | 1964-09-27 | 1050 | 0 | NITROGEN, AMMONIA, TOTAL (MG/L AS N) | 0.01
475042 | 1501 |  | 1964-09-27 | 1050 | 0 | AMMONIA, UNIONZED (MG/L AS N) | 0.00022127
475042 | 1501 |  | 1964-09-27 | 1050 | 0 | NITRITE NITROGEN, TOTAL (MG/L AS N) | 0.01
475042 | 1501 |  | 1964-09-27 | 1050 | 0 | AMMONIA, UNIONIZED (CALC FR TEMP-PH-NH4) (MG/L) | 0.00026903
475042 | 1501 |  | 1964-09-27 | 1050 | 0 | NITRATE NITROGEN, TOTAL (MG/L AS N) | 0.01
475042 | 1501 |  | 1964-09-27 | 1050 | 0 | PHOSPHORUS, TOTAL (MG/L AS P) | 0.28362
475042 | 1501 |  | 1964-09-27 | 1050 | 0 | PHOSPHORUS, DISSOLVED (MG/L AS P) | 0.19886
475042 | 1501 |  | 1964-09-27 | 1050 | 0 | CALCIUM, TOTAL (MG/L AS CA) | 30
475042 | 1501 |  | 1964-09-27 | 1050 | 0 | MAGNESIUM, TOTAL (MG/L AS MG) | 7.5
475042 | 1501 |  | 1964-09-27 | 1050 | 0 | SODIUM, TOTAL (MG/L AS NA) | 3.4
475042 | 1501 |  | 1964-09-27 | 1050 | 0 | POTASSIUM, TOTAL MG/L AS K) | 1
475042 | 1501 |  | 1964-09-27 | 1050 | 0 | CHLORIDE,TOTAL IN WATER MG/L | 7
475042 | 1501 |  | 1964-09-27 | 1050 | 0 | SULFATE, TOTAL (MG/L AS SO4) | 12
475042 | 1501 |  | 1964-09-27 | 1050 | 0 | SILICA, TOTAL (MG/L AS SI02) | 0.9
475042 | 1501 |  | 1964-09-27 | 1050 | 0 | IRON, TOTAL (UG/L AS FE) | 320
475042 | 1501 |  | 1964-09-27 | 1050 | 0 | IRON, FERROUS (UG/L AS FE) | 90
475042 | 1501 |  | 1964-09-27 | 1050 | 0 | MANGANESE, TOTAL (UG/L AS MN) | 100
475042 | 1501 |  | 1964-09-27 | 1050 | 0 | COLIFORM,TOT,MPN,CONFIRMED TEST,35C (TUBE 31506) | 1100
475042 | 1501 |  | 1964-09-27 | 1050 | 0 | FECAL COLIFORM,MPN,EC MED,44.5C (TUBE 31614) | 60
475042 | 1501 |  | 1964-09-27 | 1050 | 0 | HARDNESS, CA MG CALCULATED (MG/L AS CACO3) | 110
475042 | 1501 |  | 1967-06-30 | 1050 | 0 | X-SEC. LOC., HORIZ (% FROM R BANK LOOK UPSTR.) | 50
475042 | 1501 |  | 1967-06-30 | 1050 | 0 | TEMPERATURE, WATER (DEGREES CENTIGRADE) | 22
475042 | 1501 |  | 1967-06-30 | 1050 | 0 | COLOR (PLATINUM-COBALT UNITS) | 5
475042 | 1501 |  | 1967-06-30 | 1050 | 0 | OXYGEN, DISSOLVED MG/L | 4.7
475042 | 1501 |  | 1967-06-30 | 1050 | 0 | OXYGEN, DISSOLVED, PERCENT OF SATURATION % | 53.4091
475042 | 1501 |  | 1967-06-30 | 1050 | 0 | BOD, 2 DAY, 20 DEG C MG/L | 1
475042 | 1501 |  | 1967-06-30 | 1050 | 0 | BOD, 5 DAY, 20 DEG C MG/L | 2.1
475042 | 1501 |  | 1967-06-30 | 1050 | 0 | COD, .025N K2CR2O7 MG/L | 11
475042 | 1501 |  | 1967-06-30 | 1050 | 0 | PH (STANDARD UNITS) | 8
475042 | 1501 |  | 1967-06-30 | 1050 | 0 | ALKALINITY, TOTAL (MG/L AS CACO3) | 84
475042 | 1501 |  | 1967-06-30 | 1050 | 0 | ALKALINITY, PHENOLPHTHALEIN (MG/L) | 0
475042 | 1501 |  | 1967-06-30 | 1050 | 0 | RESIDUE, TOTAL (MG/L) | 150
475042 | 1501 |  | 1967-06-30 | 1050 | 0 | NITROGEN, ORGANIC, TOTAL (MG/L AS N) | 0.4
475042 | 1501 |  | 1967-06-30 | 1050 | 0 | NITROGEN, AMMONIA, TOTAL (MG/L AS N) | 0.01
475042 | 1501 |  | 1967-06-30 | 1050 | 0 | AMMONIA, UNIONZED (MG/L AS N) | 0.00043796
475042 | 1501 |  | 1967-06-30 | 1050 | 0 | NITRITE NITROGEN, TOTAL (MG/L AS N) | 0.01
475042 | 1501 |  | 1967-06-30 | 1050 | 0 | AMMONIA, UNIONIZED (CALC FR TEMP-PH-NH4) (MG/L) | 0.00053252
475042 | 1501 |  | 1967-06-30 | 1050 | 0 | NITRATE NITROGEN, TOTAL (MG/L AS N) | 0.58
475042 | 1501 |  | 1967-06-30 | 1050 | 0 | PHOSPHORUS, DISSOLVED (MG/L AS P) | 0.0652
475042 | 1501 |  | 1967-06-30 | 1050 | 0 | CALCIUM, TOTAL (MG/L AS CA) | 32
475042 | 1501 |  | 1967-06-30 | 1050 | 0 | MAGNESIUM, TOTAL (MG/L AS MG) | 7
475042 | 1501 |  | 1967-06-30 | 1050 | 0 | SULFATE, TOTAL (MG/L AS SO4) | 8
475042 | 1501 |  | 1967-06-30 | 1050 | 0 | COPPER, TOTAL (UG/L AS CU) | 10
475042 | 1501 |  | 1967-06-30 | 1050 | 0 | IRON, TOTAL (UG/L AS FE) | 400
475042 | 1501 |  | 1967-06-30 | 1050 | 0 | MANGANESE, TOTAL (UG/L AS MN) | 140
475042 | 1501 |  | 1967-06-30 | 1050 | 0 | ZINC, TOTAL (UG/L AS ZN) | 70
475042 | 1501 |  | 1967-06-30 | 1050 | 0 | COLIFORM,TOT,MEMBRANE FILTER,IMMED.M-ENDO MED,35C | 5500
475042 | 1501 |  | 1967-06-30 | 1050 | 0 | FECAL COLIFORM,MEMBR FILTER,M-FC BROTH,44.5 C | 3000
475042 | 1501 |  | 1967-06-30 | 1050 | 0 | HARDNESS, CA MG CALCULATED (MG/L AS CACO3) | 110
475042 | 1501 |  | 1967-06-30 | 1345 | 0 | X-SEC. LOC., HORIZ (% FROM R BANK LOOK UPSTR.) | 50
475042 | 1501 |  | 1967-06-30 | 1345 | 0 | TEMPERATURE, WATER (DEGREES CENTIGRADE) | 22
475042 | 1501 |  | 1967-06-30 | 1345 | 0 | OXYGEN, DISSOLVED MG/L | 7
475042 | 1501 |  | 1967-06-30 | 1345 | 0 | OXYGEN, DISSOLVED, PERCENT OF SATURATION % | 79.5455
475042 | 1501 |  | 1967-07-25 | 1020 | 0 | X-SEC. LOC., HORIZ (% FROM R BANK LOOK UPSTR.) | 50
475042 | 1501 |  | 1967-07-25 | 1020 | 0 | TEMPERATURE, WATER (DEGREES CENTIGRADE) | 23.9
475042 | 1501 |  | 1967-07-25 | 1020 | 0 | COLOR (PLATINUM-COBALT UNITS) | 25
475042 | 1501 |  | 1967-07-25 | 1020 | 0 | OXYGEN, DISSOLVED MG/L | 6.5
475042 | 1501 |  | 1967-07-25 | 1020 | 0 | OXYGEN, DISSOLVED, PERCENT OF SATURATION % | 76.4706
475042 | 1501 |  | 1967-07-25 | 1020 | 0 | BOD, 2 DAY, 20 DEG C MG/L | 1
475042 | 1501 |  | 1967-07-25 | 1020 | 0 | BOD, 5 DAY, 20 DEG C MG/L | 1
475042 | 1501 |  | 1967-07-25 | 1020 | 0 | COD, .025N K2CR2O7 MG/L | 18
475042 | 1501 |  | 1967-07-25 | 1020 | 0 | PH (STANDARD UNITS) | 7.6
475042 | 1501 |  | 1967-07-25 | 1020 | 0 | ALKALINITY, TOTAL (MG/L AS CACO3) | 100
475042 | 1501 |  | 1967-07-25 | 1020 | 0 | ALKALINITY, PHENOLPHTHALEIN (MG/L) | 0
475042 | 1501 |  | 1967-07-25 | 1020 | 0 | RESIDUE, TOTAL (MG/L) | 140
475042 | 1501 |  | 1967-07-25 | 1020 | 0 | RESIDUE, TOTAL FILTRABLE (DRIED AT 105C),MG/L | 140
475042 | 1501 |  | 1967-07-25 | 1020 | 0 | NITROGEN, ORGANIC, TOTAL (MG/L AS N) | 0.34
475042 | 1501 |  | 1967-07-25 | 1020 | 0 | NITROGEN, AMMONIA, TOTAL (MG/L AS N) | 0.01
475042 | 1501 |  | 1967-07-25 | 1020 | 0 | AMMONIA, UNIONZED (MG/L AS N) | 0.00020468
475042 | 1501 |  | 1967-07-25 | 1020 | 0 | NITRITE NITROGEN, TOTAL (MG/L AS N) | 0.03
475042 | 1501 |  | 1967-07-25 | 1020 | 0 | AMMONIA, UNIONIZED (CALC FR TEMP-PH-NH4) (MG/L) | 0.00024887
475042 | 1501 |  | 1967-07-25 | 1020 | 0 | NITRATE NITROGEN, TOTAL (MG/L AS N) | 0.55
475042 | 1501 |  | 1967-07-25 | 1020 | 0 | PHOSPHORUS, TOTAL (MG/L AS P) | 0.326
475042 | 1501 |  | 1967-07-25 | 1020 | 0 | PHOSPHORUS, DISSOLVED (MG/L AS P) | 0.1141
475042 | 1501 |  | 1967-07-25 | 1020 | 0 | CALCIUM, TOTAL (MG/L AS CA) | 30
475042 | 1501 |  | 1967-07-25 | 1020 | 0 | MAGNESIUM, TOTAL (MG/L AS MG) | 6
475042 | 1501 |  | 1967-07-25 | 1020 | 0 | SULFATE, TOTAL (MG/L AS SO4) | 14
475042 | 1501 |  | 1967-07-25 | 1020 | 0 | IRON, TOTAL (UG/L AS FE) | 320
475042 | 1501 |  | 1967-07-25 | 1020 | 0 | IRON, DISSOLVED (UG/L AS FE) | 70
475042 | 1501 |  | 1967-07-25 | 1020 | 0 | COLIFORM,TOT,MEMBRANE FILTER,IMMED.M-ENDO MED,35C | 17000
475042 | 1501 |  | 1967-07-25 | 1020 | 0 | FECAL COLIFORM,MEMBR FILTER,M-FC BROTH,44.5 C | 5000
475042 | 1501 |  | 1967-07-25 | 1020 | 0 | HARDNESS, CA MG CALCULATED (MG/L AS CACO3) | 100
475042 | 1501 |  | 1967-08-24 | 1130 | 0 | X-SEC. LOC., HORIZ (% FROM R BANK LOOK UPSTR.) | 50
475042 | 1501 |  | 1967-08-24 | 1130 | 0 | TEMPERATURE, WATER (DEGREES CENTIGRADE) | 23.3
475042 | 1501 |  | 1967-08-24 | 1130 | 0 | COLOR (PLATINUM-COBALT UNITS) | 5
475042 | 1501 |  | 1967-08-24 | 1130 | 0 | OXYGEN, DISSOLVED MG/L | 5.7
475042 | 1501 |  | 1967-08-24 | 1130 | 0 | OXYGEN, DISSOLVED, PERCENT OF SATURATION % | 65.5172
475042 | 1501 |  | 1967-08-24 | 1130 | 0 | BOD, 2 DAY, 20 DEG C MG/L | 1
475042 | 1501 |  | 1967-08-24 | 1130 | 0 | BOD, 5 DAY, 20 DEG C MG/L | 1.3
475042 | 1501 |  | 1967-08-24 | 1130 | 0 | COD, .025N K2CR2O7 MG/L | 12
475042 | 1501 |  | 1967-08-24 | 1130 | 0 | PH (STANDARD UNITS) | 7.7
475042 | 1501 |  | 1967-08-24 | 1130 | 0 | ALKALINITY, TOTAL (MG/L AS CACO3) | 107
475042 | 1501 |  | 1967-08-24 | 1130 | 0 | ALKALINITY, PHENOLPHTHALEIN (MG/L) | 0
475042 | 1501 |  | 1967-08-24 | 1130 | 0 | RESIDUE, TOTAL (MG/L) | 190
475042 | 1501 |  | 1967-08-24 | 1130 | 0 | RESIDUE, TOTAL FILTRABLE (DRIED AT 105C),MG/L | 120
475042 | 1501 |  | 1967-08-24 | 1130 | 0 | NITROGEN, ORGANIC, TOTAL (MG/L AS N) | 0.16
475042 | 1501 |  | 1967-08-24 | 1130 | 0 | NITROGEN, AMMONIA, TOTAL (MG/L AS N) | 0.04
475042 | 1501 |  | 1967-08-24 | 1130 | 0 | AMMONIA, UNIONZED (MG/L AS N) | 0.00098334
475042 | 1501 |  | 1967-08-24 | 1130 | 0 | NITRITE NITROGEN, TOTAL (MG/L AS N) | 0.01
475042 | 1501 |  | 1967-08-24 | 1130 | 0 | AMMONIA, UNIONIZED (CALC FR TEMP-PH-NH4) (MG/L) | 0.0011956
475042 | 1501 |  | 1967-08-24 | 1130 | 0 | NITRATE NITROGEN, TOTAL (MG/L AS N) | 0.37
475042 | 1501 |  | 1967-08-24 | 1130 | 0 | PHOSPHORUS, TOTAL (MG/L AS P) | 0.2119
475042 | 1501 |  | 1967-08-24 | 1130 | 0 | PHOSPHORUS, DISSOLVED (MG/L AS P) | 0.1793
475042 | 1501 |  | 1967-08-24 | 1130 | 0 | CALCIUM, TOTAL (MG/L AS CA) | 41
475042 | 1501 |  | 1967-08-24 | 1130 | 0 | MAGNESIUM, TOTAL (MG/L AS MG) | 6
475042 | 1501 |  | 1967-08-24 | 1130 | 0 | SULFATE, TOTAL (MG/L AS SO4) | 6
475042 | 1501 |  | 1967-08-24 | 1130 | 0 | IRON, TOTAL (UG/L AS FE) | 440
475042 | 1501 |  | 1967-08-24 | 1130 | 0 | IRON, DISSOLVED (UG/L AS FE) | 50
475042 | 1501 |  | 1967-08-24 | 1130 | 0 | IRON, FERROUS (UG/L AS FE) | 50
475042 | 1501 |  | 1967-08-24 | 1130 | 0 | MANGANESE, TOTAL (UG/L AS MN) | 80
475042 | 1501 |  | 1967-08-24 | 1130 | 0 | MANGANESE, DISSOLVED (UG/L AS MN) | 20
475042 | 1501 |  | 1967-08-24 | 1130 | 0 | COLIFORM,TOT,MEMBRANE FILTER,IMMED.M-ENDO MED,35C | 570
475042 | 1501 |  | 1967-08-24 | 1130 | 0 | FECAL COLIFORM,MEMBR FILTER,M-FC BROTH,44.5 C | 570
475042 | 1501 |  | 1967-08-24 | 1130 | 0 | HARDNESS, CA MG CALCULATED (MG/L AS CACO3) | 130
475042 | 1501 |  | 1967-09-26 | 1045 | 0 | X-SEC. LOC., HORIZ (% FROM R BANK LOOK UPSTR.) | 50
475042 | 1501 |  | 1967-09-26 | 1045 | 0 | TEMPERATURE, WATER (DEGREES CENTIGRADE) | 20
475042 | 1501 |  | 1967-09-26 | 1045 | 0 | COLOR (PLATINUM-COBALT UNITS) | 5
475042 | 1501 |  | 1967-09-26 | 1045 | 0 | OXYGEN, DISSOLVED MG/L | 6
475042 | 1501 |  | 1967-09-26 | 1045 | 0 | OXYGEN, DISSOLVED, PERCENT OF SATURATION % | 65.2174
475042 | 1501 |  | 1967-09-26 | 1045 | 0 | BOD, 2 DAY, 20 DEG C MG/L | 1.2
475042 | 1501 |  | 1967-09-26 | 1045 | 0 | BOD, 5 DAY, 20 DEG C MG/L | 1.6
475042 | 1501 |  | 1967-09-26 | 1045 | 0 | COD, .025N K2CR2O7 MG/L | 34
475042 | 1501 |  | 1967-09-26 | 1045 | 0 | PH (STANDARD UNITS) | 7.8
475042 | 1501 |  | 1967-09-26 | 1045 | 0 | ALKALINITY, TOTAL (MG/L AS CACO3) | 94
475042 | 1501 |  | 1967-09-26 | 1045 | 0 | ALKALINITY, PHENOLPHTHALEIN (MG/L) | 0
475042 | 1501 |  | 1967-09-26 | 1045 | 0 | RESIDUE, TOTAL (MG/L) | 160
475042 | 1501 |  | 1967-09-26 | 1045 | 0 | RESIDUE, TOTAL FILTRABLE (DRIED AT 105C),MG/L | 150
475042 | 1501 |  | 1967-09-26 | 1045 | 0 | NITROGEN, ORGANIC, TOTAL (MG/L AS N) | 0.36
475042 | 1501 |  | 1967-09-26 | 1045 | 0 | NITROGEN, AMMONIA, TOTAL (MG/L AS N) | 0.06
475042 | 1501 |  | 1967-09-26 | 1045 | 0 | AMMONIA, UNIONZED (MG/L AS N) | 0.001463
475042 | 1501 |  | 1967-09-26 | 1045 | 0 | NITRITE NITROGEN, TOTAL (MG/L AS N) | 0.04
475042 | 1501 |  | 1967-09-26 | 1045 | 0 | AMMONIA, UNIONIZED (CALC FR TEMP-PH-NH4) (MG/L) | 0.0017788
475042 | 1501 |  | 1967-09-26 | 1045 | 0 | NITRATE NITROGEN, TOTAL (MG/L AS N) | 1.2
475042 | 1501 |  | 1967-09-26 | 1045 | 0 | PHOSPHORUS, TOTAL (MG/L AS P) | 0.3912
475042 | 1501 |  | 1967-09-26 | 1045 | 0 | PHOSPHORUS, DISSOLVED (MG/L AS P) | 0.29666
475042 | 1501 |  | 1967-09-26 | 1045 | 0 | CALCIUM, TOTAL (MG/L AS CA) | 35
475042 | 1501 |  | 1967-09-26 | 1045 | 0 | MAGNESIUM, TOTAL (MG/L AS MG) | 5
475042 | 1501 |  | 1967-09-26 | 1045 | 0 | SULFATE, TOTAL (MG/L AS SO4) | 8
475042 | 1501 |  | 1967-09-26 | 1045 | 0 | IRON, TOTAL (UG/L AS FE) | 210
475042 | 1501 |  | 1967-09-26 | 1045 | 0 | IRON, DISSOLVED (UG/L AS FE) | 50
475042 | 1501 |  | 1967-09-26 | 1045 | 0 | IRON, FERROUS (UG/L AS FE) | 50
475042 | 1501 |  | 1967-09-26 | 1045 | 0 | MANGANESE, TOTAL (UG/L AS MN) | 80
475042 | 1501 |  | 1967-09-26 | 1045 | 0 | MANGANESE, DISSOLVED (UG/L AS MN) | 50
475042 | 1501 |  | 1967-09-26 | 1045 | 0 | COLIFORM,TOT,MEMBRANE FILTER,IMMED.M-ENDO MED,35C | 4700
475042 | 1501 |  | 1967-09-26 | 1045 | 0 | FECAL COLIFORM,MEMBR FILTER,M-FC BROTH,44.5 C | 250
475042 | 1501 |  | 1967-09-26 | 1045 | 0 | HARDNESS, CA MG CALCULATED (MG/L AS CACO3) | 110
475042 | 1501 |  | 1967-10-26 | 1030 | 0 | X-SEC. LOC., HORIZ (% FROM R BANK LOOK UPSTR.) | 50
475042 | 1501 |  | 1967-10-26 | 1030 | 0 | TEMPERATURE, WATER (DEGREES CENTIGRADE) | 14
475042 | 1501 |  | 1967-10-26 | 1030 | 0 | COLOR (PLATINUM-COBALT UNITS) | 15
475042 | 1501 |  | 1967-10-26 | 1030 | 0 | OXYGEN, DISSOLVED MG/L | 8
475042 | 1501 |  | 1967-10-26 | 1030 | 0 | OXYGEN, DISSOLVED, PERCENT OF SATURATION % | 76.9231
475042 | 1501 |  | 1967-10-26 | 1030 | 0 | BOD, 2 DAY, 20 DEG C MG/L | 1.9
475042 | 1501 |  | 1967-10-26 | 1030 | 0 | BOD, 5 DAY, 20 DEG C MG/L | 3.2
475042 | 1501 |  | 1967-10-26 | 1030 | 0 | COD, .025N K2CR2O7 MG/L | 33
475042 | 1501 |  | 1967-10-26 | 1030 | 0 | PH (STANDARD UNITS) | 8
475042 | 1501 |  | 1967-10-26 | 1030 | 0 | ALKALINITY, TOTAL (MG/L AS CACO3) | 99
475042 | 1501 |  | 1967-10-26 | 1030 | 0 | ALKALINITY, PHENOLPHTHALEIN (MG/L) | 0
475042 | 1501 |  | 1967-10-26 | 1030 | 0 | RESIDUE, TOTAL (MG/L) | 110
475042 | 1501 |  | 1967-10-26 | 1030 | 0 | RESIDUE, TOTAL FILTRABLE (DRIED AT 105C),MG/L | 110
475042 | 1501 |  | 1967-10-26 | 1030 | 0 | NITROGEN, ORGANIC, TOTAL (MG/L AS N) | 0.69
475042 | 1501 |  | 1967-10-26 | 1030 | 0 | NITROGEN, AMMONIA, TOTAL (MG/L AS N) | 0.07
475042 | 1501 |  | 1967-10-26 | 1030 | 0 | AMMONIA, UNIONZED (MG/L AS N) | 0.0017279
475042 | 1501 |  | 1967-10-26 | 1030 | 0 | NITRITE NITROGEN, TOTAL (MG/L AS N) | 0.03
475042 | 1501 |  | 1967-10-26 | 1030 | 0 | AMMONIA, UNIONIZED (CALC FR TEMP-PH-NH4) (MG/L) | 0.0021009
475042 | 1501 |  | 1967-10-26 | 1030 | 0 | NITRATE NITROGEN, TOTAL (MG/L AS N) | 0.31
475042 | 1501 |  | 1967-10-26 | 1030 | 0 | PHOSPHORUS, TOTAL (MG/L AS P) | 0.7824
475042 | 1501 |  | 1967-10-26 | 1030 | 0 | PHOSPHORUS, DISSOLVED (MG/L AS P) | 0.1793
475042 | 1501 |  | 1967-10-26 | 1030 | 0 | CALCIUM, TOTAL (MG/L AS CA) | 36
475042 | 1501 |  | 1967-10-26 | 1030 | 0 | MAGNESIUM, TOTAL (MG/L AS MG) | 5
475042 | 1501 |  | 1967-10-26 | 1030 | 0 | SULFATE, TOTAL (MG/L AS SO4) | 9
475042 | 1501 |  | 1967-10-26 | 1030 | 0 | COPPER, TOTAL (UG/L AS CU) | 10
475042 | 1501 |  | 1967-10-26 | 1030 | 0 | IRON, TOTAL (UG/L AS FE) | 1000
475042 | 1501 |  | 1967-10-26 | 1030 | 0 | IRON, DISSOLVED (UG/L AS FE) | 80
475042 | 1501 |  | 1967-10-26 | 1030 | 0 | IRON, FERROUS (UG/L AS FE) | 50
475042 | 1501 |  | 1967-10-26 | 1030 | 0 | MANGANESE, TOTAL (UG/L AS MN) | 120
475042 | 1501 |  | 1967-10-26 | 1030 | 0 | MANGANESE, DISSOLVED (UG/L AS MN) | 20
475042 | 1501 |  | 1967-10-26 | 1030 | 0 | ZINC, TOTAL (UG/L AS ZN) | 10
475042 | 1501 |  | 1967-10-26 | 1030 | 0 | COLIFORM,TOT,MEMBRANE FILTER,IMMED.M-ENDO MED,35C | 54000
475042 | 1501 |  | 1967-10-26 | 1030 | 0 | FECAL COLIFORM,MEMBR FILTER,M-FC BROTH,44.5 C | 9200
475042 | 1501 |  | 1967-10-26 | 1030 | 0 | HARDNESS, CA MG CALCULATED (MG/L AS CACO3) | 110
475042 | 1501 |  | 1967-11-13 | 1225 | 0 | X-SEC. LOC., HORIZ (% FROM R BANK LOOK UPSTR.) | 50
475042 | 1501 |  | 1967-11-13 | 1225 | 0 | TEMPERATURE, WATER (DEGREES CENTIGRADE) | 11.2
475042 | 1501 |  | 1967-11-13 | 1225 | 0 | COLOR (PLATINUM-COBALT UNITS) | 15
475042 | 1501 |  | 1967-11-13 | 1225 | 0 | OXYGEN, DISSOLVED MG/L | 9.9
475042 | 1501 |  | 1967-11-13 | 1225 | 0 | OXYGEN, DISSOLVED, PERCENT OF SATURATION % | 89.1892
475042 | 1501 |  | 1967-11-13 | 1225 | 0 | BOD, 2 DAY, 20 DEG C MG/L | 1
475042 | 1501 |  | 1967-11-13 | 1225 | 0 | BOD, 5 DAY, 20 DEG C MG/L | 1.7
475042 | 1501 |  | 1967-11-13 | 1225 | 0 | COD, .025N K2CR2O7 MG/L | 14
475042 | 1501 |  | 1967-11-13 | 1225 | 0 | PH (STANDARD UNITS) | 7.9
475042 | 1501 |  | 1967-11-13 | 1225 | 0 | ALKALINITY, TOTAL (MG/L AS CACO3) | 114
475042 | 1501 |  | 1967-11-13 | 1225 | 0 | ALKALINITY, PHENOLPHTHALEIN (MG/L) | 0
475042 | 1501 |  | 1967-11-13 | 1225 | 0 | RESIDUE, TOTAL (MG/L) | 150
475042 | 1501 |  | 1967-11-13 | 1225 | 0 | RESIDUE, TOTAL FILTRABLE (DRIED AT 105C),MG/L | 150
475042 | 1501 |  | 1967-11-13 | 1225 | 0 | NITROGEN, ORGANIC, TOTAL (MG/L AS N) | 0.5
475042 | 1501 |  | 1967-11-13 | 1225 | 0 | NITROGEN, AMMONIA, TOTAL (MG/L AS N) | 0.13
475042 | 1501 |  | 1967-11-13 | 1225 | 0 | AMMONIA, UNIONZED (MG/L AS N) | 0.0020732
475042 | 1501 |  | 1967-11-13 | 1225 | 0 | NITRITE NITROGEN, TOTAL (MG/L AS N) | 0.01
475042 | 1501 |  | 1967-11-13 | 1225 | 0 | AMMONIA, UNIONIZED (CALC FR TEMP-PH-NH4) (MG/L) | 0.0025208
475042 | 1501 |  | 1967-11-13 | 1225 | 0 | NITRATE NITROGEN, TOTAL (MG/L AS N) | 0.3
475042 | 1501 |  | 1967-11-13 | 1225 | 0 | PHOSPHORUS, TOTAL (MG/L AS P) | 0.18256
475042 | 1501 |  | 1967-11-13 | 1225 | 0 | PHOSPHORUS, DISSOLVED (MG/L AS P) | 0.13692
475042 | 1501 |  | 1967-11-13 | 1225 | 0 | CALCIUM, TOTAL (MG/L AS CA) | 54.5
475042 | 1501 |  | 1967-11-13 | 1225 | 0 | MAGNESIUM, TOTAL (MG/L AS MG) | 5.7
475042 | 1501 |  | 1967-11-13 | 1225 | 0 | SULFATE, TOTAL (MG/L AS SO4) | 7
475042 | 1501 |  | 1967-11-13 | 1225 | 0 | IRON, TOTAL (UG/L AS FE) | 1800
475042 | 1501 |  | 1967-11-13 | 1225 | 0 | IRON, DISSOLVED (UG/L AS FE) | 60
475042 | 1501 |  | 1967-11-13 | 1225 | 0 | IRON, FERROUS (UG/L AS FE) | 50
475042 | 1501 |  | 1967-11-13 | 1225 | 0 | MANGANESE, TOTAL (UG/L AS MN) | 90
475042 | 1501 |  | 1967-11-13 | 1225 | 0 | MANGANESE, DISSOLVED (UG/L AS MN) | 40
475042 | 1501 |  | 1967-11-13 | 1225 | 0 | COLIFORM,TOT,MEMBRANE FILTER,IMMED.M-ENDO MED,35C | 5000
475042 | 1501 |  | 1967-11-13 | 1225 | 0 | FECAL COLIFORM,MEMBR FILTER,M-FC BROTH,44.5 C | 100
475042 | 1501 |  | 1967-11-13 | 1225 | 0 | HARDNESS, CA MG CALCULATED (MG/L AS CACO3) | 160
475042 | 1501 |  | 1971-06-07 | 1210 | 0 | X-SEC. LOC., HORIZ (% FROM R BANK LOOK UPSTR.) | 30
475042 | 1501 |  | 1971-06-07 | 1210 | 0 | MERCURY,TOT. IN BOT. DEPOS. (MG/KG AS HG DRY WGT) | 0.05
475042 | 1501 |  | 1973-02-20 | 1320 | 0 | X-SEC. LOC., HORIZ (% FROM R BANK LOOK UPSTR.) | 50
475042 | 1501 |  | 1973-02-20 | 1320 | 0 | NUMBER USED IN SAMPLE ACCOUNTING PROCEDURE | 170
475042 | 1501 |  | 1973-02-20 | 1320 | 0 | TEMPERATURE, WATER (DEGREES CENTIGRADE) | 7
475042 | 1501 |  | 1973-02-20 | 1320 | 0 | FLOW, STREAM, INSTANTANEOUS CFS | 1064
475042 | 1501 |  | 1973-02-20 | 1320 | 0 | TURBIDITY, (JACKSON CANDLE UNITS) | 4
475042 | 1501 |  | 1973-02-20 | 1320 | 0 | COLOR (PLATINUM-COBALT UNITS) | 5
475042 | 1501 |  | 1973-02-20 | 1320 | 0 | SPECIFIC CONDUCTANCE (UMHOS/CM @ 25C) | 180
475042 | 1501 |  | 1973-02-20 | 1320 | 0 | OXYGEN, DISSOLVED MG/L | 11.6
475042 | 1501 |  | 1973-02-20 | 1320 | 0 | OXYGEN, DISSOLVED, PERCENT OF SATURATION % | 95.086
475042 | 1501 |  | 1973-02-20 | 1320 | 0 | BOD, 5 DAY, 20 DEG C MG/L | 1
475042 | 1501 |  | 1973-02-20 | 1320 | 0 | COD, .025N K2CR2O7 MG/L | 8
475042 | 1501 |  | 1973-02-20 | 1320 | 0 | PH (STANDARD UNITS) | 7.6
475042 | 1501 |  | 1973-02-20 | 1320 | 0 | ALKALINITY, TOTAL (MG/L AS CACO3) | 77
475042 | 1501 |  | 1973-02-20 | 1320 | 0 | ALKALINITY, PHENOLPHTHALEIN (MG/L) | 0
475042 | 1501 |  | 1973-02-20 | 1320 | 0 | RESIDUE, TOTAL FILTRABLE (DRIED AT 105C),MG/L | 110
475042 | 1501 |  | 1973-02-20 | 1320 | 0 | RESIDUE, TOTAL NONFILTRABLE (MG/L) | 3
475042 | 1501 |  | 1973-02-20 | 1320 | 0 | NITROGEN, ORGANIC, TOTAL (MG/L AS N) | 0.04
475042 | 1501 |  | 1973-02-20 | 1320 | 0 | NITROGEN, AMMONIA, TOTAL (MG/L AS N) | 0.06
475042 | 1501 |  | 1973-02-20 | 1320 | 0 | AMMONIA, UNIONZED (MG/L AS N) | 0.00034786
475042 | 1501 |  | 1973-02-20 | 1320 | 0 | AMMONIA, UNIONIZED (CALC FR TEMP-PH-NH4) (MG/L) | 0.00042296
475042 | 1501 |  | 1973-02-20 | 1320 | 0 | NITRITE PLUS NITRATE, TOTAL 1 DET. (MG/L AS N) | 0.78
475042 | 1501 |  | 1973-02-20 | 1320 | 0 | PHOSPHORUS, TOTAL (MG/L AS P) | 0.0489
475042 | 1501 |  | 1973-02-20 | 1320 | 0 | PHOSPHORUS, DISSOLVED (MG/L AS P) | 0.0489
475042 | 1501 |  | 1973-02-20 | 1320 | 0 | CALCIUM, TOTAL (MG/L AS CA) | 32
475042 | 1501 |  | 1973-02-20 | 1320 | 0 | MAGNESIUM, TOTAL (MG/L AS MG) | 3.2
475042 | 1501 |  | 1973-02-20 | 1320 | 0 | SODIUM, TOTAL (MG/L AS NA) | 2.5
475042 | 1501 |  | 1973-02-20 | 1320 | 0 | POTASSIUM, TOTAL MG/L AS K) | 1.3
475042 | 1501 |  | 1973-02-20 | 1320 | 0 | CHLORIDE,TOTAL IN WATER MG/L | 4
475042 | 1501 |  | 1973-02-20 | 1320 | 0 | SULFATE, TOTAL (MG/L AS SO4) | 6
475042 | 1501 |  | 1973-02-20 | 1320 | 0 | FLUORIDE, TOTAL (MG/L AS F) | 0.05
475042 | 1501 |  | 1973-02-20 | 1320 | 0 | SILICA, TOTAL (MG/L AS SI02) | 5.9
475042 | 1501 |  | 1973-02-20 | 1320 | 0 | ARSENIC, TOTAL (UG/L AS AS) | 5
475042 | 1501 |  | 1973-02-20 | 1320 | 0 | BARIUM, TOTAL (UG/L AS BA) | 100
475042 | 1501 |  | 1973-02-20 | 1320 | 0 | BERYLLIUM, TOTAL (UG/L AS BE) | 10
475042 | 1501 |  | 1973-02-20 | 1320 | 0 | BORON, TOTAL (UG/L AS B) | 1000
475042 | 1501 |  | 1973-02-20 | 1320 | 0 | CADMIUM, TOTAL (UG/L AS CD) | 5
475042 | 1501 |  | 1973-02-20 | 1320 | 0 | CHROMIUM, TOTAL (UG/L AS CR) | 5
475042 | 1501 |  | 1973-02-20 | 1320 | 0 | COPPER, TOTAL (UG/L AS CU) | 10
475042 | 1501 |  | 1973-02-20 | 1320 | 0 | IRON, TOTAL (UG/L AS FE) | 340
475042 | 1501 |  | 1973-02-20 | 1320 | 0 | IRON, DISSOLVED (UG/L AS FE) | 50
475042 | 1501 |  | 1973-02-20 | 1320 | 0 | IRON, FERROUS (UG/L AS FE) | 20
475042 | 1501 |  | 1973-02-20 | 1320 | 0 | LEAD, TOTAL (UG/L AS PB) | 12
475042 | 1501 |  | 1973-02-20 | 1320 | 0 | MANGANESE, TOTAL (UG/L AS MN) | 40
475042 | 1501 |  | 1973-02-20 | 1320 | 0 | MANGANESE, DISSOLVED (UG/L AS MN) | 20
475042 | 1501 |  | 1973-02-20 | 1320 | 0 | NICKEL, TOTAL (UG/L AS NI) | 50
475042 | 1501 |  | 1973-02-20 | 1320 | 0 | SILVER, TOTAL (UG/L AS AG) | 10
475042 | 1501 |  | 1973-02-20 | 1320 | 0 | ZINC, TOTAL (UG/L AS ZN) | 10
475042 | 1501 |  | 1973-02-20 | 1320 | 0 | ALUMINUM, TOTAL (UG/L AS AL) | 400
475042 | 1501 |  | 1973-02-20 | 1320 | 0 | SELENIUM, TOTAL (UG/L AS SE) | 7
475042 | 1501 |  | 1973-02-20 | 1320 | 0 | COLIFORM,TOT,MEMBRANE FILTER,IMMED.M-ENDO MED,35C | 10
475042 | 1501 |  | 1973-02-20 | 1320 | 0 | FECAL COLIFORM,MEMBR FILTER,M-FC BROTH,44.5 C | 10
475042 | 1501 |  | 1973-02-20 | 1320 | 0 | HARDNESS, CA MG CALCULATED (MG/L AS CACO3) | 93
475042 | 1501 |  | 1973-02-20 | 1320 | 0 | MERCURY, TOTAL (UG/L AS HG) | 0.3
475042 | 1501 |  | 1973-05-01 | 1355 | 0 | X-SEC. LOC., HORIZ (% FROM R BANK LOOK UPSTR.) | 50
475042 | 1501 |  | 1973-05-01 | 1355 | 0 | NUMBER USED IN SAMPLE ACCOUNTING PROCEDURE | 875
475042 | 1501 |  | 1973-05-01 | 1355 | 0 | TEMPERATURE, WATER (DEGREES CENTIGRADE) | 16.5
475042 | 1501 |  | 1973-05-01 | 1355 | 0 | FLOW, STREAM, INSTANTANEOUS CFS | 1094
475042 | 1501 |  | 1973-05-01 | 1355 | 0 | TURBIDITY, (JACKSON CANDLE UNITS) | 10
475042 | 1501 |  | 1973-05-01 | 1355 | 0 | COLOR (PLATINUM-COBALT UNITS) | 15
475042 | 1501 |  | 1973-05-01 | 1355 | 0 | COLOR,APPARENT(UNFILTERED SAMPLE) PLAT-COB UNITS | 25
475042 | 1501 |  | 1973-05-01 | 1355 | 0 | SPECIFIC CONDUCTANCE (UMHOS/CM @ 25C) | 170
475042 | 1501 |  | 1973-05-01 | 1355 | 0 | OXYGEN, DISSOLVED MG/L | 9
475042 | 1501 |  | 1973-05-01 | 1355 | 0 | OXYGEN, DISSOLVED, PERCENT OF SATURATION % | 90.0027
475042 | 1501 |  | 1973-05-01 | 1355 | 0 | BOD, 5 DAY, 20 DEG C MG/L | 1
475042 | 1501 |  | 1973-05-01 | 1355 | 0 | COD, .025N K2CR2O7 MG/L | 5
475042 | 1501 |  | 1973-05-01 | 1355 | 0 | PH (STANDARD UNITS) | 7.2
475042 | 1501 |  | 1973-05-01 | 1355 | 0 | ALKALINITY, TOTAL (MG/L AS CACO3) | 63
475042 | 1501 |  | 1973-05-01 | 1355 | 0 | ALKALINITY, PHENOLPHTHALEIN (MG/L) | 0
475042 | 1501 |  | 1973-05-01 | 1355 | 0 | RESIDUE, TOTAL FILTRABLE (DRIED AT 105C),MG/L | 130
475042 | 1501 |  | 1973-05-01 | 1355 | 0 | RESIDUE, TOTAL NONFILTRABLE (MG/L) | 15
475042 | 1501 |  | 1973-05-01 | 1355 | 0 | NITROGEN, ORGANIC, TOTAL (MG/L AS N) | 0.05
475042 | 1501 |  | 1973-05-01 | 1355 | 0 | NITROGEN, AMMONIA, TOTAL (MG/L AS N) | 0.05
475042 | 1501 |  | 1973-05-01 | 1355 | 0 | AMMONIA, UNIONZED (MG/L AS N) | 0.0002411
475042 | 1501 |  | 1973-05-01 | 1355 | 0 | AMMONIA, UNIONIZED (CALC FR TEMP-PH-NH4) (MG/L) | 0.00029315
475042 | 1501 |  | 1973-05-01 | 1355 | 0 | NITRITE PLUS NITRATE, TOTAL 1 DET. (MG/L AS N) | 0.59
475042 | 1501 |  | 1973-05-01 | 1355 | 0 | PHOSPHORUS, TOTAL (MG/L AS P) | 0.07824
475042 | 1501 |  | 1973-05-01 | 1355 | 0 | PHOSPHORUS, DISSOLVED (MG/L AS P) | 0.07172
475042 | 1501 |  | 1973-05-01 | 1355 | 0 | SULFIDE, TOTAL (MG/L AS S) | 0.02
475042 | 1501 |  | 1973-05-01 | 1355 | 0 | CALCIUM, TOTAL (MG/L AS CA) | 34
475042 | 1501 |  | 1973-05-01 | 1355 | 0 | MAGNESIUM, TOTAL (MG/L AS MG) | 3.2
475042 | 1501 |  | 1973-05-01 | 1355 | 0 | SODIUM, TOTAL (MG/L AS NA) | 1.8
475042 | 1501 |  | 1973-05-01 | 1355 | 0 | POTASSIUM, TOTAL MG/L AS K) | 1.6
475042 | 1501 |  | 1973-05-01 | 1355 | 0 | CHLORIDE,TOTAL IN WATER MG/L | 3
475042 | 1501 |  | 1973-05-01 | 1355 | 0 | SULFATE, TOTAL (MG/L AS SO4) | 6
475042 | 1501 |  | 1973-05-01 | 1355 | 0 | FLUORIDE, TOTAL (MG/L AS F) | 0.06
475042 | 1501 |  | 1973-05-01 | 1355 | 0 | SILICA, TOTAL (MG/L AS SI02) | 6
475042 | 1501 |  | 1973-05-01 | 1355 | 0 | ARSENIC, TOTAL (UG/L AS AS) | 5
475042 | 1501 |  | 1973-05-01 | 1355 | 0 | BARIUM, TOTAL (UG/L AS BA) | 100
475042 | 1501 |  | 1973-05-01 | 1355 | 0 | BERYLLIUM, TOTAL (UG/L AS BE) | 10
475042 | 1501 |  | 1973-05-01 | 1355 | 0 | BORON, TOTAL (UG/L AS B) | 1000
475042 | 1501 |  | 1973-05-01 | 1355 | 0 | CADMIUM, TOTAL (UG/L AS CD) | 1
475042 | 1501 |  | 1973-05-01 | 1355 | 0 | CHROMIUM, TOTAL (UG/L AS CR) | 5
475042 | 1501 |  | 1973-05-01 | 1355 | 0 | COPPER, TOTAL (UG/L AS CU) | 10
475042 | 1501 |  | 1973-05-01 | 1355 | 0 | IRON, TOTAL (UG/L AS FE) | 520
475042 | 1501 |  | 1973-05-01 | 1355 | 0 | IRON, DISSOLVED (UG/L AS FE) | 50
475042 | 1501 |  | 1973-05-01 | 1355 | 0 | IRON, FERROUS (UG/L AS FE) | 10
475042 | 1501 |  | 1973-05-01 | 1355 | 0 | LEAD, TOTAL (UG/L AS PB) | 10
475042 | 1501 |  | 1973-05-01 | 1355 | 0 | MANGANESE, TOTAL (UG/L AS MN) | 60
475042 | 1501 |  | 1973-05-01 | 1355 | 0 | MANGANESE, DISSOLVED (UG/L AS MN) | 20
475042 | 1501 |  | 1973-05-01 | 1355 | 0 | NICKEL, TOTAL (UG/L AS NI) | 50
475042 | 1501 |  | 1973-05-01 | 1355 | 0 | SILVER, TOTAL (UG/L AS AG) | 10
475042 | 1501 |  | 1973-05-01 | 1355 | 0 | ZINC, TOTAL (UG/L AS ZN) | 10
475042 | 1501 |  | 1973-05-01 | 1355 | 0 | ALUMINUM, TOTAL (UG/L AS AL) | 900
475042 | 1501 |  | 1973-05-01 | 1355 | 0 | SELENIUM, TOTAL (UG/L AS SE) | 3
475042 | 1501 |  | 1973-05-01 | 1355 | 0 | COLIFORM,TOT,MEMBRANE FILTER,IMMED.M-ENDO MED,35C | 460
475042 | 1501 |  | 1973-05-01 | 1355 | 0 | FECAL COLIFORM,MEMBR FILTER,M-FC BROTH,44.5 C | 40
475042 | 1501 |  | 1973-05-01 | 1355 | 0 | HARDNESS, CA MG CALCULATED (MG/L AS CACO3) | 98
475042 | 1501 |  | 1973-05-01 | 1355 | 0 | MERCURY, TOTAL (UG/L AS HG) | 0.2
475042 | 1501 |  | 1973-06-04 | 1500 | 0 | X-SEC. LOC., HORIZ (% FROM R BANK LOOK UPSTR.) | 50
475042 | 1501 |  | 1973-06-04 | 1500 | 0 | NUMBER USED IN SAMPLE ACCOUNTING PROCEDURE | 1280
475042 | 1501 |  | 1973-06-04 | 1500 | 0 | TEMPERATURE, WATER (DEGREES CENTIGRADE) | 22.8
475042 | 1501 |  | 1973-06-04 | 1500 | 0 | FLOW, STREAM, INSTANTANEOUS CFS | 836
475042 | 1501 |  | 1973-06-04 | 1500 | 0 | TURBIDITY, (JACKSON CANDLE UNITS) | 20
475042 | 1501 |  | 1973-06-04 | 1500 | 0 | COLOR (PLATINUM-COBALT UNITS) | 10
475042 | 1501 |  | 1973-06-04 | 1500 | 0 | COLOR,APPARENT(UNFILTERED SAMPLE) PLAT-COB UNITS | 45
475042 | 1501 |  | 1973-06-04 | 1500 | 0 | SPECIFIC CONDUCTANCE (UMHOS/CM @ 25C) | 200
475042 | 1501 |  | 1973-06-04 | 1500 | 0 | OXYGEN, DISSOLVED MG/L | 7.5
475042 | 1501 |  | 1973-06-04 | 1500 | 0 | OXYGEN, DISSOLVED, PERCENT OF SATURATION % | 86.2101
475042 | 1501 |  | 1973-06-04 | 1500 | 0 | BOD, 5 DAY, 20 DEG C MG/L | 1
475042 | 1501 |  | 1973-06-04 | 1500 | 0 | COD, .025N K2CR2O7 MG/L | 7
475042 | 1501 |  | 1973-06-04 | 1500 | 0 | PH (STANDARD UNITS) | 6.9
475042 | 1501 |  | 1973-06-04 | 1500 | 0 | ALKALINITY, TOTAL (MG/L AS CACO3) | 81
475042 | 1501 |  | 1973-06-04 | 1500 | 0 | ALKALINITY, PHENOLPHTHALEIN (MG/L) | 0
475042 | 1501 |  | 1973-06-04 | 1500 | 0 | RESIDUE, TOTAL FILTRABLE (DRIED AT 105C),MG/L | 120
475042 | 1501 |  | 1973-06-04 | 1500 | 0 | RESIDUE, TOTAL NONFILTRABLE (MG/L) | 31
475042 | 1501 |  | 1973-06-04 | 1500 | 0 | NITROGEN, ORGANIC, TOTAL (MG/L AS N) | 0.16
475042 | 1501 |  | 1973-06-04 | 1500 | 0 | NITROGEN, AMMONIA, TOTAL (MG/L AS N) | 0.08
475042 | 1501 |  | 1973-06-04 | 1500 | 0 | AMMONIA, UNIONZED (MG/L AS N) | 0.00030713
475042 | 1501 |  | 1973-06-04 | 1500 | 0 | AMMONIA, UNIONIZED (CALC FR TEMP-PH-NH4) (MG/L) | 0.00037344
475042 | 1501 |  | 1973-06-04 | 1500 | 0 | NITRITE PLUS NITRATE, TOTAL 1 DET. (MG/L AS N) | 0.76
475042 | 1501 |  | 1973-06-04 | 1500 | 0 | PHOSPHORUS, TOTAL (MG/L AS P) | 0.13692
475042 | 1501 |  | 1973-06-04 | 1500 | 0 | PHOSPHORUS, DISSOLVED (MG/L AS P) | 0.05868
475042 | 1501 |  | 1973-06-04 | 1500 | 0 | SULFIDE, TOTAL (MG/L AS S) | 0.02
475042 | 1501 |  | 1973-06-04 | 1500 | 0 | CALCIUM, TOTAL (MG/L AS CA) | 33
475042 | 1501 |  | 1973-06-04 | 1500 | 0 | MAGNESIUM, TOTAL (MG/L AS MG) | 3.2
475042 | 1501 |  | 1973-06-04 | 1500 | 0 | SODIUM, TOTAL (MG/L AS NA) | 1.7
475042 | 1501 |  | 1973-06-04 | 1500 | 0 | POTASSIUM, TOTAL MG/L AS K) | 1.6
475042 | 1501 |  | 1973-06-04 | 1500 | 0 | CHLORIDE,TOTAL IN WATER MG/L | 4
475042 | 1501 |  | 1973-06-04 | 1500 | 0 | SULFATE, TOTAL (MG/L AS SO4) | 5
475042 | 1501 |  | 1973-06-04 | 1500 | 0 | FLUORIDE, TOTAL (MG/L AS F) | 0.06
475042 | 1501 |  | 1973-06-04 | 1500 | 0 | SILICA, TOTAL (MG/L AS SI02) | 6.4
475042 | 1501 |  | 1973-06-04 | 1500 | 0 | ARSENIC, TOTAL (UG/L AS AS) | 5
475042 | 1501 |  | 1973-06-04 | 1500 | 0 | BARIUM, TOTAL (UG/L AS BA) | 100
475042 | 1501 |  | 1973-06-04 | 1500 | 0 | BERYLLIUM, TOTAL (UG/L AS BE) | 10
475042 | 1501 |  | 1973-06-04 | 1500 | 0 | BORON, TOTAL (UG/L AS B) | 1000
475042 | 1501 |  | 1973-06-04 | 1500 | 0 | CADMIUM, TOTAL (UG/L AS CD) | 1
475042 | 1501 |  | 1973-06-04 | 1500 | 0 | CHROMIUM, TOTAL (UG/L AS CR) | 5
475042 | 1501 |  | 1973-06-04 | 1500 | 0 | COPPER, TOTAL (UG/L AS CU) | 20
475042 | 1501 |  | 1973-06-04 | 1500 | 0 | IRON, TOTAL (UG/L AS FE) | 1200
475042 | 1501 |  | 1973-06-04 | 1500 | 0 | IRON, DISSOLVED (UG/L AS FE) | 100
475042 | 1501 |  | 1973-06-04 | 1500 | 0 | IRON, FERROUS (UG/L AS FE) | 90
475042 | 1501 |  | 1973-06-04 | 1500 | 0 | LEAD, TOTAL (UG/L AS PB) | 10
475042 | 1501 |  | 1973-06-04 | 1500 | 0 | MANGANESE, TOTAL (UG/L AS MN) | 70
475042 | 1501 |  | 1973-06-04 | 1500 | 0 | MANGANESE, DISSOLVED (UG/L AS MN) | 20
475042 | 1501 |  | 1973-06-04 | 1500 | 0 | NICKEL, TOTAL (UG/L AS NI) | 50
475042 | 1501 |  | 1973-06-04 | 1500 | 0 | SILVER, TOTAL (UG/L AS AG) | 10
475042 | 1501 |  | 1973-06-04 | 1500 | 0 | ZINC, TOTAL (UG/L AS ZN) | 30
475042 | 1501 |  | 1973-06-04 | 1500 | 0 | ALUMINUM, TOTAL (UG/L AS AL) | 1800
475042 | 1501 |  | 1973-06-04 | 1500 | 0 | SELENIUM, TOTAL (UG/L AS SE) | 1
475042 | 1501 |  | 1973-06-04 | 1500 | 0 | COLIFORM,TOT,MEMBRANE FILTER,IMMED.M-ENDO MED,35C | 1360
475042 | 1501 |  | 1973-06-04 | 1500 | 0 | FECAL COLIFORM,MEMBR FILTER,M-FC BROTH,44.5 C | 130
475042 | 1501 |  | 1973-06-04 | 1500 | 0 | HARDNESS, CA MG CALCULATED (MG/L AS CACO3) | 96
475042 | 1501 |  | 1973-06-04 | 1500 | 0 | MERCURY, TOTAL (UG/L AS HG) | 0.2
475042 | 1501 |  | 1973-08-08 | 1347 | 0 | X-SEC. LOC., HORIZ (% FROM R BANK LOOK UPSTR.) | 50
475042 | 1501 |  | 1973-08-08 | 1347 | 0 | NUMBER USED IN SAMPLE ACCOUNTING PROCEDURE | 2255
475042 | 1501 |  | 1973-08-08 | 1347 | 0 | TEMPERATURE, WATER (DEGREES CENTIGRADE) | 25.5
475042 | 1501 |  | 1973-08-08 | 1347 | 0 | FLOW, STREAM, INSTANTANEOUS CFS | 235
475042 | 1501 |  | 1973-08-08 | 1347 | 0 | TURBIDITY, (JACKSON CANDLE UNITS) | 25
475042 | 1501 |  | 1973-08-08 | 1347 | 0 | COLOR (PLATINUM-COBALT UNITS) | 10
475042 | 1501 |  | 1973-08-08 | 1347 | 0 | SPECIFIC CONDUCTANCE (UMHOS/CM @ 25C) | 220
475042 | 1501 |  | 1973-08-08 | 1347 | 0 | OXYGEN, DISSOLVED MG/L | 7.2
475042 | 1501 |  | 1973-08-08 | 1347 | 0 | OXYGEN, DISSOLVED, PERCENT OF SATURATION % | 85.7175
475042 | 1501 |  | 1973-08-08 | 1347 | 0 | BOD, 5 DAY, 20 DEG C MG/L | 1.1
475042 | 1501 |  | 1973-08-08 | 1347 | 0 | COD, .025N K2CR2O7 MG/L | 7
475042 | 1501 |  | 1973-08-08 | 1347 | 0 | PH (STANDARD UNITS) | 7.7
475042 | 1501 |  | 1973-08-08 | 1347 | 0 | ALKALINITY, TOTAL (MG/L AS CACO3) | 90
475042 | 1501 |  | 1973-08-08 | 1347 | 0 | ALKALINITY, PHENOLPHTHALEIN (MG/L) | 0
475042 | 1501 |  | 1973-08-08 | 1347 | 0 | RESIDUE, TOTAL FILTRABLE (DRIED AT 105C),MG/L | 120
475042 | 1501 |  | 1973-08-08 | 1347 | 0 | RESIDUE, TOTAL NONFILTRABLE (MG/L) | 24
475042 | 1501 |  | 1973-08-08 | 1347 | 0 | NITROGEN, ORGANIC, TOTAL (MG/L AS N) | 0.3
475042 | 1501 |  | 1973-08-08 | 1347 | 0 | NITROGEN, AMMONIA, TOTAL (MG/L AS N) | 0.06
475042 | 1501 |  | 1973-08-08 | 1347 | 0 | AMMONIA, UNIONZED (MG/L AS N) | 0.0017172
475042 | 1501 |  | 1973-08-08 | 1347 | 0 | AMMONIA, UNIONIZED (CALC FR TEMP-PH-NH4) (MG/L) | 0.0020879
475042 | 1501 |  | 1973-08-08 | 1347 | 0 | NITRITE PLUS NITRATE, TOTAL 1 DET. (MG/L AS N) | 0.67
475042 | 1501 |  | 1973-08-08 | 1347 | 0 | PHOSPHORUS, TOTAL (MG/L AS P) | 0.1956
475042 | 1501 |  | 1973-08-08 | 1347 | 0 | PHOSPHORUS, DISSOLVED (MG/L AS P) | 0.1467
475042 | 1501 |  | 1973-08-08 | 1347 | 0 | SULFIDE, TOTAL (MG/L AS S) | 0.02
475042 | 1501 |  | 1973-08-08 | 1347 | 0 | CALCIUM, TOTAL (MG/L AS CA) | 34
475042 | 1501 |  | 1973-08-08 | 1347 | 0 | MAGNESIUM, TOTAL (MG/L AS MG) | 3.6
475042 | 1501 |  | 1973-08-08 | 1347 | 0 | SODIUM, TOTAL (MG/L AS NA) | 2.5
475042 | 1501 |  | 1973-08-08 | 1347 | 0 | POTASSIUM, TOTAL MG/L AS K) | 2.1
475042 | 1501 |  | 1973-08-08 | 1347 | 0 | CHLORIDE,TOTAL IN WATER MG/L | 4
475042 | 1501 |  | 1973-08-08 | 1347 | 0 | SULFATE, TOTAL (MG/L AS SO4) | 5
475042 | 1501 |  | 1973-08-08 | 1347 | 0 | FLUORIDE, TOTAL (MG/L AS F) | 0.07
475042 | 1501 |  | 1973-08-08 | 1347 | 0 | SILICA, TOTAL (MG/L AS SI02) | 5.3
475042 | 1501 |  | 1973-08-08 | 1347 | 0 | ARSENIC, TOTAL (UG/L AS AS) | 5
475042 | 1501 |  | 1973-08-08 | 1347 | 0 | BARIUM, TOTAL (UG/L AS BA) | 100
475042 | 1501 |  | 1973-08-08 | 1347 | 0 | BERYLLIUM, TOTAL (UG/L AS BE) | 10
475042 | 1501 |  | 1973-08-08 | 1347 | 0 | BORON, TOTAL (UG/L AS B) | 1000
475042 | 1501 |  | 1973-08-08 | 1347 | 0 | CADMIUM, TOTAL (UG/L AS CD) | 6
475042 | 1501 |  | 1973-08-08 | 1347 | 0 | CHROMIUM, TOTAL (UG/L AS CR) | 5
475042 | 1501 |  | 1973-08-08 | 1347 | 0 | COPPER, TOTAL (UG/L AS CU) | 80
475042 | 1501 |  | 1973-08-08 | 1347 | 0 | IRON, TOTAL (UG/L AS FE) | 1300
475042 | 1501 |  | 1973-08-08 | 1347 | 0 | IRON, DISSOLVED (UG/L AS FE) | 70
475042 | 1501 |  | 1973-08-08 | 1347 | 0 | IRON, FERROUS (UG/L AS FE) | 110
475042 | 1501 |  | 1973-08-08 | 1347 | 0 | LEAD, TOTAL (UG/L AS PB) | 10
475042 | 1501 |  | 1973-08-08 | 1347 | 0 | MANGANESE, TOTAL (UG/L AS MN) | 100
475042 | 1501 |  | 1973-08-08 | 1347 | 0 | MANGANESE, DISSOLVED (UG/L AS MN) | 30
475042 | 1501 |  | 1973-08-08 | 1347 | 0 | NICKEL, TOTAL (UG/L AS NI) | 50
475042 | 1501 |  | 1973-08-08 | 1347 | 0 | SILVER, TOTAL (UG/L AS AG) | 10
475042 | 1501 |  | 1973-08-08 | 1347 | 0 | ZINC, TOTAL (UG/L AS ZN) | 30
475042 | 1501 |  | 1973-08-08 | 1347 | 0 | ALUMINUM, TOTAL (UG/L AS AL) | 2200
475042 | 1501 |  | 1973-08-08 | 1347 | 0 | SELENIUM, TOTAL (UG/L AS SE) | 1
475042 | 1501 |  | 1973-08-08 | 1347 | 0 | COLIFORM,TOT,MEMBRANE FILTER,IMMED.M-ENDO MED,35C | 10
475042 | 1501 |  | 1973-08-08 | 1347 | 0 | FECAL COLIFORM,MEMBR FILTER,M-FC BROTH,44.5 C | 10
475042 | 1501 |  | 1973-08-08 | 1347 | 0 | HARDNESS, CA MG CALCULATED (MG/L AS CACO3) | 100
475042 | 1501 |  | 1973-08-08 | 1347 | 0 | MERCURY, TOTAL (UG/L AS HG) | 8.9
475042 | 1501 |  | 1973-10-30 | 1420 | 0 | X-SEC. LOC., HORIZ (% FROM R BANK LOOK UPSTR.) | 50
475042 | 1501 |  | 1973-10-30 | 1420 | 0 | NUMBER USED IN SAMPLE ACCOUNTING PROCEDURE | 3229
475042 | 1501 |  | 1973-10-30 | 1420 | 0 | TEMPERATURE, WATER (DEGREES CENTIGRADE) | 12.8
475042 | 1501 |  | 1973-10-30 | 1420 | 0 | FLOW, STREAM, INSTANTANEOUS CFS | 607
475042 | 1501 |  | 1973-10-30 | 1420 | 0 | TURBIDITY, (JACKSON CANDLE UNITS) | 20
475042 | 1501 |  | 1973-10-30 | 1420 | 0 | COLOR (PLATINUM-COBALT UNITS) | 40
475042 | 1501 |  | 1973-10-30 | 1420 | 0 | SPECIFIC CONDUCTANCE (UMHOS/CM @ 25C) | 280
475042 | 1501 |  | 1973-10-30 | 1420 | 0 | OXYGEN, DISSOLVED MG/L | 9.6
475042 | 1501 |  | 1973-10-30 | 1420 | 0 | OXYGEN, DISSOLVED, PERCENT OF SATURATION % | 90.5707
475042 | 1501 |  | 1973-10-30 | 1420 | 0 | BOD, 5 DAY, 20 DEG C MG/L | 2.4
475042 | 1501 |  | 1973-10-30 | 1420 | 0 | COD, .025N K2CR2O7 MG/L | 13
475042 | 1501 |  | 1973-10-30 | 1420 | 0 | PH (STANDARD UNITS) | 7.8
475042 | 1501 |  | 1973-10-30 | 1420 | 0 | ALKALINITY, TOTAL (MG/L AS CACO3) | 130
475042 | 1501 |  | 1973-10-30 | 1420 | 0 | ALKALINITY, PHENOLPHTHALEIN (MG/L) | 0
475042 | 1501 |  | 1973-10-30 | 1420 | 0 | RESIDUE, TOTAL NONFILTRABLE (MG/L) | 30
475042 | 1501 |  | 1973-10-30 | 1420 | 0 | NITROGEN, ORGANIC, TOTAL (MG/L AS N) | 0.52
475042 | 1501 |  | 1973-10-30 | 1420 | 0 | NITROGEN, AMMONIA, TOTAL (MG/L AS N) | 0.08
475042 | 1501 |  | 1973-10-30 | 1420 | 0 | AMMONIA, UNIONZED (MG/L AS N) | 0.0011487
475042 | 1501 |  | 1973-10-30 | 1420 | 0 | AMMONIA, UNIONIZED (CALC FR TEMP-PH-NH4) (MG/L) | 0.0013966
475042 | 1501 |  | 1973-10-30 | 1420 | 0 | NITRITE PLUS NITRATE, TOTAL 1 DET. (MG/L AS N) | 0.84
475042 | 1501 |  | 1973-10-30 | 1420 | 0 | PHOSPHORUS, TOTAL (MG/L AS P) | 0.31296
475042 | 1501 |  | 1973-10-30 | 1420 | 0 | PHOSPHORUS, DISSOLVED (MG/L AS P) | 0.20212
475042 | 1501 |  | 1973-10-30 | 1420 | 0 | SULFIDE, TOTAL (MG/L AS S) | 0.12
475042 | 1501 |  | 1973-10-30 | 1420 | 0 | CALCIUM, TOTAL (MG/L AS CA) | 45
475042 | 1501 |  | 1973-10-30 | 1420 | 0 | MAGNESIUM, TOTAL (MG/L AS MG) | 4.6
475042 | 1501 |  | 1973-10-30 | 1420 | 0 | SODIUM, TOTAL (MG/L AS NA) | 3.7
475042 | 1501 |  | 1973-10-30 | 1420 | 0 | POTASSIUM, TOTAL MG/L AS K) | 3.2
475042 | 1501 |  | 1973-10-30 | 1420 | 0 | CHLORIDE,TOTAL IN WATER MG/L | 5
475042 | 1501 |  | 1973-10-30 | 1420 | 0 | SULFATE, TOTAL (MG/L AS SO4) | 11
475042 | 1501 |  | 1973-10-30 | 1420 | 0 | FLUORIDE, TOTAL (MG/L AS F) | 0.08
475042 | 1501 |  | 1973-10-30 | 1420 | 0 | SILICA, TOTAL (MG/L AS SI02) | 5.5
475042 | 1501 |  | 1973-10-30 | 1420 | 0 | ARSENIC, TOTAL (UG/L AS AS) | 5
475042 | 1501 |  | 1973-10-30 | 1420 | 0 | BARIUM, TOTAL (UG/L AS BA) | 100
475042 | 1501 |  | 1973-10-30 | 1420 | 0 | BERYLLIUM, TOTAL (UG/L AS BE) | 10
475042 | 1501 |  | 1973-10-30 | 1420 | 0 | BORON, TOTAL (UG/L AS B) | 1000
475042 | 1501 |  | 1973-10-30 | 1420 | 0 | CADMIUM, TOTAL (UG/L AS CD) | 7
475042 | 1501 |  | 1973-10-30 | 1420 | 0 | CHROMIUM, TOTAL (UG/L AS CR) | 5
475042 | 1501 |  | 1973-10-30 | 1420 | 0 | COPPER, TOTAL (UG/L AS CU) | 220
475042 | 1501 |  | 1973-10-30 | 1420 | 0 | IRON, TOTAL (UG/L AS FE) | 1400
475042 | 1501 |  | 1973-10-30 | 1420 | 0 | IRON, DISSOLVED (UG/L AS FE) | 70
475042 | 1501 |  | 1973-10-30 | 1420 | 0 | IRON, FERROUS (UG/L AS FE) | 190
475042 | 1501 |  | 1973-10-30 | 1420 | 0 | LEAD, TOTAL (UG/L AS PB) | 51
475042 | 1501 |  | 1973-10-30 | 1420 | 0 | MANGANESE, TOTAL (UG/L AS MN) | 520
475042 | 1501 |  | 1973-10-30 | 1420 | 0 | MANGANESE, DISSOLVED (UG/L AS MN) | 20
475042 | 1501 |  | 1973-10-30 | 1420 | 0 | NICKEL, TOTAL (UG/L AS NI) | 120
475042 | 1501 |  | 1973-10-30 | 1420 | 0 | SILVER, TOTAL (UG/L AS AG) | 10
475042 | 1501 |  | 1973-10-30 | 1420 | 0 | ZINC, TOTAL (UG/L AS ZN) | 160
475042 | 1501 |  | 1973-10-30 | 1420 | 0 | ALUMINUM, TOTAL (UG/L AS AL) | 2600
475042 | 1501 |  | 1973-10-30 | 1420 | 0 | SELENIUM, TOTAL (UG/L AS SE) | 1
475042 | 1501 |  | 1973-10-30 | 1420 | 0 | COLIFORM,TOT,MEMBRANE FILTER,IMMED.M-ENDO MED,35C | 19000
475042 | 1501 |  | 1973-10-30 | 1420 | 0 | FECAL COLIFORM,MEMBR FILTER,M-FC BROTH,44.5 C | 7600
475042 | 1501 |  | 1973-10-30 | 1420 | 0 | HARDNESS, CA MG CALCULATED (MG/L AS CACO3) | 130
475042 | 1501 |  | 1973-10-30 | 1420 | 0 | RESIDUE,TOTAL FILTRABLE (DRIED AT 180C),MG/L | 180
475042 | 1501 |  | 1973-10-30 | 1420 | 0 | MERCURY, TOTAL (UG/L AS HG) | 0.6
475042 | 1501 |  | 1973-12-04 | 1400 | 0 | X-SEC. LOC., HORIZ (% FROM R BANK LOOK UPSTR.) | 50
475042 | 1501 |  | 1973-12-04 | 1400 | 0 | NUMBER USED IN SAMPLE ACCOUNTING PROCEDURE | 3515
475042 | 1501 |  | 1973-12-04 | 1400 | 0 | TEMPERATURE, WATER (DEGREES CENTIGRADE) | 13.3
475042 | 1501 |  | 1973-12-04 | 1400 | 0 | FLOW, STREAM, INSTANTANEOUS CFS | 696
475042 | 1501 |  | 1973-12-04 | 1400 | 0 | TURBIDITY, (JACKSON CANDLE UNITS) | 15
475042 | 1501 |  | 1973-12-04 | 1400 | 0 | COLOR (PLATINUM-COBALT UNITS) | 15
475042 | 1501 |  | 1973-12-04 | 1400 | 0 | COLOR,APPARENT(UNFILTERED SAMPLE) PLAT-COB UNITS | 25
475042 | 1501 |  | 1973-12-04 | 1400 | 0 | SPECIFIC CONDUCTANCE (UMHOS/CM @ 25C) | 230
475042 | 1501 |  | 1973-12-04 | 1400 | 0 | OXYGEN, DISSOLVED MG/L | 9.7
475042 | 1501 |  | 1973-12-04 | 1400 | 0 | OXYGEN, DISSOLVED, PERCENT OF SATURATION % | 91.5132
475042 | 1501 |  | 1973-12-04 | 1400 | 0 | BOD, 5 DAY, 20 DEG C MG/L | 1.3
475042 | 1501 |  | 1973-12-04 | 1400 | 0 | COD, .025N K2CR2O7 MG/L | 8
475042 | 1501 |  | 1973-12-04 | 1400 | 0 | PH (STANDARD UNITS) | 7.7
475042 | 1501 |  | 1973-12-04 | 1400 | 0 | ALKALINITY, TOTAL (MG/L AS CACO3) | 94
475042 | 1501 |  | 1973-12-04 | 1400 | 0 | ALKALINITY, PHENOLPHTHALEIN (MG/L) | 0
475042 | 1501 |  | 1973-12-04 | 1400 | 0 | RESIDUE, TOTAL NONFILTRABLE (MG/L) | 14
475042 | 1501 |  | 1973-12-04 | 1400 | 0 | NITROGEN, ORGANIC, TOTAL (MG/L AS N) | 0.14
475042 | 1501 |  | 1973-12-04 | 1400 | 0 | NITROGEN, AMMONIA, TOTAL (MG/L AS N) | 0.07
475042 | 1501 |  | 1973-12-04 | 1400 | 0 | AMMONIA, UNIONZED (MG/L AS N) | 0.00083168
475042 | 1501 |  | 1973-12-04 | 1400 | 0 | AMMONIA, UNIONIZED (CALC FR TEMP-PH-NH4) (MG/L) | 0.0010112
475042 | 1501 |  | 1973-12-04 | 1400 | 0 | NITRITE PLUS NITRATE, TOTAL 1 DET. (MG/L AS N) | 1
475042 | 1501 |  | 1973-12-04 | 1400 | 0 | PHOSPHORUS, TOTAL (MG/L AS P) | 0.1467
475042 | 1501 |  | 1973-12-04 | 1400 | 0 | PHOSPHORUS, DISSOLVED (MG/L AS P) | 0.11736
475042 | 1501 |  | 1973-12-04 | 1400 | 0 | SULFIDE, TOTAL (MG/L AS S) | 0.05
475042 | 1501 |  | 1973-12-04 | 1400 | 0 | CALCIUM, TOTAL (MG/L AS CA) | 41
475042 | 1501 |  | 1973-12-04 | 1400 | 0 | MAGNESIUM, TOTAL (MG/L AS MG) | 4
475042 | 1501 |  | 1973-12-04 | 1400 | 0 | SODIUM, TOTAL (MG/L AS NA) | 2.1
475042 | 1501 |  | 1973-12-04 | 1400 | 0 | POTASSIUM, TOTAL MG/L AS K) | 1.1
475042 | 1501 |  | 1973-12-04 | 1400 | 0 | CHLORIDE,TOTAL IN WATER MG/L | 4
475042 | 1501 |  | 1973-12-04 | 1400 | 0 | SULFATE, TOTAL (MG/L AS SO4) | 10
475042 | 1501 |  | 1973-12-04 | 1400 | 0 | FLUORIDE, TOTAL (MG/L AS F) | 0.07
475042 | 1501 |  | 1973-12-04 | 1400 | 0 | SILICA, TOTAL (MG/L AS SI02) | 6.3
475042 | 1501 |  | 1973-12-04 | 1400 | 0 | ARSENIC, TOTAL (UG/L AS AS) | 5
475042 | 1501 |  | 1973-12-04 | 1400 | 0 | BARIUM, TOTAL (UG/L AS BA) | 100
475042 | 1501 |  | 1973-12-04 | 1400 | 0 | BERYLLIUM, TOTAL (UG/L AS BE) | 10
475042 | 1501 |  | 1973-12-04 | 1400 | 0 | BORON, TOTAL (UG/L AS B) | 1000
475042 | 1501 |  | 1973-12-04 | 1400 | 0 | CADMIUM, TOTAL (UG/L AS CD) | 5
475042 | 1501 |  | 1973-12-04 | 1400 | 0 | CHROMIUM, TOTAL (UG/L AS CR) | 5
475042 | 1501 |  | 1973-12-04 | 1400 | 0 | COPPER, TOTAL (UG/L AS CU) | 50
475042 | 1501 |  | 1973-12-04 | 1400 | 0 | IRON, TOTAL (UG/L AS FE) | 780
475042 | 1501 |  | 1973-12-04 | 1400 | 0 | IRON, DISSOLVED (UG/L AS FE) | 50
475042 | 1501 |  | 1973-12-04 | 1400 | 0 | IRON, FERROUS (UG/L AS FE) | 60
475042 | 1501 |  | 1973-12-04 | 1400 | 0 | LEAD, TOTAL (UG/L AS PB) | 20
475042 | 1501 |  | 1973-12-04 | 1400 | 0 | MANGANESE, TOTAL (UG/L AS MN) | 280
475042 | 1501 |  | 1973-12-04 | 1400 | 0 | MANGANESE, DISSOLVED (UG/L AS MN) | 210
475042 | 1501 |  | 1973-12-04 | 1400 | 0 | NICKEL, TOTAL (UG/L AS NI) | 50
475042 | 1501 |  | 1973-12-04 | 1400 | 0 | SILVER, TOTAL (UG/L AS AG) | 10
475042 | 1501 |  | 1973-12-04 | 1400 | 0 | ZINC, TOTAL (UG/L AS ZN) | 80
475042 | 1501 |  | 1973-12-04 | 1400 | 0 | ALUMINUM, TOTAL (UG/L AS AL) | 1000
475042 | 1501 |  | 1973-12-04 | 1400 | 0 | SELENIUM, TOTAL (UG/L AS SE) | 1
475042 | 1501 |  | 1973-12-04 | 1400 | 0 | COLIFORM,TOT,MEMBRANE FILTER,IMMED.M-ENDO MED,35C | 30
475042 | 1501 |  | 1973-12-04 | 1400 | 0 | FECAL COLIFORM,MEMBR FILTER,M-FC BROTH,44.5 C | 10
475042 | 1501 |  | 1973-12-04 | 1400 | 0 | HARDNESS, CA MG CALCULATED (MG/L AS CACO3) | 120
475042 | 1501 |  | 1973-12-04 | 1400 | 0 | RESIDUE,TOTAL FILTRABLE (DRIED AT 180C),MG/L | 130
475042 | 1501 |  | 1973-12-04 | 1400 | 0 | MERCURY, TOTAL (UG/L AS HG) | 0.2
475042 | 1501 |  | 1976-05-11 | 1045 | 0 | X-SEC. LOC., HORIZ (% FROM R BANK LOOK UPSTR.) | 50
475042 | 1501 |  | 1976-05-11 | 1045 | 0 | TEMPERATURE, WATER (DEGREES CENTIGRADE) | 18
475042 | 1501 |  | 1976-05-11 | 1045 | 0 | TURBIDITY, (JACKSON CANDLE UNITS) | 7.9
475042 | 1501 |  | 1976-05-11 | 1045 | 0 | SPECIFIC CONDUCTANCE (UMHOS/CM @ 25C) | 200
475042 | 1501 |  | 1976-05-11 | 1045 | 0 | OXYGEN, DISSOLVED MG/L | 7.3
475042 | 1501 |  | 1976-05-11 | 1045 | 0 | OXYGEN, DISSOLVED, PERCENT OF SATURATION % | 76.8421
475042 | 1501 |  | 1976-05-11 | 1045 | 0 | BOD, 5 DAY, 20 DEG C MG/L | 2.4
475042 | 1501 |  | 1976-05-11 | 1045 | 0 | COD, .025N K2CR2O7 MG/L | 10
475042 | 1501 |  | 1976-05-11 | 1045 | 0 | PH (STANDARD UNITS) | 7.4
475042 | 1501 |  | 1976-05-11 | 1045 | 0 | ALKALINITY, TOTAL (MG/L AS CACO3) | 77
475042 | 1501 |  | 1976-05-11 | 1045 | 0 | ALKALINITY, PHENOLPHTHALEIN (MG/L) | 0
475042 | 1501 |  | 1976-05-11 | 1045 | 0 | NITROGEN, ORGANIC, TOTAL (MG/L AS N) | 0.22
475042 | 1501 |  | 1976-05-11 | 1045 | 0 | NITROGEN, AMMONIA, TOTAL (MG/L AS N) | 0.16
475042 | 1501 |  | 1976-05-11 | 1045 | 0 | AMMONIA, UNIONZED (MG/L AS N) | 0.0013623
475042 | 1501 |  | 1976-05-11 | 1045 | 0 | AMMONIA, UNIONIZED (CALC FR TEMP-PH-NH4) (MG/L) | 0.0016564
475042 | 1501 |  | 1976-05-11 | 1045 | 0 | NITRITE PLUS NITRATE, TOTAL 1 DET. (MG/L AS N) | 0.64
475042 | 1501 |  | 1976-05-11 | 1045 | 0 | PHOSPHORUS, TOTAL (MG/L AS P) | 0.21
475042 | 1501 |  | 1976-05-11 | 1045 | 0 | PHOSPHORUS, DISSOLVED (MG/L AS P) | 0.14
475042 | 1501 |  | 1976-05-11 | 1045 | 0 | CARBON, TOTAL ORGANIC (MG/L AS C) | 3.6
475042 | 1501 |  | 1976-05-11 | 1045 | 0 | CALCIUM, TOTAL (MG/L AS CA) | 32
475042 | 1501 |  | 1976-05-11 | 1045 | 0 | MAGNESIUM, TOTAL (MG/L AS MG) | 3.4
475042 | 1501 |  | 1976-05-11 | 1045 | 0 | FLUORIDE, TOTAL (MG/L AS F) | 0.1
475042 | 1501 |  | 1976-05-11 | 1045 | 0 | IRON, TOTAL (UG/L AS FE) | 590
475042 | 1501 |  | 1976-05-11 | 1045 | 0 | IRON, DISSOLVED (UG/L AS FE) | 100
475042 | 1501 |  | 1976-05-11 | 1045 | 0 | IRON, FERROUS (UG/L AS FE) | 40
475042 | 1501 |  | 1976-05-11 | 1045 | 0 | MANGANESE, TOTAL (UG/L AS MN) | 70
475042 | 1501 |  | 1976-05-11 | 1045 | 0 | MANGANESE, DISSOLVED (UG/L AS MN) | 30
475042 | 1501 |  | 1976-05-11 | 1045 | 0 | HARDNESS, CA MG CALCULATED (MG/L AS CACO3) | 94
475042 | 1501 |  | 1976-06-08 | 1050 | 0 | X-SEC. LOC., HORIZ (% FROM R BANK LOOK UPSTR.) | 50
475042 | 1501 |  | 1976-06-08 | 1050 | 0 | TEMPERATURE, WATER (DEGREES CENTIGRADE) | 20.5
475042 | 1501 |  | 1976-06-08 | 1050 | 0 | TURBIDITY, (JACKSON CANDLE UNITS) | 7.8
475042 | 1501 |  | 1976-06-08 | 1050 | 0 | COLOR (PLATINUM-COBALT UNITS) | 8
475042 | 1501 |  | 1976-06-08 | 1050 | 0 | COLOR,APPARENT(UNFILTERED SAMPLE) PLAT-COB UNITS | 22
475042 | 1501 |  | 1976-06-08 | 1050 | 0 | SPECIFIC CONDUCTANCE (UMHOS/CM @ 25C) | 280
475042 | 1501 |  | 1976-06-08 | 1050 | 0 | OXYGEN, DISSOLVED MG/L | 8.2
475042 | 1501 |  | 1976-06-08 | 1050 | 0 | OXYGEN, DISSOLVED, PERCENT OF SATURATION % | 89.1304
475042 | 1501 |  | 1976-06-08 | 1050 | 0 | BOD, 5 DAY, 20 DEG C MG/L | 1
475042 | 1501 |  | 1976-06-08 | 1050 | 0 | COD, .025N K2CR2O7 MG/L | 7
475042 | 1501 |  | 1976-06-08 | 1050 | 0 | PH (STANDARD UNITS) | 7.6
475042 | 1501 |  | 1976-06-08 | 1050 | 0 | ALKALINITY, TOTAL (MG/L AS CACO3) | 130
475042 | 1501 |  | 1976-06-08 | 1050 | 0 | ALKALINITY, PHENOLPHTHALEIN (MG/L) | 0
475042 | 1501 |  | 1976-06-08 | 1050 | 0 | NITROGEN, ORGANIC, TOTAL (MG/L AS N) | 0.03
475042 | 1501 |  | 1976-06-08 | 1050 | 0 | NITROGEN, AMMONIA, TOTAL (MG/L AS N) | 0.15
475042 | 1501 |  | 1976-06-08 | 1050 | 0 | AMMONIA, UNIONZED (MG/L AS N) | 0.0024139
475042 | 1501 |  | 1976-06-08 | 1050 | 0 | AMMONIA, UNIONIZED (CALC FR TEMP-PH-NH4) (MG/L) | 0.002935
475042 | 1501 |  | 1976-06-08 | 1050 | 0 | NITRITE PLUS NITRATE, TOTAL 1 DET. (MG/L AS N) | 0.89
475042 | 1501 |  | 1976-06-08 | 1050 | 0 | PHOSPHORUS, TOTAL (MG/L AS P) | 0.15
475042 | 1501 |  | 1976-06-08 | 1050 | 0 | PHOSPHORUS, DISSOLVED (MG/L AS P) | 0.1
475042 | 1501 |  | 1976-06-08 | 1050 | 0 | CARBON, TOTAL ORGANIC (MG/L AS C) | 2.2
475042 | 1501 |  | 1976-06-08 | 1050 | 0 | CALCIUM, TOTAL (MG/L AS CA) | 49
475042 | 1501 |  | 1976-06-08 | 1050 | 0 | MAGNESIUM, TOTAL (MG/L AS MG) | 4.2
475042 | 1501 |  | 1976-06-08 | 1050 | 0 | FLUORIDE, TOTAL (MG/L AS F) | 0.1
475042 | 1501 |  | 1976-06-08 | 1050 | 0 | IRON, TOTAL (UG/L AS FE) | 790
475042 | 1501 |  | 1976-06-08 | 1050 | 0 | IRON, DISSOLVED (UG/L AS FE) | 50
475042 | 1501 |  | 1976-06-08 | 1050 | 0 | IRON, FERROUS (UG/L AS FE) | 170
475042 | 1501 |  | 1976-06-08 | 1050 | 0 | MANGANESE, TOTAL (UG/L AS MN) | 100
475042 | 1501 |  | 1976-06-08 | 1050 | 0 | MANGANESE, DISSOLVED (UG/L AS MN) | 30
475042 | 1501 |  | 1976-06-08 | 1050 | 0 | COLIFORM,TOT,MEMBRANE FILTER,IMMED.M-ENDO MED,35C | 830
475042 | 1501 |  | 1976-06-08 | 1050 | 0 | FECAL COLIFORM,MEMBR FILTER,M-FC BROTH,44.5 C | 290
475042 | 1501 |  | 1976-06-08 | 1050 | 0 | HARDNESS, CA MG CALCULATED (MG/L AS CACO3) | 140
475042 | 1501 |  | 1976-07-07 | 1030 | 0 | X-SEC. LOC., HORIZ (% FROM R BANK LOOK UPSTR.) | 50
475042 | 1501 |  | 1976-07-07 | 1030 | 0 | TEMPERATURE, WATER (DEGREES CENTIGRADE) | 19
475042 | 1501 |  | 1976-07-07 | 1030 | 0 | FLOW, STREAM, INSTANTANEOUS CFS | 2720
475042 | 1501 |  | 1976-07-07 | 1030 | 0 | TURBIDITY, (JACKSON CANDLE UNITS) | 400
475042 | 1501 |  | 1976-07-07 | 1030 | 0 | COLOR (PLATINUM-COBALT UNITS) | 50
475042 | 1501 |  | 1976-07-07 | 1030 | 0 | COLOR,APPARENT(UNFILTERED SAMPLE) PLAT-COB UNITS | 450
475042 | 1501 |  | 1976-07-07 | 1030 | 0 | OXYGEN, DISSOLVED MG/L | 7.3
475042 | 1501 |  | 1976-07-07 | 1030 | 0 | OXYGEN, DISSOLVED, PERCENT OF SATURATION % | 77.6595
475042 | 1501 |  | 1976-07-07 | 1030 | 0 | BOD, 5 DAY, 20 DEG C MG/L | 5
475042 | 1501 |  | 1976-07-07 | 1030 | 0 | COD, .025N K2CR2O7 MG/L | 42
475042 | 1501 |  | 1976-07-07 | 1030 | 0 | PH (STANDARD UNITS) | 7.3
475042 | 1501 |  | 1976-07-07 | 1030 | 0 | ALKALINITY, TOTAL (MG/L AS CACO3) | 63
475042 | 1501 |  | 1976-07-07 | 1030 | 0 | ALKALINITY, PHENOLPHTHALEIN (MG/L) | 0
475042 | 1501 |  | 1976-07-07 | 1030 | 0 | NITROGEN, ORGANIC, TOTAL (MG/L AS N) | 0.33
475042 | 1501 |  | 1976-07-07 | 1030 | 0 | NITROGEN, AMMONIA, TOTAL (MG/L AS N) | 0.09
475042 | 1501 |  | 1976-07-07 | 1030 | 0 | AMMONIA, UNIONZED (MG/L AS N) | 0.00065617
475042 | 1501 |  | 1976-07-07 | 1030 | 0 | AMMONIA, UNIONIZED (CALC FR TEMP-PH-NH4) (MG/L) | 0.00079783
475042 | 1501 |  | 1976-07-07 | 1030 | 0 | NITRITE PLUS NITRATE, TOTAL 1 DET. (MG/L AS N) | 0.48
475042 | 1501 |  | 1976-07-07 | 1030 | 0 | PHOSPHORUS, TOTAL (MG/L AS P) | 0.83
475042 | 1501 |  | 1976-07-07 | 1030 | 0 | PHOSPHORUS, DISSOLVED (MG/L AS P) | 0.22
475042 | 1501 |  | 1976-07-07 | 1030 | 0 | CARBON, TOTAL ORGANIC (MG/L AS C) | 18
475042 | 1501 |  | 1976-07-07 | 1030 | 0 | CALCIUM, TOTAL (MG/L AS CA) | 30
475042 | 1501 |  | 1976-07-07 | 1030 | 0 | MAGNESIUM, TOTAL (MG/L AS MG) | 2.9
475042 | 1501 |  | 1976-07-07 | 1030 | 0 | FLUORIDE, TOTAL (MG/L AS F) | 0.1
475042 | 1501 |  | 1976-07-07 | 1030 | 0 | IRON, TOTAL (UG/L AS FE) | 16000
475042 | 1501 |  | 1976-07-07 | 1030 | 0 | IRON, DISSOLVED (UG/L AS FE) | 330
475042 | 1501 |  | 1976-07-07 | 1030 | 0 | IRON, FERROUS (UG/L AS FE) | 370
475042 | 1501 |  | 1976-07-07 | 1030 | 0 | MANGANESE, TOTAL (UG/L AS MN) | 830
475042 | 1501 |  | 1976-07-07 | 1030 | 0 | MANGANESE, DISSOLVED (UG/L AS MN) | 10
475042 | 1501 |  | 1976-07-07 | 1030 | 0 | COLIFORM,TOT,MEMBRANE FILTER,IMMED.M-ENDO MED,35C | 50000
475042 | 1501 |  | 1976-07-07 | 1030 | 0 | FECAL COLIFORM,MEMBR FILTER,M-FC BROTH,44.5 C | 20000
475042 | 1501 |  | 1976-07-07 | 1030 | 0 | HARDNESS, CA MG CALCULATED (MG/L AS CACO3) | 87
475042 | 1501 |  | 1976-08-10 | 1030 | 0 | X-SEC. LOC., HORIZ (% FROM R BANK LOOK UPSTR.) | 50
475042 | 1501 |  | 1976-08-10 | 1030 | 0 | TEMPERATURE, WATER (DEGREES CENTIGRADE) | 21.5
475042 | 1501 |  | 1976-08-10 | 1030 | 0 | FLOW, STREAM, INSTANTANEOUS CFS | 177
475042 | 1501 |  | 1976-08-10 | 1030 | 0 | TURBIDITY, (JACKSON CANDLE UNITS) | 3.9
475042 | 1501 |  | 1976-08-10 | 1030 | 0 | SPECIFIC CONDUCTANCE (UMHOS/CM @ 25C) | 180
475042 | 1501 |  | 1976-08-10 | 1030 | 0 | OXYGEN, DISSOLVED MG/L | 6.7
475042 | 1501 |  | 1976-08-10 | 1030 | 0 | OXYGEN, DISSOLVED, PERCENT OF SATURATION % | 74.4444
475042 | 1501 |  | 1976-08-10 | 1030 | 0 | BOD, 5 DAY, 20 DEG C MG/L | 1.4
475042 | 1501 |  | 1976-08-10 | 1030 | 0 | COD, .025N K2CR2O7 MG/L | 7
475042 | 1501 |  | 1976-08-10 | 1030 | 0 | PH (STANDARD UNITS) | 7.8
475042 | 1501 |  | 1976-08-10 | 1030 | 0 | ALKALINITY, TOTAL (MG/L AS CACO3) | 78
475042 | 1501 |  | 1976-08-10 | 1030 | 0 | ALKALINITY, PHENOLPHTHALEIN (MG/L) | 0
475042 | 1501 |  | 1976-08-10 | 1030 | 0 | NITROGEN, ORGANIC, TOTAL (MG/L AS N) | 0.2
475042 | 1501 |  | 1976-08-10 | 1030 | 0 | NITROGEN, AMMONIA, TOTAL (MG/L AS N) | 0.09
475042 | 1501 |  | 1976-08-10 | 1030 | 0 | AMMONIA, UNIONZED (MG/L AS N) | 0.0024406
475042 | 1501 |  | 1976-08-10 | 1030 | 0 | AMMONIA, UNIONIZED (CALC FR TEMP-PH-NH4) (MG/L) | 0.0029676
475042 | 1501 |  | 1976-08-10 | 1030 | 0 | NITRITE PLUS NITRATE, TOTAL 1 DET. (MG/L AS N) | 0.62
475042 | 1501 |  | 1976-08-10 | 1030 | 0 | PHOSPHORUS, TOTAL (MG/L AS P) | 0.2
475042 | 1501 |  | 1976-08-10 | 1030 | 0 | PHOSPHORUS, DISSOLVED (MG/L AS P) | 0.14
475042 | 1501 |  | 1976-08-10 | 1030 | 0 | CARBON, TOTAL ORGANIC (MG/L AS C) | 2.2
475042 | 1501 |  | 1976-08-10 | 1030 | 0 | CALCIUM, TOTAL (MG/L AS CA) | 17
475042 | 1501 |  | 1976-08-10 | 1030 | 0 | MAGNESIUM, TOTAL (MG/L AS MG) | 2.5
475042 | 1501 |  | 1976-08-10 | 1030 | 0 | FLUORIDE, TOTAL (MG/L AS F) | 0.1
475042 | 1501 |  | 1976-08-10 | 1030 | 0 | IRON, TOTAL (UG/L AS FE) | 610
475042 | 1501 |  | 1976-08-10 | 1030 | 0 | IRON, DISSOLVED (UG/L AS FE) | 150
475042 | 1501 |  | 1976-08-10 | 1030 | 0 | IRON, FERROUS (UG/L AS FE) | 180
475042 | 1501 |  | 1976-08-10 | 1030 | 0 | MANGANESE, TOTAL (UG/L AS MN) | 80
475042 | 1501 |  | 1976-08-10 | 1030 | 0 | MANGANESE, DISSOLVED (UG/L AS MN) | 80
475042 | 1501 |  | 1976-08-10 | 1030 | 0 | FECAL COLIFORM,MEMBR FILTER,M-FC BROTH,44.5 C | 17000
475042 | 1501 |  | 1976-08-10 | 1030 | 0 | HARDNESS, CA MG CALCULATED (MG/L AS CACO3) | 53
475042 | 1501 |  | 1976-09-08 | 930 | 0 | X-SEC. LOC., HORIZ (% FROM R BANK LOOK UPSTR.) | 50
475042 | 1501 |  | 1976-09-08 | 930 | 0 | TEMPERATURE, WATER (DEGREES CENTIGRADE) | 21.5
475042 | 1501 |  | 1976-09-08 | 930 | 0 | FLOW, STREAM, INSTANTANEOUS CFS | 169
475042 | 1501 |  | 1976-09-08 | 930 | 0 | TURBIDITY, (JACKSON CANDLE UNITS) | 8.6
475042 | 1501 |  | 1976-09-08 | 930 | 0 | SPECIFIC CONDUCTANCE (UMHOS/CM @ 25C) | 220
475042 | 1501 |  | 1976-09-08 | 930 | 0 | OXYGEN, DISSOLVED MG/L | 6.4
475042 | 1501 |  | 1976-09-08 | 930 | 0 | OXYGEN, DISSOLVED, PERCENT OF SATURATION % | 71.1111
475042 | 1501 |  | 1976-09-08 | 930 | 0 | BOD, 5 DAY, 20 DEG C MG/L | 1.3
475042 | 1501 |  | 1976-09-08 | 930 | 0 | COD, .025N K2CR2O7 MG/L | 11
475042 | 1501 |  | 1976-09-08 | 930 | 0 | PH (STANDARD UNITS) | 7.5
475042 | 1501 |  | 1976-09-08 | 930 | 0 | ALKALINITY, TOTAL (MG/L AS CACO3) | 89
475042 | 1501 |  | 1976-09-08 | 930 | 0 | ALKALINITY, PHENOLPHTHALEIN (MG/L) | 0
475042 | 1501 |  | 1976-09-08 | 930 | 0 | NITROGEN, ORGANIC, TOTAL (MG/L AS N) | 0.21
475042 | 1501 |  | 1976-09-08 | 930 | 0 | NITROGEN, AMMONIA, TOTAL (MG/L AS N) | 0.13
475042 | 1501 |  | 1976-09-08 | 930 | 0 | AMMONIA, UNIONZED (MG/L AS N) | 0.0017911
475042 | 1501 |  | 1976-09-08 | 930 | 0 | AMMONIA, UNIONIZED (CALC FR TEMP-PH-NH4) (MG/L) | 0.0021778
475042 | 1501 |  | 1976-09-08 | 930 | 0 | NITRITE PLUS NITRATE, TOTAL 1 DET. (MG/L AS N) | 0.77
475042 | 1501 |  | 1976-09-08 | 930 | 0 | PHOSPHORUS, TOTAL (MG/L AS P) | 0.25
475042 | 1501 |  | 1976-09-08 | 930 | 0 | PHOSPHORUS, DISSOLVED (MG/L AS P) | 0.16
475042 | 1501 |  | 1976-09-08 | 930 | 0 | CARBON, TOTAL ORGANIC (MG/L AS C) | 2.8
475042 | 1501 |  | 1976-09-08 | 930 | 0 | CALCIUM, TOTAL (MG/L AS CA) | 32
475042 | 1501 |  | 1976-09-08 | 930 | 0 | MAGNESIUM, TOTAL (MG/L AS MG) | 3.7
475042 | 1501 |  | 1976-09-08 | 930 | 0 | FLUORIDE, TOTAL (MG/L AS F) | 0.1
475042 | 1501 |  | 1976-09-08 | 930 | 0 | IRON, TOTAL (UG/L AS FE) | 1200
475042 | 1501 |  | 1976-09-08 | 930 | 0 | IRON, DISSOLVED (UG/L AS FE) | 120
475042 | 1501 |  | 1976-09-08 | 930 | 0 | IRON, FERROUS (UG/L AS FE) | 270
475042 | 1501 |  | 1976-09-08 | 930 | 0 | MANGANESE, TOTAL (UG/L AS MN) | 110
475042 | 1501 |  | 1976-09-08 | 930 | 0 | MANGANESE, DISSOLVED (UG/L AS MN) | 50
475042 | 1501 |  | 1976-09-08 | 930 | 0 | COLIFORM,TOT,MEMBRANE FILTER,IMMED.M-ENDO MED,35C | 1800
475042 | 1501 |  | 1976-09-08 | 930 | 0 | FECAL COLIFORM,MEMBR FILTER,M-FC BROTH,44.5 C | 330
475042 | 1501 |  | 1976-09-08 | 930 | 0 | HARDNESS, CA MG CALCULATED (MG/L AS CACO3) | 95
475042 | 1501 |  | 1976-10-05 | 1115 | 0 | X-SEC. LOC., HORIZ (% FROM R BANK LOOK UPSTR.) | 50
475042 | 1501 |  | 1976-10-05 | 1115 | 0 | TEMPERATURE, WATER (DEGREES CENTIGRADE) | 20
475042 | 1501 |  | 1976-10-05 | 1115 | 0 | FLOW, STREAM, INSTANTANEOUS CFS | 195
475042 | 1501 |  | 1976-10-05 | 1115 | 0 | TURBIDITY, (JACKSON CANDLE UNITS) | 11
475042 | 1501 |  | 1976-10-05 | 1115 | 0 | COLOR (PLATINUM-COBALT UNITS) | 18
475042 | 1501 |  | 1976-10-05 | 1115 | 0 | COLOR,APPARENT(UNFILTERED SAMPLE) PLAT-COB UNITS | 23
475042 | 1501 |  | 1976-10-05 | 1115 | 0 | SPECIFIC CONDUCTANCE (UMHOS/CM @ 25C) | 180
475042 | 1501 |  | 1976-10-05 | 1115 | 0 | OXYGEN, DISSOLVED MG/L | 7.9
475042 | 1501 |  | 1976-10-05 | 1115 | 0 | OXYGEN, DISSOLVED, PERCENT OF SATURATION % | 85.8695
475042 | 1501 |  | 1976-10-05 | 1115 | 0 | BOD, 5 DAY, 20 DEG C MG/L | 1.7
475042 | 1501 |  | 1976-10-05 | 1115 | 0 | COD, .025N K2CR2O7 MG/L | 8
475042 | 1501 |  | 1976-10-05 | 1115 | 0 | PH (STANDARD UNITS) | 7.3
475042 | 1501 |  | 1976-10-05 | 1115 | 0 | ALKALINITY, TOTAL (MG/L AS CACO3) | 75
475042 | 1501 |  | 1976-10-05 | 1115 | 0 | ALKALINITY, PHENOLPHTHALEIN (MG/L) | 0
475042 | 1501 |  | 1976-10-05 | 1115 | 0 | NITROGEN, ORGANIC, TOTAL (MG/L AS N) | 0.18
475042 | 1501 |  | 1976-10-05 | 1115 | 0 | NITROGEN, AMMONIA, TOTAL (MG/L AS N) | 0.14
475042 | 1501 |  | 1976-10-05 | 1115 | 0 | AMMONIA, UNIONZED (MG/L AS N) | 0.0010978
475042 | 1501 |  | 1976-10-05 | 1115 | 0 | AMMONIA, UNIONIZED (CALC FR TEMP-PH-NH4) (MG/L) | 0.0013348
475042 | 1501 |  | 1976-10-05 | 1115 | 0 | NITRITE PLUS NITRATE, TOTAL 1 DET. (MG/L AS N) | 0.72
475042 | 1501 |  | 1976-10-05 | 1115 | 0 | PHOSPHORUS, TOTAL (MG/L AS P) | 0.21
475042 | 1501 |  | 1976-10-05 | 1115 | 0 | PHOSPHORUS, DISSOLVED (MG/L AS P) | 0.15
475042 | 1501 |  | 1976-10-05 | 1115 | 0 | CARBON, TOTAL ORGANIC (MG/L AS C) | 3.1
475042 | 1501 |  | 1976-10-05 | 1115 | 0 | CALCIUM, TOTAL (MG/L AS CA) | 29
475042 | 1501 |  | 1976-10-05 | 1115 | 0 | MAGNESIUM, TOTAL (MG/L AS MG) | 3.8
475042 | 1501 |  | 1976-10-05 | 1115 | 0 | FLUORIDE, TOTAL (MG/L AS F) | 0.1
475042 | 1501 |  | 1976-10-05 | 1115 | 0 | IRON, TOTAL (UG/L AS FE) | 1700
475042 | 1501 |  | 1976-10-05 | 1115 | 0 | IRON, DISSOLVED (UG/L AS FE) | 440
475042 | 1501 |  | 1976-10-05 | 1115 | 0 | IRON, FERROUS (UG/L AS FE) | 280
475042 | 1501 |  | 1976-10-05 | 1115 | 0 | MANGANESE, TOTAL (UG/L AS MN) | 120
475042 | 1501 |  | 1976-10-05 | 1115 | 0 | MANGANESE, DISSOLVED (UG/L AS MN) | 50
475042 | 1501 |  | 1976-10-05 | 1115 | 0 | COLIFORM,TOT,MEMBRANE FILTER,IMMED.M-ENDO MED,35C | 2550
475042 | 1501 |  | 1976-10-05 | 1115 | 0 | FECAL COLIFORM,MEMBR FILTER,M-FC BROTH,44.5 C | 1440
475042 | 1501 |  | 1976-10-05 | 1115 | 0 | HARDNESS, CA MG CALCULATED (MG/L AS CACO3) | 88
475042 | 1501 |  | 1976-11-09 | 1240 | 0 | X-SEC. LOC., HORIZ (% FROM R BANK LOOK UPSTR.) | 50
475042 | 1501 |  | 1976-11-09 | 1240 | 0 | TEMPERATURE, WATER (DEGREES CENTIGRADE) | 10.5
475042 | 1501 |  | 1976-11-09 | 1240 | 0 | FLOW, STREAM, INSTANTANEOUS CFS | 504
475042 | 1501 |  | 1976-11-09 | 1240 | 0 | TURBIDITY, (JACKSON CANDLE UNITS) | 2.3
475042 | 1501 |  | 1976-11-09 | 1240 | 0 | COLOR (PLATINUM-COBALT UNITS) | 9
475042 | 1501 |  | 1976-11-09 | 1240 | 0 | COLOR,APPARENT(UNFILTERED SAMPLE) PLAT-COB UNITS | 12
475042 | 1501 |  | 1976-11-09 | 1240 | 0 | OXYGEN, DISSOLVED MG/L | 10.6
475042 | 1501 |  | 1976-11-09 | 1240 | 0 | OXYGEN, DISSOLVED, PERCENT OF SATURATION % | 93.8053
475042 | 1501 |  | 1976-11-09 | 1240 | 0 | BOD, 5 DAY, 20 DEG C MG/L | 1.3
475042 | 1501 |  | 1976-11-09 | 1240 | 0 | COD, .025N K2CR2O7 MG/L | 6
475042 | 1501 |  | 1976-11-09 | 1240 | 0 | PH (STANDARD UNITS) | 6.8
475042 | 1501 |  | 1976-11-09 | 1240 | 0 | ALKALINITY, TOTAL (MG/L AS CACO3) | 65
475042 | 1501 |  | 1976-11-09 | 1240 | 0 | ALKALINITY, PHENOLPHTHALEIN (MG/L) | 0
475042 | 1501 |  | 1976-11-09 | 1240 | 0 | RESIDUE, TOTAL NONFILTRABLE (MG/L) | 5
475042 | 1501 |  | 1976-11-09 | 1240 | 0 | NITROGEN, ORGANIC, TOTAL (MG/L AS N) | 0.21
475042 | 1501 |  | 1976-11-09 | 1240 | 0 | NITROGEN, AMMONIA, TOTAL (MG/L AS N) | 0.09
475042 | 1501 |  | 1976-11-09 | 1240 | 0 | AMMONIA, UNIONZED (MG/L AS N) | 0.00010957
475042 | 1501 |  | 1976-11-09 | 1240 | 0 | AMMONIA, UNIONIZED (CALC FR TEMP-PH-NH4) (MG/L) | 0.00013323
475042 | 1501 |  | 1976-11-09 | 1240 | 0 | NITRITE PLUS NITRATE, TOTAL 1 DET. (MG/L AS N) | 0.46
475042 | 1501 |  | 1976-11-09 | 1240 | 0 | PHOSPHORUS, TOTAL (MG/L AS P) | 0.09
475042 | 1501 |  | 1976-11-09 | 1240 | 0 | PHOSPHORUS, DISSOLVED (MG/L AS P) | 0.04
475042 | 1501 |  | 1976-11-09 | 1240 | 0 | CARBON, TOTAL ORGANIC (MG/L AS C) | 2.7
475042 | 1501 |  | 1976-11-09 | 1240 | 0 | CALCIUM, TOTAL (MG/L AS CA) | 26
475042 | 1501 |  | 1976-11-09 | 1240 | 0 | MAGNESIUM, TOTAL (MG/L AS MG) | 4.1
475042 | 1501 |  | 1976-11-09 | 1240 | 0 | FLUORIDE, TOTAL (MG/L AS F) | 0.1
475042 | 1501 |  | 1976-11-09 | 1240 | 0 | IRON, TOTAL (UG/L AS FE) | 180
475042 | 1501 |  | 1976-11-09 | 1240 | 0 | IRON, FERROUS (UG/L AS FE) | 20
475042 | 1501 |  | 1976-11-09 | 1240 | 0 | MANGANESE, TOTAL (UG/L AS MN) | 60
475042 | 1501 |  | 1976-11-09 | 1240 | 0 | HARDNESS, CA MG CALCULATED (MG/L AS CACO3) | 82
475042 | 1501 |  | 1976-11-09 | 1240 | 0 | CODE, GENERAL INFORMATION - ALPHA, NUMERIC CODE | D1
475042 | 1501 |  | 1976-11-09 | 1241 | 0 | X-SEC. LOC., HORIZ (% FROM R BANK LOOK UPSTR.) | 50
475042 | 1501 |  | 1976-11-09 | 1241 | 0 | TEMPERATURE, WATER (DEGREES CENTIGRADE) | 10.5
475042 | 1501 |  | 1976-11-09 | 1241 | 0 | FLOW, STREAM, INSTANTANEOUS CFS | 504
475042 | 1501 |  | 1976-11-09 | 1241 | 0 | TURBIDITY, (JACKSON CANDLE UNITS) | 2.1
475042 | 1501 |  | 1976-11-09 | 1241 | 0 | COLOR (PLATINUM-COBALT UNITS) | 7
475042 | 1501 |  | 1976-11-09 | 1241 | 0 | COLOR,APPARENT(UNFILTERED SAMPLE) PLAT-COB UNITS | 12
475042 | 1501 |  | 1976-11-09 | 1241 | 0 | OXYGEN, DISSOLVED MG/L | 10.6
475042 | 1501 |  | 1976-11-09 | 1241 | 0 | OXYGEN, DISSOLVED, PERCENT OF SATURATION % | 93.8053
475042 | 1501 |  | 1976-11-09 | 1241 | 0 | BOD, 5 DAY, 20 DEG C MG/L | 1
475042 | 1501 |  | 1976-11-09 | 1241 | 0 | COD, .025N K2CR2O7 MG/L | 4
475042 | 1501 |  | 1976-11-09 | 1241 | 0 | PH (STANDARD UNITS) | 6.8
475042 | 1501 |  | 1976-11-09 | 1241 | 0 | ALKALINITY, TOTAL (MG/L AS CACO3) | 68
475042 | 1501 |  | 1976-11-09 | 1241 | 0 | ALKALINITY, PHENOLPHTHALEIN (MG/L) | 0
475042 | 1501 |  | 1976-11-09 | 1241 | 0 | RESIDUE, TOTAL NONFILTRABLE (MG/L) | 4
475042 | 1501 |  | 1976-11-09 | 1241 | 0 | NITROGEN, ORGANIC, TOTAL (MG/L AS N) | 0.23
475042 | 1501 |  | 1976-11-09 | 1241 | 0 | NITROGEN, AMMONIA, TOTAL (MG/L AS N) | 0.09
475042 | 1501 |  | 1976-11-09 | 1241 | 0 | AMMONIA, UNIONZED (MG/L AS N) | 0.00010957
475042 | 1501 |  | 1976-11-09 | 1241 | 0 | AMMONIA, UNIONIZED (CALC FR TEMP-PH-NH4) (MG/L) | 0.00013323
475042 | 1501 |  | 1976-11-09 | 1241 | 0 | NITRITE PLUS NITRATE, TOTAL 1 DET. (MG/L AS N) | 0.46
475042 | 1501 |  | 1976-11-09 | 1241 | 0 | PHOSPHORUS, TOTAL (MG/L AS P) | 0.09
475042 | 1501 |  | 1976-11-09 | 1241 | 0 | PHOSPHORUS, DISSOLVED (MG/L AS P) | 0.05
475042 | 1501 |  | 1976-11-09 | 1241 | 0 | CARBON, TOTAL ORGANIC (MG/L AS C) | 2.3
475042 | 1501 |  | 1976-11-09 | 1241 | 0 | CALCIUM, TOTAL (MG/L AS CA) | 27
475042 | 1501 |  | 1976-11-09 | 1241 | 0 | MAGNESIUM, TOTAL (MG/L AS MG) | 4
475042 | 1501 |  | 1976-11-09 | 1241 | 0 | FLUORIDE, TOTAL (MG/L AS F) | 0.1
475042 | 1501 |  | 1976-11-09 | 1241 | 0 | IRON, TOTAL (UG/L AS FE) | 210
475042 | 1501 |  | 1976-11-09 | 1241 | 0 | IRON, FERROUS (UG/L AS FE) | 20
475042 | 1501 |  | 1976-11-09 | 1241 | 0 | MANGANESE, TOTAL (UG/L AS MN) | 60
475042 | 1501 |  | 1976-11-09 | 1241 | 0 | HARDNESS, CA MG CALCULATED (MG/L AS CACO3) | 84
475042 | 1501 |  | 1976-11-09 | 1241 | 0 | CODE, GENERAL INFORMATION - ALPHA, NUMERIC CODE | D2
475042 | 1501 |  | 1976-12-07 | 1200 | 0 | X-SEC. LOC., HORIZ (% FROM R BANK LOOK UPSTR.) | 50
475042 | 1501 |  | 1976-12-07 | 1200 | 0 | TEMPERATURE, WATER (DEGREES CENTIGRADE) | 7.5
475042 | 1501 |  | 1976-12-07 | 1200 | 0 | FLOW, STREAM, INSTANTANEOUS CFS | 918
475042 | 1501 |  | 1976-12-07 | 1200 | 0 | TURBIDITY, (JACKSON CANDLE UNITS) | 6
475042 | 1501 |  | 1976-12-07 | 1200 | 0 | COLOR (PLATINUM-COBALT UNITS) | 10
475042 | 1501 |  | 1976-12-07 | 1200 | 0 | COLOR,APPARENT(UNFILTERED SAMPLE) PLAT-COB UNITS | 15
475042 | 1501 |  | 1976-12-07 | 1200 | 0 | OXYGEN, DISSOLVED MG/L | 10.9
475042 | 1501 |  | 1976-12-07 | 1200 | 0 | OXYGEN, DISSOLVED, PERCENT OF SATURATION % | 89.3442
475042 | 1501 |  | 1976-12-07 | 1200 | 0 | BOD, 5 DAY, 20 DEG C MG/L | 1.4
475042 | 1501 |  | 1976-12-07 | 1200 | 0 | COD, .025N K2CR2O7 MG/L | 6
475042 | 1501 |  | 1976-12-07 | 1200 | 0 | PH (STANDARD UNITS) | 6.9
475042 | 1501 |  | 1976-12-07 | 1200 | 0 | ALKALINITY, TOTAL (MG/L AS CACO3) | 74
475042 | 1501 |  | 1976-12-07 | 1200 | 0 | ALKALINITY, PHENOLPHTHALEIN (MG/L) | 0
475042 | 1501 |  | 1976-12-07 | 1200 | 0 | RESIDUE, TOTAL NONFILTRABLE (MG/L) | 10
475042 | 1501 |  | 1976-12-07 | 1200 | 0 | RESIDUE, VOLATILE NONFILTRABLE (MG/L) | 5
475042 | 1501 |  | 1976-12-07 | 1200 | 0 | NITROGEN, ORGANIC, TOTAL (MG/L AS N) | 0.17
475042 | 1501 |  | 1976-12-07 | 1200 | 0 | NITROGEN, AMMONIA, TOTAL (MG/L AS N) | 0.09
475042 | 1501 |  | 1976-12-07 | 1200 | 0 | AMMONIA, UNIONZED (MG/L AS N) | 0.00010886
475042 | 1501 |  | 1976-12-07 | 1200 | 0 | AMMONIA, UNIONIZED (CALC FR TEMP-PH-NH4) (MG/L) | 0.00013236
475042 | 1501 |  | 1976-12-07 | 1200 | 0 | NITRITE PLUS NITRATE, TOTAL 1 DET. (MG/L AS N) | 0.5
475042 | 1501 |  | 1976-12-07 | 1200 | 0 | PHOSPHORUS, TOTAL (MG/L AS P) | 0.08
475042 | 1501 |  | 1976-12-07 | 1200 | 0 | PHOSPHORUS, DISSOLVED (MG/L AS P) | 0.13
475042 | 1501 |  | 1976-12-07 | 1200 | 0 | CARBON, TOTAL ORGANIC (MG/L AS C) | 2.2
475042 | 1501 |  | 1976-12-07 | 1200 | 0 | CALCIUM, TOTAL (MG/L AS CA) | 25
475042 | 1501 |  | 1976-12-07 | 1200 | 0 | MAGNESIUM, TOTAL (MG/L AS MG) | 3.3
475042 | 1501 |  | 1976-12-07 | 1200 | 0 | FLUORIDE, TOTAL (MG/L AS F) | 0.1
475042 | 1501 |  | 1976-12-07 | 1200 | 0 | IRON, TOTAL (UG/L AS FE) | 220
475042 | 1501 |  | 1976-12-07 | 1200 | 0 | IRON, DISSOLVED (UG/L AS FE) | 50
475042 | 1501 |  | 1976-12-07 | 1200 | 0 | IRON, FERROUS (UG/L AS FE) | 30
475042 | 1501 |  | 1976-12-07 | 1200 | 0 | MANGANESE, TOTAL (UG/L AS MN) | 80
475042 | 1501 |  | 1976-12-07 | 1200 | 0 | MANGANESE, DISSOLVED (UG/L AS MN) | 20
475042 | 1501 |  | 1976-12-07 | 1200 | 0 | COLIFORM,TOT,MEMBRANE FILTER,IMMED.M-ENDO MED,35C | 10900
475042 | 1501 |  | 1976-12-07 | 1200 | 0 | FECAL COLIFORM,MEMBR FILTER,M-FC BROTH,44.5 C | 2100
475042 | 1501 |  | 1976-12-07 | 1200 | 0 | HARDNESS, CA MG CALCULATED (MG/L AS CACO3) | 76
475042 | 1501 |  | 1977-01-12 | 1240 | 0 | X-SEC. LOC., HORIZ (% FROM R BANK LOOK UPSTR.) | 50
475042 | 1501 |  | 1977-01-12 | 1240 | 0 | TEMPERATURE, WATER (DEGREES CENTIGRADE) | 2.8
475042 | 1501 |  | 1977-01-12 | 1240 | 0 | FLOW, STREAM, INSTANTANEOUS CFS | 1570
475042 | 1501 |  | 1977-01-12 | 1240 | 0 | TURBIDITY, (JACKSON CANDLE UNITS) | 6.2
475042 | 1501 |  | 1977-01-12 | 1240 | 0 | COLOR (PLATINUM-COBALT UNITS) | 5
475042 | 1501 |  | 1977-01-12 | 1240 | 0 | COLOR,APPARENT(UNFILTERED SAMPLE) PLAT-COB UNITS | 11
475042 | 1501 |  | 1977-01-12 | 1240 | 0 | OXYGEN, DISSOLVED MG/L | 13.8
475042 | 1501 |  | 1977-01-12 | 1240 | 0 | OXYGEN, DISSOLVED, PERCENT OF SATURATION % | 102.222
475042 | 1501 |  | 1977-01-12 | 1240 | 0 | BOD, 5 DAY, 20 DEG C MG/L | 1.5
475042 | 1501 |  | 1977-01-12 | 1240 | 0 | COD, .025N K2CR2O7 MG/L | 5
475042 | 1501 |  | 1977-01-12 | 1240 | 0 | PH (STANDARD UNITS) | 7.5
475042 | 1501 |  | 1977-01-12 | 1240 | 0 | ALKALINITY, TOTAL (MG/L AS CACO3) | 90
475042 | 1501 |  | 1977-01-12 | 1240 | 0 | ALKALINITY, PHENOLPHTHALEIN (MG/L) | 0
475042 | 1501 |  | 1977-01-12 | 1240 | 0 | RESIDUE, TOTAL NONFILTRABLE (MG/L) | 4
475042 | 1501 |  | 1977-01-12 | 1240 | 0 | RESIDUE, VOLATILE NONFILTRABLE (MG/L) | 3
475042 | 1501 |  | 1977-01-12 | 1240 | 0 | NITROGEN, ORGANIC, TOTAL (MG/L AS N) | 0.13
475042 | 1501 |  | 1977-01-12 | 1240 | 0 | NITROGEN, AMMONIA, TOTAL (MG/L AS N) | 0.11
475042 | 1501 |  | 1977-01-12 | 1240 | 0 | AMMONIA, UNIONZED (MG/L AS N) | 0.00036097
475042 | 1501 |  | 1977-01-12 | 1240 | 0 | AMMONIA, UNIONIZED (CALC FR TEMP-PH-NH4) (MG/L) | 0.0004389
475042 | 1501 |  | 1977-01-12 | 1240 | 0 | NITRITE PLUS NITRATE, TOTAL 1 DET. (MG/L AS N) | 0.93
475042 | 1501 |  | 1977-01-12 | 1240 | 0 | PHOSPHORUS, TOTAL (MG/L AS P) | 0.08
475042 | 1501 |  | 1977-01-12 | 1240 | 0 | PHOSPHORUS, DISSOLVED (MG/L AS P) | 0.04
475042 | 1501 |  | 1977-01-12 | 1240 | 0 | CARBON, TOTAL ORGANIC (MG/L AS C) | 1.7
475042 | 1501 |  | 1977-01-12 | 1240 | 0 | CALCIUM, TOTAL (MG/L AS CA) | 38
475042 | 1501 |  | 1977-01-12 | 1240 | 0 | MAGNESIUM, TOTAL (MG/L AS MG) | 3.9
475042 | 1501 |  | 1977-01-12 | 1240 | 0 | FLUORIDE, TOTAL (MG/L AS F) | 0.1
475042 | 1501 |  | 1977-01-12 | 1240 | 0 | IRON, TOTAL (UG/L AS FE) | 260
475042 | 1501 |  | 1977-01-12 | 1240 | 0 | IRON, DISSOLVED (UG/L AS FE) | 50
475042 | 1501 |  | 1977-01-12 | 1240 | 0 | IRON, FERROUS (UG/L AS FE) | 100
475042 | 1501 |  | 1977-01-12 | 1240 | 0 | MANGANESE, TOTAL (UG/L AS MN) | 50
475042 | 1501 |  | 1977-01-12 | 1240 | 0 | MANGANESE, DISSOLVED (UG/L AS MN) | 10
475042 | 1501 |  | 1977-01-12 | 1240 | 0 | FECAL COLIFORM,MEMBR FILTER,M-FC BROTH,44.5 C | 190
475042 | 1501 |  | 1977-01-12 | 1240 | 0 | HARDNESS, CA MG CALCULATED (MG/L AS CACO3) | 110
475042 | 1501 |  | 1977-02-08 | 1108 | 0 | X-SEC. LOC., HORIZ (% FROM R BANK LOOK UPSTR.) | 50
475042 | 1501 |  | 1977-02-08 | 1108 | 0 | TEMPERATURE, WATER (DEGREES CENTIGRADE) | 2
475042 | 1501 |  | 1977-02-08 | 1108 | 0 | FLOW, STREAM, INSTANTANEOUS CFS | 192
475042 | 1501 |  | 1977-02-08 | 1108 | 0 | TURBIDITY, (JACKSON CANDLE UNITS) | 2.9
475042 | 1501 |  | 1977-02-08 | 1108 | 0 | COLOR (PLATINUM-COBALT UNITS) | 5
475042 | 1501 |  | 1977-02-08 | 1108 | 0 | COLOR,APPARENT(UNFILTERED SAMPLE) PLAT-COB UNITS | 10
475042 | 1501 |  | 1977-02-08 | 1108 | 0 | OXYGEN, DISSOLVED MG/L | 15.8
475042 | 1501 |  | 1977-02-08 | 1108 | 0 | OXYGEN, DISSOLVED, PERCENT OF SATURATION % | 114.493
475042 | 1501 |  | 1977-02-08 | 1108 | 0 | BOD, 5 DAY, 20 DEG C MG/L | 1.2
475042 | 1501 |  | 1977-02-08 | 1108 | 0 | COD, .025N K2CR2O7 MG/L | 6
475042 | 1501 |  | 1977-02-08 | 1108 | 0 | PH (STANDARD UNITS) | 7.6
475042 | 1501 |  | 1977-02-08 | 1108 | 0 | ALKALINITY, TOTAL (MG/L AS CACO3) | 93
475042 | 1501 |  | 1977-02-08 | 1108 | 0 | ALKALINITY, PHENOLPHTHALEIN (MG/L) | 0
475042 | 1501 |  | 1977-02-08 | 1108 | 0 | RESIDUE, TOTAL NONFILTRABLE (MG/L) | 2
475042 | 1501 |  | 1977-02-08 | 1108 | 0 | RESIDUE, VOLATILE NONFILTRABLE (MG/L) | 1
475042 | 1501 |  | 1977-02-08 | 1108 | 0 | NITROGEN, ORGANIC, TOTAL (MG/L AS N) | 0.13
475042 | 1501 |  | 1977-02-08 | 1108 | 0 | NITROGEN, AMMONIA, TOTAL (MG/L AS N) | 0.17
475042 | 1501 |  | 1977-02-08 | 1108 | 0 | AMMONIA, UNIONZED (MG/L AS N) | 0.00065692
475042 | 1501 |  | 1977-02-08 | 1108 | 0 | AMMONIA, UNIONIZED (CALC FR TEMP-PH-NH4) (MG/L) | 0.00079874
475042 | 1501 |  | 1977-02-08 | 1108 | 0 | NITRITE PLUS NITRATE, TOTAL 1 DET. (MG/L AS N) | 0.43
475042 | 1501 |  | 1977-02-08 | 1108 | 0 | PHOSPHORUS, TOTAL (MG/L AS P) | 0.1
475042 | 1501 |  | 1977-02-08 | 1108 | 0 | PHOSPHORUS, DISSOLVED (MG/L AS P) | 0.06
475042 | 1501 |  | 1977-02-08 | 1108 | 0 | CARBON, TOTAL ORGANIC (MG/L AS C) | 1.9
475042 | 1501 |  | 1977-02-08 | 1108 | 0 | CALCIUM, TOTAL (MG/L AS CA) | 37
475042 | 1501 |  | 1977-02-08 | 1108 | 0 | MAGNESIUM, TOTAL (MG/L AS MG) | 4.2
475042 | 1501 |  | 1977-02-08 | 1108 | 0 | FLUORIDE, TOTAL (MG/L AS F) | 0.1
475042 | 1501 |  | 1977-02-08 | 1108 | 0 | IRON, TOTAL (UG/L AS FE) | 150
475042 | 1501 |  | 1977-02-08 | 1108 | 0 | IRON, DISSOLVED (UG/L AS FE) | 50
475042 | 1501 |  | 1977-02-08 | 1108 | 0 | IRON, FERROUS (UG/L AS FE) | 70
475042 | 1501 |  | 1977-02-08 | 1108 | 0 | MANGANESE, TOTAL (UG/L AS MN) | 90
475042 | 1501 |  | 1977-02-08 | 1108 | 0 | MANGANESE, DISSOLVED (UG/L AS MN) | 30
475042 | 1501 |  | 1977-02-08 | 1108 | 0 | COLIFORM,TOT,MEMBRANE FILTER,IMMED.M-ENDO MED,35C | 60
475042 | 1501 |  | 1977-02-08 | 1108 | 0 | FECAL COLIFORM,MEMBR FILTER,M-FC BROTH,44.5 C | 10
475042 | 1501 |  | 1977-02-08 | 1108 | 0 | HARDNESS, CA MG CALCULATED (MG/L AS CACO3) | 110
475042 | 1501 |  | 1977-03-09 | 1105 | 0 | X-SEC. LOC., HORIZ (% FROM R BANK LOOK UPSTR.) | 50
475042 | 1501 |  | 1977-03-09 | 1105 | 0 | TEMPERATURE, WATER (DEGREES CENTIGRADE) | 10.3
475042 | 1501 |  | 1977-03-09 | 1105 | 0 | FLOW, STREAM, INSTANTANEOUS CFS | 2030
475042 | 1501 |  | 1977-03-09 | 1105 | 0 | TURBIDITY, (JACKSON CANDLE UNITS) | 7
475042 | 1501 |  | 1977-03-09 | 1105 | 0 | COLOR (PLATINUM-COBALT UNITS) | 4
475042 | 1501 |  | 1977-03-09 | 1105 | 0 | COLOR,APPARENT(UNFILTERED SAMPLE) PLAT-COB UNITS | 13
475042 | 1501 |  | 1977-03-09 | 1105 | 0 | SPECIFIC CONDUCTANCE (UMHOS/CM @ 25C) | 170
475042 | 1501 |  | 1977-03-09 | 1105 | 0 | OXYGEN, DISSOLVED MG/L | 11.4
475042 | 1501 |  | 1977-03-09 | 1105 | 0 | OXYGEN, DISSOLVED, PERCENT OF SATURATION % | 100.885
475042 | 1501 |  | 1977-03-09 | 1105 | 0 | BOD, 5 DAY, 20 DEG C MG/L | 1.8
475042 | 1501 |  | 1977-03-09 | 1105 | 0 | COD, .025N K2CR2O7 MG/L | 8
475042 | 1501 |  | 1977-03-09 | 1105 | 0 | PH (STANDARD UNITS) | 7.5
475042 | 1501 |  | 1977-03-09 | 1105 | 0 | ALKALINITY, TOTAL (MG/L AS CACO3) | 66
475042 | 1501 |  | 1977-03-09 | 1105 | 0 | ALKALINITY, PHENOLPHTHALEIN (MG/L) | 0
475042 | 1501 |  | 1977-03-09 | 1105 | 0 | RESIDUE, TOTAL NONFILTRABLE (MG/L) | 12
475042 | 1501 |  | 1977-03-09 | 1105 | 0 | RESIDUE, VOLATILE NONFILTRABLE (MG/L) | 8
475042 | 1501 |  | 1977-03-09 | 1105 | 0 | NITROGEN, ORGANIC, TOTAL (MG/L AS N) | 0.1
475042 | 1501 |  | 1977-03-09 | 1105 | 0 | NITROGEN, AMMONIA, TOTAL (MG/L AS N) | 0.08
475042 | 1501 |  | 1977-03-09 | 1105 | 0 | AMMONIA, UNIONZED (MG/L AS N) | 0.00047829
475042 | 1501 |  | 1977-03-09 | 1105 | 0 | AMMONIA, UNIONIZED (CALC FR TEMP-PH-NH4) (MG/L) | 0.00058155
475042 | 1501 |  | 1977-03-09 | 1105 | 0 | NITRITE PLUS NITRATE, TOTAL 1 DET. (MG/L AS N) | 0.66
475042 | 1501 |  | 1977-03-09 | 1105 | 0 | PHOSPHORUS, TOTAL (MG/L AS P) | 0.07
475042 | 1501 |  | 1977-03-09 | 1105 | 0 | PHOSPHORUS, DISSOLVED (MG/L AS P) | 0.04
475042 | 1501 |  | 1977-03-09 | 1105 | 0 | CARBON, TOTAL ORGANIC (MG/L AS C) | 2.1
475042 | 1501 |  | 1977-03-09 | 1105 | 0 | CALCIUM, TOTAL (MG/L AS CA) | 32
475042 | 1501 |  | 1977-03-09 | 1105 | 0 | MAGNESIUM, TOTAL (MG/L AS MG) | 3.6
475042 | 1501 |  | 1977-03-09 | 1105 | 0 | FLUORIDE, TOTAL (MG/L AS F) | 0.1
475042 | 1501 |  | 1977-03-09 | 1105 | 0 | IRON, TOTAL (UG/L AS FE) | 740
475042 | 1501 |  | 1977-03-09 | 1105 | 0 | IRON, DISSOLVED (UG/L AS FE) | 50
475042 | 1501 |  | 1977-03-09 | 1105 | 0 | IRON, FERROUS (UG/L AS FE) | 280
475042 | 1501 |  | 1977-03-09 | 1105 | 0 | MANGANESE, TOTAL (UG/L AS MN) | 130
475042 | 1501 |  | 1977-03-09 | 1105 | 0 | MANGANESE, DISSOLVED (UG/L AS MN) | 20
475042 | 1501 |  | 1977-03-09 | 1105 | 0 | COLIFORM,TOT,MEMBRANE FILTER,IMMED.M-ENDO MED,35C | 1050
475042 | 1501 |  | 1977-03-09 | 1105 | 0 | FECAL COLIFORM,MEMBR FILTER,M-FC BROTH,44.5 C | 70
475042 | 1501 |  | 1977-03-09 | 1105 | 0 | HARDNESS, CA MG CALCULATED (MG/L AS CACO3) | 95
475042 | 1501 |  | 1977-03-09 | 1105 | 0 | RESIDUE,TOTAL FILTRABLE (DRIED AT 180C),MG/L | 70
475042 | 1501 |  | 1977-04-06 | 1130 | 0 | X-SEC. LOC., HORIZ (% FROM R BANK LOOK UPSTR.) | 50
475042 | 1501 |  | 1977-04-06 | 1130 | 0 | TEMPERATURE, WATER (DEGREES CENTIGRADE) | 12
475042 | 1501 |  | 1977-04-06 | 1130 | 0 | FLOW, STREAM, INSTANTANEOUS CFS | 6460
475042 | 1501 |  | 1977-04-06 | 1130 | 0 | TURBIDITY, (JACKSON CANDLE UNITS) | 31
475042 | 1501 |  | 1977-04-06 | 1130 | 0 | COLOR (PLATINUM-COBALT UNITS) | 14
475042 | 1501 |  | 1977-04-06 | 1130 | 0 | COLOR,APPARENT(UNFILTERED SAMPLE) PLAT-COB UNITS | 70
475042 | 1501 |  | 1977-04-06 | 1130 | 0 | SPECIFIC CONDUCTANCE (UMHOS/CM @ 25C) | 140
475042 | 1501 |  | 1977-04-06 | 1130 | 0 | OXYGEN, DISSOLVED MG/L | 10.5
475042 | 1501 |  | 1977-04-06 | 1130 | 0 | OXYGEN, DISSOLVED, PERCENT OF SATURATION % | 97.2222
475042 | 1501 |  | 1977-04-06 | 1130 | 0 | BOD, 5 DAY, 20 DEG C MG/L | 1
475042 | 1501 |  | 1977-04-06 | 1130 | 0 | COD, .025N K2CR2O7 MG/L | 9
475042 | 1501 |  | 1977-04-06 | 1130 | 0 | PH (STANDARD UNITS) | 7.2
475042 | 1501 |  | 1977-04-06 | 1130 | 0 | ALKALINITY, TOTAL (MG/L AS CACO3) | 58
475042 | 1501 |  | 1977-04-06 | 1130 | 0 | ALKALINITY, PHENOLPHTHALEIN (MG/L) | 0
475042 | 1501 |  | 1977-04-06 | 1130 | 0 | RESIDUE, TOTAL NONFILTRABLE (MG/L) | 52
475042 | 1501 |  | 1977-04-06 | 1130 | 0 | RESIDUE, VOLATILE NONFILTRABLE (MG/L) | 7
475042 | 1501 |  | 1977-04-06 | 1130 | 0 | NITROGEN, ORGANIC, TOTAL (MG/L AS N) | 0.09
475042 | 1501 |  | 1977-04-06 | 1130 | 0 | NITROGEN, AMMONIA, TOTAL (MG/L AS N) | 0.07
475042 | 1501 |  | 1977-04-06 | 1130 | 0 | AMMONIA, UNIONZED (MG/L AS N) | 0.00024
475042 | 1501 |  | 1977-04-06 | 1130 | 0 | AMMONIA, UNIONIZED (CALC FR TEMP-PH-NH4) (MG/L) | 0.00029182
475042 | 1501 |  | 1977-04-06 | 1130 | 0 | NITRITE PLUS NITRATE, TOTAL 1 DET. (MG/L AS N) | 0.63
475042 | 1501 |  | 1977-04-06 | 1130 | 0 | PHOSPHORUS, TOTAL (MG/L AS P) | 0.1
475042 | 1501 |  | 1977-04-06 | 1130 | 0 | PHOSPHORUS, DISSOLVED (MG/L AS P) | 0.01
475042 | 1501 |  | 1977-04-06 | 1130 | 0 | CARBON, TOTAL ORGANIC (MG/L AS C) | 3.2
475042 | 1501 |  | 1977-04-06 | 1130 | 0 | CALCIUM, TOTAL (MG/L AS CA) | 23
475042 | 1501 |  | 1977-04-06 | 1130 | 0 | MAGNESIUM, TOTAL (MG/L AS MG) | 2.9
475042 | 1501 |  | 1977-04-06 | 1130 | 0 | FLUORIDE, TOTAL (MG/L AS F) | 0.1
475042 | 1501 |  | 1977-04-06 | 1130 | 0 | IRON, TOTAL (UG/L AS FE) | 1100
475042 | 1501 |  | 1977-04-06 | 1130 | 0 | IRON, DISSOLVED (UG/L AS FE) | 130
475042 | 1501 |  | 1977-04-06 | 1130 | 0 | IRON, FERROUS (UG/L AS FE) | 190
475042 | 1501 |  | 1977-04-06 | 1130 | 0 | MANGANESE, TOTAL (UG/L AS MN) | 220
475042 | 1501 |  | 1977-04-06 | 1130 | 0 | MANGANESE, DISSOLVED (UG/L AS MN) | 30
475042 | 1501 |  | 1977-04-06 | 1130 | 0 | COLIFORM,TOT,MEMBRANE FILTER,IMMED.M-ENDO MED,35C | 5400
475042 | 1501 |  | 1977-04-06 | 1130 | 0 | FECAL COLIFORM,MEMBR FILTER,M-FC BROTH,44.5 C | 1200
475042 | 1501 |  | 1977-04-06 | 1130 | 0 | HARDNESS, CA MG CALCULATED (MG/L AS CACO3) | 69
475042 | 1501 |  | 1980-01-08 | 815 | 0 | X-SEC. LOC., HORIZ (% FROM R BANK LOOK UPSTR.) | 50
475042 | 1501 |  | 1980-01-08 | 815 | 0 | TEMPERATURE, WATER (DEGREES CENTIGRADE) | 7.5
475042 | 1501 |  | 1980-01-08 | 815 | 0 | SAMPLING STATION LOCATION VERTICAL (METERS) | 0.3
475042 | 1501 |  | 1980-01-08 | 815 | 0 | OXYGEN, DISSOLVED MG/L | 11.5
475042 | 1501 |  | 1980-01-08 | 815 | 0 | OXYGEN, DISSOLVED, PERCENT OF SATURATION % | 94.2623
475042 | 1501 |  | 1980-01-08 | 815 | 0 | COD, .025N K2CR2O7 MG/L | 14
475042 | 1501 |  | 1980-01-08 | 815 | 0 | PH (STANDARD UNITS) | 8.2
475042 | 1501 |  | 1980-01-08 | 815 | 0 | ALKALINITY, TOTAL (MG/L AS CACO3) | 100
475042 | 1501 |  | 1980-01-08 | 815 | 0 | ALKALINITY, PHENOLPHTHALEIN (MG/L) | 0
475042 | 1501 |  | 1980-01-08 | 815 | 0 | NITROGEN, ORGANIC, TOTAL (MG/L AS N) | 0.31
475042 | 1501 |  | 1980-01-08 | 815 | 0 | NITROGEN, AMMONIA, TOTAL (MG/L AS N) | 0.11
475042 | 1501 |  | 1980-01-08 | 815 | 0 | AMMONIA, UNIONZED (MG/L AS N) | 0.0025951
475042 | 1501 |  | 1980-01-08 | 815 | 0 | AMMONIA, UNIONIZED (CALC FR TEMP-PH-NH4) (MG/L) | 0.0031553
475042 | 1501 |  | 1980-01-08 | 815 | 0 | NITROGEN, KJELDAHL, TOTAL, (MG/L AS N) | 0.42
475042 | 1501 |  | 1980-01-08 | 815 | 0 | NITRITE PLUS NITRATE, TOTAL 1 DET. (MG/L AS N) | 0.76
475042 | 1501 |  | 1980-01-08 | 815 | 0 | PHOSPHORUS, TOTAL (MG/L AS P) | 0.24
475042 | 1501 |  | 1980-01-08 | 815 | 0 | CARBON, TOTAL ORGANIC (MG/L AS C) | 5.2
475042 | 1501 |  | 1980-01-08 | 815 | 0 | COLIFORM,TOT,MEMBRANE FILTER,IMMED.M-ENDO MED,35C | 1000
475042 | 1501 |  | 1980-01-08 | 815 | 0 | FECAL COLIFORM,MEMBR FILTER,M-FC BROTH,44.5 C | 1000
475042 | 1501 |  | 1980-01-22 | 1015 | 0 | X-SEC. LOC., HORIZ (% FROM R BANK LOOK UPSTR.) | 50
475042 | 1501 |  | 1980-01-22 | 1015 | 0 | TEMPERATURE, WATER (DEGREES CENTIGRADE) | 7.8
475042 | 1501 |  | 1980-01-22 | 1015 | 0 | SAMPLING STATION LOCATION VERTICAL (METERS) | 0.3
475042 | 1501 |  | 1980-01-22 | 1015 | 0 | OXYGEN, DISSOLVED MG/L | 10.9
475042 | 1501 |  | 1980-01-22 | 1015 | 0 | OXYGEN, DISSOLVED, PERCENT OF SATURATION % | 91.5966
475042 | 1501 |  | 1980-01-22 | 1015 | 0 | BOD, 5 DAY, 20 DEG C MG/L | 1.1
475042 | 1501 |  | 1980-01-22 | 1015 | 0 | COD, .025N K2CR2O7 MG/L | 5
475042 | 1501 |  | 1980-01-22 | 1015 | 0 | PH (STANDARD UNITS) | 7.6
475042 | 1501 |  | 1980-01-22 | 1015 | 0 | ALKALINITY, TOTAL (MG/L AS CACO3) | 92
475042 | 1501 |  | 1980-01-22 | 1015 | 0 | ALKALINITY, PHENOLPHTHALEIN (MG/L) | 0
475042 | 1501 |  | 1980-01-22 | 1015 | 0 | NITROGEN, ORGANIC, TOTAL (MG/L AS N) | 0.13
475042 | 1501 |  | 1980-01-22 | 1015 | 0 | NITROGEN, AMMONIA, TOTAL (MG/L AS N) | 0.04
475042 | 1501 |  | 1980-01-22 | 1015 | 0 | AMMONIA, UNIONZED (MG/L AS N) | 0.00024711
475042 | 1501 |  | 1980-01-22 | 1015 | 0 | AMMONIA, UNIONIZED (CALC FR TEMP-PH-NH4) (MG/L) | 0.00030046
475042 | 1501 |  | 1980-01-22 | 1015 | 0 | NITROGEN, KJELDAHL, TOTAL, (MG/L AS N) | 0.17
475042 | 1501 |  | 1980-01-22 | 1015 | 0 | NITRITE PLUS NITRATE, TOTAL 1 DET. (MG/L AS N) | 0.72
475042 | 1501 |  | 1980-01-22 | 1015 | 0 | PHOSPHORUS, TOTAL (MG/L AS P) | 0.1
475042 | 1501 |  | 1980-01-22 | 1015 | 0 | CARBON, TOTAL ORGANIC (MG/L AS C) | 3.3
475042 | 1501 |  | 1980-01-22 | 1015 | 0 | CHLOROPHYLL-A UG/L SPECTROPHOTOMETRIC ACID. METH. | 4.539
475042 | 1501 |  | 1980-01-22 | 1015 | 0 | CHLOROPHYLL-B UG/L TRICHROMATIC UNCORRECTED | 0.2012
475042 | 1501 |  | 1980-01-22 | 1015 | 0 | CHLOROPHYLL-C UG/L TRICHROMATIC UNCORRECTED | 0.7389
475042 | 1501 |  | 1980-01-22 | 1015 | 0 | PHEOPHYTIN-A UG/L SPECTROPHOTOMETRIC ACID. METH. | 0.4539
475042 | 1501 |  | 1980-02-19 | 1045 | 0 | X-SEC. LOC., HORIZ (% FROM R BANK LOOK UPSTR.) | 50
475042 | 1501 |  | 1980-02-19 | 1045 | 0 | TEMPERATURE, WATER (DEGREES CENTIGRADE) | 6
475042 | 1501 |  | 1980-02-19 | 1045 | 0 | SAMPLING STATION LOCATION VERTICAL (METERS) | 0.3
475042 | 1501 |  | 1980-02-19 | 1045 | 0 | OXYGEN, DISSOLVED MG/L | 12.3
475042 | 1501 |  | 1980-02-19 | 1045 | 0 | OXYGEN, DISSOLVED, PERCENT OF SATURATION % | 98.4
475042 | 1501 |  | 1980-02-19 | 1045 | 0 | BOD, 5 DAY, 20 DEG C MG/L | 1.6
475042 | 1501 |  | 1980-02-19 | 1045 | 0 | COD, .025N K2CR2O7 MG/L | 3
475042 | 1501 |  | 1980-02-19 | 1045 | 0 | PH (STANDARD UNITS) | 7.9
475042 | 1501 |  | 1980-02-19 | 1045 | 0 | ALKALINITY, TOTAL (MG/L AS CACO3) | 110
475042 | 1501 |  | 1980-02-19 | 1045 | 0 | ALKALINITY, PHENOLPHTHALEIN (MG/L) | 0
475042 | 1501 |  | 1980-02-19 | 1045 | 0 | NITROGEN, ORGANIC, TOTAL (MG/L AS N) | 0.16
475042 | 1501 |  | 1980-02-19 | 1045 | 0 | NITROGEN, AMMONIA, TOTAL (MG/L AS N) | 0.03
475042 | 1501 |  | 1980-02-19 | 1045 | 0 | AMMONIA, UNIONZED (MG/L AS N) | 0.00031868
475042 | 1501 |  | 1980-02-19 | 1045 | 0 | AMMONIA, UNIONIZED (CALC FR TEMP-PH-NH4) (MG/L) | 0.00038749
475042 | 1501 |  | 1980-02-19 | 1045 | 0 | NITROGEN, KJELDAHL, TOTAL, (MG/L AS N) | 0.19
475042 | 1501 |  | 1980-02-19 | 1045 | 0 | NITRITE PLUS NITRATE, TOTAL 1 DET. (MG/L AS N) | 0.9
475042 | 1501 |  | 1980-02-19 | 1045 | 0 | PHOSPHORUS, TOTAL (MG/L AS P) | 0.07
475042 | 1501 |  | 1980-02-19 | 1045 | 0 | PHOSPHORUS, DISSOLVED (MG/L AS P) | 0.04
475042 | 1501 |  | 1980-02-19 | 1045 | 0 | CARBON, TOTAL ORGANIC (MG/L AS C) | 2.8
475042 | 1501 |  | 1980-02-19 | 1045 | 0 | COLIFORM,TOT,MEMBRANE FILTER,IMMED.M-ENDO MED,35C | 400
475042 | 1501 |  | 1980-02-19 | 1045 | 0 | FECAL COLIFORM,MEMBR FILTER,M-FC BROTH,44.5 C | 60
475042 | 1501 |  | 1980-02-19 | 1045 | 0 | CHLOROPHYLL-A UG/L SPECTROPHOTOMETRIC ACID. METH. | 5.874
475042 | 1501 |  | 1980-02-19 | 1045 | 0 | CHLOROPHYLL-B UG/L TRICHROMATIC UNCORRECTED | 5.363
475042 | 1501 |  | 1980-02-19 | 1045 | 0 | CHLOROPHYLL-C UG/L TRICHROMATIC UNCORRECTED | 7.172
475042 | 1501 |  | 1980-02-19 | 1045 | 0 | PHEOPHYTIN-A UG/L SPECTROPHOTOMETRIC ACID. METH. | 0.5874
475042 | 1501 |  | 1980-02-19 | 1045 | 0 | PHOSPHORUS,IN TOTAL ORTHOPHOSPHATE (MG/L AS P) | 0.05
475042 | 1501 |  | 1980-03-04 | 1055 | 0 | X-SEC. LOC., HORIZ (% FROM R BANK LOOK UPSTR.) | 50
475042 | 1501 |  | 1980-03-04 | 1055 | 0 | TEMPERATURE, WATER (DEGREES CENTIGRADE) | 3
475042 | 1501 |  | 1980-03-04 | 1055 | 0 | SPECIFIC CONDUCTANCE (UMHOS/CM @ 25C) | 34
475042 | 1501 |  | 1980-03-04 | 1055 | 0 | SAMPLING STATION LOCATION VERTICAL (METERS) | 0.3
475042 | 1501 |  | 1980-03-04 | 1055 | 0 | OXYGEN, DISSOLVED MG/L | 12.6
475042 | 1501 |  | 1980-03-04 | 1055 | 0 | OXYGEN, DISSOLVED, PERCENT OF SATURATION % | 93.3333
475042 | 1501 |  | 1980-03-04 | 1055 | 0 | BOD, 5 DAY, 20 DEG C MG/L | 1.4
475042 | 1501 |  | 1980-03-04 | 1055 | 0 | COD, .025N K2CR2O7 MG/L | 8
475042 | 1501 |  | 1980-03-04 | 1055 | 0 | PH (STANDARD UNITS) | 8.1
475042 | 1501 |  | 1980-03-04 | 1055 | 0 | ALKALINITY, TOTAL (MG/L AS CACO3) | 110
475042 | 1501 |  | 1980-03-04 | 1055 | 0 | ALKALINITY, PHENOLPHTHALEIN (MG/L) | 0
475042 | 1501 |  | 1980-03-04 | 1055 | 0 | NITROGEN, ORGANIC, TOTAL (MG/L AS N) | 0.12
475042 | 1501 |  | 1980-03-04 | 1055 | 0 | NITROGEN, AMMONIA, TOTAL (MG/L AS N) | 0.03
475042 | 1501 |  | 1980-03-04 | 1055 | 0 | AMMONIA, UNIONZED (MG/L AS N) | 0.00039448
475042 | 1501 |  | 1980-03-04 | 1055 | 0 | AMMONIA, UNIONIZED (CALC FR TEMP-PH-NH4) (MG/L) | 0.00047965
475042 | 1501 |  | 1980-03-04 | 1055 | 0 | NITROGEN, KJELDAHL, TOTAL, (MG/L AS N) | 0.15
475042 | 1501 |  | 1980-03-04 | 1055 | 0 | NITRITE PLUS NITRATE, TOTAL 1 DET. (MG/L AS N) | 0.76
475042 | 1501 |  | 1980-03-04 | 1055 | 0 | PHOSPHORUS, TOTAL (MG/L AS P) | 0.08
475042 | 1501 |  | 1980-03-04 | 1055 | 0 | PHOSPHORUS, DISSOLVED (MG/L AS P) | 0.06
475042 | 1501 |  | 1980-03-04 | 1055 | 0 | COLIFORM,TOT,MEMBRANE FILTER,IMMED.M-ENDO MED,35C | 400
475042 | 1501 |  | 1980-03-04 | 1055 | 0 | FECAL COLIFORM,MEMBR FILTER,M-FC BROTH,44.5 C | 30
475042 | 1501 |  | 1980-03-04 | 1055 | 0 | CHLOROPHYLL-A UG/L SPECTROPHOTOMETRIC ACID. METH. | 0.257
475042 | 1501 |  | 1980-03-04 | 1055 | 0 | CHLOROPHYLL-B UG/L TRICHROMATIC UNCORRECTED | 0.4843
475042 | 1501 |  | 1980-03-04 | 1055 | 0 | CHLOROPHYLL-C UG/L TRICHROMATIC UNCORRECTED | 1.448
475042 | 1501 |  | 1980-03-04 | 1055 | 0 | PHEOPHYTIN-A UG/L SPECTROPHOTOMETRIC ACID. METH. | 0.0267
475042 | 1501 |  | 1980-03-04 | 1055 | 0 | PHOSPHORUS,IN TOTAL ORTHOPHOSPHATE (MG/L AS P) | 0.07
475042 | 1501 |  | 1980-03-25 | 1200 | 0 | X-SEC. LOC., HORIZ (% FROM R BANK LOOK UPSTR.) | 50
475042 | 1501 |  | 1980-03-25 | 1200 | 0 | SAMPLING STATION LOCATION VERTICAL (METERS) | 0.3
475042 | 1501 |  | 1980-03-25 | 1200 | 0 | OXYGEN, DISSOLVED MG/L | 9.4
475042 | 1501 |  | 1980-03-25 | 1200 | 0 | BOD, 5 DAY, 20 DEG C MG/L | 1.3
475042 | 1501 |  | 1980-03-25 | 1200 | 0 | COD, .025N K2CR2O7 MG/L | 9
475042 | 1501 |  | 1980-03-25 | 1200 | 0 | PH (STANDARD UNITS) | 7
475042 | 1501 |  | 1980-03-25 | 1200 | 0 | ALKALINITY, TOTAL (MG/L AS CACO3) | 44
475042 | 1501 |  | 1980-03-25 | 1200 | 0 | ALKALINITY, PHENOLPHTHALEIN (MG/L) | 0
475042 | 1501 |  | 1980-03-25 | 1200 | 0 | NITROGEN, ORGANIC, TOTAL (MG/L AS N) | 0.16
475042 | 1501 |  | 1980-03-25 | 1200 | 0 | NITROGEN, AMMONIA, TOTAL (MG/L AS N) | 0.04
475042 | 1501 |  | 1980-03-25 | 1200 | 0 | NITROGEN, KJELDAHL, TOTAL, (MG/L AS N) | 0.2
475042 | 1501 |  | 1980-03-25 | 1200 | 0 | NITRITE PLUS NITRATE, TOTAL 1 DET. (MG/L AS N) | 0.6
475042 | 1501 |  | 1980-03-25 | 1200 | 0 | PHOSPHORUS, TOTAL (MG/L AS P) | 0.09
475042 | 1501 |  | 1980-03-25 | 1200 | 0 | PHOSPHORUS, DISSOLVED (MG/L AS P) | 0.05
475042 | 1501 |  | 1980-03-25 | 1200 | 0 | CARBON, TOTAL ORGANIC (MG/L AS C) | 4.4
475042 | 1501 |  | 1980-03-25 | 1200 | 0 | CHLOROPHYLL-A UG/L SPECTROPHOTOMETRIC ACID. METH. | 1.068
475042 | 1501 |  | 1980-03-25 | 1200 | 0 | CHLOROPHYLL-B UG/L TRICHROMATIC UNCORRECTED | 3.569
475042 | 1501 |  | 1980-03-25 | 1200 | 0 | CHLOROPHYLL-C UG/L TRICHROMATIC UNCORRECTED | 4.253
475042 | 1501 |  | 1980-03-25 | 1200 | 0 | PHEOPHYTIN-A UG/L SPECTROPHOTOMETRIC ACID. METH. | 0.1068
475042 | 1501 |  | 1980-03-25 | 1200 | 0 | PHOSPHORUS,IN TOTAL ORTHOPHOSPHATE (MG/L AS P) | 0.02
475042 | 1501 |  | 1980-04-01 | 1140 | 0 | X-SEC. LOC., HORIZ (% FROM R BANK LOOK UPSTR.) | 50
475042 | 1501 |  | 1980-04-01 | 1140 | 0 | TEMPERATURE, WATER (DEGREES CENTIGRADE) | 12
475042 | 1501 |  | 1980-04-01 | 1140 | 0 | SPECIFIC CONDUCTANCE (UMHOS/CM @ 25C) | 200
475042 | 1501 |  | 1980-04-01 | 1140 | 0 | SAMPLING STATION LOCATION VERTICAL (METERS) | 1
475042 | 1501 |  | 1980-04-01 | 1140 | 0 | OXYGEN, DISSOLVED MG/L | 13
475042 | 1501 |  | 1980-04-01 | 1140 | 0 | OXYGEN, DISSOLVED, PERCENT OF SATURATION % | 120.37
475042 | 1501 |  | 1980-04-01 | 1140 | 0 | BOD, 5 DAY, 20 DEG C MG/L | 1.6
475042 | 1501 |  | 1980-04-01 | 1140 | 0 | COD, .025N K2CR2O7 MG/L | 12
475042 | 1501 |  | 1980-04-01 | 1140 | 0 | PH (STANDARD UNITS) | 7.2
475042 | 1501 |  | 1980-04-01 | 1140 | 0 | ALKALINITY, TOTAL (MG/L AS CACO3) | 72
475042 | 1501 |  | 1980-04-01 | 1140 | 0 | ALKALINITY, PHENOLPHTHALEIN (MG/L) | 0
475042 | 1501 |  | 1980-04-01 | 1140 | 0 | NITROGEN, ORGANIC, TOTAL (MG/L AS N) | 0.34
475042 | 1501 |  | 1980-04-01 | 1140 | 0 | NITROGEN, AMMONIA, TOTAL (MG/L AS N) | 0.1
475042 | 1501 |  | 1980-04-01 | 1140 | 0 | AMMONIA, UNIONZED (MG/L AS N) | 0.00034286
475042 | 1501 |  | 1980-04-01 | 1140 | 0 | AMMONIA, UNIONIZED (CALC FR TEMP-PH-NH4) (MG/L) | 0.00041688
475042 | 1501 |  | 1980-04-01 | 1140 | 0 | NITROGEN, KJELDAHL, TOTAL, (MG/L AS N) | 0.44
475042 | 1501 |  | 1980-04-01 | 1140 | 0 | NITRITE PLUS NITRATE, TOTAL 1 DET. (MG/L AS N) | 0.8
475042 | 1501 |  | 1980-04-01 | 1140 | 0 | PHOSPHORUS, TOTAL (MG/L AS P) | 0.09
475042 | 1501 |  | 1980-04-01 | 1140 | 0 | PHOSPHORUS, DISSOLVED (MG/L AS P) | 0.01
475042 | 1501 |  | 1980-04-01 | 1140 | 0 | PHOSPHORUS, DISSOLVED ORTHOPHOSPHATE (MG/L AS P) | 0.01
475042 | 1501 |  | 1980-04-01 | 1140 | 0 | CARBON, TOTAL ORGANIC (MG/L AS C) | 4.1
475042 | 1501 |  | 1980-04-01 | 1140 | 0 | CHLOROPHYLL-A UG/L SPECTROPHOTOMETRIC ACID. METH. | 2.136
475042 | 1501 |  | 1980-04-01 | 1140 | 0 | CHLOROPHYLL-B UG/L TRICHROMATIC UNCORRECTED | 0.9868
475042 | 1501 |  | 1980-04-01 | 1140 | 0 | CHLOROPHYLL-C UG/L TRICHROMATIC UNCORRECTED | 0.5297
475042 | 1501 |  | 1980-04-01 | 1140 | 0 | PHEOPHYTIN-A UG/L SPECTROPHOTOMETRIC ACID. METH. | 0.2136
475042 | 1501 |  | 1980-04-15 | 1115 | 0 | X-SEC. LOC., HORIZ (% FROM R BANK LOOK UPSTR.) | 50
475042 | 1501 |  | 1980-04-15 | 1115 | 0 | TEMPERATURE, WATER (DEGREES CENTIGRADE) | 11.1
475042 | 1501 |  | 1980-04-15 | 1115 | 0 | SPECIFIC CONDUCTANCE (UMHOS/CM @ 25C) | 160
475042 | 1501 |  | 1980-04-15 | 1115 | 0 | SAMPLING STATION LOCATION VERTICAL (METERS) | 0.5
475042 | 1501 |  | 1980-04-15 | 1115 | 0 | OXYGEN, DISSOLVED MG/L | 10.5
475042 | 1501 |  | 1980-04-15 | 1115 | 0 | OXYGEN, DISSOLVED, PERCENT OF SATURATION % | 94.5946
475042 | 1501 |  | 1980-04-15 | 1115 | 0 | BOD, 5 DAY, 20 DEG C MG/L | 1.3
475042 | 1501 |  | 1980-04-15 | 1115 | 0 | COD, .025N K2CR2O7 MG/L | 6
475042 | 1501 |  | 1980-04-15 | 1115 | 0 | PH (STANDARD UNITS) | 7.1
475042 | 1501 |  | 1980-04-15 | 1115 | 0 | ALKALINITY, TOTAL (MG/L AS CACO3) | 70
475042 | 1501 |  | 1980-04-15 | 1115 | 0 | ALKALINITY, PHENOLPHTHALEIN (MG/L) | 0
475042 | 1501 |  | 1980-04-15 | 1115 | 0 | NITROGEN, ORGANIC, TOTAL (MG/L AS N) | 0.22
475042 | 1501 |  | 1980-04-15 | 1115 | 0 | NITROGEN, AMMONIA, TOTAL (MG/L AS N) | 0.06
475042 | 1501 |  | 1980-04-15 | 1115 | 0 | AMMONIA, UNIONZED (MG/L AS N) | 0.00015253
475042 | 1501 |  | 1980-04-15 | 1115 | 0 | AMMONIA, UNIONIZED (CALC FR TEMP-PH-NH4) (MG/L) | 0.00018546
475042 | 1501 |  | 1980-04-15 | 1115 | 0 | NITROGEN, KJELDAHL, TOTAL, (MG/L AS N) | 0.28
475042 | 1501 |  | 1980-04-15 | 1115 | 0 | NITRITE PLUS NITRATE, TOTAL 1 DET. (MG/L AS N) | 0.67
475042 | 1501 |  | 1980-04-15 | 1115 | 0 | PHOSPHORUS, TOTAL (MG/L AS P) | 0.1
475042 | 1501 |  | 1980-04-15 | 1115 | 0 | PHOSPHORUS, DISSOLVED (MG/L AS P) | 0.04
475042 | 1501 |  | 1980-04-15 | 1115 | 0 | PHOSPHORUS, DISSOLVED ORTHOPHOSPHATE (MG/L AS P) | 0.04
475042 | 1501 |  | 1980-04-15 | 1115 | 0 | CARBON, TOTAL ORGANIC (MG/L AS C) | 3.6
475042 | 1501 |  | 1980-04-15 | 1115 | 0 | CHLOROPHYLL-A UG/L SPECTROPHOTOMETRIC ACID. METH. | 2.671
475042 | 1501 |  | 1980-04-15 | 1115 | 0 | CHLOROPHYLL-B UG/L TRICHROMATIC UNCORRECTED | 0.8943
475042 | 1501 |  | 1980-04-15 | 1115 | 0 | CHLOROPHYLL-C UG/L TRICHROMATIC UNCORRECTED | 1.487
475042 | 1501 |  | 1980-04-15 | 1115 | 0 | PHEOPHYTIN-A UG/L SPECTROPHOTOMETRIC ACID. METH. | 0.267
475042 | 1501 |  | 1980-04-30 | 1140 | 0 | X-SEC. LOC., HORIZ (% FROM R BANK LOOK UPSTR.) | 50
475042 | 1501 |  | 1980-04-30 | 1140 | 0 | TEMPERATURE, WATER (DEGREES CENTIGRADE) | 15.6
475042 | 1501 |  | 1980-04-30 | 1140 | 0 | SPECIFIC CONDUCTANCE (UMHOS/CM @ 25C) | 270
475042 | 1501 |  | 1980-04-30 | 1140 | 0 | SAMPLING STATION LOCATION VERTICAL (METERS) | 0.5
475042 | 1501 |  | 1980-04-30 | 1140 | 0 | OXYGEN, DISSOLVED MG/L | 9.1
475042 | 1501 |  | 1980-04-30 | 1140 | 0 | OXYGEN, DISSOLVED, PERCENT OF SATURATION % | 91
475042 | 1501 |  | 1980-04-30 | 1140 | 0 | COD, .025N K2CR2O7 MG/L | 8
475042 | 1501 |  | 1980-04-30 | 1140 | 0 | PH (STANDARD UNITS) | 7.6
475042 | 1501 |  | 1980-04-30 | 1140 | 0 | ALKALINITY, TOTAL (MG/L AS CACO3) | 100
475042 | 1501 |  | 1980-04-30 | 1140 | 0 | ALKALINITY, PHENOLPHTHALEIN (MG/L) | 0
475042 | 1501 |  | 1980-04-30 | 1140 | 0 | NITROGEN, ORGANIC, TOTAL (MG/L AS N) | 0.3
475042 | 1501 |  | 1980-04-30 | 1140 | 0 | NITROGEN, AMMONIA, TOTAL (MG/L AS N) | 0.12
475042 | 1501 |  | 1980-04-30 | 1140 | 0 | AMMONIA, UNIONZED (MG/L AS N) | 0.0013496
475042 | 1501 |  | 1980-04-30 | 1140 | 0 | AMMONIA, UNIONIZED (CALC FR TEMP-PH-NH4) (MG/L) | 0.001641
475042 | 1501 |  | 1980-04-30 | 1140 | 0 | NITROGEN, KJELDAHL, TOTAL, (MG/L AS N) | 0.42
475042 | 1501 |  | 1980-04-30 | 1140 | 0 | NITRITE PLUS NITRATE, TOTAL 1 DET. (MG/L AS N) | 0.5
475042 | 1501 |  | 1980-04-30 | 1140 | 0 | PHOSPHORUS, TOTAL (MG/L AS P) | 0.06
475042 | 1501 |  | 1980-04-30 | 1140 | 0 | PHOSPHORUS, DISSOLVED (MG/L AS P) | 0.02
475042 | 1501 |  | 1980-04-30 | 1140 | 0 | PHOSPHORUS, DISSOLVED ORTHOPHOSPHATE (MG/L AS P) | 0.01
475042 | 1501 |  | 1980-04-30 | 1140 | 0 | PHOSPHORUS,HYDROLYZABLE + ORTHO,TOT,AUTOANALYZER | 0.07
475042 | 1501 |  | 1980-04-30 | 1140 | 0 | CARBON, TOTAL ORGANIC (MG/L AS C) | 3.7
475042 | 1501 |  | 1980-05-13 | 1330 | 0 | X-SEC. LOC., HORIZ (% FROM R BANK LOOK UPSTR.) | 50
475042 | 1501 |  | 1980-05-13 | 1330 | 0 | TEMPERATURE, WATER (DEGREES CENTIGRADE) | 20
475042 | 1501 |  | 1980-05-13 | 1330 | 0 | SPECIFIC CONDUCTANCE (UMHOS/CM @ 25C) | 210
475042 | 1501 |  | 1980-05-13 | 1330 | 0 | SAMPLING STATION LOCATION VERTICAL (METERS) | 0.3
475042 | 1501 |  | 1980-05-13 | 1330 | 0 | OXYGEN, DISSOLVED MG/L | 8.5
475042 | 1501 |  | 1980-05-13 | 1330 | 0 | OXYGEN, DISSOLVED, PERCENT OF SATURATION % | 92.3913
475042 | 1501 |  | 1980-05-13 | 1330 | 0 | BOD, 5 DAY, 20 DEG C MG/L | 3.3
475042 | 1501 |  | 1980-05-13 | 1330 | 0 | COD, .025N K2CR2O7 MG/L | 9
475042 | 1501 |  | 1980-05-13 | 1330 | 0 | PH (STANDARD UNITS) | 7.2
475042 | 1501 |  | 1980-05-13 | 1330 | 0 | ALKALINITY, TOTAL (MG/L AS CACO3) | 75
475042 | 1501 |  | 1980-05-13 | 1330 | 0 | ALKALINITY, PHENOLPHTHALEIN (MG/L) | 0
475042 | 1501 |  | 1980-05-13 | 1330 | 0 | NITROGEN, ORGANIC, TOTAL (MG/L AS N) | 0.45
475042 | 1501 |  | 1980-05-13 | 1330 | 0 | NITROGEN, AMMONIA, TOTAL (MG/L AS N) | 0.15
475042 | 1501 |  | 1980-05-13 | 1330 | 0 | AMMONIA, UNIONZED (MG/L AS N) | 0.00093582
475042 | 1501 |  | 1980-05-13 | 1330 | 0 | AMMONIA, UNIONIZED (CALC FR TEMP-PH-NH4) (MG/L) | 0.0011378
475042 | 1501 |  | 1980-05-13 | 1330 | 0 | NITROGEN, KJELDAHL, TOTAL, (MG/L AS N) | 0.6
475042 | 1501 |  | 1980-05-13 | 1330 | 0 | NITRITE PLUS NITRATE, TOTAL 1 DET. (MG/L AS N) | 0.59
475042 | 1501 |  | 1980-05-13 | 1330 | 0 | PHOSPHORUS, TOTAL (MG/L AS P) | 0.13
475042 | 1501 |  | 1980-05-13 | 1330 | 0 | PHOSPHORUS, DISSOLVED (MG/L AS P) | 0.06
475042 | 1501 |  | 1980-05-13 | 1330 | 0 | PHOSPHORUS, DISSOLVED ORTHOPHOSPHATE (MG/L AS P) | 0.12
475042 | 1501 |  | 1980-05-13 | 1330 | 0 | PHOSPHORUS,HYDROLYZABLE + ORTHO,TOT,AUTOANALYZER | 0.14
475042 | 1501 |  | 1980-05-13 | 1330 | 0 | CARBON, TOTAL ORGANIC (MG/L AS C) | 4.7
475042 | 1501 |  | 1980-05-27 | 1145 | 0 | X-SEC. LOC., HORIZ (% FROM R BANK LOOK UPSTR.) | 50
475042 | 1501 |  | 1980-05-27 | 1145 | 0 | TEMPERATURE, WATER (DEGREES CENTIGRADE) | 18.9
475042 | 1501 |  | 1980-05-27 | 1145 | 0 | SPECIFIC CONDUCTANCE (UMHOS/CM @ 25C) | 200
475042 | 1501 |  | 1980-05-27 | 1145 | 0 | SAMPLING STATION LOCATION VERTICAL (METERS) | 0.3
475042 | 1501 |  | 1980-05-27 | 1145 | 0 | OXYGEN, DISSOLVED MG/L | 9.1
475042 | 1501 |  | 1980-05-27 | 1145 | 0 | OXYGEN, DISSOLVED, PERCENT OF SATURATION % | 96.8085
475042 | 1501 |  | 1980-05-27 | 1145 | 0 | COD, .025N K2CR2O7 MG/L | 7
475042 | 1501 |  | 1980-05-27 | 1145 | 0 | PH (STANDARD UNITS) | 7.7
475042 | 1501 |  | 1980-05-27 | 1145 | 0 | ALKALINITY, TOTAL (MG/L AS CACO3) | 78
475042 | 1501 |  | 1980-05-27 | 1145 | 0 | ALKALINITY, PHENOLPHTHALEIN (MG/L) | 0
475042 | 1501 |  | 1980-05-27 | 1145 | 0 | NITROGEN, ORGANIC, TOTAL (MG/L AS N) | 0.15
475042 | 1501 |  | 1980-05-27 | 1145 | 0 | NITROGEN, AMMONIA, TOTAL (MG/L AS N) | 0.03
475042 | 1501 |  | 1980-05-27 | 1145 | 0 | AMMONIA, UNIONZED (MG/L AS N) | 0.0005395
475042 | 1501 |  | 1980-05-27 | 1145 | 0 | AMMONIA, UNIONIZED (CALC FR TEMP-PH-NH4) (MG/L) | 0.00065597
475042 | 1501 |  | 1980-05-27 | 1145 | 0 | NITROGEN, KJELDAHL, TOTAL, (MG/L AS N) | 0.18
475042 | 1501 |  | 1980-05-27 | 1145 | 0 | NITRITE PLUS NITRATE, TOTAL 1 DET. (MG/L AS N) | 0.61
475042 | 1501 |  | 1980-05-27 | 1145 | 0 | PHOSPHORUS, TOTAL (MG/L AS P) | 0.08
475042 | 1501 |  | 1980-05-27 | 1145 | 0 | PHOSPHORUS, DISSOLVED (MG/L AS P) | 0.04
475042 | 1501 |  | 1980-05-27 | 1145 | 0 | PHOSPHORUS, DISSOLVED ORTHOPHOSPHATE (MG/L AS P) | 0.05
475042 | 1501 |  | 1980-05-27 | 1145 | 0 | PHOSPHORUS,HYDROLYZABLE + ORTHO,TOT,AUTOANALYZER | 0.04
475042 | 1501 |  | 1980-05-27 | 1145 | 0 | CARBON, TOTAL ORGANIC (MG/L AS C) | 3.3
475042 | 1501 |  | 1980-05-27 | 1145 | 0 | CARBON, DISSOLVED ORGANIC (MG/L AS C) | 2.5
475042 | 1501 |  | 1980-05-27 | 1145 | 0 | COLIFORM,TOT,MEMBRANE FILTER,IMMED.M-ENDO MED,35C | 20000
475042 | 1501 |  | 1980-05-27 | 1145 | 0 | FECAL COLIFORM,MEMBR FILTER,M-FC BROTH,44.5 C | 360
475042 | 1501 |  | 1980-05-27 | 1145 | 0 | CHLOROPHYLL-A UG/L SPECTROPHOTOMETRIC ACID. METH. | 12.28
475042 | 1501 |  | 1980-05-27 | 1145 | 0 | CHLOROPHYLL-B UG/L TRICHROMATIC UNCORRECTED | 0.8943
475042 | 1501 |  | 1980-05-27 | 1145 | 0 | CHLOROPHYLL-C UG/L TRICHROMATIC UNCORRECTED | 1.487
475042 | 1501 |  | 1980-05-27 | 1145 | 0 | PHEOPHYTIN-A UG/L SPECTROPHOTOMETRIC ACID. METH. | 1.228
475042 | 1501 |  | 1980-06-10 | 1050 | 0 | X-SEC. LOC., HORIZ (% FROM R BANK LOOK UPSTR.) | 50
475042 | 1501 |  | 1980-06-10 | 1050 | 0 | TEMPERATURE, WATER (DEGREES CENTIGRADE) | 21.7
475042 | 1501 |  | 1980-06-10 | 1050 | 0 | SPECIFIC CONDUCTANCE (UMHOS/CM @ 25C) | 180
475042 | 1501 |  | 1980-06-10 | 1050 | 0 | SAMPLING STATION LOCATION VERTICAL (METERS) | 0.3
475042 | 1501 |  | 1980-06-10 | 1050 | 0 | OXYGEN, DISSOLVED MG/L | 7.1
475042 | 1501 |  | 1980-06-10 | 1050 | 0 | OXYGEN, DISSOLVED, PERCENT OF SATURATION % | 80.6818
475042 | 1501 |  | 1980-06-10 | 1050 | 0 | BOD, 5 DAY, 20 DEG C MG/L | 1.4
475042 | 1501 |  | 1980-06-10 | 1050 | 0 | PH (STANDARD UNITS) | 7.5
475042 | 1501 |  | 1980-06-10 | 1050 | 0 | ALKALINITY, TOTAL (MG/L AS CACO3) | 67
475042 | 1501 |  | 1980-06-10 | 1050 | 0 | ALKALINITY, PHENOLPHTHALEIN (MG/L) | 0
475042 | 1501 |  | 1980-06-10 | 1050 | 0 | RESIDUE, TOTAL NONFILTRABLE (MG/L) | 12
475042 | 1501 |  | 1980-06-10 | 1050 | 0 | RESIDUE, VOLATILE NONFILTRABLE (MG/L) | 6
475042 | 1501 |  | 1980-06-10 | 1050 | 0 | NITROGEN, ORGANIC, TOTAL (MG/L AS N) | 0.41
475042 | 1501 |  | 1980-06-10 | 1050 | 0 | NITROGEN, AMMONIA, TOTAL (MG/L AS N) | 0.05
475042 | 1501 |  | 1980-06-10 | 1050 | 0 | AMMONIA, UNIONZED (MG/L AS N) | 0.00069881
475042 | 1501 |  | 1980-06-10 | 1050 | 0 | AMMONIA, UNIONIZED (CALC FR TEMP-PH-NH4) (MG/L) | 0.00084968
475042 | 1501 |  | 1980-06-10 | 1050 | 0 | NITROGEN, KJELDAHL, TOTAL, (MG/L AS N) | 0.46
475042 | 1501 |  | 1980-06-10 | 1050 | 0 | NITRITE PLUS NITRATE, TOTAL 1 DET. (MG/L AS N) | 0.69
475042 | 1501 |  | 1980-06-10 | 1050 | 0 | PHOSPHORUS, TOTAL (MG/L AS P) | 0.2
475042 | 1501 |  | 1980-06-10 | 1050 | 0 | PHOSPHORUS, DISSOLVED (MG/L AS P) | 0.06
475042 | 1501 |  | 1980-06-10 | 1050 | 0 | PHOSPHORUS, DISSOLVED ORTHOPHOSPHATE (MG/L AS P) | 0.16
475042 | 1501 |  | 1980-06-10 | 1050 | 0 | PHOSPHORUS,HYDROLYZABLE + ORTHO,TOT,AUTOANALYZER | 0.17
475042 | 1501 |  | 1980-06-10 | 1050 | 0 | CARBON, TOTAL ORGANIC (MG/L AS C) | 3.3
475042 | 1501 |  | 1980-06-10 | 1050 | 0 | CARBON, DISSOLVED ORGANIC (MG/L AS C) | 0.9
475042 | 1501 |  | 1980-06-10 | 1050 | 0 | CHLOROPHYLL-A UG/L SPECTROPHOTOMETRIC ACID. METH. | 1.068
475042 | 1501 |  | 1980-06-10 | 1050 | 0 | CHLOROPHYLL-B UG/L TRICHROMATIC UNCORRECTED | 0.572
475042 | 1501 |  | 1980-06-10 | 1050 | 0 | CHLOROPHYLL-C UG/L TRICHROMATIC UNCORRECTED | 1.654
475042 | 1501 |  | 1980-06-10 | 1050 | 0 | PHEOPHYTIN-A UG/L SPECTROPHOTOMETRIC ACID. METH. | 0.1068
475042 | 1501 |  | 1980-06-24 | 1035 | 0 | X-SEC. LOC., HORIZ (% FROM R BANK LOOK UPSTR.) | 50
475042 | 1501 |  | 1980-06-24 | 1035 | 0 | TEMPERATURE, WATER (DEGREES CENTIGRADE) | 22.8
475042 | 1501 |  | 1980-06-24 | 1035 | 0 | SPECIFIC CONDUCTANCE (UMHOS/CM @ 25C) | 160
475042 | 1501 |  | 1980-06-24 | 1035 | 0 | SAMPLING STATION LOCATION VERTICAL (METERS) | 0.3
475042 | 1501 |  | 1980-06-24 | 1035 | 0 | OXYGEN, DISSOLVED MG/L | 7.4
475042 | 1501 |  | 1980-06-24 | 1035 | 0 | OXYGEN, DISSOLVED, PERCENT OF SATURATION % | 85.0574
475042 | 1501 |  | 1980-06-24 | 1035 | 0 | BOD, 5 DAY, 20 DEG C MG/L | 1.5
475042 | 1501 |  | 1980-06-24 | 1035 | 0 | PH (STANDARD UNITS) | 7.3
475042 | 1501 |  | 1980-06-24 | 1035 | 0 | ALKALINITY, TOTAL (MG/L AS CACO3) | 62
475042 | 1501 |  | 1980-06-24 | 1035 | 0 | ALKALINITY, PHENOLPHTHALEIN (MG/L) | 0
475042 | 1501 |  | 1980-06-24 | 1035 | 0 | NITROGEN, ORGANIC, TOTAL (MG/L AS N) | 0.14
475042 | 1501 |  | 1980-06-24 | 1035 | 0 | NITROGEN, AMMONIA, TOTAL (MG/L AS N) | 0.08
475042 | 1501 |  | 1980-06-24 | 1035 | 0 | AMMONIA, UNIONZED (MG/L AS N) | 0.00076703
475042 | 1501 |  | 1980-06-24 | 1035 | 0 | AMMONIA, UNIONIZED (CALC FR TEMP-PH-NH4) (MG/L) | 0.00093262
475042 | 1501 |  | 1980-06-24 | 1035 | 0 | NITROGEN, KJELDAHL, TOTAL, (MG/L AS N) | 0.22
475042 | 1501 |  | 1980-06-24 | 1035 | 0 | NITRITE PLUS NITRATE, TOTAL 1 DET. (MG/L AS N) | 0.6
475042 | 1501 |  | 1980-06-24 | 1035 | 0 | PHOSPHORUS, TOTAL (MG/L AS P) | 0.2
475042 | 1501 |  | 1980-06-24 | 1035 | 0 | PHOSPHORUS, DISSOLVED (MG/L AS P) | 0.14
475042 | 1501 |  | 1980-06-24 | 1035 | 0 | PHOSPHORUS, DISSOLVED ORTHOPHOSPHATE (MG/L AS P) | 0.12
475042 | 1501 |  | 1980-06-24 | 1035 | 0 | PHOSPHORUS,HYDROLYZABLE + ORTHO,TOT,AUTOANALYZER | 0.17
475042 | 1501 |  | 1980-06-24 | 1035 | 0 | CARBON, TOTAL ORGANIC (MG/L AS C) | 2.8
475042 | 1501 |  | 1980-06-24 | 1035 | 0 | CARBON, DISSOLVED ORGANIC (MG/L AS C) | 0.2
475042 | 1501 |  | 1980-06-24 | 1035 | 0 | CHLOROPHYLL-A UG/L SPECTROPHOTOMETRIC ACID. METH. | 2.403
475042 | 1501 |  | 1980-06-24 | 1035 | 0 | CHLOROPHYLL-B UG/L TRICHROMATIC UNCORRECTED | 1.692
475042 | 1501 |  | 1980-06-24 | 1035 | 0 | CHLOROPHYLL-C UG/L TRICHROMATIC UNCORRECTED | 2.521
475042 | 1501 |  | 1980-06-24 | 1035 | 0 | PHEOPHYTIN-A UG/L SPECTROPHOTOMETRIC ACID. METH. | 0.2403
475042 | 1501 |  | 1980-07-08 | 1030 | 0 | X-SEC. LOC., HORIZ (% FROM R BANK LOOK UPSTR.) | 50
475042 | 1501 |  | 1980-07-08 | 1030 | 0 | TEMPERATURE, WATER (DEGREES CENTIGRADE) | 26.1
475042 | 1501 |  | 1980-07-08 | 1030 | 0 | SPECIFIC CONDUCTANCE (UMHOS/CM @ 25C) | 220
475042 | 1501 |  | 1980-07-08 | 1030 | 0 | SAMPLING STATION LOCATION VERTICAL (METERS) | 0.3
475042 | 1501 |  | 1980-07-08 | 1030 | 0 | OXYGEN, DISSOLVED MG/L | 6.5
475042 | 1501 |  | 1980-07-08 | 1030 | 0 | OXYGEN, DISSOLVED, PERCENT OF SATURATION % | 79.2683
475042 | 1501 |  | 1980-07-08 | 1030 | 0 | BOD, 5 DAY, 20 DEG C MG/L | 1
475042 | 1501 |  | 1980-07-08 | 1030 | 0 | COD, .025N K2CR2O7 MG/L | 9
475042 | 1501 |  | 1980-07-08 | 1030 | 0 | PH (STANDARD UNITS) | 7.1
475042 | 1501 |  | 1980-07-08 | 1030 | 0 | ALKALINITY, TOTAL (MG/L AS CACO3) | 66
475042 | 1501 |  | 1980-07-08 | 1030 | 0 | ALKALINITY, PHENOLPHTHALEIN (MG/L) | 0
475042 | 1501 |  | 1980-07-08 | 1030 | 0 | NITROGEN, ORGANIC, TOTAL (MG/L AS N) | 0.25
475042 | 1501 |  | 1980-07-08 | 1030 | 0 | NITROGEN, AMMONIA, TOTAL (MG/L AS N) | 0.05
475042 | 1501 |  | 1980-07-08 | 1030 | 0 | AMMONIA, UNIONZED (MG/L AS N) | 0.00038304
475042 | 1501 |  | 1980-07-08 | 1030 | 0 | AMMONIA, UNIONIZED (CALC FR TEMP-PH-NH4) (MG/L) | 0.00046573
475042 | 1501 |  | 1980-07-08 | 1030 | 0 | NITROGEN, KJELDAHL, TOTAL, (MG/L AS N) | 0.3
475042 | 1501 |  | 1980-07-08 | 1030 | 0 | NITRITE PLUS NITRATE, TOTAL 1 DET. (MG/L AS N) | 0.79
475042 | 1501 |  | 1980-07-08 | 1030 | 0 | PHOSPHORUS, TOTAL (MG/L AS P) | 0.15
475042 | 1501 |  | 1980-07-08 | 1030 | 0 | PHOSPHORUS, DISSOLVED (MG/L AS P) | 0.12
475042 | 1501 |  | 1980-07-08 | 1030 | 0 | PHOSPHORUS, DISSOLVED ORTHOPHOSPHATE (MG/L AS P) | 0.08
475042 | 1501 |  | 1980-07-08 | 1030 | 0 | PHOSPHORUS,HYDROLYZABLE + ORTHO,TOT,AUTOANALYZER | 0.17
475042 | 1501 |  | 1980-07-08 | 1030 | 0 | CARBON, TOTAL ORGANIC (MG/L AS C) | 4
475042 | 1501 |  | 1980-07-08 | 1030 | 0 | CARBON, DISSOLVED ORGANIC (MG/L AS C) | 1.8
475042 | 1501 |  | 1980-07-08 | 1030 | 0 | CHLOROPHYLL-A UG/L SPECTROPHOTOMETRIC ACID. METH. | 0.534
475042 | 1501 |  | 1980-07-08 | 1030 | 0 | CHLOROPHYLL-B UG/L TRICHROMATIC UNCORRECTED | 1.151
475042 | 1501 |  | 1980-07-08 | 1030 | 0 | CHLOROPHYLL-C UG/L TRICHROMATIC UNCORRECTED | 1.087
475042 | 1501 |  | 1980-07-08 | 1030 | 0 | PHEOPHYTIN-A UG/L SPECTROPHOTOMETRIC ACID. METH. | 0.0534
475042 | 1501 |  | 1980-07-30 | 1050 | 0 | X-SEC. LOC., HORIZ (% FROM R BANK LOOK UPSTR.) | 50
475042 | 1501 |  | 1980-07-30 | 1050 | 0 | TEMPERATURE, WATER (DEGREES CENTIGRADE) | 23.3
475042 | 1501 |  | 1980-07-30 | 1050 | 0 | SPECIFIC CONDUCTANCE (UMHOS/CM @ 25C) | 140
475042 | 1501 |  | 1980-07-30 | 1050 | 0 | SAMPLING STATION LOCATION VERTICAL (METERS) | 0.3
475042 | 1501 |  | 1980-07-30 | 1050 | 0 | BOD, 5 DAY, 20 DEG C MG/L | 1
475042 | 1501 |  | 1980-07-30 | 1050 | 0 | COD, .025N K2CR2O7 MG/L | 9
475042 | 1501 |  | 1980-07-30 | 1050 | 0 | PH (STANDARD UNITS) | 8.4
475042 | 1501 |  | 1980-07-30 | 1050 | 0 | ALKALINITY, TOTAL (MG/L AS CACO3) | 66
475042 | 1501 |  | 1980-07-30 | 1050 | 0 | ALKALINITY, PHENOLPHTHALEIN (MG/L) | 31
475042 | 1501 |  | 1980-07-30 | 1050 | 0 | NITROGEN, ORGANIC, TOTAL (MG/L AS N) | 0.39
475042 | 1501 |  | 1980-07-30 | 1050 | 0 | NITROGEN, AMMONIA, TOTAL (MG/L AS N) | 0.15
475042 | 1501 |  | 1980-07-30 | 1050 | 0 | AMMONIA, UNIONZED (MG/L AS N) | 0.01682
475042 | 1501 |  | 1980-07-30 | 1050 | 0 | AMMONIA, UNIONIZED (CALC FR TEMP-PH-NH4) (MG/L) | 0.020452
475042 | 1501 |  | 1980-07-30 | 1050 | 0 | NITROGEN, KJELDAHL, TOTAL, (MG/L AS N) | 0.54
475042 | 1501 |  | 1980-07-30 | 1050 | 0 | NITRITE PLUS NITRATE, TOTAL 1 DET. (MG/L AS N) | 0.5
475042 | 1501 |  | 1980-07-30 | 1050 | 0 | PHOSPHORUS, TOTAL (MG/L AS P) | 0.15
475042 | 1501 |  | 1980-07-30 | 1050 | 0 | PHOSPHORUS, DISSOLVED (MG/L AS P) | 0.08
475042 | 1501 |  | 1980-07-30 | 1050 | 0 | PHOSPHORUS, DISSOLVED ORTHOPHOSPHATE (MG/L AS P) | 0.08
475042 | 1501 |  | 1980-07-30 | 1050 | 0 | PHOSPHORUS,HYDROLYZABLE + ORTHO,TOT,AUTOANALYZER | 0.15
475042 | 1501 |  | 1980-07-30 | 1050 | 0 | CARBON, TOTAL ORGANIC (MG/L AS C) | 4.8
475042 | 1501 |  | 1980-07-30 | 1050 | 0 | CARBON, DISSOLVED ORGANIC (MG/L AS C) | 3.1
475042 | 1501 |  | 1980-07-30 | 1050 | 0 | CHLOROPHYLL-A UG/L SPECTROPHOTOMETRIC ACID. METH. | 0.801
475042 | 1501 |  | 1980-07-30 | 1050 | 0 | CHLOROPHYLL-B UG/L TRICHROMATIC UNCORRECTED | 0.4102
475042 | 1501 |  | 1980-07-30 | 1050 | 0 | CHLOROPHYLL-C UG/L TRICHROMATIC UNCORRECTED | 0.7744
475042 | 1501 |  | 1980-07-30 | 1050 | 0 | PHEOPHYTIN-A UG/L SPECTROPHOTOMETRIC ACID. METH. | 0.0801
475042 | 1501 |  | 1980-08-12 | 1035 | 0 | X-SEC. LOC., HORIZ (% FROM R BANK LOOK UPSTR.) | 50
475042 | 1501 |  | 1980-08-12 | 1035 | 0 | TEMPERATURE, WATER (DEGREES CENTIGRADE) | 25
475042 | 1501 |  | 1980-08-12 | 1035 | 0 | SAMPLING STATION LOCATION VERTICAL (METERS) | 0.3
475042 | 1501 |  | 1980-08-12 | 1035 | 0 | OXYGEN, DISSOLVED MG/L | 7.9
475042 | 1501 |  | 1980-08-12 | 1035 | 0 | OXYGEN, DISSOLVED, PERCENT OF SATURATION % | 94.0476
475042 | 1501 |  | 1980-08-12 | 1035 | 0 | BOD, 5 DAY, 20 DEG C MG/L | 3.9
475042 | 1501 |  | 1980-08-12 | 1035 | 0 | COD, .025N K2CR2O7 MG/L | 11
475042 | 1501 |  | 1980-08-12 | 1035 | 0 | PH (STANDARD UNITS) | 6.8
475042 | 1501 |  | 1980-08-12 | 1035 | 0 | ALKALINITY, TOTAL (MG/L AS CACO3) | 50
475042 | 1501 |  | 1980-08-12 | 1035 | 0 | ALKALINITY, PHENOLPHTHALEIN (MG/L) | 0
475042 | 1501 |  | 1980-08-12 | 1035 | 0 | NITROGEN, ORGANIC, TOTAL (MG/L AS N) | 0.54
475042 | 1501 |  | 1980-08-12 | 1035 | 0 | NITROGEN, AMMONIA, TOTAL (MG/L AS N) | 0.08
475042 | 1501 |  | 1980-08-12 | 1035 | 0 | AMMONIA, UNIONZED (MG/L AS N) | 0.00028543
475042 | 1501 |  | 1980-08-12 | 1035 | 0 | AMMONIA, UNIONIZED (CALC FR TEMP-PH-NH4) (MG/L) | 0.00034705
475042 | 1501 |  | 1980-08-12 | 1035 | 0 | NITROGEN, KJELDAHL, TOTAL, (MG/L AS N) | 0.62
475042 | 1501 |  | 1980-08-12 | 1035 | 0 | NITRITE PLUS NITRATE, TOTAL 1 DET. (MG/L AS N) | 1.3
475042 | 1501 |  | 1980-08-12 | 1035 | 0 | PHOSPHORUS, TOTAL (MG/L AS P) | 0.2
475042 | 1501 |  | 1980-08-12 | 1035 | 0 | PHOSPHORUS, DISSOLVED (MG/L AS P) | 0.11
475042 | 1501 |  | 1980-08-12 | 1035 | 0 | PHOSPHORUS, DISSOLVED ORTHOPHOSPHATE (MG/L AS P) | 0.11
475042 | 1501 |  | 1980-08-12 | 1035 | 0 | PHOSPHORUS,HYDROLYZABLE + ORTHO,TOT,AUTOANALYZER | 0.16
475042 | 1501 |  | 1980-08-12 | 1035 | 0 | CARBON, TOTAL ORGANIC (MG/L AS C) | 5.9
475042 | 1501 |  | 1980-08-26 | 1100 | 0 | X-SEC. LOC., HORIZ (% FROM R BANK LOOK UPSTR.) | 50
475042 | 1501 |  | 1980-08-26 | 1100 | 0 | TEMPERATURE, WATER (DEGREES CENTIGRADE) | 24.4
475042 | 1501 |  | 1980-08-26 | 1100 | 0 | SPECIFIC CONDUCTANCE (UMHOS/CM @ 25C) | 140
475042 | 1501 |  | 1980-08-26 | 1100 | 0 | SAMPLING STATION LOCATION VERTICAL (METERS) | 0.3
475042 | 1501 |  | 1980-08-26 | 1100 | 0 | OXYGEN, DISSOLVED MG/L | 6.9
475042 | 1501 |  | 1980-08-26 | 1100 | 0 | OXYGEN, DISSOLVED, PERCENT OF SATURATION % | 81.1764
475042 | 1501 |  | 1980-08-26 | 1100 | 0 | COD, .025N K2CR2O7 MG/L | 12
475042 | 1501 |  | 1980-08-26 | 1100 | 0 | PH (STANDARD UNITS) | 7.3
475042 | 1501 |  | 1980-08-26 | 1100 | 0 | ALKALINITY, TOTAL (MG/L AS CACO3) | 50
475042 | 1501 |  | 1980-08-26 | 1100 | 0 | ALKALINITY, PHENOLPHTHALEIN (MG/L) | 0
475042 | 1501 |  | 1980-08-26 | 1100 | 0 | NITROGEN, ORGANIC, TOTAL (MG/L AS N) | 0.52
475042 | 1501 |  | 1980-08-26 | 1100 | 0 | NITROGEN, AMMONIA, TOTAL (MG/L AS N) | 0.12
475042 | 1501 |  | 1980-08-26 | 1100 | 0 | AMMONIA, UNIONZED (MG/L AS N) | 0.0012882
475042 | 1501 |  | 1980-08-26 | 1100 | 0 | AMMONIA, UNIONIZED (CALC FR TEMP-PH-NH4) (MG/L) | 0.0015663
475042 | 1501 |  | 1980-08-26 | 1100 | 0 | NITROGEN, KJELDAHL, TOTAL, (MG/L AS N) | 0.64
475042 | 1501 |  | 1980-08-26 | 1100 | 0 | NITRITE PLUS NITRATE, TOTAL 1 DET. (MG/L AS N) | 0.64
475042 | 1501 |  | 1980-08-26 | 1100 | 0 | PHOSPHORUS, TOTAL (MG/L AS P) | 0.18
475042 | 1501 |  | 1980-08-26 | 1100 | 0 | PHOSPHORUS, DISSOLVED (MG/L AS P) | 0.06
475042 | 1501 |  | 1980-08-26 | 1100 | 0 | PHOSPHORUS, DISSOLVED ORTHOPHOSPHATE (MG/L AS P) | 0.06
475042 | 1501 |  | 1980-08-26 | 1100 | 0 | PHOSPHORUS,HYDROLYZABLE + ORTHO,TOT,AUTOANALYZER | 0.17
475042 | 1501 |  | 1980-08-26 | 1100 | 0 | CARBON, TOTAL ORGANIC (MG/L AS C) | 5.3
475042 | 1501 |  | 1980-08-26 | 1100 | 0 | CARBON, DISSOLVED ORGANIC (MG/L AS C) | 3.5
475042 | 1501 |  | 1980-08-26 | 1100 | 0 | CHLOROPHYLL-A UG/L SPECTROPHOTOMETRIC ACID. METH. | 1.068
475042 | 1501 |  | 1980-08-26 | 1100 | 0 | CHLOROPHYLL-B UG/L TRICHROMATIC UNCORRECTED | 0.483
475042 | 1501 |  | 1980-08-26 | 1100 | 0 | CHLOROPHYLL-C UG/L TRICHROMATIC UNCORRECTED | 0.104
475042 | 1501 |  | 1980-08-26 | 1100 | 0 | PHEOPHYTIN-A UG/L SPECTROPHOTOMETRIC ACID. METH. | 0.1068
475042 | 1501 |  | 1980-09-09 | 1020 | 0 | X-SEC. LOC., HORIZ (% FROM R BANK LOOK UPSTR.) | 50
475042 | 1501 |  | 1980-09-09 | 1020 | 0 | TEMPERATURE, WATER (DEGREES CENTIGRADE) | 23.3
475042 | 1501 |  | 1980-09-09 | 1020 | 0 | SPECIFIC CONDUCTANCE (UMHOS/CM @ 25C) | 120
475042 | 1501 |  | 1980-09-09 | 1020 | 0 | SAMPLING STATION LOCATION VERTICAL (METERS) | 0.3
475042 | 1501 |  | 1980-09-09 | 1020 | 0 | OXYGEN, DISSOLVED MG/L | 8
475042 | 1501 |  | 1980-09-09 | 1020 | 0 | OXYGEN, DISSOLVED, PERCENT OF SATURATION % | 91.954
475042 | 1501 |  | 1980-09-09 | 1020 | 0 | COD, .025N K2CR2O7 MG/L | 12
475042 | 1501 |  | 1980-09-09 | 1020 | 0 | PH (STANDARD UNITS) | 7.1
475042 | 1501 |  | 1980-09-09 | 1020 | 0 | ALKALINITY, TOTAL (MG/L AS CACO3) | 47
475042 | 1501 |  | 1980-09-09 | 1020 | 0 | ALKALINITY, PHENOLPHTHALEIN (MG/L) | 0
475042 | 1501 |  | 1980-09-09 | 1020 | 0 | NITROGEN, ORGANIC, TOTAL (MG/L AS N) | 0.3
475042 | 1501 |  | 1980-09-09 | 1020 | 0 | NITROGEN, AMMONIA, TOTAL (MG/L AS N) | 0.06
475042 | 1501 |  | 1980-09-09 | 1020 | 0 | AMMONIA, UNIONZED (MG/L AS N) | 0.00037746
475042 | 1501 |  | 1980-09-09 | 1020 | 0 | AMMONIA, UNIONIZED (CALC FR TEMP-PH-NH4) (MG/L) | 0.00045895
475042 | 1501 |  | 1980-09-09 | 1020 | 0 | NITROGEN, KJELDAHL, TOTAL, (MG/L AS N) | 0.36
475042 | 1501 |  | 1980-09-09 | 1020 | 0 | NITRITE PLUS NITRATE, TOTAL 1 DET. (MG/L AS N) | 0.48
475042 | 1501 |  | 1980-09-09 | 1020 | 0 | PHOSPHORUS, TOTAL (MG/L AS P) | 0.16
475042 | 1501 |  | 1980-09-09 | 1020 | 0 | PHOSPHORUS, DISSOLVED (MG/L AS P) | 0.14
475042 | 1501 |  | 1980-09-09 | 1020 | 0 | PHOSPHORUS, DISSOLVED ORTHOPHOSPHATE (MG/L AS P) | 0.12
475042 | 1501 |  | 1980-09-09 | 1020 | 0 | PHOSPHORUS,HYDROLYZABLE + ORTHO,TOT,AUTOANALYZER | 0.14
475042 | 1501 |  | 1980-09-09 | 1020 | 0 | CARBON, TOTAL ORGANIC (MG/L AS C) | 2.6
475042 | 1501 |  | 1980-09-09 | 1020 | 0 | CARBON, DISSOLVED ORGANIC (MG/L AS C) | 2.4
475042 | 1501 |  | 1980-09-09 | 1020 | 0 | CHLOROPHYLL-A UG/L SPECTROPHOTOMETRIC ACID. METH. | 6.408
475042 | 1501 |  | 1980-09-09 | 1020 | 0 | CHLOROPHYLL-B UG/L TRICHROMATIC UNCORRECTED | 0.2497
475042 | 1501 |  | 1980-09-09 | 1020 | 0 | CHLOROPHYLL-C UG/L TRICHROMATIC UNCORRECTED | 1.12
475042 | 1501 |  | 1980-09-09 | 1020 | 0 | PHEOPHYTIN-A UG/L SPECTROPHOTOMETRIC ACID. METH. | 0.6408
475042 | 1501 |  | 1980-09-23 | 1100 | 0 | X-SEC. LOC., HORIZ (% FROM R BANK LOOK UPSTR.) | 50
475042 | 1501 |  | 1980-09-23 | 1100 | 0 | TEMPERATURE, WATER (DEGREES CENTIGRADE) | 22.8
475042 | 1501 |  | 1980-09-23 | 1100 | 0 | SPECIFIC CONDUCTANCE (UMHOS/CM @ 25C) | 96
475042 | 1501 |  | 1980-09-23 | 1100 | 0 | SAMPLING STATION LOCATION VERTICAL (METERS) | 0.3
475042 | 1501 |  | 1980-09-23 | 1100 | 0 | OXYGEN, DISSOLVED MG/L | 4.1
475042 | 1501 |  | 1980-09-23 | 1100 | 0 | OXYGEN, DISSOLVED, PERCENT OF SATURATION % | 47.1264
475042 | 1501 |  | 1980-09-23 | 1100 | 0 | COD, .025N K2CR2O7 MG/L | 11
475042 | 1501 |  | 1980-09-23 | 1100 | 0 | PH (STANDARD UNITS) | 7.2
475042 | 1501 |  | 1980-09-23 | 1100 | 0 | ALKALINITY, TOTAL (MG/L AS CACO3) | 53
475042 | 1501 |  | 1980-09-23 | 1100 | 0 | ALKALINITY, PHENOLPHTHALEIN (MG/L) | 0
475042 | 1501 |  | 1980-09-23 | 1100 | 0 | NITROGEN, ORGANIC, TOTAL (MG/L AS N) | 0.45
475042 | 1501 |  | 1980-09-23 | 1100 | 0 | NITROGEN, AMMONIA, TOTAL (MG/L AS N) | 0.09
475042 | 1501 |  | 1980-09-23 | 1100 | 0 | AMMONIA, UNIONZED (MG/L AS N) | 0.00068679
475042 | 1501 |  | 1980-09-23 | 1100 | 0 | AMMONIA, UNIONIZED (CALC FR TEMP-PH-NH4) (MG/L) | 0.00083506
475042 | 1501 |  | 1980-09-23 | 1100 | 0 | NITROGEN, KJELDAHL, TOTAL, (MG/L AS N) | 0.54
475042 | 1501 |  | 1980-09-23 | 1100 | 0 | NITRITE PLUS NITRATE, TOTAL 1 DET. (MG/L AS N) | 0.66
475042 | 1501 |  | 1980-09-23 | 1100 | 0 | PHOSPHORUS, TOTAL (MG/L AS P) | 0.18
475042 | 1501 |  | 1980-09-23 | 1100 | 0 | PHOSPHORUS, DISSOLVED (MG/L AS P) | 0.12
475042 | 1501 |  | 1980-09-23 | 1100 | 0 | PHOSPHORUS, DISSOLVED ORTHOPHOSPHATE (MG/L AS P) | 0.12
475042 | 1501 |  | 1980-09-23 | 1100 | 0 | PHOSPHORUS,HYDROLYZABLE + ORTHO,TOT,AUTOANALYZER | 0.13
475042 | 1501 |  | 1980-09-23 | 1100 | 0 | CARBON, TOTAL ORGANIC (MG/L AS C) | 4.9
475042 | 1501 |  | 1980-09-23 | 1100 | 0 | CARBON, DISSOLVED ORGANIC (MG/L AS C) | 2.4
475042 | 1501 |  | 1980-09-23 | 1100 | 0 | CHLOROPHYLL-A UG/L SPECTROPHOTOMETRIC ACID. METH. | 0
475042 | 1501 |  | 1980-09-23 | 1100 | 0 | CHLOROPHYLL-B UG/L TRICHROMATIC UNCORRECTED | 0.3801
475042 | 1501 |  | 1980-09-23 | 1100 | 0 | CHLOROPHYLL-C UG/L TRICHROMATIC UNCORRECTED | 0.1169
475042 | 1501 |  | 1980-09-23 | 1100 | 0 | PHEOPHYTIN-A UG/L SPECTROPHOTOMETRIC ACID. METH. | 0
475042 | 1501 |  | 1980-10-07 | 1030 | 0 | X-SEC. LOC., HORIZ (% FROM R BANK LOOK UPSTR.) | 50
475042 | 1501 |  | 1980-10-07 | 1030 | 0 | TEMPERATURE, WATER (DEGREES CENTIGRADE) | 13.3
475042 | 1501 |  | 1980-10-07 | 1030 | 0 | SPECIFIC CONDUCTANCE (UMHOS/CM @ 25C) | 120
475042 | 1501 |  | 1980-10-07 | 1030 | 0 | SAMPLING STATION LOCATION VERTICAL (METERS) | 0.3
475042 | 1501 |  | 1980-10-07 | 1030 | 0 | OXYGEN, DISSOLVED MG/L | 10.1
475042 | 1501 |  | 1980-10-07 | 1030 | 0 | OXYGEN, DISSOLVED, PERCENT OF SATURATION % | 95.283
475042 | 1501 |  | 1980-10-07 | 1030 | 0 | BOD, 5 DAY, 20 DEG C MG/L | 2
475042 | 1501 |  | 1980-10-07 | 1030 | 0 | COD, .025N K2CR2O7 MG/L | 8
475042 | 1501 |  | 1980-10-07 | 1030 | 0 | PH (STANDARD UNITS) | 7.1
475042 | 1501 |  | 1980-10-07 | 1030 | 0 | ALKALINITY, TOTAL (MG/L AS CACO3) | 47
475042 | 1501 |  | 1980-10-07 | 1030 | 0 | ALKALINITY, PHENOLPHTHALEIN (MG/L) | 0
475042 | 1501 |  | 1980-10-07 | 1030 | 0 | NITROGEN, ORGANIC, TOTAL (MG/L AS N) | 0.15
475042 | 1501 |  | 1980-10-07 | 1030 | 0 | NITROGEN, AMMONIA, TOTAL (MG/L AS N) | 0.07
475042 | 1501 |  | 1980-10-07 | 1030 | 0 | AMMONIA, UNIONZED (MG/L AS N) | 0.00021079
475042 | 1501 |  | 1980-10-07 | 1030 | 0 | AMMONIA, UNIONIZED (CALC FR TEMP-PH-NH4) (MG/L) | 0.00025629
475042 | 1501 |  | 1980-10-07 | 1030 | 0 | NITROGEN, KJELDAHL, TOTAL, (MG/L AS N) | 0.22
475042 | 1501 |  | 1980-10-07 | 1030 | 0 | NITRITE PLUS NITRATE, TOTAL 1 DET. (MG/L AS N) | 0.5
475042 | 1501 |  | 1980-10-07 | 1030 | 0 | PHOSPHORUS, TOTAL (MG/L AS P) | 0.15
475042 | 1501 |  | 1980-10-07 | 1030 | 0 | PHOSPHORUS,HYDROLYZABLE + ORTHO,TOT,AUTOANALYZER | 0.14
475042 | 1501 |  | 1980-10-07 | 1030 | 0 | CARBON, TOTAL ORGANIC (MG/L AS C) | 4.9
475042 | 1501 |  | 1980-10-07 | 1030 | 0 | CHLOROPHYLL-A UG/L SPECTROPHOTOMETRIC ACID. METH. | 0
475042 | 1501 |  | 1980-10-07 | 1030 | 0 | CHLOROPHYLL-B UG/L TRICHROMATIC UNCORRECTED | 0.1629
475042 | 1501 |  | 1980-10-07 | 1030 | 0 | CHLOROPHYLL-C UG/L TRICHROMATIC UNCORRECTED | 0.0501
475042 | 1501 |  | 1980-10-07 | 1030 | 0 | PHEOPHYTIN-A UG/L SPECTROPHOTOMETRIC ACID. METH. | 0
475042 | 1501 |  | 1980-10-21 | 1115 | 0 | X-SEC. LOC., HORIZ (% FROM R BANK LOOK UPSTR.) | 50
475042 | 1501 |  | 1980-10-21 | 1115 | 0 | TEMPERATURE, WATER (DEGREES CENTIGRADE) | 16.7
475042 | 1501 |  | 1980-10-21 | 1115 | 0 | SPECIFIC CONDUCTANCE (UMHOS/CM @ 25C) | 140
475042 | 1501 |  | 1980-10-21 | 1115 | 0 | SAMPLING STATION LOCATION VERTICAL (METERS) | 0.3
475042 | 1501 |  | 1980-10-21 | 1115 | 0 | OXYGEN, DISSOLVED MG/L | 8.4
475042 | 1501 |  | 1980-10-21 | 1115 | 0 | OXYGEN, DISSOLVED, PERCENT OF SATURATION % | 86.5979
475042 | 1501 |  | 1980-10-21 | 1115 | 0 | BOD, 5 DAY, 20 DEG C MG/L | 3
475042 | 1501 |  | 1980-10-21 | 1115 | 0 | COD, .025N K2CR2O7 MG/L | 12
475042 | 1501 |  | 1980-10-21 | 1115 | 0 | PH (STANDARD UNITS) | 6.7
475042 | 1501 |  | 1980-10-21 | 1115 | 0 | ALKALINITY, TOTAL (MG/L AS CACO3) | 52
475042 | 1501 |  | 1980-10-21 | 1115 | 0 | ALKALINITY, PHENOLPHTHALEIN (MG/L) | 0
475042 | 1501 |  | 1980-10-21 | 1115 | 0 | NITROGEN, ORGANIC, TOTAL (MG/L AS N) | 0.41
475042 | 1501 |  | 1980-10-21 | 1115 | 0 | NITROGEN, AMMONIA, TOTAL (MG/L AS N) | 0.07
475042 | 1501 |  | 1980-10-21 | 1115 | 0 | AMMONIA, UNIONZED (MG/L AS N) | 0.0001087
475042 | 1501 |  | 1980-10-21 | 1115 | 0 | AMMONIA, UNIONIZED (CALC FR TEMP-PH-NH4) (MG/L) | 0.00013217
475042 | 1501 |  | 1980-10-21 | 1115 | 0 | NITROGEN, KJELDAHL, TOTAL, (MG/L AS N) | 0.48
475042 | 1501 |  | 1980-10-21 | 1115 | 0 | NITRITE PLUS NITRATE, TOTAL 1 DET. (MG/L AS N) | 0.45
475042 | 1501 |  | 1980-10-21 | 1115 | 0 | PHOSPHORUS, TOTAL (MG/L AS P) | 0.18
475042 | 1501 |  | 1980-10-21 | 1115 | 0 | PHOSPHORUS, DISSOLVED (MG/L AS P) | 0.26
475042 | 1501 |  | 1980-10-21 | 1115 | 0 | PHOSPHORUS, DISSOLVED ORTHOPHOSPHATE (MG/L AS P) | 0.25
475042 | 1501 |  | 1980-10-21 | 1115 | 0 | PHOSPHORUS,HYDROLYZABLE + ORTHO,TOT,AUTOANALYZER | 0.02
475042 | 1501 |  | 1980-10-21 | 1115 | 0 | CARBON, TOTAL ORGANIC (MG/L AS C) | 4.6
475042 | 1501 |  | 1980-10-21 | 1115 | 0 | CARBON, DISSOLVED ORGANIC (MG/L AS C) | 2.2
475042 | 1501 |  | 1980-10-21 | 1115 | 0 | CHLOROPHYLL-A UG/L SPECTROPHOTOMETRIC ACID. METH. | 2.136
475042 | 1501 |  | 1980-10-21 | 1115 | 0 | CHLOROPHYLL-B UG/L TRICHROMATIC UNCORRECTED | 2.18
475042 | 1501 |  | 1980-10-21 | 1115 | 0 | CHLOROPHYLL-C UG/L TRICHROMATIC UNCORRECTED | 2.671
475042 | 1501 |  | 1980-10-21 | 1115 | 0 | PHEOPHYTIN-A UG/L SPECTROPHOTOMETRIC ACID. METH. | 0.2136
475042 | 1501 |  | 1980-11-05 | 1100 | 0 | X-SEC. LOC., HORIZ (% FROM R BANK LOOK UPSTR.) | 50
475042 | 1501 |  | 1980-11-05 | 1100 | 0 | TEMPERATURE, WATER (DEGREES CENTIGRADE) | 11.7
475042 | 1501 |  | 1980-11-05 | 1100 | 0 | SPECIFIC CONDUCTANCE (UMHOS/CM @ 25C) | 140
475042 | 1501 |  | 1980-11-05 | 1100 | 0 | SAMPLING STATION LOCATION VERTICAL (METERS) | 0.3
475042 | 1501 |  | 1980-11-05 | 1100 | 0 | OXYGEN, DISSOLVED MG/L | 10
475042 | 1501 |  | 1980-11-05 | 1100 | 0 | OXYGEN, DISSOLVED, PERCENT OF SATURATION % | 92.5926
475042 | 1501 |  | 1980-11-05 | 1100 | 0 | BOD, 5 DAY, 20 DEG C MG/L | 2.5
475042 | 1501 |  | 1980-11-05 | 1100 | 0 | COD, .025N K2CR2O7 MG/L | 4
475042 | 1501 |  | 1980-11-05 | 1100 | 0 | PH (STANDARD UNITS) | 6
475042 | 1501 |  | 1980-11-05 | 1100 | 0 | ALKALINITY, TOTAL (MG/L AS CACO3) | 31
475042 | 1501 |  | 1980-11-05 | 1100 | 0 | ALKALINITY, PHENOLPHTHALEIN (MG/L) | 0
475042 | 1501 |  | 1980-11-05 | 1100 | 0 | NITROGEN, ORGANIC, TOTAL (MG/L AS N) | 0.44
475042 | 1501 |  | 1980-11-05 | 1100 | 0 | NITROGEN, AMMONIA, TOTAL (MG/L AS N) | 0.23
475042 | 1501 |  | 1980-11-05 | 1100 | 0 | AMMONIA, UNIONZED (MG/L AS N) | 4.8773e-05
475042 | 1501 |  | 1980-11-05 | 1100 | 0 | AMMONIA, UNIONIZED (CALC FR TEMP-PH-NH4) (MG/L) | 5.9302e-05
475042 | 1501 |  | 1980-11-05 | 1100 | 0 | NITROGEN, KJELDAHL, TOTAL, (MG/L AS N) | 0.67
475042 | 1501 |  | 1980-11-05 | 1100 | 0 | NITRITE PLUS NITRATE, TOTAL 1 DET. (MG/L AS N) | 0.53
475042 | 1501 |  | 1980-11-05 | 1100 | 0 | PHOSPHORUS, TOTAL (MG/L AS P) | 0.13
475042 | 1501 |  | 1980-11-05 | 1100 | 0 | PHOSPHORUS,HYDROLYZABLE + ORTHO,TOT,AUTOANALYZER | 0.02
475042 | 1501 |  | 1980-11-05 | 1100 | 0 | CARBON, TOTAL ORGANIC (MG/L AS C) | 4.8
475042 | 1501 |  | 1980-11-05 | 1100 | 0 | CARBON, DISSOLVED ORGANIC (MG/L AS C) | 2.4
475042 | 1501 |  | 1980-11-05 | 1100 | 0 | CHLOROPHYLL-A UG/L SPECTROPHOTOMETRIC ACID. METH. | 1.335
475042 | 1501 |  | 1980-11-05 | 1100 | 0 | CHLOROPHYLL-B UG/L TRICHROMATIC UNCORRECTED | 0.2924
475042 | 1501 |  | 1980-11-05 | 1100 | 0 | CHLOROPHYLL-C UG/L TRICHROMATIC UNCORRECTED | 0.1067
475042 | 1501 |  | 1980-11-05 | 1100 | 0 | PHEOPHYTIN-A UG/L SPECTROPHOTOMETRIC ACID. METH. | 0.1335
475042 | 1501 |  | 1980-11-18 | 1046 | 0 | X-SEC. LOC., HORIZ (% FROM R BANK LOOK UPSTR.) | 50
475042 | 1501 |  | 1980-11-18 | 1046 | 0 | TEMPERATURE, WATER (DEGREES CENTIGRADE) | 10.6
475042 | 1501 |  | 1980-11-18 | 1046 | 0 | SPECIFIC CONDUCTANCE (UMHOS/CM @ 25C) | 150
475042 | 1501 |  | 1980-11-18 | 1046 | 0 | SAMPLING STATION LOCATION VERTICAL (METERS) | 0.3
475042 | 1501 |  | 1980-11-18 | 1046 | 0 | OXYGEN, DISSOLVED MG/L | 10
475042 | 1501 |  | 1980-11-18 | 1046 | 0 | OXYGEN, DISSOLVED, PERCENT OF SATURATION % | 90.0901
475042 | 1501 |  | 1980-11-18 | 1046 | 0 | BOD, 5 DAY, 20 DEG C MG/L | 1.8
475042 | 1501 |  | 1980-11-18 | 1046 | 0 | COD, .025N K2CR2O7 MG/L | 13
475042 | 1501 |  | 1980-11-18 | 1046 | 0 | PH (STANDARD UNITS) | 6.5
475042 | 1501 |  | 1980-11-18 | 1046 | 0 | ALKALINITY, TOTAL (MG/L AS CACO3) | 72
475042 | 1501 |  | 1980-11-18 | 1046 | 0 | ALKALINITY, PHENOLPHTHALEIN (MG/L) | 0
475042 | 1501 |  | 1980-11-18 | 1046 | 0 | NITROGEN, ORGANIC, TOTAL (MG/L AS N) | 0.2
475042 | 1501 |  | 1980-11-18 | 1046 | 0 | NITROGEN, AMMONIA, TOTAL (MG/L AS N) | 0.07
475042 | 1501 |  | 1980-11-18 | 1046 | 0 | AMMONIA, UNIONZED (MG/L AS N) | 4.3075e-05
475042 | 1501 |  | 1980-11-18 | 1046 | 0 | AMMONIA, UNIONIZED (CALC FR TEMP-PH-NH4) (MG/L) | 5.2374e-05
475042 | 1501 |  | 1980-11-18 | 1046 | 0 | NITROGEN, KJELDAHL, TOTAL, (MG/L AS N) | 0.27
475042 | 1501 |  | 1980-11-18 | 1046 | 0 | NITRITE PLUS NITRATE, TOTAL 1 DET. (MG/L AS N) | 0.47
475042 | 1501 |  | 1980-11-18 | 1046 | 0 | PHOSPHORUS, TOTAL (MG/L AS P) | 0.11
475042 | 1501 |  | 1980-11-18 | 1046 | 0 | PHOSPHORUS, DISSOLVED (MG/L AS P) | 1
475042 | 1501 |  | 1980-11-18 | 1046 | 0 | PHOSPHORUS, DISSOLVED ORTHOPHOSPHATE (MG/L AS P) | 1
475042 | 1501 |  | 1980-11-18 | 1046 | 0 | PHOSPHORUS,HYDROLYZABLE + ORTHO,TOT,AUTOANALYZER | 0.01
475042 | 1501 |  | 1980-11-18 | 1046 | 0 | CARBON, TOTAL ORGANIC (MG/L AS C) | 4.4
475042 | 1501 |  | 1980-11-18 | 1046 | 0 | CARBON, DISSOLVED ORGANIC (MG/L AS C) | 2.1
475042 | 1501 |  | 1980-12-09 | 1025 | 0 | X-SEC. LOC., HORIZ (% FROM R BANK LOOK UPSTR.) | 50
475042 | 1501 |  | 1980-12-09 | 1025 | 0 | TEMPERATURE, WATER (DEGREES CENTIGRADE) | 12.8
475042 | 1501 |  | 1980-12-09 | 1025 | 0 | SPECIFIC CONDUCTANCE (UMHOS/CM @ 25C) | 100
475042 | 1501 |  | 1980-12-09 | 1025 | 0 | SAMPLING STATION LOCATION VERTICAL (METERS) | 0.3
475042 | 1501 |  | 1980-12-09 | 1025 | 0 | OXYGEN, DISSOLVED MG/L | 10.1
475042 | 1501 |  | 1980-12-09 | 1025 | 0 | OXYGEN, DISSOLVED, PERCENT OF SATURATION % | 95.283
475042 | 1501 |  | 1980-12-09 | 1025 | 0 | BOD, 5 DAY, 20 DEG C MG/L | 1.3
475042 | 1501 |  | 1980-12-09 | 1025 | 0 | COD, .025N K2CR2O7 MG/L | 8
475042 | 1501 |  | 1980-12-09 | 1025 | 0 | PH (STANDARD UNITS) | 6.8
475042 | 1501 |  | 1980-12-09 | 1025 | 0 | ALKALINITY, TOTAL (MG/L AS CACO3) | 53
475042 | 1501 |  | 1980-12-09 | 1025 | 0 | ALKALINITY, PHENOLPHTHALEIN (MG/L) | 0
475042 | 1501 |  | 1980-12-09 | 1025 | 0 | NITROGEN, ORGANIC, TOTAL (MG/L AS N) | 0.23
475042 | 1501 |  | 1980-12-09 | 1025 | 0 | NITROGEN, AMMONIA, TOTAL (MG/L AS N) | 0.03
475042 | 1501 |  | 1980-12-09 | 1025 | 0 | AMMONIA, UNIONZED (MG/L AS N) | 4.364e-05
475042 | 1501 |  | 1980-12-09 | 1025 | 0 | AMMONIA, UNIONIZED (CALC FR TEMP-PH-NH4) (MG/L) | 5.3061e-05
475042 | 1501 |  | 1980-12-09 | 1025 | 0 | NITROGEN, KJELDAHL, TOTAL, (MG/L AS N) | 0.26
475042 | 1501 |  | 1980-12-09 | 1025 | 0 | NITRITE PLUS NITRATE, TOTAL 1 DET. (MG/L AS N) | 0.28
475042 | 1501 |  | 1980-12-09 | 1025 | 0 | PHOSPHORUS, TOTAL (MG/L AS P) | 0.07
475042 | 1501 |  | 1980-12-09 | 1025 | 0 | PHOSPHORUS, DISSOLVED (MG/L AS P) | 0.17
475042 | 1501 |  | 1980-12-09 | 1025 | 0 | PHOSPHORUS, DISSOLVED ORTHOPHOSPHATE (MG/L AS P) | 0.17
475042 | 1501 |  | 1980-12-09 | 1025 | 0 | PHOSPHORUS,HYDROLYZABLE + ORTHO,TOT,AUTOANALYZER | 0.09
475042 | 1501 |  | 1980-12-09 | 1025 | 0 | CARBON, TOTAL ORGANIC (MG/L AS C) | 3.1
475042 | 1501 |  | 1980-12-09 | 1025 | 0 | CARBON, DISSOLVED ORGANIC (MG/L AS C) | 2.8
475042 | 1501 |  | 1980-12-23 | 1010 | 0 | X-SEC. LOC., HORIZ (% FROM R BANK LOOK UPSTR.) | 50
475042 | 1501 |  | 1980-12-23 | 1010 | 0 | TEMPERATURE, WATER (DEGREES CENTIGRADE) | 3.3
475042 | 1501 |  | 1980-12-23 | 1010 | 0 | SPECIFIC CONDUCTANCE (UMHOS/CM @ 25C) | 110
475042 | 1501 |  | 1980-12-23 | 1010 | 0 | SAMPLING STATION LOCATION VERTICAL (METERS) | 0.3
475042 | 1501 |  | 1980-12-23 | 1010 | 0 | OXYGEN, DISSOLVED MG/L | 12.8
475042 | 1501 |  | 1980-12-23 | 1010 | 0 | OXYGEN, DISSOLVED, PERCENT OF SATURATION % | 94.8148
475042 | 1501 |  | 1980-12-23 | 1010 | 0 | BOD, 5 DAY, 20 DEG C MG/L | 1.7
475042 | 1501 |  | 1980-12-23 | 1010 | 0 | COD, .025N K2CR2O7 MG/L | 8
475042 | 1501 |  | 1980-12-23 | 1010 | 0 | NITROGEN, ORGANIC, TOTAL (MG/L AS N) | 0.29
475042 | 1501 |  | 1980-12-23 | 1010 | 0 | NITROGEN, AMMONIA, TOTAL (MG/L AS N) | 0.06
475042 | 1501 |  | 1980-12-23 | 1010 | 0 | NITROGEN, KJELDAHL, TOTAL, (MG/L AS N) | 0.35
475042 | 1501 |  | 1980-12-23 | 1010 | 0 | NITRITE PLUS NITRATE, TOTAL 1 DET. (MG/L AS N) | 0.33
475042 | 1501 |  | 1980-12-23 | 1010 | 0 | PHOSPHORUS, TOTAL (MG/L AS P) | 0.16
475042 | 1501 |  | 1980-12-23 | 1010 | 0 | PHOSPHORUS, DISSOLVED (MG/L AS P) | 0.55
475042 | 1501 |  | 1980-12-23 | 1010 | 0 | PHOSPHORUS, DISSOLVED ORTHOPHOSPHATE (MG/L AS P) | 0.56
475042 | 1501 |  | 1980-12-23 | 1010 | 0 | PHOSPHORUS,HYDROLYZABLE + ORTHO,TOT,AUTOANALYZER | 0.01
475042 | 1501 |  | 1980-12-23 | 1010 | 0 | CARBON, TOTAL ORGANIC (MG/L AS C) | 3.4
475042 | 1501 |  | 1980-12-23 | 1010 | 0 | CARBON, DISSOLVED ORGANIC (MG/L AS C) | 2.2
475042 | 1501 |  | 1983-05-25 | 1800 | 0 | TURBIDITY,HACH TURBIDIMETER (FORMAZIN TURB UNIT) | 17
475042 | 1501 |  | 1983-05-25 | 1800 | 0 | SAMPLING STATION LOCATION VERTICAL (METERS) | 1
475042 | 1501 |  | 1983-05-25 | 1800 | 0 | RESIDUE, TOTAL NONFILTRABLE (MG/L) | 30
475042 | 1501 |  | 1983-05-26 | 600 | 0 | TURBIDITY,HACH TURBIDIMETER (FORMAZIN TURB UNIT) | 19
475042 | 1501 |  | 1983-05-26 | 600 | 0 | SAMPLING STATION LOCATION VERTICAL (METERS) | 1
475042 | 1501 |  | 1983-05-26 | 600 | 0 | RESIDUE, TOTAL NONFILTRABLE (MG/L) | 28
475042 | 1501 |  | 1983-05-26 | 1800 | 0 | TURBIDITY,HACH TURBIDIMETER (FORMAZIN TURB UNIT) | 19
475042 | 1501 |  | 1983-05-26 | 1800 | 0 | SAMPLING STATION LOCATION VERTICAL (METERS) | 1
475042 | 1501 |  | 1983-05-26 | 1800 | 0 | RESIDUE, TOTAL NONFILTRABLE (MG/L) | 31
475042 | 1501 |  | 1983-05-27 | 600 | 0 | TURBIDITY,HACH TURBIDIMETER (FORMAZIN TURB UNIT) | 14
475042 | 1501 |  | 1983-05-27 | 600 | 0 | SAMPLING STATION LOCATION VERTICAL (METERS) | 1
475042 | 1501 |  | 1983-05-27 | 600 | 0 | RESIDUE, TOTAL NONFILTRABLE (MG/L) | 23
475042 | 1501 |  | 1983-05-27 | 1800 | 0 | TURBIDITY,HACH TURBIDIMETER (FORMAZIN TURB UNIT) | 14
475042 | 1501 |  | 1983-05-27 | 1800 | 0 | SAMPLING STATION LOCATION VERTICAL (METERS) | 1
475042 | 1501 |  | 1983-05-27 | 1800 | 0 | RESIDUE, TOTAL NONFILTRABLE (MG/L) | 21
475042 | 1501 |  | 1983-05-28 | 600 | 0 | TURBIDITY,HACH TURBIDIMETER (FORMAZIN TURB UNIT) | 16
475042 | 1501 |  | 1983-05-28 | 600 | 0 | SAMPLING STATION LOCATION VERTICAL (METERS) | 1
475042 | 1501 |  | 1983-05-28 | 600 | 0 | RESIDUE, TOTAL NONFILTRABLE (MG/L) | 22
475042 | 1501 |  | 1983-05-28 | 1800 | 0 | TURBIDITY,HACH TURBIDIMETER (FORMAZIN TURB UNIT) | 13
475042 | 1501 |  | 1983-05-28 | 1800 | 0 | SAMPLING STATION LOCATION VERTICAL (METERS) | 1
475042 | 1501 |  | 1983-05-28 | 1800 | 0 | RESIDUE, TOTAL NONFILTRABLE (MG/L) | 18
475042 | 1501 |  | 1983-05-29 | 600 | 0 | TURBIDITY,HACH TURBIDIMETER (FORMAZIN TURB UNIT) | 13
475042 | 1501 |  | 1983-05-29 | 600 | 0 | SAMPLING STATION LOCATION VERTICAL (METERS) | 1
475042 | 1501 |  | 1983-05-29 | 600 | 0 | RESIDUE, TOTAL NONFILTRABLE (MG/L) | 20
475042 | 1501 |  | 1983-05-29 | 1800 | 0 | TURBIDITY,HACH TURBIDIMETER (FORMAZIN TURB UNIT) | 16
475042 | 1501 |  | 1983-05-29 | 1800 | 0 | SAMPLING STATION LOCATION VERTICAL (METERS) | 1
475042 | 1501 |  | 1983-05-29 | 1800 | 0 | RESIDUE, TOTAL NONFILTRABLE (MG/L) | 22
475042 | 1501 |  | 1983-05-30 | 600 | 0 | TURBIDITY,HACH TURBIDIMETER (FORMAZIN TURB UNIT) | 14
475042 | 1501 |  | 1983-05-30 | 600 | 0 | SAMPLING STATION LOCATION VERTICAL (METERS) | 1
475042 | 1501 |  | 1983-05-30 | 600 | 0 | RESIDUE, TOTAL NONFILTRABLE (MG/L) | 19
475042 | 1501 |  | 1983-05-30 | 1800 | 0 | TURBIDITY,HACH TURBIDIMETER (FORMAZIN TURB UNIT) | 18
475042 | 1501 |  | 1983-05-30 | 1800 | 0 | SAMPLING STATION LOCATION VERTICAL (METERS) | 1
475042 | 1501 |  | 1983-05-30 | 1800 | 0 | RESIDUE, TOTAL NONFILTRABLE (MG/L) | 26
475042 | 1501 |  | 1983-05-31 | 600 | 0 | TURBIDITY,HACH TURBIDIMETER (FORMAZIN TURB UNIT) | 22
475042 | 1501 |  | 1983-05-31 | 600 | 0 | SAMPLING STATION LOCATION VERTICAL (METERS) | 1
475042 | 1501 |  | 1983-05-31 | 600 | 0 | RESIDUE, TOTAL NONFILTRABLE (MG/L) | 25
475042 | 1501 |  | 1983-05-31 | 1800 | 0 | TURBIDITY,HACH TURBIDIMETER (FORMAZIN TURB UNIT) | 15
475042 | 1501 |  | 1983-05-31 | 1800 | 0 | SAMPLING STATION LOCATION VERTICAL (METERS) | 1
475042 | 1501 |  | 1983-05-31 | 1800 | 0 | RESIDUE, TOTAL NONFILTRABLE (MG/L) | 20
475042 | 1501 |  | 1983-06-01 | 600 | 0 | TURBIDITY,HACH TURBIDIMETER (FORMAZIN TURB UNIT) | 15
475042 | 1501 |  | 1983-06-01 | 600 | 0 | SAMPLING STATION LOCATION VERTICAL (METERS) | 1
475042 | 1501 |  | 1983-06-01 | 600 | 0 | RESIDUE, TOTAL NONFILTRABLE (MG/L) | 19
475042 | 1501 |  | 1983-06-01 | 1800 | 0 | TURBIDITY,HACH TURBIDIMETER (FORMAZIN TURB UNIT) | 13
475042 | 1501 |  | 1983-06-01 | 1800 | 0 | SAMPLING STATION LOCATION VERTICAL (METERS) | 1
475042 | 1501 |  | 1983-06-01 | 1800 | 0 | RESIDUE, TOTAL NONFILTRABLE (MG/L) | 19
475042 | 1501 |  | 1983-06-02 | 600 | 0 | TURBIDITY,HACH TURBIDIMETER (FORMAZIN TURB UNIT) | 12
475042 | 1501 |  | 1983-06-02 | 600 | 0 | SAMPLING STATION LOCATION VERTICAL (METERS) | 1
475042 | 1501 |  | 1983-06-02 | 600 | 0 | RESIDUE, TOTAL NONFILTRABLE (MG/L) | 16
475042 | 1501 |  | 1983-06-02 | 1800 | 0 | TURBIDITY,HACH TURBIDIMETER (FORMAZIN TURB UNIT) | 7.3
475042 | 1501 |  | 1983-06-02 | 1800 | 0 | SAMPLING STATION LOCATION VERTICAL (METERS) | 1
475042 | 1501 |  | 1983-06-02 | 1800 | 0 | RESIDUE, TOTAL NONFILTRABLE (MG/L) | 12
475042 | 1501 |  | 1983-06-03 | 600 | 0 | TURBIDITY,HACH TURBIDIMETER (FORMAZIN TURB UNIT) | 11
475042 | 1501 |  | 1983-06-03 | 600 | 0 | SAMPLING STATION LOCATION VERTICAL (METERS) | 1
475042 | 1501 |  | 1983-06-03 | 600 | 0 | RESIDUE, TOTAL NONFILTRABLE (MG/L) | 14
475042 | 1501 |  | 1983-06-03 | 1800 | 0 | TURBIDITY,HACH TURBIDIMETER (FORMAZIN TURB UNIT) | 13
475042 | 1501 |  | 1983-06-03 | 1800 | 0 | SAMPLING STATION LOCATION VERTICAL (METERS) | 1
475042 | 1501 |  | 1983-06-03 | 1800 | 0 | RESIDUE, TOTAL NONFILTRABLE (MG/L) | 18
475042 | 1501 |  | 1983-06-04 | 600 | 0 | TURBIDITY,HACH TURBIDIMETER (FORMAZIN TURB UNIT) | 50
475042 | 1501 |  | 1983-06-04 | 600 | 0 | SAMPLING STATION LOCATION VERTICAL (METERS) | 1
475042 | 1501 |  | 1983-06-04 | 600 | 0 | RESIDUE, TOTAL NONFILTRABLE (MG/L) | 65
475042 | 1501 |  | 1983-06-04 | 1800 | 0 | TURBIDITY,HACH TURBIDIMETER (FORMAZIN TURB UNIT) | 40
475042 | 1501 |  | 1983-06-04 | 1800 | 0 | SAMPLING STATION LOCATION VERTICAL (METERS) | 1
475042 | 1501 |  | 1983-06-04 | 1800 | 0 | RESIDUE, TOTAL NONFILTRABLE (MG/L) | 51
475042 | 1501 |  | 1983-06-05 | 600 | 0 | TURBIDITY,HACH TURBIDIMETER (FORMAZIN TURB UNIT) | 35
475042 | 1501 |  | 1983-06-05 | 600 | 0 | SAMPLING STATION LOCATION VERTICAL (METERS) | 1
475042 | 1501 |  | 1983-06-05 | 600 | 0 | RESIDUE, TOTAL NONFILTRABLE (MG/L) | 38
475042 | 1501 |  | 1983-06-05 | 1800 | 0 | TURBIDITY,HACH TURBIDIMETER (FORMAZIN TURB UNIT) | 31
475042 | 1501 |  | 1983-06-05 | 1800 | 0 | SAMPLING STATION LOCATION VERTICAL (METERS) | 1
475042 | 1501 |  | 1983-06-05 | 1800 | 0 | RESIDUE, TOTAL NONFILTRABLE (MG/L) | 35
475042 | 1501 |  | 1983-06-06 | 600 | 0 | TURBIDITY,HACH TURBIDIMETER (FORMAZIN TURB UNIT) | 25
475042 | 1501 |  | 1983-06-06 | 600 | 0 | SAMPLING STATION LOCATION VERTICAL (METERS) | 1
475042 | 1501 |  | 1983-06-06 | 600 | 0 | RESIDUE, TOTAL NONFILTRABLE (MG/L) | 24
475042 | 1501 |  | 1983-06-06 | 1800 | 0 | X-SEC. LOC., HORIZ (% FROM R BANK LOOK UPSTR.) | 2
475042 | 1501 |  | 1983-06-06 | 1800 | 0 | TURBIDITY,HACH TURBIDIMETER (FORMAZIN TURB UNIT) | 20
475042 | 1501 |  | 1983-06-06 | 1800 | 0 | SAMPLING STATION LOCATION VERTICAL (METERS) | 1
475042 | 1501 |  | 1983-06-06 | 1800 | 0 | RESIDUE, TOTAL NONFILTRABLE (MG/L) | 31
475042 | 1501 |  | 1983-06-07 | 600 | 0 | X-SEC. LOC., HORIZ (% FROM R BANK LOOK UPSTR.) | 2
475042 | 1501 |  | 1983-06-07 | 600 | 0 | TURBIDITY,HACH TURBIDIMETER (FORMAZIN TURB UNIT) | 24
475042 | 1501 |  | 1983-06-07 | 600 | 0 | SAMPLING STATION LOCATION VERTICAL (METERS) | 1
475042 | 1501 |  | 1983-06-07 | 600 | 0 | RESIDUE, TOTAL NONFILTRABLE (MG/L) | 36
475042 | 1501 |  | 1983-06-07 | 1800 | 0 | X-SEC. LOC., HORIZ (% FROM R BANK LOOK UPSTR.) | 2
475042 | 1501 |  | 1983-06-07 | 1800 | 0 | TURBIDITY,HACH TURBIDIMETER (FORMAZIN TURB UNIT) | 24
475042 | 1501 |  | 1983-06-07 | 1800 | 0 | SAMPLING STATION LOCATION VERTICAL (METERS) | 1
475042 | 1501 |  | 1983-06-07 | 1800 | 0 | RESIDUE, TOTAL NONFILTRABLE (MG/L) | 39
475042 | 1501 |  | 1983-06-08 | 600 | 0 | X-SEC. LOC., HORIZ (% FROM R BANK LOOK UPSTR.) | 2
475042 | 1501 |  | 1983-06-08 | 600 | 0 | TURBIDITY,HACH TURBIDIMETER (FORMAZIN TURB UNIT) | 90
475042 | 1501 |  | 1983-06-08 | 600 | 0 | SAMPLING STATION LOCATION VERTICAL (METERS) | 1
475042 | 1501 |  | 1983-06-08 | 600 | 0 | RESIDUE, TOTAL NONFILTRABLE (MG/L) | 160
475042 | 1501 |  | 1983-06-08 | 1800 | 0 | X-SEC. LOC., HORIZ (% FROM R BANK LOOK UPSTR.) | 2
475042 | 1501 |  | 1983-06-08 | 1800 | 0 | TURBIDITY,HACH TURBIDIMETER (FORMAZIN TURB UNIT) | 35
475042 | 1501 |  | 1983-06-08 | 1800 | 0 | SAMPLING STATION LOCATION VERTICAL (METERS) | 1
475042 | 1501 |  | 1983-06-08 | 1800 | 0 | RESIDUE, TOTAL NONFILTRABLE (MG/L) | 51
475042 | 1501 |  | 1983-06-09 | 600 | 0 | X-SEC. LOC., HORIZ (% FROM R BANK LOOK UPSTR.) | 2
475042 | 1501 |  | 1983-06-09 | 600 | 0 | TURBIDITY,HACH TURBIDIMETER (FORMAZIN TURB UNIT) | 40
475042 | 1501 |  | 1983-06-09 | 600 | 0 | SAMPLING STATION LOCATION VERTICAL (METERS) | 1
475042 | 1501 |  | 1983-06-09 | 600 | 0 | RESIDUE, TOTAL NONFILTRABLE (MG/L) | 63
475042 | 1501 |  | 1983-06-09 | 1800 | 0 | X-SEC. LOC., HORIZ (% FROM R BANK LOOK UPSTR.) | 2
475042 | 1501 |  | 1983-06-09 | 1800 | 0 | TURBIDITY,HACH TURBIDIMETER (FORMAZIN TURB UNIT) | 36
475042 | 1501 |  | 1983-06-09 | 1800 | 0 | SAMPLING STATION LOCATION VERTICAL (METERS) | 1
475042 | 1501 |  | 1983-06-09 | 1800 | 0 | RESIDUE, TOTAL NONFILTRABLE (MG/L) | 60
475042 | 1501 |  | 1983-06-10 | 600 | 0 | X-SEC. LOC., HORIZ (% FROM R BANK LOOK UPSTR.) | 2
475042 | 1501 |  | 1983-06-10 | 600 | 0 | TURBIDITY,HACH TURBIDIMETER (FORMAZIN TURB UNIT) | 37
475042 | 1501 |  | 1983-06-10 | 600 | 0 | SAMPLING STATION LOCATION VERTICAL (METERS) | 1
475042 | 1501 |  | 1983-06-10 | 600 | 0 | RESIDUE, TOTAL NONFILTRABLE (MG/L) | 55
475042 | 1501 |  | 1983-06-10 | 1800 | 0 | X-SEC. LOC., HORIZ (% FROM R BANK LOOK UPSTR.) | 2
475042 | 1501 |  | 1983-06-10 | 1800 | 0 | TURBIDITY,HACH TURBIDIMETER (FORMAZIN TURB UNIT) | 31
475042 | 1501 |  | 1983-06-10 | 1800 | 0 | SAMPLING STATION LOCATION VERTICAL (METERS) | 1
475042 | 1501 |  | 1983-06-10 | 1800 | 0 | RESIDUE, TOTAL NONFILTRABLE (MG/L) | 48
475042 | 1501 |  | 1983-06-11 | 600 | 0 | X-SEC. LOC., HORIZ (% FROM R BANK LOOK UPSTR.) | 2
475042 | 1501 |  | 1983-06-11 | 600 | 0 | TURBIDITY,HACH TURBIDIMETER (FORMAZIN TURB UNIT) | 35
475042 | 1501 |  | 1983-06-11 | 600 | 0 | SAMPLING STATION LOCATION VERTICAL (METERS) | 1
475042 | 1501 |  | 1983-06-11 | 600 | 0 | RESIDUE, TOTAL NONFILTRABLE (MG/L) | 43
475042 | 1501 |  | 1983-06-11 | 1800 | 0 | X-SEC. LOC., HORIZ (% FROM R BANK LOOK UPSTR.) | 2
475042 | 1501 |  | 1983-06-11 | 1800 | 0 | TURBIDITY,HACH TURBIDIMETER (FORMAZIN TURB UNIT) | 33
475042 | 1501 |  | 1983-06-11 | 1800 | 0 | SAMPLING STATION LOCATION VERTICAL (METERS) | 1
475042 | 1501 |  | 1983-06-11 | 1800 | 0 | RESIDUE, TOTAL NONFILTRABLE (MG/L) | 51
475042 | 1501 |  | 1983-06-12 | 600 | 0 | X-SEC. LOC., HORIZ (% FROM R BANK LOOK UPSTR.) | 2
475042 | 1501 |  | 1983-06-12 | 600 | 0 | TURBIDITY,HACH TURBIDIMETER (FORMAZIN TURB UNIT) | 33
475042 | 1501 |  | 1983-06-12 | 600 | 0 | SAMPLING STATION LOCATION VERTICAL (METERS) | 1
475042 | 1501 |  | 1983-06-12 | 600 | 0 | RESIDUE, TOTAL NONFILTRABLE (MG/L) | 44
475042 | 1501 |  | 1983-06-12 | 1800 | 0 | X-SEC. LOC., HORIZ (% FROM R BANK LOOK UPSTR.) | 2
475042 | 1501 |  | 1983-06-12 | 1800 | 0 | TURBIDITY,HACH TURBIDIMETER (FORMAZIN TURB UNIT) | 29
475042 | 1501 |  | 1983-06-12 | 1800 | 0 | SAMPLING STATION LOCATION VERTICAL (METERS) | 1
475042 | 1501 |  | 1983-06-12 | 1800 | 0 | RESIDUE, TOTAL NONFILTRABLE (MG/L) | 41
475042 | 1501 |  | 1983-06-13 | 600 | 0 | X-SEC. LOC., HORIZ (% FROM R BANK LOOK UPSTR.) | 2
475042 | 1501 |  | 1983-06-13 | 600 | 0 | TURBIDITY,HACH TURBIDIMETER (FORMAZIN TURB UNIT) | 30
475042 | 1501 |  | 1983-06-13 | 600 | 0 | SAMPLING STATION LOCATION VERTICAL (METERS) | 1
475042 | 1501 |  | 1983-06-13 | 600 | 0 | RESIDUE, TOTAL NONFILTRABLE (MG/L) | 43
475042 | 1501 |  | 1983-06-13 | 1800 | 0 | X-SEC. LOC., HORIZ (% FROM R BANK LOOK UPSTR.) | 2
475042 | 1501 |  | 1983-06-13 | 1800 | 0 | TURBIDITY,HACH TURBIDIMETER (FORMAZIN TURB UNIT) | 34
475042 | 1501 |  | 1983-06-13 | 1800 | 0 | SAMPLING STATION LOCATION VERTICAL (METERS) | 1
475042 | 1501 |  | 1983-06-13 | 1800 | 0 | RESIDUE, TOTAL NONFILTRABLE (MG/L) | 44
475042 | 1501 |  | 1983-06-14 | 600 | 0 | X-SEC. LOC., HORIZ (% FROM R BANK LOOK UPSTR.) | 2
475042 | 1501 |  | 1983-06-14 | 600 | 0 | TURBIDITY,HACH TURBIDIMETER (FORMAZIN TURB UNIT) | 39
475042 | 1501 |  | 1983-06-14 | 600 | 0 | SAMPLING STATION LOCATION VERTICAL (METERS) | 1
475042 | 1501 |  | 1983-06-14 | 600 | 0 | RESIDUE, TOTAL NONFILTRABLE (MG/L) | 45
475042 | 1501 |  | 1983-06-14 | 1800 | 0 | X-SEC. LOC., HORIZ (% FROM R BANK LOOK UPSTR.) | 2
475042 | 1501 |  | 1983-06-14 | 1800 | 0 | TURBIDITY,HACH TURBIDIMETER (FORMAZIN TURB UNIT) | 33
475042 | 1501 |  | 1983-06-14 | 1800 | 0 | SAMPLING STATION LOCATION VERTICAL (METERS) | 1
475042 | 1501 |  | 1983-06-14 | 1800 | 0 | RESIDUE, TOTAL NONFILTRABLE (MG/L) | 44
475042 | 1501 |  | 1983-06-15 | 600 | 0 | X-SEC. LOC., HORIZ (% FROM R BANK LOOK UPSTR.) | 2
475042 | 1501 |  | 1983-06-15 | 600 | 0 | TURBIDITY,HACH TURBIDIMETER (FORMAZIN TURB UNIT) | 40
475042 | 1501 |  | 1983-06-15 | 600 | 0 | SAMPLING STATION LOCATION VERTICAL (METERS) | 1
475042 | 1501 |  | 1983-06-15 | 600 | 0 | RESIDUE, TOTAL NONFILTRABLE (MG/L) | 55
475042 | 1501 |  | 1983-06-15 | 1800 | 0 | X-SEC. LOC., HORIZ (% FROM R BANK LOOK UPSTR.) | 2
475042 | 1501 |  | 1983-06-15 | 1800 | 0 | TURBIDITY,HACH TURBIDIMETER (FORMAZIN TURB UNIT) | 39
475042 | 1501 |  | 1983-06-15 | 1800 | 0 | SAMPLING STATION LOCATION VERTICAL (METERS) | 1
475042 | 1501 |  | 1983-06-15 | 1800 | 0 | RESIDUE, TOTAL NONFILTRABLE (MG/L) | 37
475042 | 1501 |  | 1983-06-16 | 600 | 0 | X-SEC. LOC., HORIZ (% FROM R BANK LOOK UPSTR.) | 2
475042 | 1501 |  | 1983-06-16 | 600 | 0 | TURBIDITY,HACH TURBIDIMETER (FORMAZIN TURB UNIT) | 70
475042 | 1501 |  | 1983-06-16 | 600 | 0 | SAMPLING STATION LOCATION VERTICAL (METERS) | 1
475042 | 1501 |  | 1983-06-16 | 600 | 0 | RESIDUE, TOTAL NONFILTRABLE (MG/L) | 78
475042 | 1501 |  | 1983-06-16 | 1800 | 0 | X-SEC. LOC., HORIZ (% FROM R BANK LOOK UPSTR.) | 2
475042 | 1501 |  | 1983-06-16 | 1800 | 0 | TURBIDITY,HACH TURBIDIMETER (FORMAZIN TURB UNIT) | 45
475042 | 1501 |  | 1983-06-16 | 1800 | 0 | SAMPLING STATION LOCATION VERTICAL (METERS) | 1
475042 | 1501 |  | 1983-06-16 | 1800 | 0 | RESIDUE, TOTAL NONFILTRABLE (MG/L) | 59
475042 | 1501 |  | 1983-06-17 | 600 | 0 | X-SEC. LOC., HORIZ (% FROM R BANK LOOK UPSTR.) | 2
475042 | 1501 |  | 1983-06-17 | 600 | 0 | TURBIDITY,HACH TURBIDIMETER (FORMAZIN TURB UNIT) | 55
475042 | 1501 |  | 1983-06-17 | 600 | 0 | SAMPLING STATION LOCATION VERTICAL (METERS) | 1
475042 | 1501 |  | 1983-06-17 | 600 | 0 | RESIDUE, TOTAL NONFILTRABLE (MG/L) | 75
475042 | 1501 |  | 1983-06-17 | 1800 | 0 | X-SEC. LOC., HORIZ (% FROM R BANK LOOK UPSTR.) | 2
475042 | 1501 |  | 1983-06-17 | 1800 | 0 | TURBIDITY,HACH TURBIDIMETER (FORMAZIN TURB UNIT) | 40
475042 | 1501 |  | 1983-06-17 | 1800 | 0 | SAMPLING STATION LOCATION VERTICAL (METERS) | 1
475042 | 1501 |  | 1983-06-17 | 1800 | 0 | RESIDUE, TOTAL NONFILTRABLE (MG/L) | 43
475042 | 1501 |  | 1983-06-18 | 600 | 0 | X-SEC. LOC., HORIZ (% FROM R BANK LOOK UPSTR.) | 2
475042 | 1501 |  | 1983-06-18 | 600 | 0 | TURBIDITY,HACH TURBIDIMETER (FORMAZIN TURB UNIT) | 32
475042 | 1501 |  | 1983-06-18 | 600 | 0 | SAMPLING STATION LOCATION VERTICAL (METERS) | 1
475042 | 1501 |  | 1983-06-18 | 600 | 0 | RESIDUE, TOTAL NONFILTRABLE (MG/L) | 43
475042 | 1501 |  | 1983-06-18 | 1800 | 0 | X-SEC. LOC., HORIZ (% FROM R BANK LOOK UPSTR.) | 2
475042 | 1501 |  | 1983-06-18 | 1800 | 0 | TURBIDITY,HACH TURBIDIMETER (FORMAZIN TURB UNIT) | 35
475042 | 1501 |  | 1983-06-18 | 1800 | 0 | SAMPLING STATION LOCATION VERTICAL (METERS) | 1
475042 | 1501 |  | 1983-06-18 | 1800 | 0 | RESIDUE, TOTAL NONFILTRABLE (MG/L) | 37
475042 | 1501 |  | 1983-06-19 | 600 | 0 | X-SEC. LOC., HORIZ (% FROM R BANK LOOK UPSTR.) | 2
475042 | 1501 |  | 1983-06-19 | 600 | 0 | TURBIDITY,HACH TURBIDIMETER (FORMAZIN TURB UNIT) | 31
475042 | 1501 |  | 1983-06-19 | 600 | 0 | SAMPLING STATION LOCATION VERTICAL (METERS) | 1
475042 | 1501 |  | 1983-06-19 | 600 | 0 | RESIDUE, TOTAL NONFILTRABLE (MG/L) | 52
475042 | 1501 |  | 1983-06-19 | 1800 | 0 | X-SEC. LOC., HORIZ (% FROM R BANK LOOK UPSTR.) | 2
475042 | 1501 |  | 1983-06-19 | 1800 | 0 | TURBIDITY,HACH TURBIDIMETER (FORMAZIN TURB UNIT) | 30
475042 | 1501 |  | 1983-06-19 | 1800 | 0 | SAMPLING STATION LOCATION VERTICAL (METERS) | 1
475042 | 1501 |  | 1983-06-19 | 1800 | 0 | RESIDUE, TOTAL NONFILTRABLE (MG/L) | 41
475042 | 1501 |  | 1983-06-20 | 600 | 0 | X-SEC. LOC., HORIZ (% FROM R BANK LOOK UPSTR.) | 2
475042 | 1501 |  | 1983-06-20 | 600 | 0 | TURBIDITY,HACH TURBIDIMETER (FORMAZIN TURB UNIT) | 70
475042 | 1501 |  | 1983-06-20 | 600 | 0 | SAMPLING STATION LOCATION VERTICAL (METERS) | 1
475042 | 1501 |  | 1983-06-20 | 600 | 0 | RESIDUE, TOTAL NONFILTRABLE (MG/L) | 93
475042 | 1501 |  | 1983-06-20 | 600 | 0 | SILICA, DISSOLVED (MG/L AS SI02) | 2.1
475042 | 1501 |  | 1983-06-20 | 1800 | 0 | X-SEC. LOC., HORIZ (% FROM R BANK LOOK UPSTR.) | 2
475042 | 1501 |  | 1983-06-20 | 1800 | 0 | TURBIDITY,HACH TURBIDIMETER (FORMAZIN TURB UNIT) | 30
475042 | 1501 |  | 1983-06-20 | 1800 | 0 | SAMPLING STATION LOCATION VERTICAL (METERS) | 1
475042 | 1501 |  | 1983-06-20 | 1800 | 0 | RESIDUE, TOTAL NONFILTRABLE (MG/L) | 54
475042 | 1501 |  | 1983-06-21 | 600 | 0 | X-SEC. LOC., HORIZ (% FROM R BANK LOOK UPSTR.) | 2
475042 | 1501 |  | 1983-06-21 | 600 | 0 | TURBIDITY,HACH TURBIDIMETER (FORMAZIN TURB UNIT) | 24
475042 | 1501 |  | 1983-06-21 | 600 | 0 | SAMPLING STATION LOCATION VERTICAL (METERS) | 1
475042 | 1501 |  | 1983-06-21 | 600 | 0 | RESIDUE, TOTAL NONFILTRABLE (MG/L) | 15
475042 | 1501 |  | 1983-06-21 | 600 | 0 | SILICA, DISSOLVED (MG/L AS SI02) | 1.9
475042 | 1501 |  | 1983-06-21 | 1800 | 0 | X-SEC. LOC., HORIZ (% FROM R BANK LOOK UPSTR.) | 2
475042 | 1501 |  | 1983-06-21 | 1800 | 0 | TURBIDITY,HACH TURBIDIMETER (FORMAZIN TURB UNIT) | 23
475042 | 1501 |  | 1983-06-21 | 1800 | 0 | SAMPLING STATION LOCATION VERTICAL (METERS) | 1
475042 | 1501 |  | 1983-06-21 | 1800 | 0 | RESIDUE, TOTAL NONFILTRABLE (MG/L) | 41
475042 | 1501 |  | 1983-06-22 | 600 | 0 | X-SEC. LOC., HORIZ (% FROM R BANK LOOK UPSTR.) | 2
475042 | 1501 |  | 1983-06-22 | 600 | 0 | TURBIDITY,HACH TURBIDIMETER (FORMAZIN TURB UNIT) | 25
475042 | 1501 |  | 1983-06-22 | 600 | 0 | SAMPLING STATION LOCATION VERTICAL (METERS) | 1
475042 | 1501 |  | 1983-06-22 | 600 | 0 | RESIDUE, TOTAL NONFILTRABLE (MG/L) | 30
475042 | 1501 |  | 1983-06-22 | 600 | 0 | SILICA, DISSOLVED (MG/L AS SI02) | 2
475042 | 1501 |  | 1983-06-22 | 1800 | 0 | X-SEC. LOC., HORIZ (% FROM R BANK LOOK UPSTR.) | 2
475042 | 1501 |  | 1983-06-22 | 1800 | 0 | TURBIDITY,HACH TURBIDIMETER (FORMAZIN TURB UNIT) | 24
475042 | 1501 |  | 1983-06-22 | 1800 | 0 | SAMPLING STATION LOCATION VERTICAL (METERS) | 1
475042 | 1501 |  | 1983-06-22 | 1800 | 0 | RESIDUE, TOTAL NONFILTRABLE (MG/L) | 30
475042 | 1501 |  | 1983-06-23 | 600 | 0 | X-SEC. LOC., HORIZ (% FROM R BANK LOOK UPSTR.) | 2
475042 | 1501 |  | 1983-06-23 | 600 | 0 | TURBIDITY,HACH TURBIDIMETER (FORMAZIN TURB UNIT) | 22
475042 | 1501 |  | 1983-06-23 | 600 | 0 | SAMPLING STATION LOCATION VERTICAL (METERS) | 1
475042 | 1501 |  | 1983-06-23 | 600 | 0 | RESIDUE, TOTAL NONFILTRABLE (MG/L) | 27
475042 | 1501 |  | 1983-06-23 | 600 | 0 | SILICA, DISSOLVED (MG/L AS SI02) | 2.1
475042 | 1501 |  | 1983-06-23 | 1800 | 0 | X-SEC. LOC., HORIZ (% FROM R BANK LOOK UPSTR.) | 2
475042 | 1501 |  | 1983-06-23 | 1800 | 0 | TURBIDITY,HACH TURBIDIMETER (FORMAZIN TURB UNIT) | 24
475042 | 1501 |  | 1983-06-23 | 1800 | 0 | SAMPLING STATION LOCATION VERTICAL (METERS) | 1
475042 | 1501 |  | 1983-06-23 | 1800 | 0 | RESIDUE, TOTAL NONFILTRABLE (MG/L) | 29
475042 | 1501 |  | 1983-06-24 | 600 | 0 | X-SEC. LOC., HORIZ (% FROM R BANK LOOK UPSTR.) | 2
475042 | 1501 |  | 1983-06-24 | 600 | 0 | TURBIDITY,HACH TURBIDIMETER (FORMAZIN TURB UNIT) | 24
475042 | 1501 |  | 1983-06-24 | 600 | 0 | SAMPLING STATION LOCATION VERTICAL (METERS) | 1
475042 | 1501 |  | 1983-06-24 | 600 | 0 | RESIDUE, TOTAL NONFILTRABLE (MG/L) | 30
475042 | 1501 |  | 1983-06-24 | 600 | 0 | SILICA, DISSOLVED (MG/L AS SI02) | 2.2
475042 | 1501 |  | 1983-06-24 | 1800 | 0 | X-SEC. LOC., HORIZ (% FROM R BANK LOOK UPSTR.) | 2
475042 | 1501 |  | 1983-06-24 | 1800 | 0 | TURBIDITY,HACH TURBIDIMETER (FORMAZIN TURB UNIT) | 17
475042 | 1501 |  | 1983-06-24 | 1800 | 0 | SAMPLING STATION LOCATION VERTICAL (METERS) | 1
475042 | 1501 |  | 1983-06-24 | 1800 | 0 | RESIDUE, TOTAL NONFILTRABLE (MG/L) | 30
475042 | 1501 |  | 1983-06-25 | 600 | 0 | X-SEC. LOC., HORIZ (% FROM R BANK LOOK UPSTR.) | 2
475042 | 1501 |  | 1983-06-25 | 600 | 0 | TURBIDITY,HACH TURBIDIMETER (FORMAZIN TURB UNIT) | 21
475042 | 1501 |  | 1983-06-25 | 600 | 0 | SAMPLING STATION LOCATION VERTICAL (METERS) | 1
475042 | 1501 |  | 1983-06-25 | 600 | 0 | RESIDUE, TOTAL NONFILTRABLE (MG/L) | 30
475042 | 1501 |  | 1983-06-25 | 600 | 0 | SILICA, DISSOLVED (MG/L AS SI02) | 2.2
475042 | 1501 |  | 1983-06-25 | 1800 | 0 | X-SEC. LOC., HORIZ (% FROM R BANK LOOK UPSTR.) | 2
475042 | 1501 |  | 1983-06-25 | 1800 | 0 | TURBIDITY,HACH TURBIDIMETER (FORMAZIN TURB UNIT) | 21
475042 | 1501 |  | 1983-06-25 | 1800 | 0 | SAMPLING STATION LOCATION VERTICAL (METERS) | 1
475042 | 1501 |  | 1983-06-25 | 1800 | 0 | RESIDUE, TOTAL NONFILTRABLE (MG/L) | 28
475042 | 1501 |  | 1983-06-26 | 600 | 0 | X-SEC. LOC., HORIZ (% FROM R BANK LOOK UPSTR.) | 2
475042 | 1501 |  | 1983-06-26 | 600 | 0 | TURBIDITY,HACH TURBIDIMETER (FORMAZIN TURB UNIT) | 22
475042 | 1501 |  | 1983-06-26 | 600 | 0 | SAMPLING STATION LOCATION VERTICAL (METERS) | 1
475042 | 1501 |  | 1983-06-26 | 600 | 0 | RESIDUE, TOTAL NONFILTRABLE (MG/L) | 28
475042 | 1501 |  | 1983-06-26 | 600 | 0 | SILICA, DISSOLVED (MG/L AS SI02) | 2
475042 | 1501 |  | 1983-06-26 | 1800 | 0 | X-SEC. LOC., HORIZ (% FROM R BANK LOOK UPSTR.) | 2
475042 | 1501 |  | 1983-06-26 | 1800 | 0 | TURBIDITY,HACH TURBIDIMETER (FORMAZIN TURB UNIT) | 22
475042 | 1501 |  | 1983-06-26 | 1800 | 0 | SAMPLING STATION LOCATION VERTICAL (METERS) | 1
475042 | 1501 |  | 1983-06-26 | 1800 | 0 | RESIDUE, TOTAL NONFILTRABLE (MG/L) | 30
475042 | 1501 |  | 1983-06-27 | 600 | 0 | X-SEC. LOC., HORIZ (% FROM R BANK LOOK UPSTR.) | 2
475042 | 1501 |  | 1983-06-27 | 600 | 0 | TURBIDITY,HACH TURBIDIMETER (FORMAZIN TURB UNIT) | 19
475042 | 1501 |  | 1983-06-27 | 600 | 0 | SAMPLING STATION LOCATION VERTICAL (METERS) | 1
475042 | 1501 |  | 1983-06-27 | 600 | 0 | RESIDUE, TOTAL NONFILTRABLE (MG/L) | 27
475042 | 1501 |  | 1983-06-27 | 600 | 0 | SILICA, DISSOLVED (MG/L AS SI02) | 1.8
475042 | 1501 |  | 1983-06-27 | 1800 | 0 | X-SEC. LOC., HORIZ (% FROM R BANK LOOK UPSTR.) | 2
475042 | 1501 |  | 1983-06-27 | 1800 | 0 | TURBIDITY,HACH TURBIDIMETER (FORMAZIN TURB UNIT) | 18
475042 | 1501 |  | 1983-06-27 | 1800 | 0 | SAMPLING STATION LOCATION VERTICAL (METERS) | 1
475042 | 1501 |  | 1983-06-27 | 1800 | 0 | RESIDUE, TOTAL NONFILTRABLE (MG/L) | 25
475042 | 1501 |  | 1983-06-28 | 600 | 0 | X-SEC. LOC., HORIZ (% FROM R BANK LOOK UPSTR.) | 2
475042 | 1501 |  | 1983-06-28 | 600 | 0 | TURBIDITY,HACH TURBIDIMETER (FORMAZIN TURB UNIT) | 320
475042 | 1501 |  | 1983-06-28 | 600 | 0 | SAMPLING STATION LOCATION VERTICAL (METERS) | 1
475042 | 1501 |  | 1983-06-28 | 600 | 0 | RESIDUE, TOTAL NONFILTRABLE (MG/L) | 330
475042 | 1501 |  | 1983-06-28 | 600 | 0 | SILICA, DISSOLVED (MG/L AS SI02) | 2.1
475042 | 1501 |  | 1983-06-28 | 1800 | 0 | X-SEC. LOC., HORIZ (% FROM R BANK LOOK UPSTR.) | 2
475042 | 1501 |  | 1983-06-28 | 1800 | 0 | TURBIDITY,HACH TURBIDIMETER (FORMAZIN TURB UNIT) | 80
475042 | 1501 |  | 1983-06-28 | 1800 | 0 | SAMPLING STATION LOCATION VERTICAL (METERS) | 1
475042 | 1501 |  | 1983-06-28 | 1800 | 0 | RESIDUE, TOTAL NONFILTRABLE (MG/L) | 87
475042 | 1501 |  | 1983-06-29 | 600 | 0 | X-SEC. LOC., HORIZ (% FROM R BANK LOOK UPSTR.) | 2
475042 | 1501 |  | 1983-06-29 | 600 | 0 | TURBIDITY,HACH TURBIDIMETER (FORMAZIN TURB UNIT) | 70
475042 | 1501 |  | 1983-06-29 | 600 | 0 | SAMPLING STATION LOCATION VERTICAL (METERS) | 1
475042 | 1501 |  | 1983-06-29 | 600 | 0 | RESIDUE, TOTAL NONFILTRABLE (MG/L) | 63
475042 | 1501 |  | 1983-06-29 | 600 | 0 | SILICA, DISSOLVED (MG/L AS SI02) | 2.4
475042 | 1501 |  | 1983-06-29 | 1800 | 0 | X-SEC. LOC., HORIZ (% FROM R BANK LOOK UPSTR.) | 2
475042 | 1501 |  | 1983-06-29 | 1800 | 0 | TURBIDITY,HACH TURBIDIMETER (FORMAZIN TURB UNIT) | 40
475042 | 1501 |  | 1983-06-29 | 1800 | 0 | SAMPLING STATION LOCATION VERTICAL (METERS) | 1
475042 | 1501 |  | 1983-06-29 | 1800 | 0 | RESIDUE, TOTAL NONFILTRABLE (MG/L) | 42
475042 | 1501 |  | 1983-06-30 | 600 | 0 | X-SEC. LOC., HORIZ (% FROM R BANK LOOK UPSTR.) | 2
475042 | 1501 |  | 1983-06-30 | 600 | 0 | TURBIDITY,HACH TURBIDIMETER (FORMAZIN TURB UNIT) | 40
475042 | 1501 |  | 1983-06-30 | 600 | 0 | SAMPLING STATION LOCATION VERTICAL (METERS) | 1
475042 | 1501 |  | 1983-06-30 | 600 | 0 | RESIDUE, TOTAL NONFILTRABLE (MG/L) | 38
475042 | 1501 |  | 1983-06-30 | 600 | 0 | SILICA, DISSOLVED (MG/L AS SI02) | 2.5
475042 | 1501 |  | 1983-06-30 | 1800 | 0 | X-SEC. LOC., HORIZ (% FROM R BANK LOOK UPSTR.) | 2
475042 | 1501 |  | 1983-06-30 | 1800 | 0 | TURBIDITY,HACH TURBIDIMETER (FORMAZIN TURB UNIT) | 30
475042 | 1501 |  | 1983-06-30 | 1800 | 0 | SAMPLING STATION LOCATION VERTICAL (METERS) | 1
475042 | 1501 |  | 1983-06-30 | 1800 | 0 | RESIDUE, TOTAL NONFILTRABLE (MG/L) | 35
475042 | 1501 |  | 1983-07-01 | 600 | 0 | X-SEC. LOC., HORIZ (% FROM R BANK LOOK UPSTR.) | 2
475042 | 1501 |  | 1983-07-01 | 600 | 0 | TURBIDITY,HACH TURBIDIMETER (FORMAZIN TURB UNIT) | 39
475042 | 1501 |  | 1983-07-01 | 600 | 0 | SAMPLING STATION LOCATION VERTICAL (METERS) | 1
475042 | 1501 |  | 1983-07-01 | 600 | 0 | RESIDUE, TOTAL NONFILTRABLE (MG/L) | 49
475042 | 1501 |  | 1983-07-01 | 600 | 0 | SILICA, DISSOLVED (MG/L AS SI02) | 2
475042 | 1501 |  | 1983-07-01 | 1800 | 0 | X-SEC. LOC., HORIZ (% FROM R BANK LOOK UPSTR.) | 2
475042 | 1501 |  | 1983-07-01 | 1800 | 0 | TURBIDITY,HACH TURBIDIMETER (FORMAZIN TURB UNIT) | 50
475042 | 1501 |  | 1983-07-01 | 1800 | 0 | SAMPLING STATION LOCATION VERTICAL (METERS) | 1
475042 | 1501 |  | 1983-07-01 | 1800 | 0 | RESIDUE, TOTAL NONFILTRABLE (MG/L) | 70
475042 | 1501 |  | 1983-07-02 | 600 | 0 | X-SEC. LOC., HORIZ (% FROM R BANK LOOK UPSTR.) | 2
475042 | 1501 |  | 1983-07-02 | 600 | 0 | TURBIDITY,HACH TURBIDIMETER (FORMAZIN TURB UNIT) | 520
475042 | 1501 |  | 1983-07-02 | 600 | 0 | SAMPLING STATION LOCATION VERTICAL (METERS) | 1
475042 | 1501 |  | 1983-07-02 | 600 | 0 | RESIDUE, TOTAL NONFILTRABLE (MG/L) | 760
475042 | 1501 |  | 1983-07-02 | 600 | 0 | SILICA, DISSOLVED (MG/L AS SI02) | 2.4
475042 | 1501 |  | 1983-07-02 | 1800 | 0 | X-SEC. LOC., HORIZ (% FROM R BANK LOOK UPSTR.) | 2
475042 | 1501 |  | 1983-07-02 | 1800 | 0 | TURBIDITY,HACH TURBIDIMETER (FORMAZIN TURB UNIT) | 140
475042 | 1501 |  | 1983-07-02 | 1800 | 0 | SAMPLING STATION LOCATION VERTICAL (METERS) | 1
475042 | 1501 |  | 1983-07-02 | 1800 | 0 | RESIDUE, TOTAL NONFILTRABLE (MG/L) | 130
475042 | 1501 |  | 1983-07-03 | 600 | 0 | X-SEC. LOC., HORIZ (% FROM R BANK LOOK UPSTR.) | 2
475042 | 1501 |  | 1983-07-03 | 600 | 0 | TURBIDITY,HACH TURBIDIMETER (FORMAZIN TURB UNIT) | 50
475042 | 1501 |  | 1983-07-03 | 600 | 0 | SAMPLING STATION LOCATION VERTICAL (METERS) | 1
475042 | 1501 |  | 1983-07-03 | 600 | 0 | RESIDUE, TOTAL NONFILTRABLE (MG/L) | 55
475042 | 1501 |  | 1983-07-03 | 600 | 0 | SILICA, DISSOLVED (MG/L AS SI02) | 2.6
475042 | 1501 |  | 1983-07-03 | 1800 | 0 | X-SEC. LOC., HORIZ (% FROM R BANK LOOK UPSTR.) | 2
475042 | 1501 |  | 1983-07-03 | 1800 | 0 | TURBIDITY,HACH TURBIDIMETER (FORMAZIN TURB UNIT) | 50
475042 | 1501 |  | 1983-07-03 | 1800 | 0 | SAMPLING STATION LOCATION VERTICAL (METERS) | 1
475042 | 1501 |  | 1983-07-03 | 1800 | 0 | RESIDUE, TOTAL NONFILTRABLE (MG/L) | 56
475042 | 1501 |  | 1983-07-04 | 600 | 0 | X-SEC. LOC., HORIZ (% FROM R BANK LOOK UPSTR.) | 2
475042 | 1501 |  | 1983-07-04 | 600 | 0 | TURBIDITY,HACH TURBIDIMETER (FORMAZIN TURB UNIT) | 26
475042 | 1501 |  | 1983-07-04 | 600 | 0 | SAMPLING STATION LOCATION VERTICAL (METERS) | 1
475042 | 1501 |  | 1983-07-04 | 600 | 0 | RESIDUE, TOTAL NONFILTRABLE (MG/L) | 35
475042 | 1501 |  | 1983-07-05 | 1800 | 0 | X-SEC. LOC., HORIZ (% FROM R BANK LOOK UPSTR.) | 2
475042 | 1501 |  | 1983-07-05 | 1800 | 0 | TURBIDITY,HACH TURBIDIMETER (FORMAZIN TURB UNIT) | 29
475042 | 1501 |  | 1983-07-05 | 1800 | 0 | SAMPLING STATION LOCATION VERTICAL (METERS) | 1
475042 | 1501 |  | 1983-07-05 | 1800 | 0 | RESIDUE, TOTAL NONFILTRABLE (MG/L) | 39
475042 | 1501 |  | 1983-07-06 | 600 | 0 | X-SEC. LOC., HORIZ (% FROM R BANK LOOK UPSTR.) | 2
475042 | 1501 |  | 1983-07-06 | 600 | 0 | TURBIDITY,HACH TURBIDIMETER (FORMAZIN TURB UNIT) | 20
475042 | 1501 |  | 1983-07-06 | 600 | 0 | SAMPLING STATION LOCATION VERTICAL (METERS) | 1
475042 | 1501 |  | 1983-07-06 | 600 | 0 | RESIDUE, TOTAL NONFILTRABLE (MG/L) | 33
475042 | 1501 |  | 1983-07-06 | 1800 | 0 | X-SEC. LOC., HORIZ (% FROM R BANK LOOK UPSTR.) | 2
475042 | 1501 |  | 1983-07-06 | 1800 | 0 | TURBIDITY,HACH TURBIDIMETER (FORMAZIN TURB UNIT) | 24
475042 | 1501 |  | 1983-07-06 | 1800 | 0 | SAMPLING STATION LOCATION VERTICAL (METERS) | 1
475042 | 1501 |  | 1983-07-06 | 1800 | 0 | RESIDUE, TOTAL NONFILTRABLE (MG/L) | 37
475042 | 1501 |  | 1983-07-07 | 600 | 0 | X-SEC. LOC., HORIZ (% FROM R BANK LOOK UPSTR.) | 2
475042 | 1501 |  | 1983-07-07 | 600 | 0 | TURBIDITY,HACH TURBIDIMETER (FORMAZIN TURB UNIT) | 25
475042 | 1501 |  | 1983-07-07 | 600 | 0 | SAMPLING STATION LOCATION VERTICAL (METERS) | 1
475042 | 1501 |  | 1983-07-07 | 600 | 0 | RESIDUE, TOTAL NONFILTRABLE (MG/L) | 36
475042 | 1501 |  | 1983-07-07 | 1800 | 0 | X-SEC. LOC., HORIZ (% FROM R BANK LOOK UPSTR.) | 2
475042 | 1501 |  | 1983-07-07 | 1800 | 0 | TURBIDITY,HACH TURBIDIMETER (FORMAZIN TURB UNIT) | 21
475042 | 1501 |  | 1983-07-07 | 1800 | 0 | SAMPLING STATION LOCATION VERTICAL (METERS) | 1
475042 | 1501 |  | 1983-07-07 | 1800 | 0 | RESIDUE, TOTAL NONFILTRABLE (MG/L) | 30
475042 | 1501 |  | 1983-07-08 | 600 | 0 | X-SEC. LOC., HORIZ (% FROM R BANK LOOK UPSTR.) | 2
475042 | 1501 |  | 1983-07-08 | 600 | 0 | TURBIDITY,HACH TURBIDIMETER (FORMAZIN TURB UNIT) | 27
475042 | 1501 |  | 1983-07-08 | 600 | 0 | SAMPLING STATION LOCATION VERTICAL (METERS) | 1
475042 | 1501 |  | 1983-07-08 | 600 | 0 | RESIDUE, TOTAL NONFILTRABLE (MG/L) | 35
475042 | 1501 |  | 1983-07-08 | 1800 | 0 | X-SEC. LOC., HORIZ (% FROM R BANK LOOK UPSTR.) | 2
475042 | 1501 |  | 1983-07-08 | 1800 | 0 | TURBIDITY,HACH TURBIDIMETER (FORMAZIN TURB UNIT) | 21
475042 | 1501 |  | 1983-07-08 | 1800 | 0 | SAMPLING STATION LOCATION VERTICAL (METERS) | 1
475042 | 1501 |  | 1983-07-08 | 1800 | 0 | RESIDUE, TOTAL NONFILTRABLE (MG/L) | 30
475042 | 1501 |  | 1983-07-09 | 600 | 0 | X-SEC. LOC., HORIZ (% FROM R BANK LOOK UPSTR.) | 2
475042 | 1501 |  | 1983-07-09 | 600 | 0 | TURBIDITY,HACH TURBIDIMETER (FORMAZIN TURB UNIT) | 19
475042 | 1501 |  | 1983-07-09 | 600 | 0 | SAMPLING STATION LOCATION VERTICAL (METERS) | 1
475042 | 1501 |  | 1983-07-09 | 600 | 0 | RESIDUE, TOTAL NONFILTRABLE (MG/L) | 28
475042 | 1501 |  | 1983-07-09 | 1800 | 0 | X-SEC. LOC., HORIZ (% FROM R BANK LOOK UPSTR.) | 2
475042 | 1501 |  | 1983-07-09 | 1800 | 0 | TURBIDITY,HACH TURBIDIMETER (FORMAZIN TURB UNIT) | 20
475042 | 1501 |  | 1983-07-09 | 1800 | 0 | SAMPLING STATION LOCATION VERTICAL (METERS) | 1
475042 | 1501 |  | 1983-07-09 | 1800 | 0 | RESIDUE, TOTAL NONFILTRABLE (MG/L) | 25
475042 | 1501 |  | 1983-07-10 | 600 | 0 | X-SEC. LOC., HORIZ (% FROM R BANK LOOK UPSTR.) | 2
475042 | 1501 |  | 1983-07-10 | 600 | 0 | TURBIDITY,HACH TURBIDIMETER (FORMAZIN TURB UNIT) | 21
475042 | 1501 |  | 1983-07-10 | 600 | 0 | SAMPLING STATION LOCATION VERTICAL (METERS) | 1
475042 | 1501 |  | 1983-07-10 | 600 | 0 | RESIDUE, TOTAL NONFILTRABLE (MG/L) | 31
475042 | 1501 |  | 1983-07-10 | 1800 | 0 | X-SEC. LOC., HORIZ (% FROM R BANK LOOK UPSTR.) | 2
475042 | 1501 |  | 1983-07-10 | 1800 | 0 | TURBIDITY,HACH TURBIDIMETER (FORMAZIN TURB UNIT) | 21
475042 | 1501 |  | 1983-07-10 | 1800 | 0 | SAMPLING STATION LOCATION VERTICAL (METERS) | 1
475042 | 1501 |  | 1983-07-10 | 1800 | 0 | RESIDUE, TOTAL NONFILTRABLE (MG/L) | 27
475042 | 1501 |  | 1983-07-11 | 600 | 0 | X-SEC. LOC., HORIZ (% FROM R BANK LOOK UPSTR.) | 2
475042 | 1501 |  | 1983-07-11 | 600 | 0 | TURBIDITY,HACH TURBIDIMETER (FORMAZIN TURB UNIT) | 20
475042 | 1501 |  | 1983-07-11 | 600 | 0 | SAMPLING STATION LOCATION VERTICAL (METERS) | 1
475042 | 1501 |  | 1983-07-11 | 600 | 0 | RESIDUE, TOTAL NONFILTRABLE (MG/L) | 29
475042 | 1501 |  | 1983-07-11 | 1800 | 0 | X-SEC. LOC., HORIZ (% FROM R BANK LOOK UPSTR.) | 2
475042 | 1501 |  | 1983-07-11 | 1800 | 0 | TURBIDITY,HACH TURBIDIMETER (FORMAZIN TURB UNIT) | 15
475042 | 1501 |  | 1983-07-11 | 1800 | 0 | SAMPLING STATION LOCATION VERTICAL (METERS) | 1
475042 | 1501 |  | 1983-07-11 | 1800 | 0 | RESIDUE, TOTAL NONFILTRABLE (MG/L) | 21
475042 | 1501 |  | 1983-07-12 | 600 | 0 | X-SEC. LOC., HORIZ (% FROM R BANK LOOK UPSTR.) | 2
475042 | 1501 |  | 1983-07-12 | 600 | 0 | TURBIDITY,HACH TURBIDIMETER (FORMAZIN TURB UNIT) | 18
475042 | 1501 |  | 1983-07-12 | 600 | 0 | SAMPLING STATION LOCATION VERTICAL (METERS) | 1
475042 | 1501 |  | 1983-07-12 | 600 | 0 | RESIDUE, TOTAL NONFILTRABLE (MG/L) | 28
475042 | 1501 |  | 1983-07-12 | 1800 | 0 | X-SEC. LOC., HORIZ (% FROM R BANK LOOK UPSTR.) | 2
475042 | 1501 |  | 1983-07-12 | 1800 | 0 | TURBIDITY,HACH TURBIDIMETER (FORMAZIN TURB UNIT) | 15
475042 | 1501 |  | 1983-07-12 | 1800 | 0 | SAMPLING STATION LOCATION VERTICAL (METERS) | 1
475042 | 1501 |  | 1983-07-12 | 1800 | 0 | RESIDUE, TOTAL NONFILTRABLE (MG/L) | 22
475042 | 1501 |  | 1983-07-13 | 600 | 0 | X-SEC. LOC., HORIZ (% FROM R BANK LOOK UPSTR.) | 2
475042 | 1501 |  | 1983-07-13 | 600 | 0 | TURBIDITY,HACH TURBIDIMETER (FORMAZIN TURB UNIT) | 36
475042 | 1501 |  | 1983-07-13 | 600 | 0 | SAMPLING STATION LOCATION VERTICAL (METERS) | 1
475042 | 1501 |  | 1983-07-13 | 600 | 0 | RESIDUE, TOTAL NONFILTRABLE (MG/L) | 65
475042 | 1501 |  | 1983-07-13 | 1800 | 0 | X-SEC. LOC., HORIZ (% FROM R BANK LOOK UPSTR.) | 2
475042 | 1501 |  | 1983-07-13 | 1800 | 0 | TURBIDITY,HACH TURBIDIMETER (FORMAZIN TURB UNIT) | 17
475042 | 1501 |  | 1983-07-13 | 1800 | 0 | SAMPLING STATION LOCATION VERTICAL (METERS) | 1
475042 | 1501 |  | 1983-07-13 | 1800 | 0 | RESIDUE, TOTAL NONFILTRABLE (MG/L) | 22
475042 | 1501 |  | 1983-07-14 | 600 | 0 | X-SEC. LOC., HORIZ (% FROM R BANK LOOK UPSTR.) | 2
475042 | 1501 |  | 1983-07-14 | 600 | 0 | TURBIDITY,HACH TURBIDIMETER (FORMAZIN TURB UNIT) | 22
475042 | 1501 |  | 1983-07-14 | 600 | 0 | SAMPLING STATION LOCATION VERTICAL (METERS) | 1
475042 | 1501 |  | 1983-07-14 | 600 | 0 | RESIDUE, TOTAL NONFILTRABLE (MG/L) | 30
475042 | 1501 |  | 1983-07-14 | 1800 | 0 | X-SEC. LOC., HORIZ (% FROM R BANK LOOK UPSTR.) | 2
475042 | 1501 |  | 1983-07-14 | 1800 | 0 | TURBIDITY,HACH TURBIDIMETER (FORMAZIN TURB UNIT) | 15
475042 | 1501 |  | 1983-07-14 | 1800 | 0 | SAMPLING STATION LOCATION VERTICAL (METERS) | 1
475042 | 1501 |  | 1983-07-14 | 1800 | 0 | RESIDUE, TOTAL NONFILTRABLE (MG/L) | 19
475042 | 1501 |  | 1983-07-15 | 600 | 0 | X-SEC. LOC., HORIZ (% FROM R BANK LOOK UPSTR.) | 2
475042 | 1501 |  | 1983-07-15 | 600 | 0 | TURBIDITY,HACH TURBIDIMETER (FORMAZIN TURB UNIT) | 18
475042 | 1501 |  | 1983-07-15 | 600 | 0 | SAMPLING STATION LOCATION VERTICAL (METERS) | 1
475042 | 1501 |  | 1983-07-15 | 600 | 0 | RESIDUE, TOTAL NONFILTRABLE (MG/L) | 26
475042 | 1501 |  | 1983-07-15 | 1800 | 0 | X-SEC. LOC., HORIZ (% FROM R BANK LOOK UPSTR.) | 2
475042 | 1501 |  | 1983-07-15 | 1800 | 0 | TURBIDITY,HACH TURBIDIMETER (FORMAZIN TURB UNIT) | 16
475042 | 1501 |  | 1983-07-15 | 1800 | 0 | SAMPLING STATION LOCATION VERTICAL (METERS) | 1
475042 | 1501 |  | 1983-07-15 | 1800 | 0 | RESIDUE, TOTAL NONFILTRABLE (MG/L) | 21
475042 | 1501 |  | 1983-07-16 | 600 | 0 | X-SEC. LOC., HORIZ (% FROM R BANK LOOK UPSTR.) | 2
475042 | 1501 |  | 1983-07-16 | 600 | 0 | TURBIDITY,HACH TURBIDIMETER (FORMAZIN TURB UNIT) | 20
475042 | 1501 |  | 1983-07-16 | 600 | 0 | SAMPLING STATION LOCATION VERTICAL (METERS) | 1
475042 | 1501 |  | 1983-07-16 | 600 | 0 | RESIDUE, TOTAL NONFILTRABLE (MG/L) | 28
475042 | 1501 |  | 1983-07-16 | 1800 | 0 | X-SEC. LOC., HORIZ (% FROM R BANK LOOK UPSTR.) | 2
475042 | 1501 |  | 1983-07-16 | 1800 | 0 | TURBIDITY,HACH TURBIDIMETER (FORMAZIN TURB UNIT) | 15
475042 | 1501 |  | 1983-07-16 | 1800 | 0 | SAMPLING STATION LOCATION VERTICAL (METERS) | 1
475042 | 1501 |  | 1983-07-16 | 1800 | 0 | RESIDUE, TOTAL NONFILTRABLE (MG/L) | 22
475042 | 1501 |  | 1983-07-17 | 600 | 0 | X-SEC. LOC., HORIZ (% FROM R BANK LOOK UPSTR.) | 2
475042 | 1501 |  | 1983-07-17 | 600 | 0 | TURBIDITY,HACH TURBIDIMETER (FORMAZIN TURB UNIT) | 24
475042 | 1501 |  | 1983-07-17 | 600 | 0 | SAMPLING STATION LOCATION VERTICAL (METERS) | 1
475042 | 1501 |  | 1983-07-17 | 600 | 0 | RESIDUE, TOTAL NONFILTRABLE (MG/L) | 31
475042 | 1501 |  | 1983-07-17 | 1800 | 0 | X-SEC. LOC., HORIZ (% FROM R BANK LOOK UPSTR.) | 2
475042 | 1501 |  | 1983-07-17 | 1800 | 0 | TURBIDITY,HACH TURBIDIMETER (FORMAZIN TURB UNIT) | 24
475042 | 1501 |  | 1983-07-17 | 1800 | 0 | SAMPLING STATION LOCATION VERTICAL (METERS) | 1
475042 | 1501 |  | 1983-07-17 | 1800 | 0 | RESIDUE, TOTAL NONFILTRABLE (MG/L) | 32
475042 | 1501 |  | 1983-07-18 | 600 | 0 | X-SEC. LOC., HORIZ (% FROM R BANK LOOK UPSTR.) | 2
475042 | 1501 |  | 1983-07-18 | 600 | 0 | TURBIDITY,HACH TURBIDIMETER (FORMAZIN TURB UNIT) | 30
475042 | 1501 |  | 1983-07-18 | 600 | 0 | SAMPLING STATION LOCATION VERTICAL (METERS) | 1
475042 | 1501 |  | 1983-07-18 | 600 | 0 | RESIDUE, TOTAL NONFILTRABLE (MG/L) | 41
TVAC475043 | 35deg. 28min. 7sec. N | 35.4686 | 35 | 28 | 7 | 86deg. 22min. 47sec. W | -86.3797 | 86 | 22 | 47
475043 | 1522 |  | 1963-10-28 | 630 | 0 | X-SEC. LOC., HORIZ (% FROM R BANK LOOK UPSTR.) | 50
475043 | 1522 |  | 1963-10-28 | 630 | 0 | TEMPERATURE, WATER (DEGREES CENTIGRADE) | 17.3
475043 | 1522 |  | 1963-10-28 | 630 | 0 | FLOW, STREAM, INSTANTANEOUS CFS | 70
475043 | 1522 |  | 1963-10-28 | 630 | 0 | TURBIDITY, (JACKSON CANDLE UNITS) | 10
475043 | 1522 |  | 1963-10-28 | 630 | 0 | COLOR (PLATINUM-COBALT UNITS) | 5
475043 | 1522 |  | 1963-10-28 | 630 | 0 | ODOR (THRESHOLD NUMBER AT ROOM TEMPERATURE) | 1
475043 | 1522 |  | 1963-10-28 | 630 | 0 | SPECIFIC CONDUCTANCE (UMHOS/CM @ 25C) | 180
475043 | 1522 |  | 1963-10-28 | 630 | 0 | OXYGEN, DISSOLVED MG/L | 7.2
475043 | 1522 |  | 1963-10-28 | 630 | 0 | OXYGEN, DISSOLVED, PERCENT OF SATURATION % | 74.2306
475043 | 1522 |  | 1963-10-28 | 630 | 0 | BOD, 5 DAY, 20 DEG C MG/L | 2.4
475043 | 1522 |  | 1963-10-28 | 630 | 0 | PH (STANDARD UNITS) | 7.8
475043 | 1522 |  | 1963-10-28 | 630 | 0 | ALKALINITY, TOTAL (MG/L AS CACO3) | 80
475043 | 1522 |  | 1963-10-28 | 630 | 0 | ALKALINITY, PHENOLPHTHALEIN (MG/L) | 0
475043 | 1522 |  | 1963-10-28 | 630 | 0 | RESIDUE, TOTAL (MG/L) | 160
475043 | 1522 |  | 1963-10-28 | 630 | 0 | RESIDUE, TOTAL FILTRABLE (DRIED AT 105C),MG/L | 80
475043 | 1522 |  | 1963-10-28 | 630 | 0 | NITROGEN, ORGANIC, TOTAL (MG/L AS N) | 0.29
475043 | 1522 |  | 1963-10-28 | 630 | 0 | NITROGEN, AMMONIA, TOTAL (MG/L AS N) | 0.01
475043 | 1522 |  | 1963-10-28 | 630 | 0 | AMMONIA, UNIONZED (MG/L AS N) | 0.00020066
475043 | 1522 |  | 1963-10-28 | 630 | 0 | NITRITE NITROGEN, TOTAL (MG/L AS N) | 0.01
475043 | 1522 |  | 1963-10-28 | 630 | 0 | AMMONIA, UNIONIZED (CALC FR TEMP-PH-NH4) (MG/L) | 0.00024398
475043 | 1522 |  | 1963-10-28 | 630 | 0 | NITRATE NITROGEN, TOTAL (MG/L AS N) | 0.01
475043 | 1522 |  | 1963-10-28 | 630 | 0 | PHOSPHORUS, TOTAL (MG/L AS P) | 0.1467
475043 | 1522 |  | 1963-10-28 | 630 | 0 | PHOSPHORUS, DISSOLVED (MG/L AS P) | 0.10432
475043 | 1522 |  | 1963-10-28 | 630 | 0 | CALCIUM, TOTAL (MG/L AS CA) | 28
475043 | 1522 |  | 1963-10-28 | 630 | 0 | MAGNESIUM, TOTAL (MG/L AS MG) | 5
475043 | 1522 |  | 1963-10-28 | 630 | 0 | SODIUM, TOTAL (MG/L AS NA) | 3
475043 | 1522 |  | 1963-10-28 | 630 | 0 | POTASSIUM, TOTAL MG/L AS K) | 0.9
475043 | 1522 |  | 1963-10-28 | 630 | 0 | CHLORIDE,TOTAL IN WATER MG/L | 5
475043 | 1522 |  | 1963-10-28 | 630 | 0 | SULFATE, TOTAL (MG/L AS SO4) | 8
475043 | 1522 |  | 1963-10-28 | 630 | 0 | SILICA, TOTAL (MG/L AS SI02) | 9.5
475043 | 1522 |  | 1963-10-28 | 630 | 0 | IRON, TOTAL (UG/L AS FE) | 520
475043 | 1522 |  | 1963-10-28 | 630 | 0 | IRON, DISSOLVED (UG/L AS FE) | 110
475043 | 1522 |  | 1963-10-28 | 630 | 0 | MANGANESE, TOTAL (UG/L AS MN) | 130
475043 | 1522 |  | 1963-10-28 | 630 | 0 | MANGANESE, DISSOLVED (UG/L AS MN) | 40
475043 | 1522 |  | 1963-10-28 | 630 | 0 | COLIFORM,TOT,MPN,CONFIRMED TEST,35C (TUBE 31506) | 620
475043 | 1522 |  | 1963-10-28 | 630 | 0 | FECAL COLIFORM,MPN,EC MED,44.5C (TUBE 31614) | 360
475043 | 1522 |  | 1963-10-28 | 630 | 0 | HARDNESS, CA MG CALCULATED (MG/L AS CACO3) | 91
475043 | 1522 |  | 1963-12-02 | 1030 | 0 | X-SEC. LOC., HORIZ (% FROM R BANK LOOK UPSTR.) | 50
475043 | 1522 |  | 1963-12-02 | 1030 | 0 | TEMPERATURE, WATER (DEGREES CENTIGRADE) | 6.2
475043 | 1522 |  | 1963-12-02 | 1030 | 0 | FLOW, STREAM, INSTANTANEOUS CFS | 100
475043 | 1522 |  | 1963-12-02 | 1030 | 0 | TURBIDITY, (JACKSON CANDLE UNITS) | 8
475043 | 1522 |  | 1963-12-02 | 1030 | 0 | COLOR (PLATINUM-COBALT UNITS) | 5
475043 | 1522 |  | 1963-12-02 | 1030 | 0 | ODOR (THRESHOLD NUMBER AT ROOM TEMPERATURE) | 1
475043 | 1522 |  | 1963-12-02 | 1030 | 0 | SPECIFIC CONDUCTANCE (UMHOS/CM @ 25C) | 190
475043 | 1522 |  | 1963-12-02 | 1030 | 0 | OXYGEN, DISSOLVED MG/L | 11
475043 | 1522 |  | 1963-12-02 | 1030 | 0 | OXYGEN, DISSOLVED, PERCENT OF SATURATION % | 88.002
475043 | 1522 |  | 1963-12-02 | 1030 | 0 | BOD, 5 DAY, 20 DEG C MG/L | 1.9
475043 | 1522 |  | 1963-12-02 | 1030 | 0 | PH (STANDARD UNITS) | 7.7
475043 | 1522 |  | 1963-12-02 | 1030 | 0 | ALKALINITY, TOTAL (MG/L AS CACO3) | 78
475043 | 1522 |  | 1963-12-02 | 1030 | 0 | ALKALINITY, PHENOLPHTHALEIN (MG/L) | 0
475043 | 1522 |  | 1963-12-02 | 1030 | 0 | RESIDUE, TOTAL (MG/L) | 120
475043 | 1522 |  | 1963-12-02 | 1030 | 0 | RESIDUE, TOTAL FILTRABLE (DRIED AT 105C),MG/L | 20
475043 | 1522 |  | 1963-12-02 | 1030 | 0 | NITROGEN, ORGANIC, TOTAL (MG/L AS N) | 0.12
475043 | 1522 |  | 1963-12-02 | 1030 | 0 | NITROGEN, AMMONIA, TOTAL (MG/L AS N) | 0.01
475043 | 1522 |  | 1963-12-02 | 1030 | 0 | AMMONIA, UNIONZED (MG/L AS N) | 6.8377e-05
475043 | 1522 |  | 1963-12-02 | 1030 | 0 | NITRITE NITROGEN, TOTAL (MG/L AS N) | 0.01
475043 | 1522 |  | 1963-12-02 | 1030 | 0 | AMMONIA, UNIONIZED (CALC FR TEMP-PH-NH4) (MG/L) | 8.3138e-05
475043 | 1522 |  | 1963-12-02 | 1030 | 0 | NITRATE NITROGEN, TOTAL (MG/L AS N) | 0.01
475043 | 1522 |  | 1963-12-02 | 1030 | 0 | PHOSPHORUS, TOTAL (MG/L AS P) | 0.1467
475043 | 1522 |  | 1963-12-02 | 1030 | 0 | PHOSPHORUS, DISSOLVED (MG/L AS P) | 0.03586
475043 | 1522 |  | 1963-12-02 | 1030 | 0 | CALCIUM, TOTAL (MG/L AS CA) | 29
475043 | 1522 |  | 1963-12-02 | 1030 | 0 | MAGNESIUM, TOTAL (MG/L AS MG) | 5
475043 | 1522 |  | 1963-12-02 | 1030 | 0 | SODIUM, TOTAL (MG/L AS NA) | 3.2
475043 | 1522 |  | 1963-12-02 | 1030 | 0 | POTASSIUM, TOTAL MG/L AS K) | 1.2
475043 | 1522 |  | 1963-12-02 | 1030 | 0 | CHLORIDE,TOTAL IN WATER MG/L | 2
475043 | 1522 |  | 1963-12-02 | 1030 | 0 | SULFATE, TOTAL (MG/L AS SO4) | 9
475043 | 1522 |  | 1963-12-02 | 1030 | 0 | SILICA, TOTAL (MG/L AS SI02) | 24
475043 | 1522 |  | 1963-12-02 | 1030 | 0 | IRON, TOTAL (UG/L AS FE) | 180
475043 | 1522 |  | 1963-12-02 | 1030 | 0 | IRON, DISSOLVED (UG/L AS FE) | 70
475043 | 1522 |  | 1963-12-02 | 1030 | 0 | MANGANESE, TOTAL (UG/L AS MN) | 110
475043 | 1522 |  | 1963-12-02 | 1030 | 0 | MANGANESE, DISSOLVED (UG/L AS MN) | 50
475043 | 1522 |  | 1963-12-02 | 1030 | 0 | COLIFORM,TOT,MPN,CONFIRMED TEST,35C (TUBE 31506) | 930
475043 | 1522 |  | 1963-12-02 | 1030 | 0 | FECAL COLIFORM,MPN,EC MED,44.5C (TUBE 31614) | 230
475043 | 1522 |  | 1963-12-02 | 1030 | 0 | HARDNESS, CA MG CALCULATED (MG/L AS CACO3) | 93
475043 | 1522 |  | 1964-02-03 | 945 | 0 | X-SEC. LOC., HORIZ (% FROM R BANK LOOK UPSTR.) | 50
475043 | 1522 |  | 1964-02-03 | 945 | 0 | TEMPERATURE, WATER (DEGREES CENTIGRADE) | 6
475043 | 1522 |  | 1964-02-03 | 945 | 0 | FLOW, STREAM, INSTANTANEOUS CFS | 260
475043 | 1522 |  | 1964-02-03 | 945 | 0 | TURBIDITY, (JACKSON CANDLE UNITS) | 3
475043 | 1522 |  | 1964-02-03 | 945 | 0 | COLOR (PLATINUM-COBALT UNITS) | 5
475043 | 1522 |  | 1964-02-03 | 945 | 0 | ODOR (THRESHOLD NUMBER AT ROOM TEMPERATURE) | 1
475043 | 1522 |  | 1964-02-03 | 945 | 0 | SPECIFIC CONDUCTANCE (UMHOS/CM @ 25C) | 170
475043 | 1522 |  | 1964-02-03 | 945 | 0 | OXYGEN, DISSOLVED MG/L | 11.4
475043 | 1522 |  | 1964-02-03 | 945 | 0 | OXYGEN, DISSOLVED, PERCENT OF SATURATION % | 91.2051
475043 | 1522 |  | 1964-02-03 | 945 | 0 | BOD, 5 DAY, 20 DEG C MG/L | 1
475043 | 1522 |  | 1964-02-03 | 945 | 0 | PH (STANDARD UNITS) | 7.7
475043 | 1522 |  | 1964-02-03 | 945 | 0 | ALKALINITY, TOTAL (MG/L AS CACO3) | 74
475043 | 1522 |  | 1964-02-03 | 945 | 0 | ALKALINITY, PHENOLPHTHALEIN (MG/L) | 0
475043 | 1522 |  | 1964-02-03 | 945 | 0 | RESIDUE, TOTAL (MG/L) | 110
475043 | 1522 |  | 1964-02-03 | 945 | 0 | RESIDUE, TOTAL FILTRABLE (DRIED AT 105C),MG/L | 100
475043 | 1522 |  | 1964-02-03 | 945 | 0 | NITROGEN, ORGANIC, TOTAL (MG/L AS N) | 0.06
475043 | 1522 |  | 1964-02-03 | 945 | 0 | NITROGEN, AMMONIA, TOTAL (MG/L AS N) | 0.01
475043 | 1522 |  | 1964-02-03 | 945 | 0 | AMMONIA, UNIONZED (MG/L AS N) | 6.729e-05
475043 | 1522 |  | 1964-02-03 | 945 | 0 | NITRITE NITROGEN, TOTAL (MG/L AS N) | 0.01
475043 | 1522 |  | 1964-02-03 | 945 | 0 | AMMONIA, UNIONIZED (CALC FR TEMP-PH-NH4) (MG/L) | 8.1817e-05
475043 | 1522 |  | 1964-02-03 | 945 | 0 | NITRATE NITROGEN, TOTAL (MG/L AS N) | 0.01
475043 | 1522 |  | 1964-02-03 | 945 | 0 | PHOSPHORUS, TOTAL (MG/L AS P) | 0.06194
475043 | 1522 |  | 1964-02-03 | 945 | 0 | PHOSPHORUS, DISSOLVED (MG/L AS P) | 0.05542
475043 | 1522 |  | 1964-02-03 | 945 | 0 | CALCIUM, TOTAL (MG/L AS CA) | 29
475043 | 1522 |  | 1964-02-03 | 945 | 0 | MAGNESIUM, TOTAL (MG/L AS MG) | 4
475043 | 1522 |  | 1964-02-03 | 945 | 0 | SODIUM, TOTAL (MG/L AS NA) | 1.5
475043 | 1522 |  | 1964-02-03 | 945 | 0 | POTASSIUM, TOTAL MG/L AS K) | 0.7
475043 | 1522 |  | 1964-02-03 | 945 | 0 | CHLORIDE,TOTAL IN WATER MG/L | 5
475043 | 1522 |  | 1964-02-03 | 945 | 0 | SULFATE, TOTAL (MG/L AS SO4) | 10
475043 | 1522 |  | 1964-02-03 | 945 | 0 | SILICA, TOTAL (MG/L AS SI02) | 5.4
475043 | 1522 |  | 1964-02-03 | 945 | 0 | IRON, TOTAL (UG/L AS FE) | 250
475043 | 1522 |  | 1964-02-03 | 945 | 0 | IRON, DISSOLVED (UG/L AS FE) | 60
475043 | 1522 |  | 1964-02-03 | 945 | 0 | MANGANESE, TOTAL (UG/L AS MN) | 30
475043 | 1522 |  | 1964-02-03 | 945 | 0 | MANGANESE, DISSOLVED (UG/L AS MN) | 20
475043 | 1522 |  | 1964-02-03 | 945 | 0 | COLIFORM,TOT,MPN,CONFIRMED TEST,35C (TUBE 31506) | 1100
475043 | 1522 |  | 1964-02-03 | 945 | 0 | FECAL COLIFORM,MPN,EC MED,44.5C (TUBE 31614) | 60
475043 | 1522 |  | 1964-02-03 | 945 | 0 | HARDNESS, CA MG CALCULATED (MG/L AS CACO3) | 89
475043 | 1522 |  | 1964-04-13 | 1145 | 0 | X-SEC. LOC., HORIZ (% FROM R BANK LOOK UPSTR.) | 50
475043 | 1522 |  | 1964-04-13 | 1145 | 0 | TEMPERATURE, WATER (DEGREES CENTIGRADE) | 15.4
475043 | 1522 |  | 1964-04-13 | 1145 | 0 | FLOW, STREAM, INSTANTANEOUS CFS | 3200
475043 | 1522 |  | 1964-04-13 | 1145 | 0 | TURBIDITY, (JACKSON CANDLE UNITS) | 500
475043 | 1522 |  | 1964-04-13 | 1145 | 0 | COLOR (PLATINUM-COBALT UNITS) | 10
475043 | 1522 |  | 1964-04-13 | 1145 | 0 | ODOR (THRESHOLD NUMBER AT ROOM TEMPERATURE) | 1
475043 | 1522 |  | 1964-04-13 | 1145 | 0 | SPECIFIC CONDUCTANCE (UMHOS/CM @ 25C) | 110
475043 | 1522 |  | 1964-04-13 | 1145 | 0 | OXYGEN, DISSOLVED MG/L | 9.1
475043 | 1522 |  | 1964-04-13 | 1145 | 0 | OXYGEN, DISSOLVED, PERCENT OF SATURATION % | 89.22
475043 | 1522 |  | 1964-04-13 | 1145 | 0 | BOD, 5 DAY, 20 DEG C MG/L | 4.5
475043 | 1522 |  | 1964-04-13 | 1145 | 0 | PH (STANDARD UNITS) | 7.9
475043 | 1522 |  | 1964-04-13 | 1145 | 0 | ALKALINITY, TOTAL (MG/L AS CACO3) | 50
475043 | 1522 |  | 1964-04-13 | 1145 | 0 | ALKALINITY, PHENOLPHTHALEIN (MG/L) | 0
475043 | 1522 |  | 1964-04-13 | 1145 | 0 | RESIDUE, TOTAL (MG/L) | 800
475043 | 1522 |  | 1964-04-13 | 1145 | 0 | RESIDUE, TOTAL FILTRABLE (DRIED AT 105C),MG/L | 130
475043 | 1522 |  | 1964-04-13 | 1145 | 0 | NITROGEN, ORGANIC, TOTAL (MG/L AS N) | 1.3
475043 | 1522 |  | 1964-04-13 | 1145 | 0 | NITROGEN, AMMONIA, TOTAL (MG/L AS N) | 0.01
475043 | 1522 |  | 1964-04-13 | 1145 | 0 | AMMONIA, UNIONZED (MG/L AS N) | 0.00021867
475043 | 1522 |  | 1964-04-13 | 1145 | 0 | NITRITE NITROGEN, TOTAL (MG/L AS N) | 0.01
475043 | 1522 |  | 1964-04-13 | 1145 | 0 | AMMONIA, UNIONIZED (CALC FR TEMP-PH-NH4) (MG/L) | 0.00026588
475043 | 1522 |  | 1964-04-13 | 1145 | 0 | NITRATE NITROGEN, TOTAL (MG/L AS N) | 0.01
475043 | 1522 |  | 1964-04-13 | 1145 | 0 | PHOSPHORUS, TOTAL (MG/L AS P) | 0.5542
475043 | 1522 |  | 1964-04-13 | 1145 | 0 | PHOSPHORUS, DISSOLVED (MG/L AS P) | 0.29992
475043 | 1522 |  | 1964-04-13 | 1145 | 0 | CALCIUM, TOTAL (MG/L AS CA) | 20
475043 | 1522 |  | 1964-04-13 | 1145 | 0 | MAGNESIUM, TOTAL (MG/L AS MG) | 2.5
475043 | 1522 |  | 1964-04-13 | 1145 | 0 | SODIUM, TOTAL (MG/L AS NA) | 2.1
475043 | 1522 |  | 1964-04-13 | 1145 | 0 | POTASSIUM, TOTAL MG/L AS K) | 3.4
475043 | 1522 |  | 1964-04-13 | 1145 | 0 | CHLORIDE,TOTAL IN WATER MG/L | 5
475043 | 1522 |  | 1964-04-13 | 1145 | 0 | SULFATE, TOTAL (MG/L AS SO4) | 26
475043 | 1522 |  | 1964-04-13 | 1145 | 0 | SILICA, TOTAL (MG/L AS SI02) | 6.2
475043 | 1522 |  | 1964-04-13 | 1145 | 0 | IRON, TOTAL (UG/L AS FE) | 9600
475043 | 1522 |  | 1964-04-13 | 1145 | 0 | MANGANESE, TOTAL (UG/L AS MN) | 1100
475043 | 1522 |  | 1964-04-13 | 1145 | 0 | COLIFORM,TOT,MPN,CONFIRMED TEST,35C (TUBE 31506) | 390000
475043 | 1522 |  | 1964-04-13 | 1145 | 0 | FECAL COLIFORM,MPN,EC MED,44.5C (TUBE 31614) | 62000
475043 | 1522 |  | 1964-04-13 | 1145 | 0 | HARDNESS, CA MG CALCULATED (MG/L AS CACO3) | 60
475043 | 1522 |  | 1964-06-07 | 1115 | 0 | X-SEC. LOC., HORIZ (% FROM R BANK LOOK UPSTR.) | 50
475043 | 1522 |  | 1964-06-07 | 1115 | 0 | TEMPERATURE, WATER (DEGREES CENTIGRADE) | 22
475043 | 1522 |  | 1964-06-07 | 1115 | 0 | FLOW, STREAM, INSTANTANEOUS CFS | 160
475043 | 1522 |  | 1964-06-07 | 1115 | 0 | TURBIDITY, (JACKSON CANDLE UNITS) | 4
475043 | 1522 |  | 1964-06-07 | 1115 | 0 | COLOR (PLATINUM-COBALT UNITS) | 15
475043 | 1522 |  | 1964-06-07 | 1115 | 0 | ODOR (THRESHOLD NUMBER AT ROOM TEMPERATURE) | 1
475043 | 1522 |  | 1964-06-07 | 1115 | 0 | SPECIFIC CONDUCTANCE (UMHOS/CM @ 25C) | 160
475043 | 1522 |  | 1964-06-07 | 1115 | 0 | OXYGEN, DISSOLVED MG/L | 8.3
475043 | 1522 |  | 1964-06-07 | 1115 | 0 | OXYGEN, DISSOLVED, PERCENT OF SATURATION % | 94.3216
475043 | 1522 |  | 1964-06-07 | 1115 | 0 | BOD, 5 DAY, 20 DEG C MG/L | 2.3
475043 | 1522 |  | 1964-06-07 | 1115 | 0 | PH (STANDARD UNITS) | 7.7
475043 | 1522 |  | 1964-06-07 | 1115 | 0 | ALKALINITY, TOTAL (MG/L AS CACO3) | 64
475043 | 1522 |  | 1964-06-07 | 1115 | 0 | ALKALINITY, PHENOLPHTHALEIN (MG/L) | 0
475043 | 1522 |  | 1964-06-07 | 1115 | 0 | RESIDUE, TOTAL (MG/L) | 100
475043 | 1522 |  | 1964-06-07 | 1115 | 0 | RESIDUE, TOTAL FILTRABLE (DRIED AT 105C),MG/L | 90
475043 | 1522 |  | 1964-06-07 | 1115 | 0 | NITROGEN, ORGANIC, TOTAL (MG/L AS N) | 0.01
475043 | 1522 |  | 1964-06-07 | 1115 | 0 | NITROGEN, AMMONIA, TOTAL (MG/L AS N) | 0.01
475043 | 1522 |  | 1964-06-07 | 1115 | 0 | AMMONIA, UNIONZED (MG/L AS N) | 0.00022441
475043 | 1522 |  | 1964-06-07 | 1115 | 0 | NITRITE NITROGEN, TOTAL (MG/L AS N) | 0.01
475043 | 1522 |  | 1964-06-07 | 1115 | 0 | AMMONIA, UNIONIZED (CALC FR TEMP-PH-NH4) (MG/L) | 0.00027286
475043 | 1522 |  | 1964-06-07 | 1115 | 0 | NITRATE NITROGEN, TOTAL (MG/L AS N) | 0.06
475043 | 1522 |  | 1964-06-07 | 1115 | 0 | PHOSPHORUS, TOTAL (MG/L AS P) | 0.06846
475043 | 1522 |  | 1964-06-07 | 1115 | 0 | PHOSPHORUS, DISSOLVED (MG/L AS P) | 0.0326
475043 | 1522 |  | 1964-06-07 | 1115 | 0 | CALCIUM, TOTAL (MG/L AS CA) | 25
475043 | 1522 |  | 1964-06-07 | 1115 | 0 | MAGNESIUM, TOTAL (MG/L AS MG) | 5
475043 | 1522 |  | 1964-06-07 | 1115 | 0 | SODIUM, TOTAL (MG/L AS NA) | 1.4
475043 | 1522 |  | 1964-06-07 | 1115 | 0 | POTASSIUM, TOTAL MG/L AS K) | 0.7
475043 | 1522 |  | 1964-06-07 | 1115 | 0 | CHLORIDE,TOTAL IN WATER MG/L | 4
475043 | 1522 |  | 1964-06-07 | 1115 | 0 | SULFATE, TOTAL (MG/L AS SO4) | 8
475043 | 1522 |  | 1964-06-07 | 1115 | 0 | SILICA, TOTAL (MG/L AS SI02) | 3.2
475043 | 1522 |  | 1964-06-07 | 1115 | 0 | IRON, TOTAL (UG/L AS FE) | 230
475043 | 1522 |  | 1964-06-07 | 1115 | 0 | IRON, FERROUS (UG/L AS FE) | 50
475043 | 1522 |  | 1964-06-07 | 1115 | 0 | MANGANESE, TOTAL (UG/L AS MN) | 10
475043 | 1522 |  | 1964-06-07 | 1115 | 0 | COLIFORM,TOT,MPN,CONFIRMED TEST,35C (TUBE 31506) | 280
475043 | 1522 |  | 1964-06-07 | 1115 | 0 | FECAL COLIFORM,MPN,EC MED,44.5C (TUBE 31614) | 210
475043 | 1522 |  | 1964-06-07 | 1115 | 0 | HARDNESS, CA MG CALCULATED (MG/L AS CACO3) | 83
475043 | 1522 |  | 1964-07-19 | 1100 | 0 | X-SEC. LOC., HORIZ (% FROM R BANK LOOK UPSTR.) | 50
475043 | 1522 |  | 1964-07-19 | 1100 | 0 | TEMPERATURE, WATER (DEGREES CENTIGRADE) | 24.8
475043 | 1522 |  | 1964-07-19 | 1100 | 0 | FLOW, STREAM, INSTANTANEOUS CFS | 100
475043 | 1522 |  | 1964-07-19 | 1100 | 0 | TURBIDITY, (JACKSON CANDLE UNITS) | 15
475043 | 1522 |  | 1964-07-19 | 1100 | 0 | COLOR (PLATINUM-COBALT UNITS) | 5
475043 | 1522 |  | 1964-07-19 | 1100 | 0 | ODOR (THRESHOLD NUMBER AT ROOM TEMPERATURE) | 1
475043 | 1522 |  | 1964-07-19 | 1100 | 0 | SPECIFIC CONDUCTANCE (UMHOS/CM @ 25C) | 170
475043 | 1522 |  | 1964-07-19 | 1100 | 0 | OXYGEN, DISSOLVED MG/L | 6.8
475043 | 1522 |  | 1964-07-19 | 1100 | 0 | OXYGEN, DISSOLVED, PERCENT OF SATURATION % | 80.9547
475043 | 1522 |  | 1964-07-19 | 1100 | 0 | BOD, 5 DAY, 20 DEG C MG/L | 2.4
475043 | 1522 |  | 1964-07-19 | 1100 | 0 | PH (STANDARD UNITS) | 7.8
475043 | 1522 |  | 1964-07-19 | 1100 | 0 | ALKALINITY, TOTAL (MG/L AS CACO3) | 70
475043 | 1522 |  | 1964-07-19 | 1100 | 0 | ALKALINITY, PHENOLPHTHALEIN (MG/L) | 0
475043 | 1522 |  | 1964-07-19 | 1100 | 0 | RESIDUE, TOTAL (MG/L) | 120
475043 | 1522 |  | 1964-07-19 | 1100 | 0 | RESIDUE, TOTAL FILTRABLE (DRIED AT 105C),MG/L | 100
475043 | 1522 |  | 1964-07-19 | 1100 | 0 | NITROGEN, ORGANIC, TOTAL (MG/L AS N) | 0.02
475043 | 1522 |  | 1964-07-19 | 1100 | 0 | NITROGEN, AMMONIA, TOTAL (MG/L AS N) | 0.01
475043 | 1522 |  | 1964-07-19 | 1100 | 0 | AMMONIA, UNIONZED (MG/L AS N) | 0.00034098
475043 | 1522 |  | 1964-07-19 | 1100 | 0 | NITRITE NITROGEN, TOTAL (MG/L AS N) | 0.01
475043 | 1522 |  | 1964-07-19 | 1100 | 0 | AMMONIA, UNIONIZED (CALC FR TEMP-PH-NH4) (MG/L) | 0.0004146
475043 | 1522 |  | 1964-07-19 | 1100 | 0 | NITRATE NITROGEN, TOTAL (MG/L AS N) | 0.09
475043 | 1522 |  | 1964-07-19 | 1100 | 0 | PHOSPHORUS, TOTAL (MG/L AS P) | 0.07824
475043 | 1522 |  | 1964-07-19 | 1100 | 0 | CALCIUM, TOTAL (MG/L AS CA) | 26
475043 | 1522 |  | 1964-07-19 | 1100 | 0 | MAGNESIUM, TOTAL (MG/L AS MG) | 5
475043 | 1522 |  | 1964-07-19 | 1100 | 0 | SODIUM, TOTAL (MG/L AS NA) | 3.3
475043 | 1522 |  | 1964-07-19 | 1100 | 0 | POTASSIUM, TOTAL MG/L AS K) | 1.4
475043 | 1522 |  | 1964-07-19 | 1100 | 0 | CHLORIDE,TOTAL IN WATER MG/L | 3
475043 | 1522 |  | 1964-07-19 | 1100 | 0 | SULFATE, TOTAL (MG/L AS SO4) | 3
475043 | 1522 |  | 1964-07-19 | 1100 | 0 | SILICA, TOTAL (MG/L AS SI02) | 4.3
475043 | 1522 |  | 1964-07-19 | 1100 | 0 | IRON, TOTAL (UG/L AS FE) | 310
475043 | 1522 |  | 1964-07-19 | 1100 | 0 | IRON, FERROUS (UG/L AS FE) | 50
475043 | 1522 |  | 1964-07-19 | 1100 | 0 | MANGANESE, TOTAL (UG/L AS MN) | 10
475043 | 1522 |  | 1964-07-19 | 1100 | 0 | COLIFORM,TOT,MPN,CONFIRMED TEST,35C (TUBE 31506) | 550
475043 | 1522 |  | 1964-07-19 | 1100 | 0 | FECAL COLIFORM,MPN,EC MED,44.5C (TUBE 31614) | 230
475043 | 1522 |  | 1964-07-19 | 1100 | 0 | HARDNESS, CA MG CALCULATED (MG/L AS CACO3) | 86
475043 | 1522 |  | 1964-08-17 | 940 | 0 | X-SEC. LOC., HORIZ (% FROM R BANK LOOK UPSTR.) | 50
475043 | 1522 |  | 1964-08-17 | 940 | 0 | TEMPERATURE, WATER (DEGREES CENTIGRADE) | 20
475043 | 1522 |  | 1964-08-17 | 940 | 0 | FLOW, STREAM, INSTANTANEOUS CFS | 700
475043 | 1522 |  | 1964-08-17 | 940 | 0 | TURBIDITY, (JACKSON CANDLE UNITS) | 75
475043 | 1522 |  | 1964-08-17 | 940 | 0 | COLOR (PLATINUM-COBALT UNITS) | 5
475043 | 1522 |  | 1964-08-17 | 940 | 0 | ODOR (THRESHOLD NUMBER AT ROOM TEMPERATURE) | 1
475043 | 1522 |  | 1964-08-17 | 940 | 0 | SPECIFIC CONDUCTANCE (UMHOS/CM @ 25C) | 190
475043 | 1522 |  | 1964-08-17 | 940 | 0 | OXYGEN, DISSOLVED MG/L | 7.7
475043 | 1522 |  | 1964-08-17 | 940 | 0 | OXYGEN, DISSOLVED, PERCENT OF SATURATION % | 83.6981
475043 | 1522 |  | 1964-08-17 | 940 | 0 | BOD, 5 DAY, 20 DEG C MG/L | 2.4
475043 | 1522 |  | 1964-08-17 | 940 | 0 | PH (STANDARD UNITS) | 7.9
475043 | 1522 |  | 1964-08-17 | 940 | 0 | ALKALINITY, TOTAL (MG/L AS CACO3) | 83
475043 | 1522 |  | 1964-08-17 | 940 | 0 | ALKALINITY, PHENOLPHTHALEIN (MG/L) | 0
475043 | 1522 |  | 1964-08-17 | 940 | 0 | RESIDUE, TOTAL (MG/L) | 200
475043 | 1522 |  | 1964-08-17 | 940 | 0 | RESIDUE, TOTAL FILTRABLE (DRIED AT 105C),MG/L | 120
475043 | 1522 |  | 1964-08-17 | 940 | 0 | NITROGEN, ORGANIC, TOTAL (MG/L AS N) | 0.16
475043 | 1522 |  | 1964-08-17 | 940 | 0 | NITROGEN, AMMONIA, TOTAL (MG/L AS N) | 0.01
475043 | 1522 |  | 1964-08-17 | 940 | 0 | AMMONIA, UNIONZED (MG/L AS N) | 0.00030503
475043 | 1522 |  | 1964-08-17 | 940 | 0 | NITRITE NITROGEN, TOTAL (MG/L AS N) | 0.01
475043 | 1522 |  | 1964-08-17 | 940 | 0 | AMMONIA, UNIONIZED (CALC FR TEMP-PH-NH4) (MG/L) | 0.00037089
475043 | 1522 |  | 1964-08-17 | 940 | 0 | NITRATE NITROGEN, TOTAL (MG/L AS N) | 0.01
475043 | 1522 |  | 1964-08-17 | 940 | 0 | PHOSPHORUS, TOTAL (MG/L AS P) | 0.21842
475043 | 1522 |  | 1964-08-17 | 940 | 0 | PHOSPHORUS, DISSOLVED (MG/L AS P) | 0.1141
475043 | 1522 |  | 1964-08-17 | 940 | 0 | CALCIUM, TOTAL (MG/L AS CA) | 31
475043 | 1522 |  | 1964-08-17 | 940 | 0 | MAGNESIUM, TOTAL (MG/L AS MG) | 8
475043 | 1522 |  | 1964-08-17 | 940 | 0 | SODIUM, TOTAL (MG/L AS NA) | 1.1
475043 | 1522 |  | 1964-08-17 | 940 | 0 | POTASSIUM, TOTAL MG/L AS K) | 1.6
475043 | 1522 |  | 1964-08-17 | 940 | 0 | CHLORIDE,TOTAL IN WATER MG/L | 3
475043 | 1522 |  | 1964-08-17 | 940 | 0 | SULFATE, TOTAL (MG/L AS SO4) | 12
475043 | 1522 |  | 1964-08-17 | 940 | 0 | SILICA, TOTAL (MG/L AS SI02) | 5.8
475043 | 1522 |  | 1964-08-17 | 940 | 0 | IRON, TOTAL (UG/L AS FE) | 1500
475043 | 1522 |  | 1964-08-17 | 940 | 0 | IRON, FERROUS (UG/L AS FE) | 50
475043 | 1522 |  | 1964-08-17 | 940 | 0 | MANGANESE, TOTAL (UG/L AS MN) | 120
475043 | 1522 |  | 1964-08-17 | 940 | 0 | COLIFORM,TOT,MPN,CONFIRMED TEST,35C (TUBE 31506) | 23000
475043 | 1522 |  | 1964-08-17 | 940 | 0 | FECAL COLIFORM,MPN,EC MED,44.5C (TUBE 31614) | 6200
475043 | 1522 |  | 1964-08-17 | 940 | 0 | HARDNESS, CA MG CALCULATED (MG/L AS CACO3) | 110
475043 | 1522 |  | 1964-09-27 | 1015 | 0 | X-SEC. LOC., HORIZ (% FROM R BANK LOOK UPSTR.) | 50
475043 | 1522 |  | 1964-09-27 | 1015 | 0 | TEMPERATURE, WATER (DEGREES CENTIGRADE) | 20
475043 | 1522 |  | 1964-09-27 | 1015 | 0 | FLOW, STREAM, INSTANTANEOUS CFS | 60
475043 | 1522 |  | 1964-09-27 | 1015 | 0 | TURBIDITY, (JACKSON CANDLE UNITS) | 15
475043 | 1522 |  | 1964-09-27 | 1015 | 0 | COLOR (PLATINUM-COBALT UNITS) | 5
475043 | 1522 |  | 1964-09-27 | 1015 | 0 | ODOR (THRESHOLD NUMBER AT ROOM TEMPERATURE) | 1
475043 | 1522 |  | 1964-09-27 | 1015 | 0 | SPECIFIC CONDUCTANCE (UMHOS/CM @ 25C) | 170
475043 | 1522 |  | 1964-09-27 | 1015 | 0 | OXYGEN, DISSOLVED MG/L | 8
475043 | 1522 |  | 1964-09-27 | 1015 | 0 | OXYGEN, DISSOLVED, PERCENT OF SATURATION % | 86.9616
475043 | 1522 |  | 1964-09-27 | 1015 | 0 | BOD, 5 DAY, 20 DEG C MG/L | 1
475043 | 1522 |  | 1964-09-27 | 1015 | 0 | PH (STANDARD UNITS) | 7.9
475043 | 1522 |  | 1964-09-27 | 1015 | 0 | ALKALINITY, TOTAL (MG/L AS CACO3) | 76
475043 | 1522 |  | 1964-09-27 | 1015 | 0 | ALKALINITY, PHENOLPHTHALEIN (MG/L) | 0
475043 | 1522 |  | 1964-09-27 | 1015 | 0 | RESIDUE, TOTAL (MG/L) | 100
475043 | 1522 |  | 1964-09-27 | 1015 | 0 | RESIDUE, TOTAL FILTRABLE (DRIED AT 105C),MG/L | 80
475043 | 1522 |  | 1964-09-27 | 1015 | 0 | NITROGEN, ORGANIC, TOTAL (MG/L AS N) | 0.09
475043 | 1522 |  | 1964-09-27 | 1015 | 0 | NITROGEN, AMMONIA, TOTAL (MG/L AS N) | 0.01
475043 | 1522 |  | 1964-09-27 | 1015 | 0 | AMMONIA, UNIONZED (MG/L AS N) | 0.00030503
475043 | 1522 |  | 1964-09-27 | 1015 | 0 | NITRITE NITROGEN, TOTAL (MG/L AS N) | 0.01
475043 | 1522 |  | 1964-09-27 | 1015 | 0 | AMMONIA, UNIONIZED (CALC FR TEMP-PH-NH4) (MG/L) | 0.00037089
475043 | 1522 |  | 1964-09-27 | 1015 | 0 | NITRATE NITROGEN, TOTAL (MG/L AS N) | 0.01
475043 | 1522 |  | 1964-09-27 | 1015 | 0 | PHOSPHORUS, TOTAL (MG/L AS P) | 0.09454
475043 | 1522 |  | 1964-09-27 | 1015 | 0 | PHOSPHORUS, DISSOLVED (MG/L AS P) | 0.0489
475043 | 1522 |  | 1964-09-27 | 1015 | 0 | CALCIUM, TOTAL (MG/L AS CA) | 26
475043 | 1522 |  | 1964-09-27 | 1015 | 0 | MAGNESIUM, TOTAL (MG/L AS MG) | 7
475043 | 1522 |  | 1964-09-27 | 1015 | 0 | SODIUM, TOTAL (MG/L AS NA) | 2
475043 | 1522 |  | 1964-09-27 | 1015 | 0 | POTASSIUM, TOTAL MG/L AS K) | 0.7
475043 | 1522 |  | 1964-09-27 | 1015 | 0 | CHLORIDE,TOTAL IN WATER MG/L | 6
475043 | 1522 |  | 1964-09-27 | 1015 | 0 | SULFATE, TOTAL (MG/L AS SO4) | 9
475043 | 1522 |  | 1964-09-27 | 1015 | 0 | SILICA, TOTAL (MG/L AS SI02) | 6.6
475043 | 1522 |  | 1964-09-27 | 1015 | 0 | IRON, TOTAL (UG/L AS FE) | 190
475043 | 1522 |  | 1964-09-27 | 1015 | 0 | IRON, FERROUS (UG/L AS FE) | 80
475043 | 1522 |  | 1964-09-27 | 1015 | 0 | MANGANESE, TOTAL (UG/L AS MN) | 40
475043 | 1522 |  | 1964-09-27 | 1015 | 0 | COLIFORM,TOT,MPN,CONFIRMED TEST,35C (TUBE 31506) | 360
475043 | 1522 |  | 1964-09-27 | 1015 | 0 | FECAL COLIFORM,MPN,EC MED,44.5C (TUBE 31614) | 93
475043 | 1522 |  | 1964-09-27 | 1015 | 0 | HARDNESS, CA MG CALCULATED (MG/L AS CACO3) | 94
475043 | 1522 |  | 1974-01-20 | 1129 | 0 | X-SEC. LOC., HORIZ (% FROM R BANK LOOK UPSTR.) | 50
475043 | 1522 |  | 1974-01-20 | 1129 | 0 | TURBIDITY, (JACKSON CANDLE UNITS) | 40
475043 | 1522 |  | 1974-01-20 | 1129 | 0 | RESIDUE, TOTAL NONFILTRABLE (MG/L) | 85
475043 | 1522 |  | 1974-01-20 | 1129 | 0 | COLIFORM,TOT,MEMBRANE FILTER,IMMED.M-ENDO MED,35C | 1000
475043 | 1522 |  | 1974-01-20 | 1129 | 0 | FECAL COLIFORM,MEMBR FILTER,M-FC BROTH,44.5 C | 120
475043 | 1522 |  | 1974-03-14 | 1035 | 0 | X-SEC. LOC., HORIZ (% FROM R BANK LOOK UPSTR.) | 50
475043 | 1522 |  | 1974-03-14 | 1035 | 0 | TURBIDITY, (JACKSON CANDLE UNITS) | 7
475043 | 1522 |  | 1974-03-14 | 1035 | 0 | RESIDUE, TOTAL NONFILTRABLE (MG/L) | 4
475043 | 1522 |  | 1974-03-14 | 1035 | 0 | COLIFORM,TOT,MEMBRANE FILTER,IMMED.M-ENDO MED,35C | 1200
475043 | 1522 |  | 1974-03-14 | 1035 | 0 | FECAL COLIFORM,MEMBR FILTER,M-FC BROTH,44.5 C | 240
475043 | 1522 |  | 1974-04-16 | 1120 | 0 | X-SEC. LOC., HORIZ (% FROM R BANK LOOK UPSTR.) | 50
475043 | 1522 |  | 1974-04-16 | 1120 | 0 | TURBIDITY, (JACKSON CANDLE UNITS) | 3.8
475043 | 1522 |  | 1974-04-16 | 1120 | 0 | RESIDUE, TOTAL NONFILTRABLE (MG/L) | 9
475043 | 1522 |  | 1974-04-16 | 1120 | 0 | COLIFORM,TOT,MEMBRANE FILTER,IMMED.M-ENDO MED,35C | 50
475043 | 1522 |  | 1974-04-16 | 1120 | 0 | FECAL COLIFORM,MEMBR FILTER,M-FC BROTH,44.5 C | 30
475043 | 1522 |  | 1974-05-20 | 1314 | 0 | X-SEC. LOC., HORIZ (% FROM R BANK LOOK UPSTR.) | 50
475043 | 1522 |  | 1974-05-20 | 1314 | 0 | TURBIDITY, (JACKSON CANDLE UNITS) | 50
475043 | 1522 |  | 1974-05-20 | 1314 | 0 | RESIDUE, TOTAL NONFILTRABLE (MG/L) | 55
475043 | 1522 |  | 1974-05-20 | 1314 | 0 | COLIFORM,TOT,MEMBRANE FILTER,IMMED.M-ENDO MED,35C | 5900
475043 | 1522 |  | 1974-05-20 | 1314 | 0 | FECAL COLIFORM,MEMBR FILTER,M-FC BROTH,44.5 C | 4900
475043 | 1522 |  | 1974-06-18 | 1218 | 0 | X-SEC. LOC., HORIZ (% FROM R BANK LOOK UPSTR.) | 50
475043 | 1522 |  | 1974-06-18 | 1218 | 0 | SAMPLING STATION LOCATION, VERTICAL (FEET) | 1
475043 | 1522 |  | 1974-06-18 | 1218 | 0 | TURBIDITY, (JACKSON CANDLE UNITS) | 10
475043 | 1522 |  | 1974-06-18 | 1218 | 0 | RESIDUE, TOTAL NONFILTRABLE (MG/L) | 11
475043 | 1522 |  | 1974-06-18 | 1218 | 0 | COLIFORM,TOT,MEMBRANE FILTER,IMMED.M-ENDO MED,35C | 210
475043 | 1522 |  | 1974-06-18 | 1218 | 0 | FECAL COLIFORM,MEMBR FILTER,M-FC BROTH,44.5 C | 100
475043 | 1522 |  | 1974-07-15 | 1148 | 0 | X-SEC. LOC., HORIZ (% FROM R BANK LOOK UPSTR.) | 50
475043 | 1522 |  | 1974-07-15 | 1148 | 0 | TURBIDITY, (JACKSON CANDLE UNITS) | 17
475043 | 1522 |  | 1974-07-15 | 1148 | 0 | RESIDUE, TOTAL NONFILTRABLE (MG/L) | 21
475043 | 1522 |  | 1974-07-15 | 1148 | 0 | COLIFORM,TOT,MEMBRANE FILTER,IMMED.M-ENDO MED,35C | 10
475043 | 1522 |  | 1974-07-15 | 1148 | 0 | FECAL COLIFORM,MEMBR FILTER,M-FC BROTH,44.5 C | 10
475043 | 1522 |  | 1974-08-12 | 1125 | 0 | X-SEC. LOC., HORIZ (% FROM R BANK LOOK UPSTR.) | 50
475043 | 1522 |  | 1974-08-12 | 1125 | 0 | TURBIDITY, (JACKSON CANDLE UNITS) | 27
475043 | 1522 |  | 1974-08-12 | 1125 | 0 | RESIDUE, TOTAL NONFILTRABLE (MG/L) | 28
475043 | 1522 |  | 1974-08-12 | 1125 | 0 | COLIFORM,TOT,MEMBRANE FILTER,IMMED.M-ENDO MED,35C | 180
475043 | 1522 |  | 1974-08-12 | 1125 | 0 | FECAL COLIFORM,MEMBR FILTER,M-FC BROTH,44.5 C | 180
475043 | 1522 |  | 1974-09-09 | 1345 | 0 | X-SEC. LOC., HORIZ (% FROM R BANK LOOK UPSTR.) | 50
475043 | 1522 |  | 1974-09-09 | 1345 | 0 | TEMPERATURE, WATER (DEGREES CENTIGRADE) | 21
475043 | 1522 |  | 1974-09-09 | 1345 | 0 | TURBIDITY, (JACKSON CANDLE UNITS) | 38
475043 | 1522 |  | 1974-09-09 | 1345 | 0 | OXYGEN, DISSOLVED MG/L | 7.9
475043 | 1522 |  | 1974-09-09 | 1345 | 0 | OXYGEN, DISSOLVED, PERCENT OF SATURATION % | 87.7777
475043 | 1522 |  | 1974-09-09 | 1345 | 0 | RESIDUE, TOTAL NONFILTRABLE (MG/L) | 49
475043 | 1522 |  | 1974-09-09 | 1345 | 0 | COLIFORM,TOT,MEMBRANE FILTER,IMMED.M-ENDO MED,35C | 6400
475043 | 1522 |  | 1974-09-09 | 1345 | 0 | FECAL COLIFORM,MEMBR FILTER,M-FC BROTH,44.5 C | 3400
475043 | 1522 |  | 1974-10-02 | 1242 | 0 | X-SEC. LOC., HORIZ (% FROM R BANK LOOK UPSTR.) | 50
475043 | 1522 |  | 1974-10-02 | 1242 | 0 | TURBIDITY, (JACKSON CANDLE UNITS) | 5.5
475043 | 1522 |  | 1974-10-02 | 1242 | 0 | RESIDUE, TOTAL NONFILTRABLE (MG/L) | 6
475043 | 1522 |  | 1974-10-02 | 1242 | 0 | COLIFORM,TOT,MEMBRANE FILTER,IMMED.M-ENDO MED,35C | 10
475043 | 1522 |  | 1974-10-02 | 1242 | 0 | FECAL COLIFORM,MEMBR FILTER,M-FC BROTH,44.5 C | 10
475043 | 1522 |  | 1974-11-06 | 1115 | 0 | X-SEC. LOC., HORIZ (% FROM R BANK LOOK UPSTR.) | 50
475043 | 1522 |  | 1974-11-06 | 1115 | 0 | TURBIDITY, (JACKSON CANDLE UNITS) | 5.8
475043 | 1522 |  | 1974-11-06 | 1115 | 0 | RESIDUE, TOTAL NONFILTRABLE (MG/L) | 4
475043 | 1522 |  | 1974-11-06 | 1115 | 0 | COLIFORM,TOT,MEMBRANE FILTER,IMMED.M-ENDO MED,35C | 10
475043 | 1522 |  | 1974-11-06 | 1115 | 0 | FECAL COLIFORM,MEMBR FILTER,M-FC BROTH,44.5 C | 10
475043 | 1522 |  | 1974-12-10 | 1156 | 0 | X-SEC. LOC., HORIZ (% FROM R BANK LOOK UPSTR.) | 50
475043 | 1522 |  | 1974-12-10 | 1156 | 0 | TURBIDITY, (JACKSON CANDLE UNITS) | 13
475043 | 1522 |  | 1974-12-10 | 1156 | 0 | RESIDUE, TOTAL NONFILTRABLE (MG/L) | 7
475043 | 1522 |  | 1975-01-20 | 1128 | 0 | X-SEC. LOC., HORIZ (% FROM R BANK LOOK UPSTR.) | 50
475043 | 1522 |  | 1975-01-20 | 1128 | 0 | FLOW, STREAM, INSTANTANEOUS CFS | 3060
475043 | 1522 |  | 1975-01-20 | 1128 | 0 | TURBIDITY, (JACKSON CANDLE UNITS) | 40
475043 | 1522 |  | 1975-01-20 | 1128 | 0 | RESIDUE, TOTAL NONFILTRABLE (MG/L) | 76
475043 | 1522 |  | 1975-01-20 | 1128 | 0 | COLIFORM,TOT,MEMBRANE FILTER,IMMED.M-ENDO MED,35C | 2200
475043 | 1522 |  | 1975-01-20 | 1128 | 0 | FECAL COLIFORM,MEMBR FILTER,M-FC BROTH,44.5 C | 370
475043 | 1522 |  | 1975-02-19 | 1020 | 0 | X-SEC. LOC., HORIZ (% FROM R BANK LOOK UPSTR.) | 50
475043 | 1522 |  | 1975-02-19 | 1020 | 0 | FLOW, STREAM, INSTANTANEOUS CFS | 1520
475043 | 1522 |  | 1975-02-19 | 1020 | 0 | RESIDUE, TOTAL NONFILTRABLE (MG/L) | 13
475043 | 1522 |  | 1975-02-19 | 1020 | 0 | COLIFORM,TOT,MEMBRANE FILTER,IMMED.M-ENDO MED,35C | 540
475043 | 1522 |  | 1975-02-19 | 1020 | 0 | FECAL COLIFORM,MEMBR FILTER,M-FC BROTH,44.5 C | 150
475043 | 1522 |  | 1975-03-12 | 1208 | 0 | X-SEC. LOC., HORIZ (% FROM R BANK LOOK UPSTR.) | 50
475043 | 1522 |  | 1975-03-12 | 1208 | 0 | FLOW, STREAM, INSTANTANEOUS CFS | 630
475043 | 1522 |  | 1975-03-12 | 1208 | 0 | TURBIDITY, (JACKSON CANDLE UNITS) | 5.3
475043 | 1522 |  | 1975-03-12 | 1208 | 0 | RESIDUE, TOTAL NONFILTRABLE (MG/L) | 20
475043 | 1522 |  | 1975-03-12 | 1208 | 0 | COLIFORM,TOT,MEMBRANE FILTER,IMMED.M-ENDO MED,35C | 10
475043 | 1522 |  | 1975-03-12 | 1208 | 0 | FECAL COLIFORM,MEMBR FILTER,M-FC BROTH,44.5 C | 10
475043 | 1522 |  | 1975-04-17 | 1435 | 0 | X-SEC. LOC., HORIZ (% FROM R BANK LOOK UPSTR.) | 50
475043 | 1522 |  | 1975-04-17 | 1435 | 0 | FLOW, STREAM, INSTANTANEOUS CFS | 360
475043 | 1522 |  | 1975-04-17 | 1435 | 0 | TURBIDITY, (JACKSON CANDLE UNITS) | 1.3
475043 | 1522 |  | 1975-04-17 | 1435 | 0 | RESIDUE, TOTAL NONFILTRABLE (MG/L) | 2
475043 | 1522 |  | 1975-04-17 | 1435 | 0 | FECAL COLIFORM,MEMBR FILTER,M-FC BROTH,44.5 C | 10
475043 | 1522 |  | 1975-05-06 | 1240 | 0 | X-SEC. LOC., HORIZ (% FROM R BANK LOOK UPSTR.) | 50
475043 | 1522 |  | 1975-05-06 | 1240 | 0 | FLOW, STREAM, INSTANTANEOUS CFS | 300
475043 | 1522 |  | 1975-05-06 | 1240 | 0 | TURBIDITY, (JACKSON CANDLE UNITS) | 2.8
475043 | 1522 |  | 1975-05-06 | 1240 | 0 | RESIDUE, TOTAL NONFILTRABLE (MG/L) | 4
475043 | 1522 |  | 1975-05-06 | 1240 | 0 | COLIFORM,TOT,MEMBRANE FILTER,IMMED.M-ENDO MED,35C | 180
475043 | 1522 |  | 1975-05-06 | 1240 | 0 | FECAL COLIFORM,MEMBR FILTER,M-FC BROTH,44.5 C | 50
475043 | 1522 |  | 1975-06-11 | 1037 | 0 | X-SEC. LOC., HORIZ (% FROM R BANK LOOK UPSTR.) | 50
475043 | 1522 |  | 1975-06-11 | 1037 | 0 | FLOW, STREAM, INSTANTANEOUS CFS | 220
475043 | 1522 |  | 1975-06-11 | 1037 | 0 | TURBIDITY, (JACKSON CANDLE UNITS) | 8.3
475043 | 1522 |  | 1975-06-11 | 1037 | 0 | RESIDUE, TOTAL NONFILTRABLE (MG/L) | 15
475043 | 1522 |  | 1975-06-11 | 1037 | 0 | COLIFORM,TOT,MEMBRANE FILTER,IMMED.M-ENDO MED,35C | 310
475043 | 1522 |  | 1975-06-11 | 1037 | 0 | FECAL COLIFORM,MEMBR FILTER,M-FC BROTH,44.5 C | 270
475043 | 1522 |  | 1975-07-30 | 1047 | 0 | X-SEC. LOC., HORIZ (% FROM R BANK LOOK UPSTR.) | 50
475043 | 1522 |  | 1975-07-30 | 1047 | 0 | FLOW, STREAM, INSTANTANEOUS CFS | 190
475043 | 1522 |  | 1975-07-30 | 1047 | 0 | TURBIDITY, (JACKSON CANDLE UNITS) | 10
475043 | 1522 |  | 1975-07-30 | 1047 | 0 | RESIDUE, TOTAL NONFILTRABLE (MG/L) | 7
475043 | 1522 |  | 1975-07-30 | 1047 | 0 | COLIFORM,TOT,MEMBRANE FILTER,IMMED.M-ENDO MED,35C | 100
475043 | 1522 |  | 1975-07-30 | 1047 | 0 | FECAL COLIFORM,MEMBR FILTER,M-FC BROTH,44.5 C | 100
475043 | 1522 |  | 1975-08-19 | 1406 | 0 | X-SEC. LOC., HORIZ (% FROM R BANK LOOK UPSTR.) | 50
475043 | 1522 |  | 1975-08-19 | 1406 | 0 | FLOW, STREAM, INSTANTANEOUS CFS | 440
475043 | 1522 |  | 1975-08-19 | 1406 | 0 | TURBIDITY, (JACKSON CANDLE UNITS) | 28
475043 | 1522 |  | 1975-08-19 | 1406 | 0 | RESIDUE, TOTAL NONFILTRABLE (MG/L) | 40
475043 | 1522 |  | 1975-09-26 | 1044 | 0 | X-SEC. LOC., HORIZ (% FROM R BANK LOOK UPSTR.) | 50
475043 | 1522 |  | 1975-09-26 | 1044 | 0 | FLOW, STREAM, INSTANTANEOUS CFS | 1490
475043 | 1522 |  | 1975-09-26 | 1044 | 0 | TURBIDITY, (JACKSON CANDLE UNITS) | 33
475043 | 1522 |  | 1975-09-26 | 1044 | 0 | RESIDUE, TOTAL NONFILTRABLE (MG/L) | 31
475043 | 1522 |  | 1975-09-26 | 1044 | 0 | COLIFORM,TOT,MEMBRANE FILTER,IMMED.M-ENDO MED,35C | 3800
475043 | 1522 |  | 1975-09-26 | 1044 | 0 | FECAL COLIFORM,MEMBR FILTER,M-FC BROTH,44.5 C | 850
475043 | 1522 |  | 1975-10-15 | 1230 | 0 | X-SEC. LOC., HORIZ (% FROM R BANK LOOK UPSTR.) | 50
475043 | 1522 |  | 1975-10-15 | 1230 | 0 | FLOW, STREAM, INSTANTANEOUS CFS | 410
475043 | 1522 |  | 1975-10-15 | 1230 | 0 | TURBIDITY, (JACKSON CANDLE UNITS) | 24
475043 | 1522 |  | 1975-10-15 | 1230 | 0 | RESIDUE, TOTAL NONFILTRABLE (MG/L) | 27
475043 | 1522 |  | 1975-10-15 | 1230 | 0 | COLIFORM,TOT,MEMBRANE FILTER,IMMED.M-ENDO MED,35C | 220
475043 | 1522 |  | 1975-10-15 | 1230 | 0 | FECAL COLIFORM,MEMBR FILTER,M-FC BROTH,44.5 C | 80
475043 | 1522 |  | 1975-11-12 | 1222 | 0 | X-SEC. LOC., HORIZ (% FROM R BANK LOOK UPSTR.) | 50
475043 | 1522 |  | 1975-11-12 | 1222 | 0 | FLOW, STREAM, INSTANTANEOUS CFS | 2390
475043 | 1522 |  | 1975-11-12 | 1222 | 0 | TURBIDITY, (JACKSON CANDLE UNITS) | 100
475043 | 1522 |  | 1975-11-12 | 1222 | 0 | RESIDUE, TOTAL NONFILTRABLE (MG/L) | 160
475043 | 1522 |  | 1975-11-12 | 1222 | 0 | COLIFORM,TOT,MEMBRANE FILTER,IMMED.M-ENDO MED,35C | 40000
475043 | 1522 |  | 1975-11-12 | 1222 | 0 | FECAL COLIFORM,MEMBR FILTER,M-FC BROTH,44.5 C | 6000
475043 | 1522 |  | 1975-12-03 | 1128 | 0 | X-SEC. LOC., HORIZ (% FROM R BANK LOOK UPSTR.) | 50
475043 | 1522 |  | 1975-12-03 | 1128 | 0 | FLOW, STREAM, INSTANTANEOUS CFS | 1210
475043 | 1522 |  | 1975-12-03 | 1128 | 0 | TURBIDITY, (JACKSON CANDLE UNITS) | 22
475043 | 1522 |  | 1975-12-03 | 1128 | 0 | RESIDUE, TOTAL NONFILTRABLE (MG/L) | 24
475043 | 1522 |  | 1975-12-03 | 1128 | 0 | COLIFORM,TOT,MEMBRANE FILTER,IMMED.M-ENDO MED,35C | 4200
475043 | 1522 |  | 1975-12-03 | 1128 | 0 | FECAL COLIFORM,MEMBR FILTER,M-FC BROTH,44.5 C | 1500
475043 | 1522 |  | 1992-09-15 | 1515 | 0 | X-SEC. LOC., HORIZ (% FROM R BANK LOOK UPSTR.) | 10
475043 | 1522 |  | 1992-09-15 | 1515 | 0 | NUMBER USED IN SAMPLE ACCOUNTING PROCEDURE | 13141
475043 | 1522 |  | 1992-09-15 | 1515 | 0 | TEMPERATURE, WATER (DEGREES CENTIGRADE) | 19.56
475043 | 1522 |  | 1992-09-15 | 1515 | 0 | COLOR (PLATINUM-COBALT UNITS) | 15
475043 | 1522 |  | 1992-09-15 | 1515 | 0 | COLOR,APPARENT(UNFILTERED SAMPLE) PLAT-COB UNITS | 15
475043 | 1522 |  | 1992-09-15 | 1515 | 0 | OXIDATION REDUCTION POTENTIAL (MILLIVOLTS) | 442
475043 | 1522 |  | 1992-09-15 | 1515 | 0 | SPECIFIC CONDUCTANCE,FIELD (UMHOS/CM @ 25C) | 159
475043 | 1522 |  | 1992-09-15 | 1515 | 0 | OXYGEN, DISSOLVED MG/L | 8.72
475043 | 1522 |  | 1992-09-15 | 1515 | 0 | OXYGEN, DISSOLVED, PERCENT OF SATURATION % | 94.7863
475043 | 1522 |  | 1992-09-15 | 1515 | 0 | BOD, 5 DAY, 20 DEG C MG/L | 1
475043 | 1522 |  | 1992-09-15 | 1515 | 0 | PH (STANDARD UNITS) | 7.91
475043 | 1522 |  | 1992-09-15 | 1515 | 0 | ALKALINITY TOATL FIELD, (MG/L AS CACO3) | 62
475043 | 1522 |  | 1992-09-15 | 1515 | 0 | RESIDUE, TOTAL NONFILTRABLE (MG/L) | 9
475043 | 1522 |  | 1992-09-15 | 1515 | 0 | RESIDUE, VOLATILE NONFILTRABLE (MG/L) | 2
475043 | 1522 |  | 1992-09-15 | 1515 | 0 | NITROGEN, ORGANIC, TOTAL (MG/L AS N) | 0.09
475043 | 1522 |  | 1992-09-15 | 1515 | 0 | NITROGEN, AMMONIA, TOTAL (MG/L AS N) | 0.03
475043 | 1522 |  | 1992-09-15 | 1515 | 0 | AMMONIA, UNIONZED (MG/L AS N) | 0.00090699
475043 | 1522 |  | 1992-09-15 | 1515 | 0 | AMMONIA, UNIONIZED (CALC FR TEMP-PH-NH4) (MG/L) | 0.0011028
475043 | 1522 |  | 1992-09-15 | 1515 | 0 | NITRITE PLUS NITRATE, TOTAL 1 DET. (MG/L AS N) | 0.31
475043 | 1522 |  | 1992-09-15 | 1515 | 0 | PHOSPHORUS, TOTAL (MG/L AS P) | 0.09
475043 | 1522 |  | 1992-09-15 | 1515 | 0 | PHOSPHORUS, DISSOLVED (MG/L AS P) | 0.04
475043 | 1522 |  | 1992-09-15 | 1515 | 0 | PHOSPHORUS, DISSOLVED ORTHOPHOSPHATE (MG/L AS P) | 0.04
475043 | 1522 |  | 1992-09-15 | 1515 | 0 | CARBON, TOTAL ORGANIC (MG/L AS C) | 2.7
475043 | 1522 |  | 1992-09-15 | 1515 | 0 | CARBON, DISSOLVED ORGANIC (MG/L AS C) | 2.6
475043 | 1522 |  | 1992-09-15 | 1515 | 0 | CALCIUM, TOTAL (MG/L AS CA) | 23
475043 | 1522 |  | 1992-09-15 | 1515 | 0 | MAGNESIUM, TOTAL (MG/L AS MG) | 2.8
475043 | 1522 |  | 1992-09-15 | 1515 | 0 | SODIUM, TOTAL (MG/L AS NA) | 2.8
475043 | 1522 |  | 1992-09-15 | 1515 | 0 | POTASSIUM, TOTAL MG/L AS K) | 1.5
475043 | 1522 |  | 1992-09-15 | 1515 | 0 | CHLORIDE,TOTAL IN WATER MG/L | 4
475043 | 1522 |  | 1992-09-15 | 1515 | 0 | SULFATE, TOTAL (MG/L AS SO4) | 7
475043 | 1522 |  | 1992-09-15 | 1515 | 0 | COPPER, TOTAL (UG/L AS CU) | 10
475043 | 1522 |  | 1992-09-15 | 1515 | 0 | IRON, TOTAL (UG/L AS FE) | 620
475043 | 1522 |  | 1992-09-15 | 1515 | 0 | IRON, DISSOLVED (UG/L AS FE) | 230
475043 | 1522 |  | 1992-09-15 | 1515 | 0 | MANGANESE, TOTAL (UG/L AS MN) | 86
475043 | 1522 |  | 1992-09-15 | 1515 | 0 | MANGANESE, DISSOLVED (UG/L AS MN) | 35
475043 | 1522 |  | 1992-09-15 | 1515 | 0 | ZINC, TOTAL (UG/L AS ZN) | 10
475043 | 1522 |  | 1992-09-15 | 1515 | 0 | ALUMINUM, TOTAL (UG/L AS AL) | 210
475043 | 1522 |  | 1992-09-15 | 1515 | 0 | CHLOROPHYLL-A UG/L SPECTROPHOTOMETRIC ACID. METH. | 2
475043 | 1522 |  | 1992-09-15 | 1515 | 0 | CHLOROPHYLL-B UG/L TRICHROMATIC UNCORRECTED | 1
475043 | 1522 |  | 1992-09-15 | 1515 | 0 | CHLOROPHYLL-C UG/L TRICHROMATIC UNCORRECTED | 1
475043 | 1522 |  | 1992-09-15 | 1515 | 0 | PHEOPHYTIN-A UG/L SPECTROPHOTOMETRIC ACID. METH. | 1
475043 | 1522 |  | 1992-09-15 | 1515 | 0 | HARDNESS, CA MG CALCULATED (MG/L AS CACO3) | 69
475043 | 1522 |  | 1992-09-15 | 1515 | 0 | RESIDUE,TOTAL FILTRABLE (DRIED AT 180C),MG/L | 70
475043 | 1522 |  | 1992-09-15 | 1515 | 0 | TURBIDITY,FIELD NEPHELOMETRIC TURBIDITY UNITS,NTU | 7.45
475043 | 1522 |  | 1993-05-12 | 1230 | 0 | NUMBER USED IN SAMPLE ACCOUNTING PROCEDURE | 4296
475043 | 1522 |  | 1993-05-12 | 1230 | 0 | TEMPERATURE, WATER (DEGREES CENTIGRADE) | 19.4
475043 | 1522 |  | 1993-05-12 | 1230 | 0 | TRANSPARENCY, SECCHI DISC (METERS) | 1.6
475043 | 1522 |  | 1993-05-12 | 1230 | 0 | OXIDATION REDUCTION POTENTIAL (MILLIVOLTS) | 474
475043 | 1522 |  | 1993-05-12 | 1230 | 0 | SPECIFIC CONDUCTANCE,FIELD (UMHOS/CM @ 25C) | 220
475043 | 1522 |  | 1993-05-12 | 1230 | 0 | OXYGEN, DISSOLVED MG/L | 8.3
475043 | 1522 |  | 1993-05-12 | 1230 | 0 | OXYGEN, DISSOLVED, PERCENT OF SATURATION % | 88.2978
475043 | 1522 |  | 1993-05-12 | 1230 | 0 | PH (STANDARD UNITS) | 7.8
475043 | 1522 |  | 1993-05-12 | 1230 | 0 | ALKALINITY TOATL FIELD, (MG/L AS CACO3) | 85
475043 | 1522 |  | 1993-05-12 | 1230 | 0 | NITROGEN, AMMONIA, TOTAL (MG/L AS N) | 0.01
475043 | 1522 |  | 1993-05-12 | 1230 | 0 | AMMONIA, UNIONZED (MG/L AS N) | 0.00023359
475043 | 1522 |  | 1993-05-12 | 1230 | 0 | AMMONIA, UNIONIZED (CALC FR TEMP-PH-NH4) (MG/L) | 0.00028402
475043 | 1522 |  | 1993-05-12 | 1230 | 0 | NITRITE PLUS NITRATE, TOTAL 1 DET. (MG/L AS N) | 0.59
475043 | 1522 |  | 1993-05-12 | 1230 | 0 | PHOSPHORUS, DISSOLVED (MG/L AS P) | 0.04
475043 | 1522 |  | 1993-05-12 | 1230 | 0 | CALCIUM, DISSOLVED (MG/L AS CA) | 38
475043 | 1522 |  | 1993-05-12 | 1230 | 0 | CALCIUM, TOTAL (MG/L AS CA) | 38
475043 | 1522 |  | 1993-05-12 | 1230 | 0 | MAGNESIUM, DISSOLVED (MG/L AS MG) | 3.8
475043 | 1522 |  | 1993-05-12 | 1230 | 0 | MAGNESIUM, TOTAL (MG/L AS MG) | 3.8
475043 | 1522 |  | 1993-05-12 | 1230 | 0 | COPPER, DISSOLVED (UG/L AS CU) | 10
475043 | 1522 |  | 1993-05-12 | 1230 | 0 | COPPER, TOTAL (UG/L AS CU) | 10
475043 | 1522 |  | 1993-05-12 | 1230 | 0 | IRON, TOTAL (UG/L AS FE) | 120
475043 | 1522 |  | 1993-05-12 | 1230 | 0 | IRON, DISSOLVED (UG/L AS FE) | 10
475043 | 1522 |  | 1993-05-12 | 1230 | 0 | MANGANESE, TOTAL (UG/L AS MN) | 45
475043 | 1522 |  | 1993-05-12 | 1230 | 0 | MANGANESE, DISSOLVED (UG/L AS MN) | 12
475043 | 1522 |  | 1993-05-12 | 1230 | 0 | ZINC, DISSOLVED (UG/L AS ZN) | 10
475043 | 1522 |  | 1993-05-12 | 1230 | 0 | ZINC, TOTAL (UG/L AS ZN) | 10
475043 | 1522 |  | 1993-05-12 | 1230 | 0 | ALUMINUM, TOTAL (UG/L AS AL) | 110
475043 | 1522 |  | 1993-05-12 | 1230 | 0 | ALUMINUM, DISSOLVED (UG/L AS AL) | 50
475043 | 1522 |  | 1993-05-12 | 1230 | 0 | HARDNESS, CA MG CALCULATED (MG/L AS CACO3) | 110.5
475043 | 1522 |  | 1993-05-12 | 1230 | 0 | TURBIDITY,FIELD NEPHELOMETRIC TURBIDITY UNITS,NTU | 7.52
475043 | 1522 |  | 1993-05-12 | 1230 | 0 | STREAM CONDITION ALPHA WEATHER CODES | MMST
475043 | 1522 |  | 1993-06-01 | 1200 | 0 | FECAL COLIFORM,MEMBR FILTER,M-FC BROTH,44.5 C | 3700
475043 | 1522 |  | 1993-06-03 | 1200 | 0 | FECAL COLIFORM,MEMBR FILTER,M-FC BROTH,44.5 C | 600
475043 | 1522 |  | 1993-06-04 | 1200 | 0 | FECAL COLIFORM,MEMBR FILTER,M-FC BROTH,44.5 C | 410
475043 | 1522 |  | 1993-06-07 | 1200 | 0 | FECAL COLIFORM,MEMBR FILTER,M-FC BROTH,44.5 C | 210
475043 | 1522 |  | 1993-06-09 | 1120 | 0 | TEMPERATURE, WATER (DEGREES CENTIGRADE) | 22.4
475043 | 1522 |  | 1993-06-09 | 1120 | 0 | OXIDATION REDUCTION POTENTIAL (MILLIVOLTS) | 554
475043 | 1522 |  | 1993-06-09 | 1120 | 0 | SPECIFIC CONDUCTANCE,FIELD (UMHOS/CM @ 25C) | 165
475043 | 1522 |  | 1993-06-09 | 1120 | 0 | OXYGEN, DISSOLVED MG/L | 8.9
475043 | 1522 |  | 1993-06-09 | 1120 | 0 | OXYGEN, DISSOLVED, PERCENT OF SATURATION % | 101.136
475043 | 1522 |  | 1993-06-09 | 1120 | 0 | PH (STANDARD UNITS) | 7.9
475043 | 1522 |  | 1993-06-09 | 1120 | 0 | ALKALINITY TOATL FIELD, (MG/L AS CACO3) | 143
475043 | 1522 |  | 1993-06-09 | 1120 | 0 | TURBIDITY,FIELD NEPHELOMETRIC TURBIDITY UNITS,NTU | 11.6
475043 | 1522 |  | 1993-06-09 | 1120 | 0 | STREAM CONDITION ALPHA WEATHER CODES | LMST
475043 | 1522 |  | 1993-06-09 | 1120 | 0 | NUMBER USED IN SAMPLE ACCOUNTING PROCEDURE | 5099
475043 | 1522 |  | 1993-06-09 | 1120 | 0 | COLOR (PLATINUM-COBALT UNITS) | 10
475043 | 1522 |  | 1993-06-09 | 1120 | 0 | COLOR,APPARENT(UNFILTERED SAMPLE) PLAT-COB UNITS | 30
475043 | 1522 |  | 1993-06-09 | 1120 | 0 | NITROGEN, AMMONIA, TOTAL (MG/L AS N) | 0.02
475043 | 1522 |  | 1993-06-09 | 1120 | 0 | NITRITE PLUS NITRATE, TOTAL 1 DET. (MG/L AS N) | 0.35
475043 | 1522 |  | 1993-06-09 | 1120 | 0 | PHOSPHORUS, DISSOLVED (MG/L AS P) | 0.03
475043 | 1522 |  | 1993-06-09 | 1120 | 0 | CALCIUM, TOTAL (MG/L AS CA) | 30
475043 | 1522 |  | 1993-06-09 | 1120 | 0 | MAGNESIUM, TOTAL (MG/L AS MG) | 2.9
475043 | 1522 |  | 1993-06-09 | 1120 | 0 | SULFATE, TOTAL (MG/L AS SO4) | 10
475043 | 1522 |  | 1993-06-09 | 1120 | 0 | COPPER, TOTAL (UG/L AS CU) | 10
475043 | 1522 |  | 1993-06-09 | 1120 | 0 | IRON, TOTAL (UG/L AS FE) | 250
475043 | 1522 |  | 1993-06-09 | 1120 | 0 | MANGANESE, TOTAL (UG/L AS MN) | 46
475043 | 1522 |  | 1993-06-09 | 1120 | 0 | ZINC, TOTAL (UG/L AS ZN) | 10
475043 | 1522 |  | 1993-06-09 | 1120 | 0 | ALUMINUM, TOTAL (UG/L AS AL) | 180
475043 | 1522 |  | 1993-06-09 | 1120 | 0 | HARDNESS, CA MG CALCULATED (MG/L AS CACO3) | 86.8
475043 | 1522 |  | 1993-06-09 | 1200 | 0 | FECAL COLIFORM,MEMBR FILTER,M-FC BROTH,44.5 C | 320
475043 | 1522 |  | 1993-06-11 | 1200 | 0 | FECAL COLIFORM,MEMBR FILTER,M-FC BROTH,44.5 C | 7200
475043 | 1522 |  | 1993-06-15 | 1200 | 0 | FECAL COLIFORM,MEMBR FILTER,M-FC BROTH,44.5 C | 20000
475043 | 1522 |  | 1993-06-18 | 1200 | 0 | FECAL COLIFORM,MEMBR FILTER,M-FC BROTH,44.5 C | 500
475043 | 1522 |  | 1993-06-21 | 1200 | 0 | FECAL COLIFORM,MEMBR FILTER,M-FC BROTH,44.5 C | 18100
475043 | 1522 |  | 1993-06-21 | 1200 | 0 | CODE, GENERAL INFORMATION - ALPHA, NUMERIC CODE | D1
475043 | 1522 |  | 1993-06-21 | 1202 | 0 | FECAL COLIFORM,MEMBR FILTER,M-FC BROTH,44.5 C | 16800
475043 | 1522 |  | 1993-06-21 | 1202 | 0 | CODE, GENERAL INFORMATION - ALPHA, NUMERIC CODE | D2
475043 | 1522 |  | 1993-06-23 | 1200 | 0 | FECAL COLIFORM,MEMBR FILTER,M-FC BROTH,44.5 C | 745
475043 | 1522 |  | 1993-06-25 | 1200 | 0 | FECAL COLIFORM,MEMBR FILTER,M-FC BROTH,44.5 C | 1755
475043 | 1522 |  | 1993-06-28 | 1200 | 0 | FECAL COLIFORM,MEMBR FILTER,M-FC BROTH,44.5 C | 1464
475043 | 1522 |  | 1993-07-07 | 1215 | 0 | NUMBER USED IN SAMPLE ACCOUNTING PROCEDURE | 6655
475043 | 1522 |  | 1993-07-07 | 1215 | 0 | TEMPERATURE, WATER (DEGREES CENTIGRADE) | 22.6
475043 | 1522 |  | 1993-07-07 | 1215 | 0 | COLOR (PLATINUM-COBALT UNITS) | 15
475043 | 1522 |  | 1993-07-07 | 1215 | 0 | COLOR,APPARENT(UNFILTERED SAMPLE) PLAT-COB UNITS | 30
475043 | 1522 |  | 1993-07-07 | 1215 | 0 | OXIDATION REDUCTION POTENTIAL (MILLIVOLTS) | 465
475043 | 1522 |  | 1993-07-07 | 1215 | 0 | SPECIFIC CONDUCTANCE,FIELD (UMHOS/CM @ 25C) | 146
475043 | 1522 |  | 1993-07-07 | 1215 | 0 | OXYGEN, DISSOLVED MG/L | 8.1
475043 | 1522 |  | 1993-07-07 | 1215 | 0 | OXYGEN, DISSOLVED, PERCENT OF SATURATION % | 93.1034
475043 | 1522 |  | 1993-07-07 | 1215 | 0 | PH (STANDARD UNITS) | 7.5
475043 | 1522 |  | 1993-07-07 | 1215 | 0 | ALKALINITY TOATL FIELD, (MG/L AS CACO3) | 64
475043 | 1522 |  | 1993-07-07 | 1215 | 0 | NITROGEN, AMMONIA, TOTAL (MG/L AS N) | 0.07
475043 | 1522 |  | 1993-07-07 | 1215 | 0 | AMMONIA, UNIONZED (MG/L AS N) | 0.0010429
475043 | 1522 |  | 1993-07-07 | 1215 | 0 | AMMONIA, UNIONIZED (CALC FR TEMP-PH-NH4) (MG/L) | 0.0012681
475043 | 1522 |  | 1993-07-07 | 1215 | 0 | NITRITE PLUS NITRATE, TOTAL 1 DET. (MG/L AS N) | 3.1
475043 | 1522 |  | 1993-07-07 | 1215 | 0 | CALCIUM, DISSOLVED (MG/L AS CA) | 23
475043 | 1522 |  | 1993-07-07 | 1215 | 0 | CALCIUM, TOTAL (MG/L AS CA) | 24
475043 | 1522 |  | 1993-07-07 | 1215 | 0 | MAGNESIUM, DISSOLVED (MG/L AS MG) | 2.8
475043 | 1522 |  | 1993-07-07 | 1215 | 0 | MAGNESIUM, TOTAL (MG/L AS MG) | 2.8
475043 | 1522 |  | 1993-07-07 | 1215 | 0 | SULFATE, TOTAL (MG/L AS SO4) | 6
475043 | 1522 |  | 1993-07-07 | 1215 | 0 | COPPER, DISSOLVED (UG/L AS CU) | 10
475043 | 1522 |  | 1993-07-07 | 1215 | 0 | COPPER, TOTAL (UG/L AS CU) | 10
475043 | 1522 |  | 1993-07-07 | 1215 | 0 | IRON, TOTAL (UG/L AS FE) | 190
475043 | 1522 |  | 1993-07-07 | 1215 | 0 | IRON, DISSOLVED (UG/L AS FE) | 10
475043 | 1522 |  | 1993-07-07 | 1215 | 0 | MANGANESE, TOTAL (UG/L AS MN) | 47
475043 | 1522 |  | 1993-07-07 | 1215 | 0 | MANGANESE, DISSOLVED (UG/L AS MN) | 6
475043 | 1522 |  | 1993-07-07 | 1215 | 0 | ZINC, DISSOLVED (UG/L AS ZN) | 10
475043 | 1522 |  | 1993-07-07 | 1215 | 0 | ZINC, TOTAL (UG/L AS ZN) | 10
475043 | 1522 |  | 1993-07-07 | 1215 | 0 | ALUMINUM, TOTAL (UG/L AS AL) | 120
475043 | 1522 |  | 1993-07-07 | 1215 | 0 | ALUMINUM, DISSOLVED (UG/L AS AL) | 50
475043 | 1522 |  | 1993-07-07 | 1215 | 0 | HARDNESS, CA MG CALCULATED (MG/L AS CACO3) | 71.5
475043 | 1522 |  | 1993-07-07 | 1215 | 0 | TURBIDITY,FIELD NEPHELOMETRIC TURBIDITY UNITS,NTU | 6.16
475043 | 1522 |  | 1993-07-07 | 1215 | 0 | STREAM CONDITION ALPHA WEATHER CODES | LSST
475043 | 1522 |  | 1993-08-05 | 1050 | 0 | NUMBER USED IN SAMPLE ACCOUNTING PROCEDURE | 8648
475043 | 1522 |  | 1993-08-05 | 1050 | 0 | TEMPERATURE, WATER (DEGREES CENTIGRADE) | 20.2
475043 | 1522 |  | 1993-08-05 | 1050 | 0 | COLOR (PLATINUM-COBALT UNITS) | 10
475043 | 1522 |  | 1993-08-05 | 1050 | 0 | COLOR,APPARENT(UNFILTERED SAMPLE) PLAT-COB UNITS | 15
475043 | 1522 |  | 1993-08-05 | 1050 | 0 | OXIDATION REDUCTION POTENTIAL (MILLIVOLTS) | 444
475043 | 1522 |  | 1993-08-05 | 1050 | 0 | SPECIFIC CONDUCTANCE,FIELD (UMHOS/CM @ 25C) | 139
475043 | 1522 |  | 1993-08-05 | 1050 | 0 | OXYGEN, DISSOLVED MG/L | 8.2
475043 | 1522 |  | 1993-08-05 | 1050 | 0 | OXYGEN, DISSOLVED, PERCENT OF SATURATION % | 89.1304
475043 | 1522 |  | 1993-08-05 | 1050 | 0 | PH (STANDARD UNITS) | 7.7
475043 | 1522 |  | 1993-08-05 | 1050 | 0 | ALKALINITY TOATL FIELD, (MG/L AS CACO3) | 55
475043 | 1522 |  | 1993-08-05 | 1050 | 0 | NITROGEN, ORGANIC, TOTAL (MG/L AS N) | 0.38
475043 | 1522 |  | 1993-08-05 | 1050 | 0 | NITROGEN, AMMONIA, TOTAL (MG/L AS N) | 0.12
475043 | 1522 |  | 1993-08-05 | 1050 | 0 | AMMONIA, UNIONZED (MG/L AS N) | 0.0023697
475043 | 1522 |  | 1993-08-05 | 1050 | 0 | AMMONIA, UNIONIZED (CALC FR TEMP-PH-NH4) (MG/L) | 0.0028812
475043 | 1522 |  | 1993-08-05 | 1050 | 0 | NITRITE PLUS NITRATE, TOTAL 1 DET. (MG/L AS N) | 0.42
475043 | 1522 |  | 1993-08-05 | 1050 | 0 | PHOSPHORUS, TOTAL (MG/L AS P) | 0.07
475043 | 1522 |  | 1993-08-05 | 1050 | 0 | PHOSPHORUS, DISSOLVED (MG/L AS P) | 0.03
475043 | 1522 |  | 1993-08-05 | 1050 | 0 | CALCIUM, DISSOLVED (MG/L AS CA) | 22
475043 | 1522 |  | 1993-08-05 | 1050 | 0 | CALCIUM, TOTAL (MG/L AS CA) | 22
475043 | 1522 |  | 1993-08-05 | 1050 | 0 | MAGNESIUM, DISSOLVED (MG/L AS MG) | 2.8
475043 | 1522 |  | 1993-08-05 | 1050 | 0 | MAGNESIUM, TOTAL (MG/L AS MG) | 2.9
475043 | 1522 |  | 1993-08-05 | 1050 | 0 | COPPER, DISSOLVED (UG/L AS CU) | 10
475043 | 1522 |  | 1993-08-05 | 1050 | 0 | COPPER, TOTAL (UG/L AS CU) | 10
475043 | 1522 |  | 1993-08-05 | 1050 | 0 | IRON, TOTAL (UG/L AS FE) | 360
475043 | 1522 |  | 1993-08-05 | 1050 | 0 | IRON, DISSOLVED (UG/L AS FE) | 60
475043 | 1522 |  | 1993-08-05 | 1050 | 0 | MANGANESE, TOTAL (UG/L AS MN) | 61
475043 | 1522 |  | 1993-08-05 | 1050 | 0 | MANGANESE, DISSOLVED (UG/L AS MN) | 9
475043 | 1522 |  | 1993-08-05 | 1050 | 0 | ZINC, DISSOLVED (UG/L AS ZN) | 10
475043 | 1522 |  | 1993-08-05 | 1050 | 0 | ZINC, TOTAL (UG/L AS ZN) | 20
475043 | 1522 |  | 1993-08-05 | 1050 | 0 | ALUMINUM, TOTAL (UG/L AS AL) | 180
475043 | 1522 |  | 1993-08-05 | 1050 | 0 | ALUMINUM, DISSOLVED (UG/L AS AL) | 50
475043 | 1522 |  | 1993-08-05 | 1050 | 0 | SILICON, TOTAL (UG/L AS SI) | 660
475043 | 1522 |  | 1993-08-05 | 1050 | 0 | HARDNESS, CA MG CALCULATED (MG/L AS CACO3) | 66.9
475043 | 1522 |  | 1993-08-05 | 1050 | 0 | TURBIDITY,FIELD NEPHELOMETRIC TURBIDITY UNITS,NTU | 9.11
475043 | 1522 |  | 1993-08-05 | 1050 | 0 | STREAM CONDITION ALPHA WEATHER CODES | LMST
475043 | 1522 |  | 1993-09-23 | 945 | 0 | X-SEC. LOC., HORIZ (% FROM R BANK LOOK UPSTR.) | 50
475043 | 1522 |  | 1993-09-23 | 945 | 0 | NUMBER USED IN SAMPLE ACCOUNTING PROCEDURE | 12766
475043 | 1522 |  | 1993-09-23 | 945 | 0 | TEMPERATURE, WATER (DEGREES CENTIGRADE) | 16.5
475043 | 1522 |  | 1993-09-23 | 945 | 0 | COLOR (PLATINUM-COBALT UNITS) | 30
475043 | 1522 |  | 1993-09-23 | 945 | 0 | COLOR,APPARENT(UNFILTERED SAMPLE) PLAT-COB UNITS | 40
475043 | 1522 |  | 1993-09-23 | 945 | 0 | SPECIFIC CONDUCTANCE,FIELD (UMHOS/CM @ 25C) | 147
475043 | 1522 |  | 1993-09-23 | 945 | 0 | OXYGEN, DISSOLVED MG/L | 8.3
475043 | 1522 |  | 1993-09-23 | 945 | 0 | OXYGEN, DISSOLVED, PERCENT OF SATURATION % | 83
475043 | 1522 |  | 1993-09-23 | 945 | 0 | PH (STANDARD UNITS) | 7.5
475043 | 1522 |  | 1993-09-23 | 945 | 0 | ALKALINITY TOATL FIELD, (MG/L AS CACO3) | 19
475043 | 1522 |  | 1993-09-23 | 945 | 0 | NITROGEN, ORGANIC, TOTAL (MG/L AS N) | 0.28
475043 | 1522 |  | 1993-09-23 | 945 | 0 | NITROGEN, AMMONIA, TOTAL (MG/L AS N) | 0.05
475043 | 1522 |  | 1993-09-23 | 945 | 0 | AMMONIA, UNIONZED (MG/L AS N) | 0.00047875
475043 | 1522 |  | 1993-09-23 | 945 | 0 | AMMONIA, UNIONIZED (CALC FR TEMP-PH-NH4) (MG/L) | 0.0005821
475043 | 1522 |  | 1993-09-23 | 945 | 0 | NITRITE PLUS NITRATE, TOTAL 1 DET. (MG/L AS N) | 0.38
475043 | 1522 |  | 1993-09-23 | 945 | 0 | PHOSPHORUS, TOTAL (MG/L AS P) | 0.16
475043 | 1522 |  | 1993-09-23 | 945 | 0 | PHOSPHORUS, DISSOLVED (MG/L AS P) | 0.06
475043 | 1522 |  | 1993-09-23 | 945 | 0 | SULFIDE, TOTAL (MG/L AS S) | 0.0003
475043 | 1522 |  | 1993-09-23 | 945 | 0 | CALCIUM, DISSOLVED (MG/L AS CA) | 20
475043 | 1522 |  | 1993-09-23 | 945 | 0 | CALCIUM, TOTAL (MG/L AS CA) | 20
475043 | 1522 |  | 1993-09-23 | 945 | 0 | MAGNESIUM, DISSOLVED (MG/L AS MG) | 2.7
475043 | 1522 |  | 1993-09-23 | 945 | 0 | MAGNESIUM, TOTAL (MG/L AS MG) | 2.7
475043 | 1522 |  | 1993-09-23 | 945 | 0 | COPPER, DISSOLVED (UG/L AS CU) | 10
475043 | 1522 |  | 1993-09-23 | 945 | 0 | COPPER, TOTAL (UG/L AS CU) | 10
475043 | 1522 |  | 1993-09-23 | 945 | 0 | IRON, TOTAL (UG/L AS FE) | 1000
475043 | 1522 |  | 1993-09-23 | 945 | 0 | IRON, DISSOLVED (UG/L AS FE) | 540
475043 | 1522 |  | 1993-09-23 | 945 | 0 | MANGANESE, TOTAL (UG/L AS MN) | 160
475043 | 1522 |  | 1993-09-23 | 945 | 0 | MANGANESE, DISSOLVED (UG/L AS MN) | 81
475043 | 1522 |  | 1993-09-23 | 945 | 0 | ZINC, DISSOLVED (UG/L AS ZN) | 10
475043 | 1522 |  | 1993-09-23 | 945 | 0 | ZINC, TOTAL (UG/L AS ZN) | 10
475043 | 1522 |  | 1993-09-23 | 945 | 0 | ALUMINUM, TOTAL (UG/L AS AL) | 140
475043 | 1522 |  | 1993-09-23 | 945 | 0 | ALUMINUM, DISSOLVED (UG/L AS AL) | 50
475043 | 1522 |  | 1993-09-23 | 945 | 0 | SILICON, TOTAL (UG/L AS SI) | 1300
475043 | 1522 |  | 1993-09-23 | 945 | 0 | HARDNESS, CA MG CALCULATED (MG/L AS CACO3) | 61.1
475043 | 1522 |  | 1993-09-23 | 945 | 0 | TURBIDITY,FIELD NEPHELOMETRIC TURBIDITY UNITS,NTU | 9.12
475043 | 1522 |  | 1993-10-28 | 655 | 0 | X-SEC. LOC., HORIZ (% FROM R BANK LOOK UPSTR.) | 50
475043 | 1522 |  | 1993-10-28 | 655 | 0 | NUMBER USED IN SAMPLE ACCOUNTING PROCEDURE | 15085
475043 | 1522 |  | 1993-10-28 | 655 | 0 | TEMPERATURE, WATER (DEGREES CENTIGRADE) | 11.89
475043 | 1522 |  | 1993-10-28 | 655 | 0 | COLOR (PLATINUM-COBALT UNITS) | 35
475043 | 1522 |  | 1993-10-28 | 655 | 0 | COLOR,APPARENT(UNFILTERED SAMPLE) PLAT-COB UNITS | 40
475043 | 1522 |  | 1993-10-28 | 655 | 0 | SPECIFIC CONDUCTANCE,FIELD (UMHOS/CM @ 25C) | 141.8
475043 | 1522 |  | 1993-10-28 | 655 | 0 | OXYGEN, DISSOLVED MG/L | 8.41
475043 | 1522 |  | 1993-10-28 | 655 | 0 | OXYGEN, DISSOLVED, PERCENT OF SATURATION % | 77.8703
475043 | 1522 |  | 1993-10-28 | 655 | 0 | PH (STANDARD UNITS) | 7.44
475043 | 1522 |  | 1993-10-28 | 655 | 0 | ALKALINITY TOATL FIELD, (MG/L AS CACO3) | 58
475043 | 1522 |  | 1993-10-28 | 655 | 0 | NITROGEN, AMMONIA, TOTAL (MG/L AS N) | 0.08
475043 | 1522 |  | 1993-10-28 | 655 | 0 | AMMONIA, UNIONZED (MG/L AS N) | 0.00047146
475043 | 1522 |  | 1993-10-28 | 655 | 0 | AMMONIA, UNIONIZED (CALC FR TEMP-PH-NH4) (MG/L) | 0.00057324
475043 | 1522 |  | 1993-10-28 | 655 | 0 | NITRITE PLUS NITRATE, TOTAL 1 DET. (MG/L AS N) | 0.38
475043 | 1522 |  | 1993-10-28 | 655 | 0 | CALCIUM, DISSOLVED (MG/L AS CA) | 20
475043 | 1522 |  | 1993-10-28 | 655 | 0 | CALCIUM, TOTAL (MG/L AS CA) | 20
475043 | 1522 |  | 1993-10-28 | 655 | 0 | MAGNESIUM, DISSOLVED (MG/L AS MG) | 2.8
475043 | 1522 |  | 1993-10-28 | 655 | 0 | MAGNESIUM, TOTAL (MG/L AS MG) | 2.8
475043 | 1522 |  | 1993-10-28 | 655 | 0 | SULFATE, TOTAL (MG/L AS SO4) | 8
475043 | 1522 |  | 1993-10-28 | 655 | 0 | COPPER, DISSOLVED (UG/L AS CU) | 10
475043 | 1522 |  | 1993-10-28 | 655 | 0 | COPPER, TOTAL (UG/L AS CU) | 10
475043 | 1522 |  | 1993-10-28 | 655 | 0 | IRON, TOTAL (UG/L AS FE) | 1200
475043 | 1522 |  | 1993-10-28 | 655 | 0 | IRON, DISSOLVED (UG/L AS FE) | 760
475043 | 1522 |  | 1993-10-28 | 655 | 0 | MANGANESE, TOTAL (UG/L AS MN) | 220
475043 | 1522 |  | 1993-10-28 | 655 | 0 | MANGANESE, DISSOLVED (UG/L AS MN) | 160
475043 | 1522 |  | 1993-10-28 | 655 | 0 | ZINC, DISSOLVED (UG/L AS ZN) | 10
475043 | 1522 |  | 1993-10-28 | 655 | 0 | ZINC, TOTAL (UG/L AS ZN) | 10
475043 | 1522 |  | 1993-10-28 | 655 | 0 | ALUMINUM, TOTAL (UG/L AS AL) | 150
475043 | 1522 |  | 1993-10-28 | 655 | 0 | ALUMINUM, DISSOLVED (UG/L AS AL) | 50
475043 | 1522 |  | 1993-10-28 | 655 | 0 | SILICON, TOTAL (UG/L AS SI) | 1600
475043 | 1522 |  | 1993-10-28 | 655 | 0 | HARDNESS, CA MG CALCULATED (MG/L AS CACO3) | 61.5
475043 | 1522 |  | 1993-10-28 | 655 | 0 | TURBIDITY,FIELD NEPHELOMETRIC TURBIDITY UNITS,NTU | 7.21
475043 | 1522 |  | 1994-05-03 | 1143 | 0 | X-SEC. LOC., HORIZ (% FROM R BANK LOOK UPSTR.) | 25
475043 | 1522 |  | 1994-05-03 | 1143 | 0 | TEMPERATURE, WATER (DEGREES CENTIGRADE) | 14.6
475043 | 1522 |  | 1994-05-03 | 1143 | 0 | OXIDATION REDUCTION POTENTIAL (MILLIVOLTS) | 332
475043 | 1522 |  | 1994-05-03 | 1143 | 0 | SPECIFIC CONDUCTANCE,FIELD (UMHOS/CM @ 25C) | 220
475043 | 1522 |  | 1994-05-03 | 1143 | 0 | OXYGEN, DISSOLVED MG/L | 8.8
475043 | 1522 |  | 1994-05-03 | 1143 | 0 | OXYGEN, DISSOLVED, PERCENT OF SATURATION % | 86.2745
475043 | 1522 |  | 1994-05-03 | 1143 | 0 | PH (STANDARD UNITS) | 8.1
475043 | 1522 |  | 1994-05-03 | 1143 | 0 | ALKALINITY TOATL FIELD, (MG/L AS CACO3) | 15
475043 | 1522 |  | 1994-05-03 | 1143 | 0 | SULFIDE, TOTAL (MG/L AS S) | 0.0003
475043 | 1522 |  | 1994-05-03 | 1143 | 0 | TURBIDITY,FIELD NEPHELOMETRIC TURBIDITY UNITS,NTU | 7.78
475043 | 1522 |  | 1994-06-14 | 915 | 0 | X-SEC. LOC., HORIZ (% FROM R BANK LOOK UPSTR.) | 15
475043 | 1522 |  | 1994-06-14 | 915 | 0 | NUMBER USED IN SAMPLE ACCOUNTING PROCEDURE | 6795
475043 | 1522 |  | 1994-06-14 | 915 | 0 | TEMPERATURE, WATER (DEGREES CENTIGRADE) | 20.4
475043 | 1522 |  | 1994-06-14 | 915 | 0 | COLOR (PLATINUM-COBALT UNITS) | 20
475043 | 1522 |  | 1994-06-14 | 915 | 0 | OXIDATION REDUCTION POTENTIAL (MILLIVOLTS) | 460
475043 | 1522 |  | 1994-06-14 | 915 | 0 | SPECIFIC CONDUCTANCE,FIELD (UMHOS/CM @ 25C) | 159
475043 | 1522 |  | 1994-06-14 | 915 | 0 | OXYGEN, DISSOLVED MG/L | 7.4
475043 | 1522 |  | 1994-06-14 | 915 | 0 | OXYGEN, DISSOLVED, PERCENT OF SATURATION % | 80.4348
475043 | 1522 |  | 1994-06-14 | 915 | 0 | PH (STANDARD UNITS) | 7.6
475043 | 1522 |  | 1994-06-14 | 915 | 0 | ALKALINITY TOATL FIELD, (MG/L AS CACO3) | 63
475043 | 1522 |  | 1994-06-14 | 915 | 0 | NITROGEN, AMMONIA, TOTAL (MG/L AS N) | 0.05
475043 | 1522 |  | 1994-06-14 | 915 | 0 | AMMONIA, UNIONZED (MG/L AS N) | 0.00079888
475043 | 1522 |  | 1994-06-14 | 915 | 0 | AMMONIA, UNIONIZED (CALC FR TEMP-PH-NH4) (MG/L) | 0.00097135
475043 | 1522 |  | 1994-06-14 | 915 | 0 | NITRITE PLUS NITRATE, TOTAL 1 DET. (MG/L AS N) | 0.5
475043 | 1522 |  | 1994-06-14 | 915 | 0 | PHOSPHORUS, TOTAL (MG/L AS P) | 0.12
475043 | 1522 |  | 1994-06-14 | 915 | 0 | PHOSPHORUS, DISSOLVED (MG/L AS P) | 0.07
475043 | 1522 |  | 1994-06-14 | 915 | 0 | SULFIDE, TOTAL (MG/L AS S) | 0.0003
475043 | 1522 |  | 1994-06-14 | 915 | 0 | CALCIUM, DISSOLVED (MG/L AS CA) | 20
475043 | 1522 |  | 1994-06-14 | 915 | 0 | CALCIUM, TOTAL (MG/L AS CA) | 22
475043 | 1522 |  | 1994-06-14 | 915 | 0 | MAGNESIUM, DISSOLVED (MG/L AS MG) | 2.2
475043 | 1522 |  | 1994-06-14 | 915 | 0 | MAGNESIUM, TOTAL (MG/L AS MG) | 2.4
475043 | 1522 |  | 1994-06-14 | 915 | 0 | SULFATE, TOTAL (MG/L AS SO4) | 9
475043 | 1522 |  | 1994-06-14 | 915 | 0 | COPPER, DISSOLVED (UG/L AS CU) | 10
475043 | 1522 |  | 1994-06-14 | 915 | 0 | COPPER, TOTAL (UG/L AS CU) | 10
475043 | 1522 |  | 1994-06-14 | 915 | 0 | IRON, TOTAL (UG/L AS FE) | 460
475043 | 1522 |  | 1994-06-14 | 915 | 0 | IRON, DISSOLVED (UG/L AS FE) | 130
475043 | 1522 |  | 1994-06-14 | 915 | 0 | MANGANESE, TOTAL (UG/L AS MN) | 83
475043 | 1522 |  | 1994-06-14 | 915 | 0 | MANGANESE, DISSOLVED (UG/L AS MN) | 22
475043 | 1522 |  | 1994-06-14 | 915 | 0 | ZINC, DISSOLVED (UG/L AS ZN) | 10
475043 | 1522 |  | 1994-06-14 | 915 | 0 | ZINC, TOTAL (UG/L AS ZN) | 10
475043 | 1522 |  | 1994-06-14 | 915 | 0 | ALUMINUM, TOTAL (UG/L AS AL) | 290
475043 | 1522 |  | 1994-06-14 | 915 | 0 | ALUMINUM, DISSOLVED (UG/L AS AL) | 70
475043 | 1522 |  | 1994-06-14 | 915 | 0 | HARDNESS, CA MG CALCULATED (MG/L AS CACO3) | 64.8
475043 | 1522 |  | 1994-06-14 | 915 | 0 | TURBIDITY,FIELD NEPHELOMETRIC TURBIDITY UNITS,NTU | 15.2
475043 | 1522 |  | 1994-07-05 | 1135 | 0 | X-SEC. LOC., HORIZ (% FROM R BANK LOOK UPSTR.) | 25
475043 | 1522 |  | 1994-07-05 | 1135 | 0 | NUMBER USED IN SAMPLE ACCOUNTING PROCEDURE | 7770
475043 | 1522 |  | 1994-07-05 | 1135 | 0 | TEMPERATURE, WATER (DEGREES CENTIGRADE) | 21.72
475043 | 1522 |  | 1994-07-05 | 1135 | 0 | COLOR (PLATINUM-COBALT UNITS) | 15
475043 | 1522 |  | 1994-07-05 | 1135 | 0 | OXIDATION REDUCTION POTENTIAL (MILLIVOLTS) | 320
475043 | 1522 |  | 1994-07-05 | 1135 | 0 | SPECIFIC CONDUCTANCE,FIELD (UMHOS/CM @ 25C) | 152
475043 | 1522 |  | 1994-07-05 | 1135 | 0 | OXYGEN, DISSOLVED MG/L | 7.65
475043 | 1522 |  | 1994-07-05 | 1135 | 0 | OXYGEN, DISSOLVED, PERCENT OF SATURATION % | 86.9318
475043 | 1522 |  | 1994-07-05 | 1135 | 0 | PH (STANDARD UNITS) | 7.56
475043 | 1522 |  | 1994-07-05 | 1135 | 0 | ALKALINITY TOATL FIELD, (MG/L AS CACO3) | 55
475043 | 1522 |  | 1994-07-05 | 1135 | 0 | NITROGEN, AMMONIA, TOTAL (MG/L AS N) | 0.04
475043 | 1522 |  | 1994-07-05 | 1135 | 0 | AMMONIA, UNIONZED (MG/L AS N) | 0.00064146
475043 | 1522 |  | 1994-07-05 | 1135 | 0 | AMMONIA, UNIONIZED (CALC FR TEMP-PH-NH4) (MG/L) | 0.00077994
475043 | 1522 |  | 1994-07-05 | 1135 | 0 | NITRITE PLUS NITRATE, TOTAL 1 DET. (MG/L AS N) | 0.38
475043 | 1522 |  | 1994-07-05 | 1135 | 0 | PHOSPHORUS, TOTAL (MG/L AS P) | 0.1
475043 | 1522 |  | 1994-07-05 | 1135 | 0 | PHOSPHORUS, DISSOLVED (MG/L AS P) | 0.08
475043 | 1522 |  | 1994-07-05 | 1135 | 0 | CALCIUM, DISSOLVED (MG/L AS CA) | 20
475043 | 1522 |  | 1994-07-05 | 1135 | 0 | CALCIUM, TOTAL (MG/L AS CA) | 22
475043 | 1522 |  | 1994-07-05 | 1135 | 0 | MAGNESIUM, DISSOLVED (MG/L AS MG) | 2.3
475043 | 1522 |  | 1994-07-05 | 1135 | 0 | MAGNESIUM, TOTAL (MG/L AS MG) | 2.4
475043 | 1522 |  | 1994-07-05 | 1135 | 0 | SULFATE, TOTAL (MG/L AS SO4) | 7
475043 | 1522 |  | 1994-07-05 | 1135 | 0 | COPPER, DISSOLVED (UG/L AS CU) | 10
475043 | 1522 |  | 1994-07-05 | 1135 | 0 | COPPER, TOTAL (UG/L AS CU) | 10
475043 | 1522 |  | 1994-07-05 | 1135 | 0 | IRON, TOTAL (UG/L AS FE) | 440
475043 | 1522 |  | 1994-07-05 | 1135 | 0 | IRON, DISSOLVED (UG/L AS FE) | 150
475043 | 1522 |  | 1994-07-05 | 1135 | 0 | MANGANESE, TOTAL (UG/L AS MN) | 72
475043 | 1522 |  | 1994-07-05 | 1135 | 0 | MANGANESE, DISSOLVED (UG/L AS MN) | 11
475043 | 1522 |  | 1994-07-05 | 1135 | 0 | ZINC, DISSOLVED (UG/L AS ZN) | 10
475043 | 1522 |  | 1994-07-05 | 1135 | 0 | ZINC, TOTAL (UG/L AS ZN) | 10
475043 | 1522 |  | 1994-07-05 | 1135 | 0 | ALUMINUM, TOTAL (UG/L AS AL) | 180
475043 | 1522 |  | 1994-07-05 | 1135 | 0 | ALUMINUM, DISSOLVED (UG/L AS AL) | 80
475043 | 1522 |  | 1994-07-05 | 1135 | 0 | HARDNESS, CA MG CALCULATED (MG/L AS CACO3) | 64.8
475043 | 1522 |  | 1994-07-05 | 1135 | 0 | TURBIDITY,FIELD NEPHELOMETRIC TURBIDITY UNITS,NTU | 12.1
475043 | 1522 |  | 1994-08-01 | 830 | 0 | X-SEC. LOC., HORIZ (% FROM R BANK LOOK UPSTR.) | 25
475043 | 1522 |  | 1994-08-01 | 830 | 0 | TEMPERATURE, WATER (DEGREES CENTIGRADE) | 19.4
475043 | 1522 |  | 1994-08-01 | 830 | 0 | OXIDATION REDUCTION POTENTIAL (MILLIVOLTS) | 327
475043 | 1522 |  | 1994-08-01 | 830 | 0 | SPECIFIC CONDUCTANCE,FIELD (UMHOS/CM @ 25C) | 173
475043 | 1522 |  | 1994-08-01 | 830 | 0 | OXYGEN, DISSOLVED MG/L | 7.4
475043 | 1522 |  | 1994-08-01 | 830 | 0 | OXYGEN, DISSOLVED, PERCENT OF SATURATION % | 78.7234
475043 | 1522 |  | 1994-08-01 | 830 | 0 | PH (STANDARD UNITS) | 7.6
475043 | 1522 |  | 1994-08-01 | 830 | 0 | ALKALINITY TOATL FIELD, (MG/L AS CACO3) | 69
475043 | 1522 |  | 1994-08-01 | 830 | 0 | SULFIDE, TOTAL (MG/L AS S) | 0.0003
475043 | 1522 |  | 1994-08-01 | 830 | 0 | TURBIDITY,FIELD NEPHELOMETRIC TURBIDITY UNITS,NTU | 15.6
475043 | 1522 |  | 1994-09-12 | 1335 | 0 | X-SEC. LOC., HORIZ (% FROM R BANK LOOK UPSTR.) | 25
475043 | 1522 |  | 1994-09-12 | 1335 | 0 | NUMBER USED IN SAMPLE ACCOUNTING PROCEDURE | 12717
475043 | 1522 |  | 1994-09-12 | 1335 | 0 | TEMPERATURE, WATER (DEGREES CENTIGRADE) | 20.4
475043 | 1522 |  | 1994-09-12 | 1335 | 0 | COLOR (PLATINUM-COBALT UNITS) | 25
475043 | 1522 |  | 1994-09-12 | 1335 | 0 | OXIDATION REDUCTION POTENTIAL (MILLIVOLTS) | 450
475043 | 1522 |  | 1994-09-12 | 1335 | 0 | SPECIFIC CONDUCTANCE,FIELD (UMHOS/CM @ 25C) | 122
475043 | 1522 |  | 1994-09-12 | 1335 | 0 | OXYGEN, DISSOLVED MG/L | 8.4
475043 | 1522 |  | 1994-09-12 | 1335 | 0 | OXYGEN, DISSOLVED, PERCENT OF SATURATION % | 91.3043
475043 | 1522 |  | 1994-09-12 | 1335 | 0 | PH (STANDARD UNITS) | 7.6
475043 | 1522 |  | 1994-09-12 | 1335 | 0 | ALKALINITY TOATL FIELD, (MG/L AS CACO3) | 53
475043 | 1522 |  | 1994-09-12 | 1335 | 0 | NITROGEN, AMMONIA, TOTAL (MG/L AS N) | 0.12
475043 | 1522 |  | 1994-09-12 | 1335 | 0 | AMMONIA, UNIONZED (MG/L AS N) | 0.0019173
475043 | 1522 |  | 1994-09-12 | 1335 | 0 | AMMONIA, UNIONIZED (CALC FR TEMP-PH-NH4) (MG/L) | 0.0023312
475043 | 1522 |  | 1994-09-12 | 1335 | 0 | NITRITE PLUS NITRATE, TOTAL 1 DET. (MG/L AS N) | 0.29
475043 | 1522 |  | 1994-09-12 | 1335 | 0 | PHOSPHORUS, TOTAL (MG/L AS P) | 0.12
475043 | 1522 |  | 1994-09-12 | 1335 | 0 | CALCIUM, DISSOLVED (MG/L AS CA) | 17
475043 | 1522 |  | 1994-09-12 | 1335 | 0 | CALCIUM, TOTAL (MG/L AS CA) | 18
475043 | 1522 |  | 1994-09-12 | 1335 | 0 | MAGNESIUM, DISSOLVED (MG/L AS MG) | 2.1
475043 | 1522 |  | 1994-09-12 | 1335 | 0 | MAGNESIUM, TOTAL (MG/L AS MG) | 2.2
475043 | 1522 |  | 1994-09-12 | 1335 | 0 | SULFATE, TOTAL (MG/L AS SO4) | 5
475043 | 1522 |  | 1994-09-12 | 1335 | 0 | COPPER, DISSOLVED (UG/L AS CU) | 10
475043 | 1522 |  | 1994-09-12 | 1335 | 0 | COPPER, TOTAL (UG/L AS CU) | 10
475043 | 1522 |  | 1994-09-12 | 1335 | 0 | IRON, TOTAL (UG/L AS FE) | 810
475043 | 1522 |  | 1994-09-12 | 1335 | 0 | IRON, DISSOLVED (UG/L AS FE) | 380
475043 | 1522 |  | 1994-09-12 | 1335 | 0 | MANGANESE, TOTAL (UG/L AS MN) | 55
475043 | 1522 |  | 1994-09-12 | 1335 | 0 | MANGANESE, DISSOLVED (UG/L AS MN) | 24
475043 | 1522 |  | 1994-09-12 | 1335 | 0 | ZINC, DISSOLVED (UG/L AS ZN) | 10
475043 | 1522 |  | 1994-09-12 | 1335 | 0 | ZINC, TOTAL (UG/L AS ZN) | 10
475043 | 1522 |  | 1994-09-12 | 1335 | 0 | ALUMINUM, TOTAL (UG/L AS AL) | 220
475043 | 1522 |  | 1994-09-12 | 1335 | 0 | ALUMINUM, DISSOLVED (UG/L AS AL) | 50
475043 | 1522 |  | 1994-09-12 | 1335 | 0 | HARDNESS, CA MG CALCULATED (MG/L AS CACO3) | 54
475043 | 1522 |  | 1994-09-12 | 1335 | 0 | TURBIDITY,FIELD NEPHELOMETRIC TURBIDITY UNITS,NTU | 8.58
475043 | 1522 |  | 1994-10-03 | 1145 | 0 | X-SEC. LOC., HORIZ (% FROM R BANK LOOK UPSTR.) | 10
475043 | 1522 |  | 1994-10-03 | 1145 | 0 | NUMBER USED IN SAMPLE ACCOUNTING PROCEDURE | 14163
475043 | 1522 |  | 1994-10-03 | 1145 | 0 | TEMPERATURE, WATER (DEGREES CENTIGRADE) | 19
475043 | 1522 |  | 1994-10-03 | 1145 | 0 | COLOR (PLATINUM-COBALT UNITS) | 20
475043 | 1522 |  | 1994-10-03 | 1145 | 0 | OXIDATION REDUCTION POTENTIAL (MILLIVOLTS) | 453
475043 | 1522 |  | 1994-10-03 | 1145 | 0 | SPECIFIC CONDUCTANCE,FIELD (UMHOS/CM @ 25C) | 175
475043 | 1522 |  | 1994-10-03 | 1145 | 0 | OXYGEN, DISSOLVED MG/L | 7.8
475043 | 1522 |  | 1994-10-03 | 1145 | 0 | OXYGEN, DISSOLVED, PERCENT OF SATURATION % | 82.9787
475043 | 1522 |  | 1994-10-03 | 1145 | 0 | PH (STANDARD UNITS) | 7.6
475043 | 1522 |  | 1994-10-03 | 1145 | 0 | ALKALINITY TOATL FIELD, (MG/L AS CACO3) | 72
475043 | 1522 |  | 1994-10-03 | 1145 | 0 | NITROGEN, AMMONIA, TOTAL (MG/L AS N) | 0.05
475043 | 1522 |  | 1994-10-03 | 1145 | 0 | AMMONIA, UNIONZED (MG/L AS N) | 0.0007221
475043 | 1522 |  | 1994-10-03 | 1145 | 0 | AMMONIA, UNIONIZED (CALC FR TEMP-PH-NH4) (MG/L) | 0.000878
475043 | 1522 |  | 1994-10-03 | 1145 | 0 | NITRITE PLUS NITRATE, TOTAL 1 DET. (MG/L AS N) | 0.41
475043 | 1522 |  | 1994-10-03 | 1145 | 0 | PHOSPHORUS, TOTAL (MG/L AS P) | 0.11
475043 | 1522 |  | 1994-10-03 | 1145 | 0 | SULFIDE, TOTAL (MG/L AS S) | 0.0003
475043 | 1522 |  | 1994-10-03 | 1145 | 0 | CALCIUM, DISSOLVED (MG/L AS CA) | 25
475043 | 1522 |  | 1994-10-03 | 1145 | 0 | CALCIUM, TOTAL (MG/L AS CA) | 25
475043 | 1522 |  | 1994-10-03 | 1145 | 0 | MAGNESIUM, DISSOLVED (MG/L AS MG) | 2.8
475043 | 1522 |  | 1994-10-03 | 1145 | 0 | MAGNESIUM, TOTAL (MG/L AS MG) | 2.9
475043 | 1522 |  | 1994-10-03 | 1145 | 0 | SULFATE, TOTAL (MG/L AS SO4) | 8
475043 | 1522 |  | 1994-10-03 | 1145 | 0 | COPPER, DISSOLVED (UG/L AS CU) | 10
475043 | 1522 |  | 1994-10-03 | 1145 | 0 | COPPER, TOTAL (UG/L AS CU) | 10
475043 | 1522 |  | 1994-10-03 | 1145 | 0 | IRON, TOTAL (UG/L AS FE) | 910
475043 | 1522 |  | 1994-10-03 | 1145 | 0 | IRON, DISSOLVED (UG/L AS FE) | 600
475043 | 1522 |  | 1994-10-03 | 1145 | 0 | MANGANESE, TOTAL (UG/L AS MN) | 110
475043 | 1522 |  | 1994-10-03 | 1145 | 0 | MANGANESE, DISSOLVED (UG/L AS MN) | 43
475043 | 1522 |  | 1994-10-03 | 1145 | 0 | ZINC, DISSOLVED (UG/L AS ZN) | 10
475043 | 1522 |  | 1994-10-03 | 1145 | 0 | ZINC, TOTAL (UG/L AS ZN) | 10
475043 | 1522 |  | 1994-10-03 | 1145 | 0 | ALUMINUM, TOTAL (UG/L AS AL) | 50
475043 | 1522 |  | 1994-10-03 | 1145 | 0 | ALUMINUM, DISSOLVED (UG/L AS AL) | 50
475043 | 1522 |  | 1994-10-03 | 1145 | 0 | HARDNESS, CA MG CALCULATED (MG/L AS CACO3) | 74.4
475043 | 1522 |  | 1995-05-09 | 1300 | 0 | X-SEC. LOC., HORIZ (% FROM R BANK LOOK UPSTR.) | 1
475043 | 1522 |  | 1995-05-09 | 1300 | 0 | NUMBER USED IN SAMPLE ACCOUNTING PROCEDURE | 4206
475043 | 1522 |  | 1995-05-09 | 1300 | 0 | TEMPERATURE, WATER (DEGREES CENTIGRADE) | 19.5
475043 | 1522 |  | 1995-05-09 | 1300 | 0 | COLOR (PLATINUM-COBALT UNITS) | 50
475043 | 1522 |  | 1995-05-09 | 1300 | 0 | OXIDATION REDUCTION POTENTIAL (MILLIVOLTS) | 451
475043 | 1522 |  | 1995-05-09 | 1300 | 0 | SPECIFIC CONDUCTANCE,FIELD (UMHOS/CM @ 25C) | 193
475043 | 1522 |  | 1995-05-09 | 1300 | 0 | OXYGEN, DISSOLVED MG/L | 7.8
475043 | 1522 |  | 1995-05-09 | 1300 | 0 | OXYGEN, DISSOLVED, PERCENT OF SATURATION % | 82.9787
475043 | 1522 |  | 1995-05-09 | 1300 | 0 | PH (STANDARD UNITS) | 7.7
475043 | 1522 |  | 1995-05-09 | 1300 | 0 | NITROGEN, AMMONIA, TOTAL (MG/L AS N) | 0.1
475043 | 1522 |  | 1995-05-09 | 1300 | 0 | AMMONIA, UNIONZED (MG/L AS N) | 0.0018779
475043 | 1522 |  | 1995-05-09 | 1300 | 0 | AMMONIA, UNIONIZED (CALC FR TEMP-PH-NH4) (MG/L) | 0.0022833
475043 | 1522 |  | 1995-05-09 | 1300 | 0 | NITRITE PLUS NITRATE, TOTAL 1 DET. (MG/L AS N) | 1.1
475043 | 1522 |  | 1995-05-09 | 1300 | 0 | PHOSPHORUS, TOTAL (MG/L AS P) | 0.27
475043 | 1522 |  | 1995-05-09 | 1300 | 0 | PHOSPHORUS, DISSOLVED (MG/L AS P) | 0.08
475043 | 1522 |  | 1995-05-09 | 1300 | 0 | SULFATE, TOTAL (MG/L AS SO4) | 10
475043 | 1522 |  | 1995-05-09 | 1300 | 0 | IRON, TOTAL (UG/L AS FE) | 4100
475043 | 1522 |  | 1995-05-09 | 1300 | 0 | IRON, DISSOLVED (UG/L AS FE) | 90
475043 | 1522 |  | 1995-05-09 | 1300 | 0 | MANGANESE, TOTAL (UG/L AS MN) | 280
475043 | 1522 |  | 1995-05-09 | 1300 | 0 | MANGANESE, DISSOLVED (UG/L AS MN) | 9
475043 | 1522 |  | 1995-05-09 | 1300 | 0 | TURBIDITY,FIELD NEPHELOMETRIC TURBIDITY UNITS,NTU | 138
475043 | 1522 |  | 1995-06-13 | 1153 | 0 | NUMBER USED IN SAMPLE ACCOUNTING PROCEDURE | 5905
475043 | 1522 |  | 1995-06-13 | 1153 | 0 | TEMPERATURE, WATER (DEGREES CENTIGRADE) | 18.18
475043 | 1522 |  | 1995-06-13 | 1153 | 0 | COLOR (PLATINUM-COBALT UNITS) | 25
475043 | 1522 |  | 1995-06-13 | 1153 | 0 | OXIDATION REDUCTION POTENTIAL (MILLIVOLTS) | 534
475043 | 1522 |  | 1995-06-13 | 1153 | 0 | SPECIFIC CONDUCTANCE,FIELD (UMHOS/CM @ 25C) | 294
475043 | 1522 |  | 1995-06-13 | 1153 | 0 | OXYGEN, DISSOLVED MG/L | 8.38
475043 | 1522 |  | 1995-06-13 | 1153 | 0 | OXYGEN, DISSOLVED, PERCENT OF SATURATION % | 88.2105
475043 | 1522 |  | 1995-06-13 | 1153 | 0 | PH (STANDARD UNITS) | 7.76
475043 | 1522 |  | 1995-06-13 | 1153 | 0 | ALKALINITY TOATL FIELD, (MG/L AS CACO3) | 119
475043 | 1522 |  | 1995-06-13 | 1153 | 0 | NITROGEN, AMMONIA, TOTAL (MG/L AS N) | 0.04
475043 | 1522 |  | 1995-06-13 | 1153 | 0 | AMMONIA, UNIONZED (MG/L AS N) | 0.00078188
475043 | 1522 |  | 1995-06-13 | 1153 | 0 | AMMONIA, UNIONIZED (CALC FR TEMP-PH-NH4) (MG/L) | 0.00095068
475043 | 1522 |  | 1995-06-13 | 1153 | 0 | NITRITE PLUS NITRATE, TOTAL 1 DET. (MG/L AS N) | 1.1
475043 | 1522 |  | 1995-06-13 | 1153 | 0 | PHOSPHORUS, TOTAL (MG/L AS P) | 0.19
475043 | 1522 |  | 1995-06-13 | 1153 | 0 | PHOSPHORUS, DISSOLVED (MG/L AS P) | 0.13
475043 | 1522 |  | 1995-06-13 | 1153 | 0 | SULFATE, TOTAL (MG/L AS SO4) | 10
475043 | 1522 |  | 1995-06-13 | 1153 | 0 | IRON, TOTAL (UG/L AS FE) | 740
475043 | 1522 |  | 1995-06-13 | 1153 | 0 | IRON, DISSOLVED (UG/L AS FE) | 110
475043 | 1522 |  | 1995-06-13 | 1153 | 0 | MANGANESE, TOTAL (UG/L AS MN) | 99
475043 | 1522 |  | 1995-06-13 | 1153 | 0 | MANGANESE, DISSOLVED (UG/L AS MN) | 41
475043 | 1522 |  | 1995-06-13 | 1153 | 0 | TURBIDITY,FIELD NEPHELOMETRIC TURBIDITY UNITS,NTU | 21.2
475043 | 1522 |  | 1995-07-11 | 735 | 0 | NUMBER USED IN SAMPLE ACCOUNTING PROCEDURE | 7140
475043 | 1522 |  | 1995-07-11 | 735 | 0 | TEMPERATURE, WATER (DEGREES CENTIGRADE) | 19.43
475043 | 1522 |  | 1995-07-11 | 735 | 0 | COLOR (PLATINUM-COBALT UNITS) | 15
475043 | 1522 |  | 1995-07-11 | 735 | 0 | OXIDATION REDUCTION POTENTIAL (MILLIVOLTS) | 430
475043 | 1522 |  | 1995-07-11 | 735 | 0 | SPECIFIC CONDUCTANCE,FIELD (UMHOS/CM @ 25C) | 148
475043 | 1522 |  | 1995-07-11 | 735 | 0 | OXYGEN, DISSOLVED MG/L | 7.29
475043 | 1522 |  | 1995-07-11 | 735 | 0 | OXYGEN, DISSOLVED, PERCENT OF SATURATION % | 77.5532
475043 | 1522 |  | 1995-07-11 | 735 | 0 | PH (STANDARD UNITS) | 7.59
475043 | 1522 |  | 1995-07-11 | 735 | 0 | NITROGEN, AMMONIA, TOTAL (MG/L AS N) | 0.04
475043 | 1522 |  | 1995-07-11 | 735 | 0 | AMMONIA, UNIONZED (MG/L AS N) | 0.0005826
475043 | 1522 |  | 1995-07-11 | 735 | 0 | AMMONIA, UNIONIZED (CALC FR TEMP-PH-NH4) (MG/L) | 0.00070838
475043 | 1522 |  | 1995-07-11 | 735 | 0 | NITRITE PLUS NITRATE, TOTAL 1 DET. (MG/L AS N) | 0.36
475043 | 1522 |  | 1995-07-11 | 735 | 0 | PHOSPHORUS, TOTAL (MG/L AS P) | 0.05
475043 | 1522 |  | 1995-07-11 | 735 | 0 | PHOSPHORUS, DISSOLVED (MG/L AS P) | 0.04
475043 | 1522 |  | 1995-07-11 | 735 | 0 | SULFATE, TOTAL (MG/L AS SO4) | 5
475043 | 1522 |  | 1995-07-11 | 735 | 0 | IRON, TOTAL (UG/L AS FE) | 340
475043 | 1522 |  | 1995-07-11 | 735 | 0 | IRON, DISSOLVED (UG/L AS FE) | 90
475043 | 1522 |  | 1995-07-11 | 735 | 0 | MANGANESE, TOTAL (UG/L AS MN) | 64
475043 | 1522 |  | 1995-07-11 | 735 | 0 | MANGANESE, DISSOLVED (UG/L AS MN) | 44
475043 | 1522 |  | 1995-07-11 | 735 | 0 | TURBIDITY,FIELD NEPHELOMETRIC TURBIDITY UNITS,NTU | 8.72
475043 | 1522 |  | 1995-08-15 | 748 | 0 | NUMBER USED IN SAMPLE ACCOUNTING PROCEDURE | 8883
475043 | 1522 |  | 1995-08-15 | 748 | 0 | TEMPERATURE, WATER (DEGREES CENTIGRADE) | 21.56
475043 | 1522 |  | 1995-08-15 | 748 | 0 | COLOR (PLATINUM-COBALT UNITS) | 15
475043 | 1522 |  | 1995-08-15 | 748 | 0 | OXIDATION REDUCTION POTENTIAL (MILLIVOLTS) | 318
475043 | 1522 |  | 1995-08-15 | 748 | 0 | SPECIFIC CONDUCTANCE,FIELD (UMHOS/CM @ 25C) | 173
475043 | 1522 |  | 1995-08-15 | 748 | 0 | OXYGEN, DISSOLVED MG/L | 6.63
475043 | 1522 |  | 1995-08-15 | 748 | 0 | OXYGEN, DISSOLVED, PERCENT OF SATURATION % | 75.3409
475043 | 1522 |  | 1995-08-15 | 748 | 0 | PH (STANDARD UNITS) | 7.57
475043 | 1522 |  | 1995-08-15 | 748 | 0 | NITROGEN, AMMONIA, TOTAL (MG/L AS N) | 0.04
475043 | 1522 |  | 1995-08-15 | 748 | 0 | AMMONIA, UNIONZED (MG/L AS N) | 0.00064872
475043 | 1522 |  | 1995-08-15 | 748 | 0 | AMMONIA, UNIONIZED (CALC FR TEMP-PH-NH4) (MG/L) | 0.00078877
475043 | 1522 |  | 1995-08-15 | 748 | 0 | NITRITE PLUS NITRATE, TOTAL 1 DET. (MG/L AS N) | 0.36
475043 | 1522 |  | 1995-08-15 | 748 | 0 | PHOSPHORUS, TOTAL (MG/L AS P) | 0.1
475043 | 1522 |  | 1995-08-15 | 748 | 0 | PHOSPHORUS, DISSOLVED (MG/L AS P) | 0.06
475043 | 1522 |  | 1995-08-15 | 748 | 0 | SULFIDE, TOTAL (MG/L AS S) | 0.0003
475043 | 1522 |  | 1995-08-15 | 748 | 0 | SULFATE, TOTAL (MG/L AS SO4) | 6
475043 | 1522 |  | 1995-08-15 | 748 | 0 | IRON, TOTAL (UG/L AS FE) | 760
475043 | 1522 |  | 1995-08-15 | 748 | 0 | IRON, DISSOLVED (UG/L AS FE) | 280
475043 | 1522 |  | 1995-08-15 | 748 | 0 | MANGANESE, TOTAL (UG/L AS MN) | 110
475043 | 1522 |  | 1995-08-15 | 748 | 0 | MANGANESE, DISSOLVED (UG/L AS MN) | 11
475043 | 1522 |  | 1995-08-15 | 748 | 0 | TURBIDITY,FIELD NEPHELOMETRIC TURBIDITY UNITS,NTU | 9.64
475043 | 1522 |  | 1995-09-12 | 1035 | 0 | NUMBER USED IN SAMPLE ACCOUNTING PROCEDURE | 10193
475043 | 1522 |  | 1995-09-12 | 1035 | 0 | TEMPERATURE, WATER (DEGREES CENTIGRADE) | 20.91
475043 | 1522 |  | 1995-09-12 | 1035 | 0 | COLOR (PLATINUM-COBALT UNITS) | 20
475043 | 1522 |  | 1995-09-12 | 1035 | 0 | OXIDATION REDUCTION POTENTIAL (MILLIVOLTS) | 400
475043 | 1522 |  | 1995-09-12 | 1035 | 0 | SPECIFIC CONDUCTANCE,FIELD (UMHOS/CM @ 25C) | 152
475043 | 1522 |  | 1995-09-12 | 1035 | 0 | OXYGEN, DISSOLVED MG/L | 7.51
475043 | 1522 |  | 1995-09-12 | 1035 | 0 | OXYGEN, DISSOLVED, PERCENT OF SATURATION % | 83.4444
475043 | 1522 |  | 1995-09-12 | 1035 | 0 | PH (STANDARD UNITS) | 7.64
475043 | 1522 |  | 1995-09-12 | 1035 | 0 | NITROGEN, AMMONIA, TOTAL (MG/L AS N) | 0.04
475043 | 1522 |  | 1995-09-12 | 1035 | 0 | AMMONIA, UNIONZED (MG/L AS N) | 0.00072567
475043 | 1522 |  | 1995-09-12 | 1035 | 0 | AMMONIA, UNIONIZED (CALC FR TEMP-PH-NH4) (MG/L) | 0.00088233
475043 | 1522 |  | 1995-09-12 | 1035 | 0 | NITRITE PLUS NITRATE, TOTAL 1 DET. (MG/L AS N) | 0.32
475043 | 1522 |  | 1995-09-12 | 1035 | 0 | PHOSPHORUS, TOTAL (MG/L AS P) | 0.14
475043 | 1522 |  | 1995-09-12 | 1035 | 0 | PHOSPHORUS, DISSOLVED (MG/L AS P) | 0.06
475043 | 1522 |  | 1995-09-12 | 1035 | 0 | SULFATE, TOTAL (MG/L AS SO4) | 6
475043 | 1522 |  | 1995-09-12 | 1035 | 0 | IRON, TOTAL (UG/L AS FE) | 840
475043 | 1522 |  | 1995-09-12 | 1035 | 0 | IRON, DISSOLVED (UG/L AS FE) | 550
475043 | 1522 |  | 1995-09-12 | 1035 | 0 | MANGANESE, TOTAL (UG/L AS MN) | 100
475043 | 1522 |  | 1995-09-12 | 1035 | 0 | MANGANESE, DISSOLVED (UG/L AS MN) | 5
475043 | 1522 |  | 1995-09-12 | 1035 | 0 | TURBIDITY,FIELD NEPHELOMETRIC TURBIDITY UNITS,NTU | 11.4
475043 | 1522 |  | 1996-05-20 | 712 | 0 | TEMPERATURE, WATER (DEGREES CENTIGRADE) | 21.45
475043 | 1522 |  | 1996-05-20 | 712 | 0 | OXIDATION REDUCTION POTENTIAL (MILLIVOLTS) | 483
475043 | 1522 |  | 1996-05-20 | 712 | 0 | SPECIFIC CONDUCTANCE,FIELD (UMHOS/CM @ 25C) | 254
475043 | 1522 |  | 1996-05-20 | 712 | 0 | OXYGEN, DISSOLVED MG/L | 6.39
475043 | 1522 |  | 1996-05-20 | 712 | 0 | OXYGEN, DISSOLVED, PERCENT OF SATURATION % | 71
475043 | 1522 |  | 1996-05-20 | 712 | 0 | PH (STANDARD UNITS) | 7.67
475043 | 1522 |  | 1996-05-20 | 712 | 0 | TURBIDITY,FIELD NEPHELOMETRIC TURBIDITY UNITS,NTU | 7.33
475043 | 1522 |  | 1996-05-20 | 712 | 0 | NUMBER USED IN SAMPLE ACCOUNTING PROCEDURE | 5615
475043 | 1522 |  | 1996-05-20 | 712 | 0 | COLOR (PLATINUM-COBALT UNITS) | 15
475043 | 1522 |  | 1996-05-20 | 712 | 0 | NITROGEN, AMMONIA, TOTAL (MG/L AS N) | 0.03
475043 | 1522 |  | 1996-05-20 | 712 | 0 | NITRITE PLUS NITRATE, TOTAL 1 DET. (MG/L AS N) | 0.58
475043 | 1522 |  | 1996-05-20 | 712 | 0 | PHOSPHORUS, TOTAL (MG/L AS P) | 0.06
475043 | 1522 |  | 1996-05-20 | 712 | 0 | SULFATE, TOTAL (MG/L AS SO4) | 5
475043 | 1522 |  | 1996-05-20 | 712 | 0 | IRON, TOTAL (UG/L AS FE) | 210
475043 | 1522 |  | 1996-05-20 | 712 | 0 | IRON, DISSOLVED (UG/L AS FE) | 50
475043 | 1522 |  | 1996-05-20 | 712 | 0 | MANGANESE, TOTAL (UG/L AS MN) | 78
475043 | 1522 |  | 1996-05-20 | 712 | 0 | MANGANESE, DISSOLVED (UG/L AS MN) | 38
475043 | 1522 |  | 1996-05-20 | 712 | 0 | CHLOROPHYLL-A UG/L SPECTROPHOTOMETRIC ACID. METH. | 3
475043 | 1522 |  | 1996-05-20 | 712 | 0 | CHLOROPHYLL-B UG/L TRICHROMATIC UNCORRECTED | 1
475043 | 1522 |  | 1996-05-20 | 712 | 0 | CHLOROPHYLL-C UG/L TRICHROMATIC UNCORRECTED | 1
475043 | 1522 |  | 1996-05-20 | 712 | 0 | PHEOPHYTIN-A UG/L SPECTROPHOTOMETRIC ACID. METH. | 2
475043 | 1522 |  | 1996-06-18 | 1050 | 0 | TEMPERATURE, WATER (DEGREES CENTIGRADE) | 20.08
475043 | 1522 |  | 1996-06-18 | 1050 | 0 | COLOR (PLATINUM-COBALT UNITS) | 20
475043 | 1522 |  | 1996-06-18 | 1050 | 0 | OXIDATION REDUCTION POTENTIAL (MILLIVOLTS) | 443
475043 | 1522 |  | 1996-06-18 | 1050 | 0 | SPECIFIC CONDUCTANCE,FIELD (UMHOS/CM @ 25C) | 182
475043 | 1522 |  | 1996-06-18 | 1050 | 0 | OXYGEN, DISSOLVED MG/L | 6.92
475043 | 1522 |  | 1996-06-18 | 1050 | 0 | OXYGEN, DISSOLVED, PERCENT OF SATURATION % | 75.2174
475043 | 1522 |  | 1996-06-18 | 1050 | 0 | PH (STANDARD UNITS) | 7.55
475043 | 1522 |  | 1996-06-18 | 1050 | 0 | NITROGEN, AMMONIA, TOTAL (MG/L AS N) | 0.02
475043 | 1522 |  | 1996-06-18 | 1050 | 0 | AMMONIA, UNIONZED (MG/L AS N) | 0.0002788
475043 | 1522 |  | 1996-06-18 | 1050 | 0 | AMMONIA, UNIONIZED (CALC FR TEMP-PH-NH4) (MG/L) | 0.00033899
475043 | 1522 |  | 1996-06-18 | 1050 | 0 | NITRITE PLUS NITRATE, TOTAL 1 DET. (MG/L AS N) | 0.66
475043 | 1522 |  | 1996-06-18 | 1050 | 0 | PHOSPHORUS, TOTAL (MG/L AS P) | 0.06
475043 | 1522 |  | 1996-06-18 | 1050 | 0 | SULFATE, TOTAL (MG/L AS SO4) | 8
475043 | 1522 |  | 1996-06-18 | 1050 | 0 | IRON, TOTAL (UG/L AS FE) | 540
475043 | 1522 |  | 1996-06-18 | 1050 | 0 | IRON, DISSOLVED (UG/L AS FE) | 10
475043 | 1522 |  | 1996-06-18 | 1050 | 0 | MANGANESE, TOTAL (UG/L AS MN) | 82
475043 | 1522 |  | 1996-06-18 | 1050 | 0 | MANGANESE, DISSOLVED (UG/L AS MN) | 5
475043 | 1522 |  | 1996-06-18 | 1050 | 0 | CHLOROPHYLL-A UG/L SPECTROPHOTOMETRIC ACID. METH. | 1
475043 | 1522 |  | 1996-06-18 | 1050 | 0 | CHLOROPHYLL-B UG/L TRICHROMATIC UNCORRECTED | 1
475043 | 1522 |  | 1996-06-18 | 1050 | 0 | CHLOROPHYLL-C UG/L TRICHROMATIC UNCORRECTED | 1
475043 | 1522 |  | 1996-06-18 | 1050 | 0 | PHEOPHYTIN-A UG/L SPECTROPHOTOMETRIC ACID. METH. | 2
475043 | 1522 |  | 1996-06-18 | 1050 | 0 | TURBIDITY,FIELD NEPHELOMETRIC TURBIDITY UNITS,NTU | 17.7
475043 | 1522 |  | 1996-07-23 | 843 | 0 | X-SEC. LOC., HORIZ (% FROM R BANK LOOK UPSTR.) | 15
475043 | 1522 |  | 1996-07-23 | 843 | 0 | TEMPERATURE, WATER (DEGREES CENTIGRADE) | 21.61
475043 | 1522 |  | 1996-07-23 | 843 | 0 | COLOR (PLATINUM-COBALT UNITS) | 25
475043 | 1522 |  | 1996-07-23 | 843 | 0 | OXIDATION REDUCTION POTENTIAL (MILLIVOLTS) | 477
475043 | 1522 |  | 1996-07-23 | 843 | 0 | SPECIFIC CONDUCTANCE,FIELD (UMHOS/CM @ 25C) | 217
475043 | 1522 |  | 1996-07-23 | 843 | 0 | OXYGEN, DISSOLVED MG/L | 6.87
475043 | 1522 |  | 1996-07-23 | 843 | 0 | OXYGEN, DISSOLVED, PERCENT OF SATURATION % | 78.0681
475043 | 1522 |  | 1996-07-23 | 843 | 0 | PH (STANDARD UNITS) | 7.44
475043 | 1522 |  | 1996-07-23 | 843 | 0 | ALKALINITY TOATL FIELD, (MG/L AS CACO3) | 89
475043 | 1522 |  | 1996-07-23 | 843 | 0 | NITROGEN, AMMONIA, TOTAL (MG/L AS N) | 0.05
475043 | 1522 |  | 1996-07-23 | 843 | 0 | AMMONIA, UNIONZED (MG/L AS N) | 0.00060583
475043 | 1522 |  | 1996-07-23 | 843 | 0 | AMMONIA, UNIONIZED (CALC FR TEMP-PH-NH4) (MG/L) | 0.00073662
475043 | 1522 |  | 1996-07-23 | 843 | 0 | NITRITE PLUS NITRATE, TOTAL 1 DET. (MG/L AS N) | 0.89
475043 | 1522 |  | 1996-07-23 | 843 | 0 | PHOSPHORUS, TOTAL (MG/L AS P) | 0.2
475043 | 1522 |  | 1996-07-23 | 843 | 0 | SULFATE, TOTAL (MG/L AS SO4) | 13
475043 | 1522 |  | 1996-07-23 | 843 | 0 | IRON, TOTAL (UG/L AS FE) | 2000
475043 | 1522 |  | 1996-07-23 | 843 | 0 | IRON, DISSOLVED (UG/L AS FE) | 10
475043 | 1522 |  | 1996-07-23 | 843 | 0 | MANGANESE, TOTAL (UG/L AS MN) | 180
475043 | 1522 |  | 1996-07-23 | 843 | 0 | MANGANESE, DISSOLVED (UG/L AS MN) | 5
475043 | 1522 |  | 1996-07-23 | 843 | 0 | CHLOROPHYLL-A UG/L SPECTROPHOTOMETRIC ACID. METH. | 2
475043 | 1522 |  | 1996-07-23 | 843 | 0 | CHLOROPHYLL-B UG/L TRICHROMATIC UNCORRECTED | 1
475043 | 1522 |  | 1996-07-23 | 843 | 0 | CHLOROPHYLL-C UG/L TRICHROMATIC UNCORRECTED | 1
475043 | 1522 |  | 1996-07-23 | 843 | 0 | PHEOPHYTIN-A UG/L SPECTROPHOTOMETRIC ACID. METH. | 1
475043 | 1522 |  | 1996-07-23 | 843 | 0 | TURBIDITY,FIELD NEPHELOMETRIC TURBIDITY UNITS,NTU | 50.3
475043 | 1522 |  | 1996-08-20 | 720 | 0 | NUMBER USED IN SAMPLE ACCOUNTING PROCEDURE | 9654
475043 | 1522 |  | 1996-08-20 | 720 | 0 | TEMPERATURE, WATER (DEGREES CENTIGRADE) | 20.77
475043 | 1522 |  | 1996-08-20 | 720 | 0 | COLOR (PLATINUM-COBALT UNITS) | 20
475043 | 1522 |  | 1996-08-20 | 720 | 0 | OXIDATION REDUCTION POTENTIAL (MILLIVOLTS) | 417
475043 | 1522 |  | 1996-08-20 | 720 | 0 | SPECIFIC CONDUCTANCE,FIELD (UMHOS/CM @ 25C) | 216
475043 | 1522 |  | 1996-08-20 | 720 | 0 | OXYGEN, DISSOLVED MG/L | 7.27
475043 | 1522 |  | 1996-08-20 | 720 | 0 | OXYGEN, DISSOLVED, PERCENT OF SATURATION % | 80.7777
475043 | 1522 |  | 1996-08-20 | 720 | 0 | PH (STANDARD UNITS) | 7.53
475043 | 1522 |  | 1996-08-20 | 720 | 0 | NITROGEN, AMMONIA, TOTAL (MG/L AS N) | 0.05
475043 | 1522 |  | 1996-08-20 | 720 | 0 | AMMONIA, UNIONZED (MG/L AS N) | 0.00069993
475043 | 1522 |  | 1996-08-20 | 720 | 0 | AMMONIA, UNIONIZED (CALC FR TEMP-PH-NH4) (MG/L) | 0.00085104
475043 | 1522 |  | 1996-08-20 | 720 | 0 | NITRITE PLUS NITRATE, TOTAL 1 DET. (MG/L AS N) | 0.47
475043 | 1522 |  | 1996-08-20 | 720 | 0 | PHOSPHORUS, TOTAL (MG/L AS P) | 0.15
475043 | 1522 |  | 1996-08-20 | 720 | 0 | SULFATE, TOTAL (MG/L AS SO4) | 8
475043 | 1522 |  | 1996-08-20 | 720 | 0 | IRON, TOTAL (UG/L AS FE) | 650
475043 | 1522 |  | 1996-08-20 | 720 | 0 | IRON, DISSOLVED (UG/L AS FE) | 70
475043 | 1522 |  | 1996-08-20 | 720 | 0 | MANGANESE, TOTAL (UG/L AS MN) | 110
475043 | 1522 |  | 1996-08-20 | 720 | 0 | MANGANESE, DISSOLVED (UG/L AS MN) | 5
475043 | 1522 |  | 1996-08-20 | 720 | 0 | CHLOROPHYLL-A UG/L SPECTROPHOTOMETRIC ACID. METH. | 1
475043 | 1522 |  | 1996-08-20 | 720 | 0 | CHLOROPHYLL-B UG/L TRICHROMATIC UNCORRECTED | 1
475043 | 1522 |  | 1996-08-20 | 720 | 0 | CHLOROPHYLL-C UG/L TRICHROMATIC UNCORRECTED | 1
475043 | 1522 |  | 1996-08-20 | 720 | 0 | PHEOPHYTIN-A UG/L SPECTROPHOTOMETRIC ACID. METH. | 2
475043 | 1522 |  | 1996-09-17 | 810 | 0 | X-SEC. LOC., HORIZ (% FROM R BANK LOOK UPSTR.) | 25
475043 | 1522 |  | 1996-09-17 | 810 | 0 | TEMPERATURE, WATER (DEGREES CENTIGRADE) | 18.99
475043 | 1522 |  | 1996-09-17 | 810 | 0 | COLOR (PLATINUM-COBALT UNITS) | 25
475043 | 1522 |  | 1996-09-17 | 810 | 0 | OXIDATION REDUCTION POTENTIAL (MILLIVOLTS) | 502
475043 | 1522 |  | 1996-09-17 | 810 | 0 | SPECIFIC CONDUCTANCE,FIELD (UMHOS/CM @ 25C) | 223
475043 | 1522 |  | 1996-09-17 | 810 | 0 | OXYGEN, DISSOLVED MG/L | 6.94
475043 | 1522 |  | 1996-09-17 | 810 | 0 | OXYGEN, DISSOLVED, PERCENT OF SATURATION % | 73.8298
475043 | 1522 |  | 1996-09-17 | 810 | 0 | PH (STANDARD UNITS) | 7.67
475043 | 1522 |  | 1996-09-17 | 810 | 0 | NITROGEN, AMMONIA, TOTAL (MG/L AS N) | 0.05
475043 | 1522 |  | 1996-09-17 | 810 | 0 | AMMONIA, UNIONZED (MG/L AS N) | 0.00084564
475043 | 1522 |  | 1996-09-17 | 810 | 0 | AMMONIA, UNIONIZED (CALC FR TEMP-PH-NH4) (MG/L) | 0.0010282
475043 | 1522 |  | 1996-09-17 | 810 | 0 | NITRITE PLUS NITRATE, TOTAL 1 DET. (MG/L AS N) | 0.32
475043 | 1522 |  | 1996-09-17 | 810 | 0 | PHOSPHORUS, TOTAL (MG/L AS P) | 0.14
475043 | 1522 |  | 1996-09-17 | 810 | 0 | SULFATE, TOTAL (MG/L AS SO4) | 12
475043 | 1522 |  | 1996-09-17 | 810 | 0 | IRON, TOTAL (UG/L AS FE) | 1300
475043 | 1522 |  | 1996-09-17 | 810 | 0 | IRON, DISSOLVED (UG/L AS FE) | 470
475043 | 1522 |  | 1996-09-17 | 810 | 0 | MANGANESE, TOTAL (UG/L AS MN) | 190
475043 | 1522 |  | 1996-09-17 | 810 | 0 | MANGANESE, DISSOLVED (UG/L AS MN) | 5
475043 | 1522 |  | 1996-09-17 | 810 | 0 | CHLOROPHYLL-A UG/L SPECTROPHOTOMETRIC ACID. METH. | 1
475043 | 1522 |  | 1996-09-17 | 810 | 0 | CHLOROPHYLL-B UG/L TRICHROMATIC UNCORRECTED | 1
475043 | 1522 |  | 1996-09-17 | 810 | 0 | CHLOROPHYLL-C UG/L TRICHROMATIC UNCORRECTED | 1
475043 | 1522 |  | 1996-09-17 | 810 | 0 | PHEOPHYTIN-A UG/L SPECTROPHOTOMETRIC ACID. METH. | 1
475043 | 1522 |  | 1996-09-17 | 810 | 0 | RESIDUE,TOTAL FILTRABLE (DRIED AT 180C),MG/L | 130
475043 | 1522 |  | 1996-09-17 | 810 | 0 | TURBIDITY,FIELD NEPHELOMETRIC TURBIDITY UNITS,NTU | 19
475043 | 1522 |  | 1997-05-07 | 728 | 0 | X-SEC. LOC., HORIZ (% FROM R BANK LOOK UPSTR.) | 10
475043 | 1522 |  | 1997-05-07 | 728 | 0 | NUMBER USED IN SAMPLE ACCOUNTING PROCEDURE | 6294
475043 | 1522 |  | 1997-05-07 | 728 | 0 | TEMPERATURE, WATER (DEGREES CENTIGRADE) | 15.48
475043 | 1522 |  | 1997-05-07 | 728 | 0 | COLOR (PLATINUM-COBALT UNITS) | 20
475043 | 1522 |  | 1997-05-07 | 728 | 0 | COLOR,APPARENT(UNFILTERED SAMPLE) PLAT-COB UNITS | 25
475043 | 1522 |  | 1997-05-07 | 728 | 0 | SPECIFIC CONDUCTANCE,FIELD (UMHOS/CM @ 25C) | 177
475043 | 1522 |  | 1997-05-07 | 728 | 0 | OXYGEN, DISSOLVED MG/L | 8.45
475043 | 1522 |  | 1997-05-07 | 728 | 0 | OXYGEN, DISSOLVED, PERCENT OF SATURATION % | 82.8431
475043 | 1522 |  | 1997-05-07 | 728 | 0 | PH (STANDARD UNITS) | 7.4
475043 | 1522 |  | 1997-05-07 | 728 | 0 | TURBIDITY,FIELD NEPHELOMETRIC TURBIDITY UNITS,NTU | 10.5
475043 | 1522 |  | 1997-07-15 | 720 | 0 | X-SEC. LOC., HORIZ (% FROM R BANK LOOK UPSTR.) | 10
475043 | 1522 |  | 1997-07-15 | 720 | 0 | TEMPERATURE, WATER (DEGREES CENTIGRADE) | 22.4
475043 | 1522 |  | 1997-07-15 | 720 | 0 | OXIDATION REDUCTION POTENTIAL (MILLIVOLTS) | 278
475043 | 1522 |  | 1997-07-15 | 720 | 0 | SPECIFIC CONDUCTANCE,FIELD (UMHOS/CM @ 25C) | 179
475043 | 1522 |  | 1997-07-15 | 720 | 0 | OXYGEN, DISSOLVED MG/L | 6.63
475043 | 1522 |  | 1997-07-15 | 720 | 0 | OXYGEN, DISSOLVED, PERCENT OF SATURATION % | 75.3409
475043 | 1522 |  | 1997-07-15 | 720 | 0 | PH (STANDARD UNITS) | 7.59
475043 | 1522 |  | 1997-07-15 | 720 | 0 | TURBIDITY,FIELD NEPHELOMETRIC TURBIDITY UNITS,NTU | 9.75
475043 | 1522 |  | 1997-08-18 | 1852 | 0 | NUMBER USED IN SAMPLE ACCOUNTING PROCEDURE | 12018
475043 | 1522 |  | 1997-08-18 | 1852 | 0 | COLOR (PLATINUM-COBALT UNITS) | 10
475043 | 1522 |  | 1997-08-18 | 1852 | 0 | COLOR,APPARENT(UNFILTERED SAMPLE) PLAT-COB UNITS | 20
475043 | 1522 |  | 1997-09-24 | 738 | 0 | X-SEC. LOC., HORIZ (% FROM R BANK LOOK UPSTR.) | 10
475043 | 1522 |  | 1997-09-24 | 738 | 0 | TEMPERATURE, WATER (DEGREES CENTIGRADE) | 20.65
475043 | 1522 |  | 1997-09-24 | 738 | 0 | OXIDATION REDUCTION POTENTIAL (MILLIVOLTS) | 297
475043 | 1522 |  | 1997-09-24 | 738 | 0 | SPECIFIC CONDUCTANCE,FIELD (UMHOS/CM @ 25C) | 138
475043 | 1522 |  | 1997-09-24 | 738 | 0 | OXYGEN, DISSOLVED MG/L | 7.59
475043 | 1522 |  | 1997-09-24 | 738 | 0 | OXYGEN, DISSOLVED, PERCENT OF SATURATION % | 84.3333
475043 | 1522 |  | 1997-09-24 | 738 | 0 | PH (STANDARD UNITS) | 7.57
475043 | 1522 |  | 1997-09-24 | 738 | 0 | TURBIDITY,FIELD NEPHELOMETRIC TURBIDITY UNITS,NTU | 104

## Legacy 3
TVAC475048 | 35deg. 35min. 32sec. N | 35.5922 | 35 | 35 | 32 | 86deg. 41min. 47sec. W | -86.6964 | 86 | 41 | 47
475048 | TENNESSEE HWY 11 AT WILHOITE MILLS |  | 1963-10-28 | 850 | 0 | X-SEC. LOC., HORIZ (% FROM R BANK LOOK UPSTR.) | 50
475048 | TENNESSEE HWY 11 AT WILHOITE MILLS |  | 1963-10-28 | 850 | 0 | TEMPERATURE, WATER (DEGREES CENTIGRADE) | 18.5
475048 | TENNESSEE HWY 11 AT WILHOITE MILLS |  | 1963-10-28 | 850 | 0 | FLOW, STREAM, INSTANTANEOUS CFS | 90
475048 | TENNESSEE HWY 11 AT WILHOITE MILLS |  | 1963-10-28 | 850 | 0 | TURBIDITY, (JACKSON CANDLE UNITS) | 6
475048 | TENNESSEE HWY 11 AT WILHOITE MILLS |  | 1963-10-28 | 850 | 0 | COLOR (PLATINUM-COBALT UNITS) | 5
475048 | TENNESSEE HWY 11 AT WILHOITE MILLS |  | 1963-10-28 | 850 | 0 | ODOR (THRESHOLD NUMBER AT ROOM TEMPERATURE) | 1
475048 | TENNESSEE HWY 11 AT WILHOITE MILLS |  | 1963-10-28 | 850 | 0 | SPECIFIC CONDUCTANCE (UMHOS/CM @ 25C) | 210
475048 | TENNESSEE HWY 11 AT WILHOITE MILLS |  | 1963-10-28 | 850 | 0 | OXYGEN, DISSOLVED MG/L | 7.4
475048 | TENNESSEE HWY 11 AT WILHOITE MILLS |  | 1963-10-28 | 850 | 0 | OXYGEN, DISSOLVED, PERCENT OF SATURATION % | 77.8991
475048 | TENNESSEE HWY 11 AT WILHOITE MILLS |  | 1963-10-28 | 850 | 0 | BOD, 5 DAY, 20 DEG C MG/L | 1.6
475048 | TENNESSEE HWY 11 AT WILHOITE MILLS |  | 1963-10-28 | 850 | 0 | PH (STANDARD UNITS) | 7.9
475048 | TENNESSEE HWY 11 AT WILHOITE MILLS |  | 1963-10-28 | 850 | 0 | ALKALINITY, TOTAL (MG/L AS CACO3) | 94
475048 | TENNESSEE HWY 11 AT WILHOITE MILLS |  | 1963-10-28 | 850 | 0 | ALKALINITY, PHENOLPHTHALEIN (MG/L) | 0
475048 | TENNESSEE HWY 11 AT WILHOITE MILLS |  | 1963-10-28 | 850 | 0 | RESIDUE, TOTAL (MG/L) | 140
475048 | TENNESSEE HWY 11 AT WILHOITE MILLS |  | 1963-10-28 | 850 | 0 | RESIDUE, TOTAL FILTRABLE (DRIED AT 105C),MG/L | 120
475048 | TENNESSEE HWY 11 AT WILHOITE MILLS |  | 1963-10-28 | 850 | 0 | NITROGEN, ORGANIC, TOTAL (MG/L AS N) | 0.14
475048 | TENNESSEE HWY 11 AT WILHOITE MILLS |  | 1963-10-28 | 850 | 0 | NITROGEN, AMMONIA, TOTAL (MG/L AS N) | 0.01
475048 | TENNESSEE HWY 11 AT WILHOITE MILLS |  | 1963-10-28 | 850 | 0 | AMMONIA, UNIONZED (MG/L AS N) | 0.00027406
475048 | TENNESSEE HWY 11 AT WILHOITE MILLS |  | 1963-10-28 | 850 | 0 | NITRITE NITROGEN, TOTAL (MG/L AS N) | 0.01
475048 | TENNESSEE HWY 11 AT WILHOITE MILLS |  | 1963-10-28 | 850 | 0 | AMMONIA, UNIONIZED (CALC FR TEMP-PH-NH4) (MG/L) | 0.00033323
475048 | TENNESSEE HWY 11 AT WILHOITE MILLS |  | 1963-10-28 | 850 | 0 | NITRATE NITROGEN, TOTAL (MG/L AS N) | 0.01
475048 | TENNESSEE HWY 11 AT WILHOITE MILLS |  | 1963-10-28 | 850 | 0 | PHOSPHORUS, TOTAL (MG/L AS P) | 0.21516
475048 | TENNESSEE HWY 11 AT WILHOITE MILLS |  | 1963-10-28 | 850 | 0 | PHOSPHORUS, DISSOLVED (MG/L AS P) | 0.19886
475048 | TENNESSEE HWY 11 AT WILHOITE MILLS |  | 1963-10-28 | 850 | 0 | CALCIUM, TOTAL (MG/L AS CA) | 32
475048 | TENNESSEE HWY 11 AT WILHOITE MILLS |  | 1963-10-28 | 850 | 0 | MAGNESIUM, TOTAL (MG/L AS MG) | 5.5
475048 | TENNESSEE HWY 11 AT WILHOITE MILLS |  | 1963-10-28 | 850 | 0 | SODIUM, TOTAL (MG/L AS NA) | 3.6
475048 | TENNESSEE HWY 11 AT WILHOITE MILLS |  | 1963-10-28 | 850 | 0 | POTASSIUM, TOTAL MG/L AS K) | 1.2
475048 | TENNESSEE HWY 11 AT WILHOITE MILLS |  | 1963-10-28 | 850 | 0 | CHLORIDE,TOTAL IN WATER MG/L | 6
475048 | TENNESSEE HWY 11 AT WILHOITE MILLS |  | 1963-10-28 | 850 | 0 | SULFATE, TOTAL (MG/L AS SO4) | 8
475048 | TENNESSEE HWY 11 AT WILHOITE MILLS |  | 1963-10-28 | 850 | 0 | SILICA, TOTAL (MG/L AS SI02) | 4.7
475048 | TENNESSEE HWY 11 AT WILHOITE MILLS |  | 1963-10-28 | 850 | 0 | IRON, TOTAL (UG/L AS FE) | 250
475048 | TENNESSEE HWY 11 AT WILHOITE MILLS |  | 1963-10-28 | 850 | 0 | IRON, DISSOLVED (UG/L AS FE) | 90
475048 | TENNESSEE HWY 11 AT WILHOITE MILLS |  | 1963-10-28 | 850 | 0 | MANGANESE, TOTAL (UG/L AS MN) | 140
475048 | TENNESSEE HWY 11 AT WILHOITE MILLS |  | 1963-10-28 | 850 | 0 | MANGANESE, DISSOLVED (UG/L AS MN) | 10
475048 | TENNESSEE HWY 11 AT WILHOITE MILLS |  | 1963-10-28 | 850 | 0 | COLIFORM,TOT,MPN,CONFIRMED TEST,35C (TUBE 31506) | 360
475048 | TENNESSEE HWY 11 AT WILHOITE MILLS |  | 1963-10-28 | 850 | 0 | FECAL COLIFORM,MPN,EC MED,44.5C (TUBE 31614) | 55
475048 | TENNESSEE HWY 11 AT WILHOITE MILLS |  | 1963-10-28 | 850 | 0 | HARDNESS, CA MG CALCULATED (MG/L AS CACO3) | 100
475048 | TENNESSEE HWY 11 AT WILHOITE MILLS |  | 1963-12-02 | 1230 | 0 | X-SEC. LOC., HORIZ (% FROM R BANK LOOK UPSTR.) | 50
475048 | TENNESSEE HWY 11 AT WILHOITE MILLS |  | 1963-12-02 | 1230 | 0 | TEMPERATURE, WATER (DEGREES CENTIGRADE) | 8
475048 | TENNESSEE HWY 11 AT WILHOITE MILLS |  | 1963-12-02 | 1230 | 0 | FLOW, STREAM, INSTANTANEOUS CFS | 140
475048 | TENNESSEE HWY 11 AT WILHOITE MILLS |  | 1963-12-02 | 1230 | 0 | TURBIDITY, (JACKSON CANDLE UNITS) | 9
475048 | TENNESSEE HWY 11 AT WILHOITE MILLS |  | 1963-12-02 | 1230 | 0 | COLOR (PLATINUM-COBALT UNITS) | 5
475048 | TENNESSEE HWY 11 AT WILHOITE MILLS |  | 1963-12-02 | 1230 | 0 | ODOR (THRESHOLD NUMBER AT ROOM TEMPERATURE) | 1
475048 | TENNESSEE HWY 11 AT WILHOITE MILLS |  | 1963-12-02 | 1230 | 0 | SPECIFIC CONDUCTANCE (UMHOS/CM @ 25C) | 230
475048 | TENNESSEE HWY 11 AT WILHOITE MILLS |  | 1963-12-02 | 1230 | 0 | OXYGEN, DISSOLVED MG/L | 11.1
475048 | TENNESSEE HWY 11 AT WILHOITE MILLS |  | 1963-12-02 | 1230 | 0 | OXYGEN, DISSOLVED, PERCENT OF SATURATION % | 93.2803
475048 | TENNESSEE HWY 11 AT WILHOITE MILLS |  | 1963-12-02 | 1230 | 0 | BOD, 5 DAY, 20 DEG C MG/L | 2
475048 | TENNESSEE HWY 11 AT WILHOITE MILLS |  | 1963-12-02 | 1230 | 0 | PH (STANDARD UNITS) | 7.8
475048 | TENNESSEE HWY 11 AT WILHOITE MILLS |  | 1963-12-02 | 1230 | 0 | ALKALINITY, TOTAL (MG/L AS CACO3) | 98
475048 | TENNESSEE HWY 11 AT WILHOITE MILLS |  | 1963-12-02 | 1230 | 0 | ALKALINITY, PHENOLPHTHALEIN (MG/L) | 0
475048 | TENNESSEE HWY 11 AT WILHOITE MILLS |  | 1963-12-02 | 1230 | 0 | RESIDUE, TOTAL (MG/L) | 140
475048 | TENNESSEE HWY 11 AT WILHOITE MILLS |  | 1963-12-02 | 1230 | 0 | RESIDUE, TOTAL FILTRABLE (DRIED AT 105C),MG/L | 140
475048 | TENNESSEE HWY 11 AT WILHOITE MILLS |  | 1963-12-02 | 1230 | 0 | NITROGEN, ORGANIC, TOTAL (MG/L AS N) | 0.02
475048 | TENNESSEE HWY 11 AT WILHOITE MILLS |  | 1963-12-02 | 1230 | 0 | NITROGEN, AMMONIA, TOTAL (MG/L AS N) | 0.04
475048 | TENNESSEE HWY 11 AT WILHOITE MILLS |  | 1963-12-02 | 1230 | 0 | AMMONIA, UNIONZED (MG/L AS N) | 0.00039643
475048 | TENNESSEE HWY 11 AT WILHOITE MILLS |  | 1963-12-02 | 1230 | 0 | NITRITE NITROGEN, TOTAL (MG/L AS N) | 0.01
475048 | TENNESSEE HWY 11 AT WILHOITE MILLS |  | 1963-12-02 | 1230 | 0 | AMMONIA, UNIONIZED (CALC FR TEMP-PH-NH4) (MG/L) | 0.00048201
475048 | TENNESSEE HWY 11 AT WILHOITE MILLS |  | 1963-12-02 | 1230 | 0 | NITRATE NITROGEN, TOTAL (MG/L AS N) | 0.01
475048 | TENNESSEE HWY 11 AT WILHOITE MILLS |  | 1963-12-02 | 1230 | 0 | PHOSPHORUS, TOTAL (MG/L AS P) | 0.20864
475048 | TENNESSEE HWY 11 AT WILHOITE MILLS |  | 1963-12-02 | 1230 | 0 | PHOSPHORUS, DISSOLVED (MG/L AS P) | 0.163
475048 | TENNESSEE HWY 11 AT WILHOITE MILLS |  | 1963-12-02 | 1230 | 0 | CALCIUM, TOTAL (MG/L AS CA) | 35
475048 | TENNESSEE HWY 11 AT WILHOITE MILLS |  | 1963-12-02 | 1230 | 0 | MAGNESIUM, TOTAL (MG/L AS MG) | 6
475048 | TENNESSEE HWY 11 AT WILHOITE MILLS |  | 1963-12-02 | 1230 | 0 | SODIUM, TOTAL (MG/L AS NA) | 5.1
475048 | TENNESSEE HWY 11 AT WILHOITE MILLS |  | 1963-12-02 | 1230 | 0 | POTASSIUM, TOTAL MG/L AS K) | 1.5
475048 | TENNESSEE HWY 11 AT WILHOITE MILLS |  | 1963-12-02 | 1230 | 0 | CHLORIDE,TOTAL IN WATER MG/L | 3
475048 | TENNESSEE HWY 11 AT WILHOITE MILLS |  | 1963-12-02 | 1230 | 0 | SULFATE, TOTAL (MG/L AS SO4) | 7
475048 | TENNESSEE HWY 11 AT WILHOITE MILLS |  | 1963-12-02 | 1230 | 0 | SILICA, TOTAL (MG/L AS SI02) | 7.6
475048 | TENNESSEE HWY 11 AT WILHOITE MILLS |  | 1963-12-02 | 1230 | 0 | IRON, TOTAL (UG/L AS FE) | 220
475048 | TENNESSEE HWY 11 AT WILHOITE MILLS |  | 1963-12-02 | 1230 | 0 | IRON, DISSOLVED (UG/L AS FE) | 90
475048 | TENNESSEE HWY 11 AT WILHOITE MILLS |  | 1963-12-02 | 1230 | 0 | MANGANESE, TOTAL (UG/L AS MN) | 100
475048 | TENNESSEE HWY 11 AT WILHOITE MILLS |  | 1963-12-02 | 1230 | 0 | MANGANESE, DISSOLVED (UG/L AS MN) | 20
475048 | TENNESSEE HWY 11 AT WILHOITE MILLS |  | 1963-12-02 | 1230 | 0 | COLIFORM,TOT,MPN,CONFIRMED TEST,35C (TUBE 31506) | 230
475048 | TENNESSEE HWY 11 AT WILHOITE MILLS |  | 1963-12-02 | 1230 | 0 | FECAL COLIFORM,MPN,EC MED,44.5C (TUBE 31614) | 62
475048 | TENNESSEE HWY 11 AT WILHOITE MILLS |  | 1963-12-02 | 1230 | 0 | HARDNESS, CA MG CALCULATED (MG/L AS CACO3) | 110
475048 | TENNESSEE HWY 11 AT WILHOITE MILLS |  | 1964-02-03 | 1230 | 0 | X-SEC. LOC., HORIZ (% FROM R BANK LOOK UPSTR.) | 50
475048 | TENNESSEE HWY 11 AT WILHOITE MILLS |  | 1964-02-03 | 1230 | 0 | TEMPERATURE, WATER (DEGREES CENTIGRADE) | 8
475048 | TENNESSEE HWY 11 AT WILHOITE MILLS |  | 1964-02-03 | 1230 | 0 | FLOW, STREAM, INSTANTANEOUS CFS | 500
475048 | TENNESSEE HWY 11 AT WILHOITE MILLS |  | 1964-02-03 | 1230 | 0 | TURBIDITY, (JACKSON CANDLE UNITS) | 5
475048 | TENNESSEE HWY 11 AT WILHOITE MILLS |  | 1964-02-03 | 1230 | 0 | COLOR (PLATINUM-COBALT UNITS) | 5
475048 | TENNESSEE HWY 11 AT WILHOITE MILLS |  | 1964-02-03 | 1230 | 0 | ODOR (THRESHOLD NUMBER AT ROOM TEMPERATURE) | 1
475048 | TENNESSEE HWY 11 AT WILHOITE MILLS |  | 1964-02-03 | 1230 | 0 | SPECIFIC CONDUCTANCE (UMHOS/CM @ 25C) | 260
475048 | TENNESSEE HWY 11 AT WILHOITE MILLS |  | 1964-02-03 | 1230 | 0 | OXYGEN, DISSOLVED MG/L | 11.1
475048 | TENNESSEE HWY 11 AT WILHOITE MILLS |  | 1964-02-03 | 1230 | 0 | OXYGEN, DISSOLVED, PERCENT OF SATURATION % | 93.2844
475048 | TENNESSEE HWY 11 AT WILHOITE MILLS |  | 1964-02-03 | 1230 | 0 | BOD, 5 DAY, 20 DEG C MG/L | 1
475048 | TENNESSEE HWY 11 AT WILHOITE MILLS |  | 1964-02-03 | 1230 | 0 | PH (STANDARD UNITS) | 7.9
475048 | TENNESSEE HWY 11 AT WILHOITE MILLS |  | 1964-02-03 | 1230 | 0 | ALKALINITY, TOTAL (MG/L AS CACO3) | 110
475048 | TENNESSEE HWY 11 AT WILHOITE MILLS |  | 1964-02-03 | 1230 | 0 | ALKALINITY, PHENOLPHTHALEIN (MG/L) | 0
475048 | TENNESSEE HWY 11 AT WILHOITE MILLS |  | 1964-02-03 | 1230 | 0 | RESIDUE, TOTAL (MG/L) | 160
475048 | TENNESSEE HWY 11 AT WILHOITE MILLS |  | 1964-02-03 | 1230 | 0 | RESIDUE, TOTAL FILTRABLE (DRIED AT 105C),MG/L | 150
475048 | TENNESSEE HWY 11 AT WILHOITE MILLS |  | 1964-02-03 | 1230 | 0 | NITROGEN, ORGANIC, TOTAL (MG/L AS N) | 0.01
475048 | TENNESSEE HWY 11 AT WILHOITE MILLS |  | 1964-02-03 | 1230 | 0 | NITROGEN, AMMONIA, TOTAL (MG/L AS N) | 0.01
475048 | TENNESSEE HWY 11 AT WILHOITE MILLS |  | 1964-02-03 | 1230 | 0 | AMMONIA, UNIONZED (MG/L AS N) | 0.00012445
475048 | TENNESSEE HWY 11 AT WILHOITE MILLS |  | 1964-02-03 | 1230 | 0 | NITRITE NITROGEN, TOTAL (MG/L AS N) | 0.01
475048 | TENNESSEE HWY 11 AT WILHOITE MILLS |  | 1964-02-03 | 1230 | 0 | AMMONIA, UNIONIZED (CALC FR TEMP-PH-NH4) (MG/L) | 0.00015132
475048 | TENNESSEE HWY 11 AT WILHOITE MILLS |  | 1964-02-03 | 1230 | 0 | NITRATE NITROGEN, TOTAL (MG/L AS N) | 0.01
475048 | TENNESSEE HWY 11 AT WILHOITE MILLS |  | 1964-02-03 | 1230 | 0 | PHOSPHORUS, TOTAL (MG/L AS P) | 0.08802
475048 | TENNESSEE HWY 11 AT WILHOITE MILLS |  | 1964-02-03 | 1230 | 0 | PHOSPHORUS, DISSOLVED (MG/L AS P) | 0.06846
475048 | TENNESSEE HWY 11 AT WILHOITE MILLS |  | 1964-02-03 | 1230 | 0 | CALCIUM, TOTAL (MG/L AS CA) | 45
475048 | TENNESSEE HWY 11 AT WILHOITE MILLS |  | 1964-02-03 | 1230 | 0 | MAGNESIUM, TOTAL (MG/L AS MG) | 5
475048 | TENNESSEE HWY 11 AT WILHOITE MILLS |  | 1964-02-03 | 1230 | 0 | SODIUM, TOTAL (MG/L AS NA) | 2.1
475048 | TENNESSEE HWY 11 AT WILHOITE MILLS |  | 1964-02-03 | 1230 | 0 | POTASSIUM, TOTAL MG/L AS K) | 1
475048 | TENNESSEE HWY 11 AT WILHOITE MILLS |  | 1964-02-03 | 1230 | 0 | CHLORIDE,TOTAL IN WATER MG/L | 7
475048 | TENNESSEE HWY 11 AT WILHOITE MILLS |  | 1964-02-03 | 1230 | 0 | SULFATE, TOTAL (MG/L AS SO4) | 12
475048 | TENNESSEE HWY 11 AT WILHOITE MILLS |  | 1964-02-03 | 1230 | 0 | SILICA, TOTAL (MG/L AS SI02) | 3.2
475048 | TENNESSEE HWY 11 AT WILHOITE MILLS |  | 1964-02-03 | 1230 | 0 | IRON, TOTAL (UG/L AS FE) | 350
475048 | TENNESSEE HWY 11 AT WILHOITE MILLS |  | 1964-02-03 | 1230 | 0 | IRON, DISSOLVED (UG/L AS FE) | 60
475048 | TENNESSEE HWY 11 AT WILHOITE MILLS |  | 1964-02-03 | 1230 | 0 | MANGANESE, TOTAL (UG/L AS MN) | 40
475048 | TENNESSEE HWY 11 AT WILHOITE MILLS |  | 1964-02-03 | 1230 | 0 | MANGANESE, DISSOLVED (UG/L AS MN) | 10
475048 | TENNESSEE HWY 11 AT WILHOITE MILLS |  | 1964-02-03 | 1230 | 0 | COLIFORM,TOT,MPN,CONFIRMED TEST,35C (TUBE 31506) | 270
475048 | TENNESSEE HWY 11 AT WILHOITE MILLS |  | 1964-02-03 | 1230 | 0 | FECAL COLIFORM,MPN,EC MED,44.5C (TUBE 31614) | 26
475048 | TENNESSEE HWY 11 AT WILHOITE MILLS |  | 1964-02-03 | 1230 | 0 | HARDNESS, CA MG CALCULATED (MG/L AS CACO3) | 130
475048 | TENNESSEE HWY 11 AT WILHOITE MILLS |  | 1964-04-13 | 1415 | 0 | X-SEC. LOC., HORIZ (% FROM R BANK LOOK UPSTR.) | 50
475048 | TENNESSEE HWY 11 AT WILHOITE MILLS |  | 1964-04-13 | 1415 | 0 | TEMPERATURE, WATER (DEGREES CENTIGRADE) | 16.9
475048 | TENNESSEE HWY 11 AT WILHOITE MILLS |  | 1964-04-13 | 1415 | 0 | FLOW, STREAM, INSTANTANEOUS CFS | 5600
475048 | TENNESSEE HWY 11 AT WILHOITE MILLS |  | 1964-04-13 | 1415 | 0 | TURBIDITY, (JACKSON CANDLE UNITS) | 350
475048 | TENNESSEE HWY 11 AT WILHOITE MILLS |  | 1964-04-13 | 1415 | 0 | COLOR (PLATINUM-COBALT UNITS) | 10
475048 | TENNESSEE HWY 11 AT WILHOITE MILLS |  | 1964-04-13 | 1415 | 0 | ODOR (THRESHOLD NUMBER AT ROOM TEMPERATURE) | 1
475048 | TENNESSEE HWY 11 AT WILHOITE MILLS |  | 1964-04-13 | 1415 | 0 | SPECIFIC CONDUCTANCE (UMHOS/CM @ 25C) | 150
475048 | TENNESSEE HWY 11 AT WILHOITE MILLS |  | 1964-04-13 | 1415 | 0 | OXYGEN, DISSOLVED MG/L | 8.7
475048 | TENNESSEE HWY 11 AT WILHOITE MILLS |  | 1964-04-13 | 1415 | 0 | OXYGEN, DISSOLVED, PERCENT OF SATURATION % | 89.6944
475048 | TENNESSEE HWY 11 AT WILHOITE MILLS |  | 1964-04-13 | 1415 | 0 | BOD, 5 DAY, 20 DEG C MG/L | 2.6
475048 | TENNESSEE HWY 11 AT WILHOITE MILLS |  | 1964-04-13 | 1415 | 0 | PH (STANDARD UNITS) | 7.8
475048 | TENNESSEE HWY 11 AT WILHOITE MILLS |  | 1964-04-13 | 1415 | 0 | ALKALINITY, TOTAL (MG/L AS CACO3) | 65
475048 | TENNESSEE HWY 11 AT WILHOITE MILLS |  | 1964-04-13 | 1415 | 0 | ALKALINITY, PHENOLPHTHALEIN (MG/L) | 0
475048 | TENNESSEE HWY 11 AT WILHOITE MILLS |  | 1964-04-13 | 1415 | 0 | RESIDUE, TOTAL (MG/L) | 370
475048 | TENNESSEE HWY 11 AT WILHOITE MILLS |  | 1964-04-13 | 1415 | 0 | RESIDUE, TOTAL FILTRABLE (DRIED AT 105C),MG/L | 140
475048 | TENNESSEE HWY 11 AT WILHOITE MILLS |  | 1964-04-13 | 1415 | 0 | NITROGEN, ORGANIC, TOTAL (MG/L AS N) | 0.8
475048 | TENNESSEE HWY 11 AT WILHOITE MILLS |  | 1964-04-13 | 1415 | 0 | NITROGEN, AMMONIA, TOTAL (MG/L AS N) | 0.01
475048 | TENNESSEE HWY 11 AT WILHOITE MILLS |  | 1964-04-13 | 1415 | 0 | AMMONIA, UNIONZED (MG/L AS N) | 0.00019488
475048 | TENNESSEE HWY 11 AT WILHOITE MILLS |  | 1964-04-13 | 1415 | 0 | NITRITE NITROGEN, TOTAL (MG/L AS N) | 0.01
475048 | TENNESSEE HWY 11 AT WILHOITE MILLS |  | 1964-04-13 | 1415 | 0 | AMMONIA, UNIONIZED (CALC FR TEMP-PH-NH4) (MG/L) | 0.00023695
475048 | TENNESSEE HWY 11 AT WILHOITE MILLS |  | 1964-04-13 | 1415 | 0 | NITRATE NITROGEN, TOTAL (MG/L AS N) | 0.08
475048 | TENNESSEE HWY 11 AT WILHOITE MILLS |  | 1964-04-13 | 1415 | 0 | PHOSPHORUS, TOTAL (MG/L AS P) | 0.5216
475048 | TENNESSEE HWY 11 AT WILHOITE MILLS |  | 1964-04-13 | 1415 | 0 | PHOSPHORUS, DISSOLVED (MG/L AS P) | 0.25754
475048 | TENNESSEE HWY 11 AT WILHOITE MILLS |  | 1964-04-13 | 1415 | 0 | CALCIUM, TOTAL (MG/L AS CA) | 28
475048 | TENNESSEE HWY 11 AT WILHOITE MILLS |  | 1964-04-13 | 1415 | 0 | MAGNESIUM, TOTAL (MG/L AS MG) | 3.5
475048 | TENNESSEE HWY 11 AT WILHOITE MILLS |  | 1964-04-13 | 1415 | 0 | SODIUM, TOTAL (MG/L AS NA) | 1
475048 | TENNESSEE HWY 11 AT WILHOITE MILLS |  | 1964-04-13 | 1415 | 0 | POTASSIUM, TOTAL MG/L AS K) | 1.9
475048 | TENNESSEE HWY 11 AT WILHOITE MILLS |  | 1964-04-13 | 1415 | 0 | CHLORIDE,TOTAL IN WATER MG/L | 4
475048 | TENNESSEE HWY 11 AT WILHOITE MILLS |  | 1964-04-13 | 1415 | 0 | SULFATE, TOTAL (MG/L AS SO4) | 24
475048 | TENNESSEE HWY 11 AT WILHOITE MILLS |  | 1964-04-13 | 1415 | 0 | SILICA, TOTAL (MG/L AS SI02) | 5
475048 | TENNESSEE HWY 11 AT WILHOITE MILLS |  | 1964-04-13 | 1415 | 0 | IRON, TOTAL (UG/L AS FE) | 2800
475048 | TENNESSEE HWY 11 AT WILHOITE MILLS |  | 1964-04-13 | 1415 | 0 | MANGANESE, TOTAL (UG/L AS MN) | 500
475048 | TENNESSEE HWY 11 AT WILHOITE MILLS |  | 1964-04-13 | 1415 | 0 | COLIFORM,TOT,MPN,CONFIRMED TEST,35C (TUBE 31506) | 240000
475048 | TENNESSEE HWY 11 AT WILHOITE MILLS |  | 1964-04-13 | 1415 | 0 | FECAL COLIFORM,MPN,EC MED,44.5C (TUBE 31614) | 24000
475048 | TENNESSEE HWY 11 AT WILHOITE MILLS |  | 1964-04-13 | 1415 | 0 | HARDNESS, CA MG CALCULATED (MG/L AS CACO3) | 84
475048 | TENNESSEE HWY 11 AT WILHOITE MILLS |  | 1964-06-07 | 1300 | 0 | X-SEC. LOC., HORIZ (% FROM R BANK LOOK UPSTR.) | 50
475048 | TENNESSEE HWY 11 AT WILHOITE MILLS |  | 1964-06-07 | 1300 | 0 | TEMPERATURE, WATER (DEGREES CENTIGRADE) | 24.5
475048 | TENNESSEE HWY 11 AT WILHOITE MILLS |  | 1964-06-07 | 1300 | 0 | FLOW, STREAM, INSTANTANEOUS CFS | 240
475048 | TENNESSEE HWY 11 AT WILHOITE MILLS |  | 1964-06-07 | 1300 | 0 | TURBIDITY, (JACKSON CANDLE UNITS) | 10
475048 | TENNESSEE HWY 11 AT WILHOITE MILLS |  | 1964-06-07 | 1300 | 0 | COLOR (PLATINUM-COBALT UNITS) | 15
475048 | TENNESSEE HWY 11 AT WILHOITE MILLS |  | 1964-06-07 | 1300 | 0 | ODOR (THRESHOLD NUMBER AT ROOM TEMPERATURE) | 1
475048 | TENNESSEE HWY 11 AT WILHOITE MILLS |  | 1964-06-07 | 1300 | 0 | SPECIFIC CONDUCTANCE (UMHOS/CM @ 25C) | 220
475048 | TENNESSEE HWY 11 AT WILHOITE MILLS |  | 1964-06-07 | 1300 | 0 | OXYGEN, DISSOLVED MG/L | 8.2
475048 | TENNESSEE HWY 11 AT WILHOITE MILLS |  | 1964-06-07 | 1300 | 0 | OXYGEN, DISSOLVED, PERCENT OF SATURATION % | 96.4751
475048 | TENNESSEE HWY 11 AT WILHOITE MILLS |  | 1964-06-07 | 1300 | 0 | BOD, 5 DAY, 20 DEG C MG/L | 3.5
475048 | TENNESSEE HWY 11 AT WILHOITE MILLS |  | 1964-06-07 | 1300 | 0 | PH (STANDARD UNITS) | 7.7
475048 | TENNESSEE HWY 11 AT WILHOITE MILLS |  | 1964-06-07 | 1300 | 0 | ALKALINITY, TOTAL (MG/L AS CACO3) | 88
475048 | TENNESSEE HWY 11 AT WILHOITE MILLS |  | 1964-06-07 | 1300 | 0 | ALKALINITY, PHENOLPHTHALEIN (MG/L) | 0
475048 | TENNESSEE HWY 11 AT WILHOITE MILLS |  | 1964-06-07 | 1300 | 0 | RESIDUE, TOTAL (MG/L) | 150
475048 | TENNESSEE HWY 11 AT WILHOITE MILLS |  | 1964-06-07 | 1300 | 0 | RESIDUE, TOTAL FILTRABLE (DRIED AT 105C),MG/L | 130
475048 | TENNESSEE HWY 11 AT WILHOITE MILLS |  | 1964-06-07 | 1300 | 0 | NITROGEN, ORGANIC, TOTAL (MG/L AS N) | 0.19
475048 | TENNESSEE HWY 11 AT WILHOITE MILLS |  | 1964-06-07 | 1300 | 0 | NITROGEN, AMMONIA, TOTAL (MG/L AS N) | 0.01
475048 | TENNESSEE HWY 11 AT WILHOITE MILLS |  | 1964-06-07 | 1300 | 0 | AMMONIA, UNIONZED (MG/L AS N) | 0.00026718
475048 | TENNESSEE HWY 11 AT WILHOITE MILLS |  | 1964-06-07 | 1300 | 0 | NITRITE NITROGEN, TOTAL (MG/L AS N) | 0.01
475048 | TENNESSEE HWY 11 AT WILHOITE MILLS |  | 1964-06-07 | 1300 | 0 | AMMONIA, UNIONIZED (CALC FR TEMP-PH-NH4) (MG/L) | 0.00032486
475048 | TENNESSEE HWY 11 AT WILHOITE MILLS |  | 1964-06-07 | 1300 | 0 | NITRATE NITROGEN, TOTAL (MG/L AS N) | 0.03
475048 | TENNESSEE HWY 11 AT WILHOITE MILLS |  | 1964-06-07 | 1300 | 0 | PHOSPHORUS, TOTAL (MG/L AS P) | 0.16952
475048 | TENNESSEE HWY 11 AT WILHOITE MILLS |  | 1964-06-07 | 1300 | 0 | PHOSPHORUS, DISSOLVED (MG/L AS P) | 0.07824
475048 | TENNESSEE HWY 11 AT WILHOITE MILLS |  | 1964-06-07 | 1300 | 0 | CALCIUM, TOTAL (MG/L AS CA) | 35
475048 | TENNESSEE HWY 11 AT WILHOITE MILLS |  | 1964-06-07 | 1300 | 0 | MAGNESIUM, TOTAL (MG/L AS MG) | 4.5
475048 | TENNESSEE HWY 11 AT WILHOITE MILLS |  | 1964-06-07 | 1300 | 0 | SODIUM, TOTAL (MG/L AS NA) | 2
475048 | TENNESSEE HWY 11 AT WILHOITE MILLS |  | 1964-06-07 | 1300 | 0 | POTASSIUM, TOTAL MG/L AS K) | 1
475048 | TENNESSEE HWY 11 AT WILHOITE MILLS |  | 1964-06-07 | 1300 | 0 | CHLORIDE,TOTAL IN WATER MG/L | 5
475048 | TENNESSEE HWY 11 AT WILHOITE MILLS |  | 1964-06-07 | 1300 | 0 | SULFATE, TOTAL (MG/L AS SO4) | 11
475048 | TENNESSEE HWY 11 AT WILHOITE MILLS |  | 1964-06-07 | 1300 | 0 | SILICA, TOTAL (MG/L AS SI02) | 3.4
475048 | TENNESSEE HWY 11 AT WILHOITE MILLS |  | 1964-06-07 | 1300 | 0 | IRON, TOTAL (UG/L AS FE) | 390
475048 | TENNESSEE HWY 11 AT WILHOITE MILLS |  | 1964-06-07 | 1300 | 0 | IRON, FERROUS (UG/L AS FE) | 50
475048 | TENNESSEE HWY 11 AT WILHOITE MILLS |  | 1964-06-07 | 1300 | 0 | MANGANESE, TOTAL (UG/L AS MN) | 10
475048 | TENNESSEE HWY 11 AT WILHOITE MILLS |  | 1964-06-07 | 1300 | 0 | COLIFORM,TOT,MPN,CONFIRMED TEST,35C (TUBE 31506) | 360
475048 | TENNESSEE HWY 11 AT WILHOITE MILLS |  | 1964-06-07 | 1300 | 0 | FECAL COLIFORM,MPN,EC MED,44.5C (TUBE 31614) | 26
475048 | TENNESSEE HWY 11 AT WILHOITE MILLS |  | 1964-06-07 | 1300 | 0 | HARDNESS, CA MG CALCULATED (MG/L AS CACO3) | 110
475048 | TENNESSEE HWY 11 AT WILHOITE MILLS |  | 1964-07-19 | 1305 | 0 | X-SEC. LOC., HORIZ (% FROM R BANK LOOK UPSTR.) | 50
475048 | TENNESSEE HWY 11 AT WILHOITE MILLS |  | 1964-07-19 | 1305 | 0 | TEMPERATURE, WATER (DEGREES CENTIGRADE) | 27
475048 | TENNESSEE HWY 11 AT WILHOITE MILLS |  | 1964-07-19 | 1305 | 0 | FLOW, STREAM, INSTANTANEOUS CFS | 160
475048 | TENNESSEE HWY 11 AT WILHOITE MILLS |  | 1964-07-19 | 1305 | 0 | TURBIDITY, (JACKSON CANDLE UNITS) | 20
475048 | TENNESSEE HWY 11 AT WILHOITE MILLS |  | 1964-07-19 | 1305 | 0 | COLOR (PLATINUM-COBALT UNITS) | 10
475048 | TENNESSEE HWY 11 AT WILHOITE MILLS |  | 1964-07-19 | 1305 | 0 | ODOR (THRESHOLD NUMBER AT ROOM TEMPERATURE) | 1
475048 | TENNESSEE HWY 11 AT WILHOITE MILLS |  | 1964-07-19 | 1305 | 0 | SPECIFIC CONDUCTANCE (UMHOS/CM @ 25C) | 220
475048 | TENNESSEE HWY 11 AT WILHOITE MILLS |  | 1964-07-19 | 1305 | 0 | OXYGEN, DISSOLVED MG/L | 5.9
475048 | TENNESSEE HWY 11 AT WILHOITE MILLS |  | 1964-07-19 | 1305 | 0 | OXYGEN, DISSOLVED, PERCENT OF SATURATION % | 72.8409
475048 | TENNESSEE HWY 11 AT WILHOITE MILLS |  | 1964-07-19 | 1305 | 0 | BOD, 5 DAY, 20 DEG C MG/L | 1.9
475048 | TENNESSEE HWY 11 AT WILHOITE MILLS |  | 1964-07-19 | 1305 | 0 | PH (STANDARD UNITS) | 7.8
475048 | TENNESSEE HWY 11 AT WILHOITE MILLS |  | 1964-07-19 | 1305 | 0 | ALKALINITY, TOTAL (MG/L AS CACO3) | 89
475048 | TENNESSEE HWY 11 AT WILHOITE MILLS |  | 1964-07-19 | 1305 | 0 | ALKALINITY, PHENOLPHTHALEIN (MG/L) | 0
475048 | TENNESSEE HWY 11 AT WILHOITE MILLS |  | 1964-07-19 | 1305 | 0 | RESIDUE, TOTAL (MG/L) | 150
475048 | TENNESSEE HWY 11 AT WILHOITE MILLS |  | 1964-07-19 | 1305 | 0 | RESIDUE, TOTAL FILTRABLE (DRIED AT 105C),MG/L | 120
475048 | TENNESSEE HWY 11 AT WILHOITE MILLS |  | 1964-07-19 | 1305 | 0 | NITROGEN, ORGANIC, TOTAL (MG/L AS N) | 0.22
475048 | TENNESSEE HWY 11 AT WILHOITE MILLS |  | 1964-07-19 | 1305 | 0 | NITROGEN, AMMONIA, TOTAL (MG/L AS N) | 0.01
475048 | TENNESSEE HWY 11 AT WILHOITE MILLS |  | 1964-07-19 | 1305 | 0 | AMMONIA, UNIONZED (MG/L AS N) | 0.00039573
475048 | TENNESSEE HWY 11 AT WILHOITE MILLS |  | 1964-07-19 | 1305 | 0 | NITRITE NITROGEN, TOTAL (MG/L AS N) | 0.01
475048 | TENNESSEE HWY 11 AT WILHOITE MILLS |  | 1964-07-19 | 1305 | 0 | AMMONIA, UNIONIZED (CALC FR TEMP-PH-NH4) (MG/L) | 0.00048116
475048 | TENNESSEE HWY 11 AT WILHOITE MILLS |  | 1964-07-19 | 1305 | 0 | NITRATE NITROGEN, TOTAL (MG/L AS N) | 0.1
475048 | TENNESSEE HWY 11 AT WILHOITE MILLS |  | 1964-07-19 | 1305 | 0 | PHOSPHORUS, TOTAL (MG/L AS P) | 0.18256
475048 | TENNESSEE HWY 11 AT WILHOITE MILLS |  | 1964-07-19 | 1305 | 0 | PHOSPHORUS, DISSOLVED (MG/L AS P) | 0.14344
475048 | TENNESSEE HWY 11 AT WILHOITE MILLS |  | 1964-07-19 | 1305 | 0 | CALCIUM, TOTAL (MG/L AS CA) | 35
475048 | TENNESSEE HWY 11 AT WILHOITE MILLS |  | 1964-07-19 | 1305 | 0 | MAGNESIUM, TOTAL (MG/L AS MG) | 5
475048 | TENNESSEE HWY 11 AT WILHOITE MILLS |  | 1964-07-19 | 1305 | 0 | SODIUM, TOTAL (MG/L AS NA) | 2.3
475048 | TENNESSEE HWY 11 AT WILHOITE MILLS |  | 1964-07-19 | 1305 | 0 | POTASSIUM, TOTAL MG/L AS K) | 2
475048 | TENNESSEE HWY 11 AT WILHOITE MILLS |  | 1964-07-19 | 1305 | 0 | CHLORIDE,TOTAL IN WATER MG/L | 2
475048 | TENNESSEE HWY 11 AT WILHOITE MILLS |  | 1964-07-19 | 1305 | 0 | SULFATE, TOTAL (MG/L AS SO4) | 12
475048 | TENNESSEE HWY 11 AT WILHOITE MILLS |  | 1964-07-19 | 1305 | 0 | SILICA, TOTAL (MG/L AS SI02) | 9.8
475048 | TENNESSEE HWY 11 AT WILHOITE MILLS |  | 1964-07-19 | 1305 | 0 | IRON, TOTAL (UG/L AS FE) | 520
475048 | TENNESSEE HWY 11 AT WILHOITE MILLS |  | 1964-07-19 | 1305 | 0 | IRON, FERROUS (UG/L AS FE) | 50
475048 | TENNESSEE HWY 11 AT WILHOITE MILLS |  | 1964-07-19 | 1305 | 0 | MANGANESE, TOTAL (UG/L AS MN) | 10
475048 | TENNESSEE HWY 11 AT WILHOITE MILLS |  | 1964-07-19 | 1305 | 0 | COLIFORM,TOT,MPN,CONFIRMED TEST,35C (TUBE 31506) | 2100
475048 | TENNESSEE HWY 11 AT WILHOITE MILLS |  | 1964-07-19 | 1305 | 0 | FECAL COLIFORM,MPN,EC MED,44.5C (TUBE 31614) | 16
475048 | TENNESSEE HWY 11 AT WILHOITE MILLS |  | 1964-07-19 | 1305 | 0 | HARDNESS, CA MG CALCULATED (MG/L AS CACO3) | 110
475048 | TENNESSEE HWY 11 AT WILHOITE MILLS |  | 1964-08-17 | 1130 | 0 | X-SEC. LOC., HORIZ (% FROM R BANK LOOK UPSTR.) | 50
475048 | TENNESSEE HWY 11 AT WILHOITE MILLS |  | 1964-08-17 | 1130 | 0 | TEMPERATURE, WATER (DEGREES CENTIGRADE) | 21.4
475048 | TENNESSEE HWY 11 AT WILHOITE MILLS |  | 1964-08-17 | 1130 | 0 | FLOW, STREAM, INSTANTANEOUS CFS | 2700
475048 | TENNESSEE HWY 11 AT WILHOITE MILLS |  | 1964-08-17 | 1130 | 0 | TURBIDITY, (JACKSON CANDLE UNITS) | 250
475048 | TENNESSEE HWY 11 AT WILHOITE MILLS |  | 1964-08-17 | 1130 | 0 | COLOR (PLATINUM-COBALT UNITS) | 10
475048 | TENNESSEE HWY 11 AT WILHOITE MILLS |  | 1964-08-17 | 1130 | 0 | ODOR (THRESHOLD NUMBER AT ROOM TEMPERATURE) | 1
475048 | TENNESSEE HWY 11 AT WILHOITE MILLS |  | 1964-08-17 | 1130 | 0 | SPECIFIC CONDUCTANCE (UMHOS/CM @ 25C) | 170
475048 | TENNESSEE HWY 11 AT WILHOITE MILLS |  | 1964-08-17 | 1130 | 0 | OXYGEN, DISSOLVED MG/L | 7
475048 | TENNESSEE HWY 11 AT WILHOITE MILLS |  | 1964-08-17 | 1130 | 0 | OXYGEN, DISSOLVED, PERCENT OF SATURATION % | 77.7809
475048 | TENNESSEE HWY 11 AT WILHOITE MILLS |  | 1964-08-17 | 1130 | 0 | BOD, 5 DAY, 20 DEG C MG/L | 3.2
475048 | TENNESSEE HWY 11 AT WILHOITE MILLS |  | 1964-08-17 | 1130 | 0 | PH (STANDARD UNITS) | 7.6
475048 | TENNESSEE HWY 11 AT WILHOITE MILLS |  | 1964-08-17 | 1130 | 0 | ALKALINITY, TOTAL (MG/L AS CACO3) | 74
475048 | TENNESSEE HWY 11 AT WILHOITE MILLS |  | 1964-08-17 | 1130 | 0 | ALKALINITY, PHENOLPHTHALEIN (MG/L) | 0
475048 | TENNESSEE HWY 11 AT WILHOITE MILLS |  | 1964-08-17 | 1130 | 0 | RESIDUE, TOTAL (MG/L) | 340
475048 | TENNESSEE HWY 11 AT WILHOITE MILLS |  | 1964-08-17 | 1130 | 0 | RESIDUE, TOTAL FILTRABLE (DRIED AT 105C),MG/L | 90
475048 | TENNESSEE HWY 11 AT WILHOITE MILLS |  | 1964-08-17 | 1130 | 0 | NITROGEN, ORGANIC, TOTAL (MG/L AS N) | 0.85
475048 | TENNESSEE HWY 11 AT WILHOITE MILLS |  | 1964-08-17 | 1130 | 0 | NITROGEN, AMMONIA, TOTAL (MG/L AS N) | 0.01
475048 | TENNESSEE HWY 11 AT WILHOITE MILLS |  | 1964-08-17 | 1130 | 0 | AMMONIA, UNIONZED (MG/L AS N) | 0.00017161
475048 | TENNESSEE HWY 11 AT WILHOITE MILLS |  | 1964-08-17 | 1130 | 0 | NITRITE NITROGEN, TOTAL (MG/L AS N) | 0.01
475048 | TENNESSEE HWY 11 AT WILHOITE MILLS |  | 1964-08-17 | 1130 | 0 | AMMONIA, UNIONIZED (CALC FR TEMP-PH-NH4) (MG/L) | 0.00020866
475048 | TENNESSEE HWY 11 AT WILHOITE MILLS |  | 1964-08-17 | 1130 | 0 | NITRATE NITROGEN, TOTAL (MG/L AS N) | 0.01
475048 | TENNESSEE HWY 11 AT WILHOITE MILLS |  | 1964-08-17 | 1130 | 0 | PHOSPHORUS, TOTAL (MG/L AS P) | 0.4564
475048 | TENNESSEE HWY 11 AT WILHOITE MILLS |  | 1964-08-17 | 1130 | 0 | PHOSPHORUS, DISSOLVED (MG/L AS P) | 0.163
475048 | TENNESSEE HWY 11 AT WILHOITE MILLS |  | 1964-08-17 | 1130 | 0 | CALCIUM, TOTAL (MG/L AS CA) | 29
475048 | TENNESSEE HWY 11 AT WILHOITE MILLS |  | 1964-08-17 | 1130 | 0 | MAGNESIUM, TOTAL (MG/L AS MG) | 6
475048 | TENNESSEE HWY 11 AT WILHOITE MILLS |  | 1964-08-17 | 1130 | 0 | SODIUM, TOTAL (MG/L AS NA) | 1.3
475048 | TENNESSEE HWY 11 AT WILHOITE MILLS |  | 1964-08-17 | 1130 | 0 | POTASSIUM, TOTAL MG/L AS K) | 2.6
475048 | TENNESSEE HWY 11 AT WILHOITE MILLS |  | 1964-08-17 | 1130 | 0 | CHLORIDE,TOTAL IN WATER MG/L | 4
475048 | TENNESSEE HWY 11 AT WILHOITE MILLS |  | 1964-08-17 | 1130 | 0 | SULFATE, TOTAL (MG/L AS SO4) | 14
475048 | TENNESSEE HWY 11 AT WILHOITE MILLS |  | 1964-08-17 | 1130 | 0 | SILICA, TOTAL (MG/L AS SI02) | 8.5
475048 | TENNESSEE HWY 11 AT WILHOITE MILLS |  | 1964-08-17 | 1130 | 0 | IRON, TOTAL (UG/L AS FE) | 4200
475048 | TENNESSEE HWY 11 AT WILHOITE MILLS |  | 1964-08-17 | 1130 | 0 | IRON, FERROUS (UG/L AS FE) | 50
475048 | TENNESSEE HWY 11 AT WILHOITE MILLS |  | 1964-08-17 | 1130 | 0 | MANGANESE, TOTAL (UG/L AS MN) | 380
475048 | TENNESSEE HWY 11 AT WILHOITE MILLS |  | 1964-08-17 | 1130 | 0 | COLIFORM,TOT,MPN,CONFIRMED TEST,35C (TUBE 31506) | 23000
475048 | TENNESSEE HWY 11 AT WILHOITE MILLS |  | 1964-08-17 | 1130 | 0 | FECAL COLIFORM,MPN,EC MED,44.5C (TUBE 31614) | 23000
475048 | TENNESSEE HWY 11 AT WILHOITE MILLS |  | 1964-08-17 | 1130 | 0 | HARDNESS, CA MG CALCULATED (MG/L AS CACO3) | 97
475048 | TENNESSEE HWY 11 AT WILHOITE MILLS |  | 1964-09-27 | 1150 | 0 | X-SEC. LOC., HORIZ (% FROM R BANK LOOK UPSTR.) | 50
475048 | TENNESSEE HWY 11 AT WILHOITE MILLS |  | 1964-09-27 | 1150 | 0 | TEMPERATURE, WATER (DEGREES CENTIGRADE) | 22
475048 | TENNESSEE HWY 11 AT WILHOITE MILLS |  | 1964-09-27 | 1150 | 0 | FLOW, STREAM, INSTANTANEOUS CFS | 80
475048 | TENNESSEE HWY 11 AT WILHOITE MILLS |  | 1964-09-27 | 1150 | 0 | TURBIDITY, (JACKSON CANDLE UNITS) | 10
475048 | TENNESSEE HWY 11 AT WILHOITE MILLS |  | 1964-09-27 | 1150 | 0 | COLOR (PLATINUM-COBALT UNITS) | 5
475048 | TENNESSEE HWY 11 AT WILHOITE MILLS |  | 1964-09-27 | 1150 | 0 | ODOR (THRESHOLD NUMBER AT ROOM TEMPERATURE) | 1
475048 | TENNESSEE HWY 11 AT WILHOITE MILLS |  | 1964-09-27 | 1150 | 0 | SPECIFIC CONDUCTANCE (UMHOS/CM @ 25C) | 200
475048 | TENNESSEE HWY 11 AT WILHOITE MILLS |  | 1964-09-27 | 1150 | 0 | OXYGEN, DISSOLVED MG/L | 7.8
475048 | TENNESSEE HWY 11 AT WILHOITE MILLS |  | 1964-09-27 | 1150 | 0 | OXYGEN, DISSOLVED, PERCENT OF SATURATION % | 88.6412
475048 | TENNESSEE HWY 11 AT WILHOITE MILLS |  | 1964-09-27 | 1150 | 0 | BOD, 5 DAY, 20 DEG C MG/L | 1
475048 | TENNESSEE HWY 11 AT WILHOITE MILLS |  | 1964-09-27 | 1150 | 0 | PH (STANDARD UNITS) | 7.9
475048 | TENNESSEE HWY 11 AT WILHOITE MILLS |  | 1964-09-27 | 1150 | 0 | ALKALINITY, TOTAL (MG/L AS CACO3) | 90
475048 | TENNESSEE HWY 11 AT WILHOITE MILLS |  | 1964-09-27 | 1150 | 0 | ALKALINITY, PHENOLPHTHALEIN (MG/L) | 0
475048 | TENNESSEE HWY 11 AT WILHOITE MILLS |  | 1964-09-27 | 1150 | 0 | RESIDUE, TOTAL (MG/L) | 120
475048 | TENNESSEE HWY 11 AT WILHOITE MILLS |  | 1964-09-27 | 1150 | 0 | RESIDUE, TOTAL FILTRABLE (DRIED AT 105C),MG/L | 90
475048 | TENNESSEE HWY 11 AT WILHOITE MILLS |  | 1964-09-27 | 1150 | 0 | NITROGEN, ORGANIC, TOTAL (MG/L AS N) | 0.21
475048 | TENNESSEE HWY 11 AT WILHOITE MILLS |  | 1964-09-27 | 1150 | 0 | NITROGEN, AMMONIA, TOTAL (MG/L AS N) | 0.01
475048 | TENNESSEE HWY 11 AT WILHOITE MILLS |  | 1964-09-27 | 1150 | 0 | AMMONIA, UNIONZED (MG/L AS N) | 0.00035105
475048 | TENNESSEE HWY 11 AT WILHOITE MILLS |  | 1964-09-27 | 1150 | 0 | NITRITE NITROGEN, TOTAL (MG/L AS N) | 0.01
475048 | TENNESSEE HWY 11 AT WILHOITE MILLS |  | 1964-09-27 | 1150 | 0 | AMMONIA, UNIONIZED (CALC FR TEMP-PH-NH4) (MG/L) | 0.00042684
475048 | TENNESSEE HWY 11 AT WILHOITE MILLS |  | 1964-09-27 | 1150 | 0 | NITRATE NITROGEN, TOTAL (MG/L AS N) | 0.01
475048 | TENNESSEE HWY 11 AT WILHOITE MILLS |  | 1964-09-27 | 1150 | 0 | PHOSPHORUS, TOTAL (MG/L AS P) | 0.15322
475048 | TENNESSEE HWY 11 AT WILHOITE MILLS |  | 1964-09-27 | 1150 | 0 | PHOSPHORUS, DISSOLVED (MG/L AS P) | 0.09128
475048 | TENNESSEE HWY 11 AT WILHOITE MILLS |  | 1964-09-27 | 1150 | 0 | CALCIUM, TOTAL (MG/L AS CA) | 32
475048 | TENNESSEE HWY 11 AT WILHOITE MILLS |  | 1964-09-27 | 1150 | 0 | MAGNESIUM, TOTAL (MG/L AS MG) | 8.5
475048 | TENNESSEE HWY 11 AT WILHOITE MILLS |  | 1964-09-27 | 1150 | 0 | SODIUM, TOTAL (MG/L AS NA) | 2.6
475048 | TENNESSEE HWY 11 AT WILHOITE MILLS |  | 1964-09-27 | 1150 | 0 | POTASSIUM, TOTAL MG/L AS K) | 1.2
475048 | TENNESSEE HWY 11 AT WILHOITE MILLS |  | 1964-09-27 | 1150 | 0 | CHLORIDE,TOTAL IN WATER MG/L | 6
475048 | TENNESSEE HWY 11 AT WILHOITE MILLS |  | 1964-09-27 | 1150 | 0 | SULFATE, TOTAL (MG/L AS SO4) | 9
475048 | TENNESSEE HWY 11 AT WILHOITE MILLS |  | 1964-09-27 | 1150 | 0 | SILICA, TOTAL (MG/L AS SI02) | 4.9
475048 | TENNESSEE HWY 11 AT WILHOITE MILLS |  | 1964-09-27 | 1150 | 0 | IRON, TOTAL (UG/L AS FE) | 290
475048 | TENNESSEE HWY 11 AT WILHOITE MILLS |  | 1964-09-27 | 1150 | 0 | IRON, FERROUS (UG/L AS FE) | 100
475048 | TENNESSEE HWY 11 AT WILHOITE MILLS |  | 1964-09-27 | 1150 | 0 | MANGANESE, TOTAL (UG/L AS MN) | 40
475048 | TENNESSEE HWY 11 AT WILHOITE MILLS |  | 1964-09-27 | 1150 | 0 | COLIFORM,TOT,MPN,CONFIRMED TEST,35C (TUBE 31506) | 360
475048 | TENNESSEE HWY 11 AT WILHOITE MILLS |  | 1964-09-27 | 1150 | 0 | FECAL COLIFORM,MPN,EC MED,44.5C (TUBE 31614) | 52
475048 | TENNESSEE HWY 11 AT WILHOITE MILLS |  | 1964-09-27 | 1150 | 0 | HARDNESS, CA MG CALCULATED (MG/L AS CACO3) | 110
475048 | TENNESSEE HWY 11 AT WILHOITE MILLS |  | 1973-02-20 | 1455 | 0 | X-SEC. LOC., HORIZ (% FROM R BANK LOOK UPSTR.) | 50
475048 | TENNESSEE HWY 11 AT WILHOITE MILLS |  | 1973-02-20 | 1455 | 0 | NUMBER USED IN SAMPLE ACCOUNTING PROCEDURE | 172
475048 | TENNESSEE HWY 11 AT WILHOITE MILLS |  | 1973-02-20 | 1455 | 0 | TEMPERATURE, WATER (DEGREES CENTIGRADE) | 7
475048 | TENNESSEE HWY 11 AT WILHOITE MILLS |  | 1973-02-20 | 1455 | 0 | FLOW, STREAM, INSTANTANEOUS CFS | 1660
475048 | TENNESSEE HWY 11 AT WILHOITE MILLS |  | 1973-02-20 | 1455 | 0 | TURBIDITY, (JACKSON CANDLE UNITS) | 6
475048 | TENNESSEE HWY 11 AT WILHOITE MILLS |  | 1973-02-20 | 1455 | 0 | SPECIFIC CONDUCTANCE (UMHOS/CM @ 25C) | 220
475048 | TENNESSEE HWY 11 AT WILHOITE MILLS |  | 1973-02-20 | 1455 | 0 | OXYGEN, DISSOLVED MG/L | 11.4
475048 | TENNESSEE HWY 11 AT WILHOITE MILLS |  | 1973-02-20 | 1455 | 0 | OXYGEN, DISSOLVED, PERCENT OF SATURATION % | 93.4426
475048 | TENNESSEE HWY 11 AT WILHOITE MILLS |  | 1973-02-20 | 1455 | 0 | PH (STANDARD UNITS) | 7.6
475048 | TENNESSEE HWY 11 AT WILHOITE MILLS |  | 1973-02-20 | 1455 | 0 | ALKALINITY, TOTAL (MG/L AS CACO3) | 10
475048 | TENNESSEE HWY 11 AT WILHOITE MILLS |  | 1973-02-20 | 1455 | 0 | ALKALINITY, PHENOLPHTHALEIN (MG/L) | 0
475048 | TENNESSEE HWY 11 AT WILHOITE MILLS |  | 1973-02-20 | 1455 | 0 | RESIDUE, TOTAL FILTRABLE (DRIED AT 105C),MG/L | 130
475048 | TENNESSEE HWY 11 AT WILHOITE MILLS |  | 1973-02-20 | 1455 | 0 | RESIDUE, TOTAL NONFILTRABLE (MG/L) | 3
475048 | TENNESSEE HWY 11 AT WILHOITE MILLS |  | 1973-02-20 | 1455 | 0 | NITROGEN, ORGANIC, TOTAL (MG/L AS N) | 0.09
475048 | TENNESSEE HWY 11 AT WILHOITE MILLS |  | 1973-02-20 | 1455 | 0 | NITROGEN, AMMONIA, TOTAL (MG/L AS N) | 0.03
475048 | TENNESSEE HWY 11 AT WILHOITE MILLS |  | 1973-02-20 | 1455 | 0 | AMMONIA, UNIONZED (MG/L AS N) | 0.00017393
475048 | TENNESSEE HWY 11 AT WILHOITE MILLS |  | 1973-02-20 | 1455 | 0 | AMMONIA, UNIONIZED (CALC FR TEMP-PH-NH4) (MG/L) | 0.00021148
475048 | TENNESSEE HWY 11 AT WILHOITE MILLS |  | 1973-02-20 | 1455 | 0 | NITRITE PLUS NITRATE, TOTAL 1 DET. (MG/L AS N) | 0.85
475048 | TENNESSEE HWY 11 AT WILHOITE MILLS |  | 1973-02-20 | 1455 | 0 | PHOSPHORUS, TOTAL (MG/L AS P) | 0.06846
475048 | TENNESSEE HWY 11 AT WILHOITE MILLS |  | 1973-02-20 | 1455 | 0 | PHOSPHORUS, DISSOLVED (MG/L AS P) | 0.06846
475048 | TENNESSEE HWY 11 AT WILHOITE MILLS |  | 1973-02-20 | 1455 | 0 | IRON, TOTAL (UG/L AS FE) | 330
475048 | TENNESSEE HWY 11 AT WILHOITE MILLS |  | 1973-02-20 | 1455 | 0 | IRON, DISSOLVED (UG/L AS FE) | 50
475048 | TENNESSEE HWY 11 AT WILHOITE MILLS |  | 1973-02-20 | 1455 | 0 | IRON, FERROUS (UG/L AS FE) | 60
475048 | TENNESSEE HWY 11 AT WILHOITE MILLS |  | 1973-02-20 | 1455 | 0 | MANGANESE, TOTAL (UG/L AS MN) | 40
475048 | TENNESSEE HWY 11 AT WILHOITE MILLS |  | 1973-02-20 | 1455 | 0 | MANGANESE, DISSOLVED (UG/L AS MN) | 20
475048 | TENNESSEE HWY 11 AT WILHOITE MILLS |  | 1973-02-20 | 1455 | 0 | COLIFORM,TOT,MEMBRANE FILTER,IMMED.M-ENDO MED,35C | 60
475048 | TENNESSEE HWY 11 AT WILHOITE MILLS |  | 1973-02-20 | 1455 | 0 | FECAL COLIFORM,MEMBR FILTER,M-FC BROTH,44.5 C | 10
475048 | TENNESSEE HWY 11 AT WILHOITE MILLS |  | 1973-05-01 | 1540 | 0 | X-SEC. LOC., HORIZ (% FROM R BANK LOOK UPSTR.) | 50
475048 | TENNESSEE HWY 11 AT WILHOITE MILLS |  | 1973-05-01 | 1540 | 0 | NUMBER USED IN SAMPLE ACCOUNTING PROCEDURE | 877
475048 | TENNESSEE HWY 11 AT WILHOITE MILLS |  | 1973-05-01 | 1540 | 0 | TEMPERATURE, WATER (DEGREES CENTIGRADE) | 18.5
475048 | TENNESSEE HWY 11 AT WILHOITE MILLS |  | 1973-05-01 | 1540 | 0 | FLOW, STREAM, INSTANTANEOUS CFS | 1910
475048 | TENNESSEE HWY 11 AT WILHOITE MILLS |  | 1973-05-01 | 1540 | 0 | TURBIDITY, (JACKSON CANDLE UNITS) | 10
475048 | TENNESSEE HWY 11 AT WILHOITE MILLS |  | 1973-05-01 | 1540 | 0 | SPECIFIC CONDUCTANCE (UMHOS/CM @ 25C) | 230
475048 | TENNESSEE HWY 11 AT WILHOITE MILLS |  | 1973-05-01 | 1540 | 0 | OXYGEN, DISSOLVED MG/L | 9
475048 | TENNESSEE HWY 11 AT WILHOITE MILLS |  | 1973-05-01 | 1540 | 0 | OXYGEN, DISSOLVED, PERCENT OF SATURATION % | 94.7368
475048 | TENNESSEE HWY 11 AT WILHOITE MILLS |  | 1973-05-01 | 1540 | 0 | PH (STANDARD UNITS) | 7.7
475048 | TENNESSEE HWY 11 AT WILHOITE MILLS |  | 1973-05-01 | 1540 | 0 | ALKALINITY, TOTAL (MG/L AS CACO3) | 89
475048 | TENNESSEE HWY 11 AT WILHOITE MILLS |  | 1973-05-01 | 1540 | 0 | ALKALINITY, PHENOLPHTHALEIN (MG/L) | 0
475048 | TENNESSEE HWY 11 AT WILHOITE MILLS |  | 1973-05-01 | 1540 | 0 | RESIDUE, TOTAL FILTRABLE (DRIED AT 105C),MG/L | 140
475048 | TENNESSEE HWY 11 AT WILHOITE MILLS |  | 1973-05-01 | 1540 | 0 | RESIDUE, TOTAL NONFILTRABLE (MG/L) | 11
475048 | TENNESSEE HWY 11 AT WILHOITE MILLS |  | 1973-05-01 | 1540 | 0 | NITROGEN, ORGANIC, TOTAL (MG/L AS N) | 0.07
475048 | TENNESSEE HWY 11 AT WILHOITE MILLS |  | 1973-05-01 | 1540 | 0 | NITROGEN, AMMONIA, TOTAL (MG/L AS N) | 0.02
475048 | TENNESSEE HWY 11 AT WILHOITE MILLS |  | 1973-05-01 | 1540 | 0 | AMMONIA, UNIONZED (MG/L AS N) | 0.00034938
475048 | TENNESSEE HWY 11 AT WILHOITE MILLS |  | 1973-05-01 | 1540 | 0 | AMMONIA, UNIONIZED (CALC FR TEMP-PH-NH4) (MG/L) | 0.00042481
475048 | TENNESSEE HWY 11 AT WILHOITE MILLS |  | 1973-05-01 | 1540 | 0 | NITRITE PLUS NITRATE, TOTAL 1 DET. (MG/L AS N) | 0.63
475048 | TENNESSEE HWY 11 AT WILHOITE MILLS |  | 1973-05-01 | 1540 | 0 | PHOSPHORUS, TOTAL (MG/L AS P) | 0.05868
475048 | TENNESSEE HWY 11 AT WILHOITE MILLS |  | 1973-05-01 | 1540 | 0 | PHOSPHORUS, DISSOLVED (MG/L AS P) | 0.05216
475048 | TENNESSEE HWY 11 AT WILHOITE MILLS |  | 1973-05-01 | 1540 | 0 | IRON, TOTAL (UG/L AS FE) | 630
475048 | TENNESSEE HWY 11 AT WILHOITE MILLS |  | 1973-05-01 | 1540 | 0 | IRON, DISSOLVED (UG/L AS FE) | 50
475048 | TENNESSEE HWY 11 AT WILHOITE MILLS |  | 1973-05-01 | 1540 | 0 | IRON, FERROUS (UG/L AS FE) | 10
475048 | TENNESSEE HWY 11 AT WILHOITE MILLS |  | 1973-05-01 | 1540 | 0 | MANGANESE, TOTAL (UG/L AS MN) | 50
475048 | TENNESSEE HWY 11 AT WILHOITE MILLS |  | 1973-05-01 | 1540 | 0 | MANGANESE, DISSOLVED (UG/L AS MN) | 20
475048 | TENNESSEE HWY 11 AT WILHOITE MILLS |  | 1973-05-01 | 1540 | 0 | COLIFORM,TOT,MEMBRANE FILTER,IMMED.M-ENDO MED,35C | 440
475048 | TENNESSEE HWY 11 AT WILHOITE MILLS |  | 1973-05-01 | 1540 | 0 | FECAL COLIFORM,MEMBR FILTER,M-FC BROTH,44.5 C | 110
475048 | TENNESSEE HWY 11 AT WILHOITE MILLS |  | 1973-06-04 | 1630 | 0 | X-SEC. LOC., HORIZ (% FROM R BANK LOOK UPSTR.) | 50
475048 | TENNESSEE HWY 11 AT WILHOITE MILLS |  | 1973-06-04 | 1630 | 0 | NUMBER USED IN SAMPLE ACCOUNTING PROCEDURE | 1282
475048 | TENNESSEE HWY 11 AT WILHOITE MILLS |  | 1973-06-04 | 1630 | 0 | TEMPERATURE, WATER (DEGREES CENTIGRADE) | 23.2
475048 | TENNESSEE HWY 11 AT WILHOITE MILLS |  | 1973-06-04 | 1630 | 0 | FLOW, STREAM, INSTANTANEOUS CFS | 1450
475048 | TENNESSEE HWY 11 AT WILHOITE MILLS |  | 1973-06-04 | 1630 | 0 | TURBIDITY, (JACKSON CANDLE UNITS) | 25
475048 | TENNESSEE HWY 11 AT WILHOITE MILLS |  | 1973-06-04 | 1630 | 0 | SPECIFIC CONDUCTANCE (UMHOS/CM @ 25C) | 230
475048 | TENNESSEE HWY 11 AT WILHOITE MILLS |  | 1973-06-04 | 1630 | 0 | OXYGEN, DISSOLVED MG/L | 7.3
475048 | TENNESSEE HWY 11 AT WILHOITE MILLS |  | 1973-06-04 | 1630 | 0 | OXYGEN, DISSOLVED, PERCENT OF SATURATION % | 83.908
475048 | TENNESSEE HWY 11 AT WILHOITE MILLS |  | 1973-06-04 | 1630 | 0 | PH (STANDARD UNITS) | 7.3
475048 | TENNESSEE HWY 11 AT WILHOITE MILLS |  | 1973-06-04 | 1630 | 0 | ALKALINITY, TOTAL (MG/L AS CACO3) | 98
475048 | TENNESSEE HWY 11 AT WILHOITE MILLS |  | 1973-06-04 | 1630 | 0 | ALKALINITY, PHENOLPHTHALEIN (MG/L) | 0
475048 | TENNESSEE HWY 11 AT WILHOITE MILLS |  | 1973-06-04 | 1630 | 0 | RESIDUE, TOTAL FILTRABLE (DRIED AT 105C),MG/L | 140
475048 | TENNESSEE HWY 11 AT WILHOITE MILLS |  | 1973-06-04 | 1630 | 0 | RESIDUE, TOTAL NONFILTRABLE (MG/L) | 35
475048 | TENNESSEE HWY 11 AT WILHOITE MILLS |  | 1973-06-04 | 1630 | 0 | NITROGEN, ORGANIC, TOTAL (MG/L AS N) | 0.13
475048 | TENNESSEE HWY 11 AT WILHOITE MILLS |  | 1973-06-04 | 1630 | 0 | NITROGEN, AMMONIA, TOTAL (MG/L AS N) | 0.02
475048 | TENNESSEE HWY 11 AT WILHOITE MILLS |  | 1973-06-04 | 1630 | 0 | AMMONIA, UNIONZED (MG/L AS N) | 0.00019728
475048 | TENNESSEE HWY 11 AT WILHOITE MILLS |  | 1973-06-04 | 1630 | 0 | AMMONIA, UNIONIZED (CALC FR TEMP-PH-NH4) (MG/L) | 0.00023987
475048 | TENNESSEE HWY 11 AT WILHOITE MILLS |  | 1973-06-04 | 1630 | 0 | NITRITE PLUS NITRATE, TOTAL 1 DET. (MG/L AS N) | 0.83
475048 | TENNESSEE HWY 11 AT WILHOITE MILLS |  | 1973-06-04 | 1630 | 0 | PHOSPHORUS, TOTAL (MG/L AS P) | 0.12388
475048 | TENNESSEE HWY 11 AT WILHOITE MILLS |  | 1973-06-04 | 1630 | 0 | PHOSPHORUS, DISSOLVED (MG/L AS P) | 0.0489
475048 | TENNESSEE HWY 11 AT WILHOITE MILLS |  | 1973-06-04 | 1630 | 0 | IRON, TOTAL (UG/L AS FE) | 1500
475048 | TENNESSEE HWY 11 AT WILHOITE MILLS |  | 1973-06-04 | 1630 | 0 | IRON, DISSOLVED (UG/L AS FE) | 90
475048 | TENNESSEE HWY 11 AT WILHOITE MILLS |  | 1973-06-04 | 1630 | 0 | IRON, FERROUS (UG/L AS FE) | 90
475048 | TENNESSEE HWY 11 AT WILHOITE MILLS |  | 1973-06-04 | 1630 | 0 | MANGANESE, TOTAL (UG/L AS MN) | 80
475048 | TENNESSEE HWY 11 AT WILHOITE MILLS |  | 1973-06-04 | 1630 | 0 | MANGANESE, DISSOLVED (UG/L AS MN) | 10
475048 | TENNESSEE HWY 11 AT WILHOITE MILLS |  | 1973-06-04 | 1630 | 0 | COLIFORM,TOT,MEMBRANE FILTER,IMMED.M-ENDO MED,35C | 630
475048 | TENNESSEE HWY 11 AT WILHOITE MILLS |  | 1973-06-04 | 1630 | 0 | FECAL COLIFORM,MEMBR FILTER,M-FC BROTH,44.5 C | 160
475048 | TENNESSEE HWY 11 AT WILHOITE MILLS |  | 1973-08-08 | 1535 | 0 | X-SEC. LOC., HORIZ (% FROM R BANK LOOK UPSTR.) | 50
475048 | TENNESSEE HWY 11 AT WILHOITE MILLS |  | 1973-08-08 | 1535 | 0 | NUMBER USED IN SAMPLE ACCOUNTING PROCEDURE | 2257
475048 | TENNESSEE HWY 11 AT WILHOITE MILLS |  | 1973-08-08 | 1535 | 0 | TEMPERATURE, WATER (DEGREES CENTIGRADE) | 26.7
475048 | TENNESSEE HWY 11 AT WILHOITE MILLS |  | 1973-08-08 | 1535 | 0 | FLOW, STREAM, INSTANTANEOUS CFS | 280
475048 | TENNESSEE HWY 11 AT WILHOITE MILLS |  | 1973-08-08 | 1535 | 0 | TURBIDITY, (JACKSON CANDLE UNITS) | 10
475048 | TENNESSEE HWY 11 AT WILHOITE MILLS |  | 1973-08-08 | 1535 | 0 | SPECIFIC CONDUCTANCE (UMHOS/CM @ 25C) | 230
475048 | TENNESSEE HWY 11 AT WILHOITE MILLS |  | 1973-08-08 | 1535 | 0 | OXYGEN, DISSOLVED MG/L | 7
475048 | TENNESSEE HWY 11 AT WILHOITE MILLS |  | 1973-08-08 | 1535 | 0 | OXYGEN, DISSOLVED, PERCENT OF SATURATION % | 86.4198
475048 | TENNESSEE HWY 11 AT WILHOITE MILLS |  | 1973-08-08 | 1535 | 0 | PH (STANDARD UNITS) | 7.9
475048 | TENNESSEE HWY 11 AT WILHOITE MILLS |  | 1973-08-08 | 1535 | 0 | ALKALINITY, TOTAL (MG/L AS CACO3) | 100
475048 | TENNESSEE HWY 11 AT WILHOITE MILLS |  | 1973-08-08 | 1535 | 0 | ALKALINITY, PHENOLPHTHALEIN (MG/L) | 0
475048 | TENNESSEE HWY 11 AT WILHOITE MILLS |  | 1973-08-08 | 1535 | 0 | RESIDUE, TOTAL FILTRABLE (DRIED AT 105C),MG/L | 130
475048 | TENNESSEE HWY 11 AT WILHOITE MILLS |  | 1973-08-08 | 1535 | 0 | RESIDUE, TOTAL NONFILTRABLE (MG/L) | 13
475048 | TENNESSEE HWY 11 AT WILHOITE MILLS |  | 1973-08-08 | 1535 | 0 | NITROGEN, ORGANIC, TOTAL (MG/L AS N) | 0.24
475048 | TENNESSEE HWY 11 AT WILHOITE MILLS |  | 1973-08-08 | 1535 | 0 | NITROGEN, AMMONIA, TOTAL (MG/L AS N) | 0.03
475048 | TENNESSEE HWY 11 AT WILHOITE MILLS |  | 1973-08-08 | 1535 | 0 | AMMONIA, UNIONZED (MG/L AS N) | 0.0014502
475048 | TENNESSEE HWY 11 AT WILHOITE MILLS |  | 1973-08-08 | 1535 | 0 | AMMONIA, UNIONIZED (CALC FR TEMP-PH-NH4) (MG/L) | 0.0017633
475048 | TENNESSEE HWY 11 AT WILHOITE MILLS |  | 1973-08-08 | 1535 | 0 | NITRITE PLUS NITRATE, TOTAL 1 DET. (MG/L AS N) | 0.85
475048 | TENNESSEE HWY 11 AT WILHOITE MILLS |  | 1973-08-08 | 1535 | 0 | PHOSPHORUS, TOTAL (MG/L AS P) | 0.15648
475048 | TENNESSEE HWY 11 AT WILHOITE MILLS |  | 1973-08-08 | 1535 | 0 | PHOSPHORUS, DISSOLVED (MG/L AS P) | 0.12388
475048 | TENNESSEE HWY 11 AT WILHOITE MILLS |  | 1973-08-08 | 1535 | 0 | IRON, TOTAL (UG/L AS FE) | 840
475048 | TENNESSEE HWY 11 AT WILHOITE MILLS |  | 1973-08-08 | 1535 | 0 | IRON, DISSOLVED (UG/L AS FE) | 50
475048 | TENNESSEE HWY 11 AT WILHOITE MILLS |  | 1973-08-08 | 1535 | 0 | IRON, FERROUS (UG/L AS FE) | 90
475048 | TENNESSEE HWY 11 AT WILHOITE MILLS |  | 1973-08-08 | 1535 | 0 | MANGANESE, TOTAL (UG/L AS MN) | 60
475048 | TENNESSEE HWY 11 AT WILHOITE MILLS |  | 1973-08-08 | 1535 | 0 | MANGANESE, DISSOLVED (UG/L AS MN) | 20
475048 | TENNESSEE HWY 11 AT WILHOITE MILLS |  | 1973-08-08 | 1535 | 0 | COLIFORM,TOT,MEMBRANE FILTER,IMMED.M-ENDO MED,35C | 10
475048 | TENNESSEE HWY 11 AT WILHOITE MILLS |  | 1973-08-08 | 1535 | 0 | FECAL COLIFORM,MEMBR FILTER,M-FC BROTH,44.5 C | 10
475048 | TENNESSEE HWY 11 AT WILHOITE MILLS |  | 1973-10-30 | 1600 | 0 | X-SEC. LOC., HORIZ (% FROM R BANK LOOK UPSTR.) | 50
475048 | TENNESSEE HWY 11 AT WILHOITE MILLS |  | 1973-10-30 | 1600 | 0 | TEMPERATURE, WATER (DEGREES CENTIGRADE) | 13.3
475048 | TENNESSEE HWY 11 AT WILHOITE MILLS |  | 1973-10-30 | 1600 | 0 | FLOW, STREAM, INSTANTANEOUS CFS | 910
475048 | TENNESSEE HWY 11 AT WILHOITE MILLS |  | 1973-10-30 | 1600 | 0 | OXYGEN, DISSOLVED MG/L | 9
475048 | TENNESSEE HWY 11 AT WILHOITE MILLS |  | 1973-10-30 | 1600 | 0 | OXYGEN, DISSOLVED, PERCENT OF SATURATION % | 84.9057
475048 | TENNESSEE HWY 11 AT WILHOITE MILLS |  | 1973-10-30 | 1600 | 0 | PH (STANDARD UNITS) | 7.9
475048 | TENNESSEE HWY 11 AT WILHOITE MILLS |  | 1973-10-30 | 1600 | 0 | ALKALINITY, TOTAL (MG/L AS CACO3) | 120
475048 | TENNESSEE HWY 11 AT WILHOITE MILLS |  | 1973-10-30 | 1600 | 0 | ALKALINITY, PHENOLPHTHALEIN (MG/L) | 0
475048 | TENNESSEE HWY 11 AT WILHOITE MILLS |  | 1973-12-04 | 1515 | 0 | X-SEC. LOC., HORIZ (% FROM R BANK LOOK UPSTR.) | 50
475048 | TENNESSEE HWY 11 AT WILHOITE MILLS |  | 1973-12-04 | 1515 | 0 | NUMBER USED IN SAMPLE ACCOUNTING PROCEDURE | 3517
475048 | TENNESSEE HWY 11 AT WILHOITE MILLS |  | 1973-12-04 | 1515 | 0 | TEMPERATURE, WATER (DEGREES CENTIGRADE) | 13.9
475048 | TENNESSEE HWY 11 AT WILHOITE MILLS |  | 1973-12-04 | 1515 | 0 | FLOW, STREAM, INSTANTANEOUS CFS | 1250
475048 | TENNESSEE HWY 11 AT WILHOITE MILLS |  | 1973-12-04 | 1515 | 0 | TURBIDITY, (JACKSON CANDLE UNITS) | 10
475048 | TENNESSEE HWY 11 AT WILHOITE MILLS |  | 1973-12-04 | 1515 | 0 | OXYGEN, DISSOLVED MG/L | 9.4
475048 | TENNESSEE HWY 11 AT WILHOITE MILLS |  | 1973-12-04 | 1515 | 0 | OXYGEN, DISSOLVED, PERCENT OF SATURATION % | 90.3846
475048 | TENNESSEE HWY 11 AT WILHOITE MILLS |  | 1973-12-04 | 1515 | 0 | PH (STANDARD UNITS) | 7.6
475048 | TENNESSEE HWY 11 AT WILHOITE MILLS |  | 1973-12-04 | 1515 | 0 | ALKALINITY, TOTAL (MG/L AS CACO3) | 130
475048 | TENNESSEE HWY 11 AT WILHOITE MILLS |  | 1973-12-04 | 1515 | 0 | ALKALINITY, PHENOLPHTHALEIN (MG/L) | 0
475048 | TENNESSEE HWY 11 AT WILHOITE MILLS |  | 1973-12-04 | 1515 | 0 | RESIDUE, TOTAL NONFILTRABLE (MG/L) | 11
475048 | TENNESSEE HWY 11 AT WILHOITE MILLS |  | 1973-12-04 | 1515 | 0 | NITROGEN, ORGANIC, TOTAL (MG/L AS N) | 0.13
475048 | TENNESSEE HWY 11 AT WILHOITE MILLS |  | 1973-12-04 | 1515 | 0 | NITROGEN, AMMONIA, TOTAL (MG/L AS N) | 0.02
475048 | TENNESSEE HWY 11 AT WILHOITE MILLS |  | 1973-12-04 | 1515 | 0 | AMMONIA, UNIONZED (MG/L AS N) | 0.00019801
475048 | TENNESSEE HWY 11 AT WILHOITE MILLS |  | 1973-12-04 | 1515 | 0 | AMMONIA, UNIONIZED (CALC FR TEMP-PH-NH4) (MG/L) | 0.00024075
475048 | TENNESSEE HWY 11 AT WILHOITE MILLS |  | 1973-12-04 | 1515 | 0 | NITRITE PLUS NITRATE, TOTAL 1 DET. (MG/L AS N) | 1
475048 | TENNESSEE HWY 11 AT WILHOITE MILLS |  | 1973-12-04 | 1515 | 0 | PHOSPHORUS, TOTAL (MG/L AS P) | 0.0978
475048 | TENNESSEE HWY 11 AT WILHOITE MILLS |  | 1973-12-04 | 1515 | 0 | PHOSPHORUS, DISSOLVED (MG/L AS P) | 0.06846
475048 | TENNESSEE HWY 11 AT WILHOITE MILLS |  | 1973-12-04 | 1515 | 0 | IRON, TOTAL (UG/L AS FE) | 650
475048 | TENNESSEE HWY 11 AT WILHOITE MILLS |  | 1973-12-04 | 1515 | 0 | IRON, DISSOLVED (UG/L AS FE) | 50
475048 | TENNESSEE HWY 11 AT WILHOITE MILLS |  | 1973-12-04 | 1515 | 0 | IRON, FERROUS (UG/L AS FE) | 80
475048 | TENNESSEE HWY 11 AT WILHOITE MILLS |  | 1973-12-04 | 1515 | 0 | MANGANESE, TOTAL (UG/L AS MN) | 40
475048 | TENNESSEE HWY 11 AT WILHOITE MILLS |  | 1973-12-04 | 1515 | 0 | MANGANESE, DISSOLVED (UG/L AS MN) | 10
475048 | TENNESSEE HWY 11 AT WILHOITE MILLS |  | 1973-12-04 | 1515 | 0 | COLIFORM,TOT,MEMBRANE FILTER,IMMED.M-ENDO MED,35C | 70
475048 | TENNESSEE HWY 11 AT WILHOITE MILLS |  | 1973-12-04 | 1515 | 0 | FECAL COLIFORM,MEMBR FILTER,M-FC BROTH,44.5 C | 50
475048 | TENNESSEE HWY 11 AT WILHOITE MILLS |  | 1973-12-04 | 1515 | 0 | RESIDUE,TOTAL FILTRABLE (DRIED AT 180C),MG/L | 150
TVAC475211 | 35deg. 28min. 59sec. N | 35.4831 | 35 | 28 | 59 | 86deg. 27min. 48sec. W | -86.4633 | 86 | 27 | 48
475211 | BELOW SHELBYVILLE DAM - CANNON BLVD. BRIDGE |  | 1967-06-30 | 1000 | 0 | X-SEC. LOC., HORIZ (% FROM R BANK LOOK UPSTR.) | 50 |  |  |  | 53
475211 | BELOW SHELBYVILLE DAM - CANNON BLVD. BRIDGE |  | 1967-06-30 | 1000 | 0 | TEMPERATURE, WATER (DEGREES CENTIGRADE) | 22 |  |  |  | 15
475211 | BELOW SHELBYVILLE DAM - CANNON BLVD. BRIDGE |  | 1967-06-30 | 1000 | 0 | COLOR (PLATINUM-COBALT UNITS) | 10 |  |  |  | 18
475211 | BELOW SHELBYVILLE DAM - CANNON BLVD. BRIDGE |  | 1967-06-30 | 1000 | 0 | OXYGEN, DISSOLVED MG/L | 7.7 |  |  |  | 33
475211 | BELOW SHELBYVILLE DAM - CANNON BLVD. BRIDGE |  | 1967-06-30 | 1000 | 0 | OXYGEN, DISSOLVED, PERCENT OF SATURATION % | 87.5 |  |  |  | 12
475211 | BELOW SHELBYVILLE DAM - CANNON BLVD. BRIDGE |  | 1967-06-30 | 1000 | 0 | BOD, 2 DAY, 20 DEG C MG/L | 1.1 |  |  |  | 35
475211 | BELOW SHELBYVILLE DAM - CANNON BLVD. BRIDGE |  | 1967-06-30 | 1000 | 0 | BOD, 5 DAY, 20 DEG C MG/L | 2 |  |  |  | 36
475211 | BELOW SHELBYVILLE DAM - CANNON BLVD. BRIDGE |  | 1967-06-30 | 1000 | 0 | COD, .025N K2CR2O7 MG/L | 22 |  |  |  | 26
475211 | BELOW SHELBYVILLE DAM - CANNON BLVD. BRIDGE |  | 1967-06-30 | 1000 | 0 | PH (STANDARD UNITS) | 7.8 |  |  |  | 13
475211 | BELOW SHELBYVILLE DAM - CANNON BLVD. BRIDGE |  | 1967-06-30 | 1000 | 0 | ALKALINITY, TOTAL (MG/L AS CACO3) | 90 |  |  |  | 44
475211 | BELOW SHELBYVILLE DAM - CANNON BLVD. BRIDGE |  | 1967-06-30 | 1000 | 0 | ALKALINITY, PHENOLPHTHALEIN (MG/L) | 0 |  |  |  | 18
475211 | BELOW SHELBYVILLE DAM - CANNON BLVD. BRIDGE |  | 1967-06-30 | 1000 | 0 | RESIDUE, TOTAL (MG/L) | 350 |  |  |  | 13
475211 | BELOW SHELBYVILLE DAM - CANNON BLVD. BRIDGE |  | 1967-06-30 | 1000 | 0 | RESIDUE, TOTAL FILTRABLE (DRIED AT 105C),MG/L | 150 |  |  |  | 54
475211 | BELOW SHELBYVILLE DAM - CANNON BLVD. BRIDGE |  | 1967-06-30 | 1000 | 0 | NITROGEN, ORGANIC, TOTAL (MG/L AS N) | 0.6 |  |  |  | 46
475211 | BELOW SHELBYVILLE DAM - CANNON BLVD. BRIDGE |  | 1967-06-30 | 1000 | 0 | NITROGEN, AMMONIA, TOTAL (MG/L AS N) | 0.01 |  |  |  | 41
475211 | BELOW SHELBYVILLE DAM - CANNON BLVD. BRIDGE |  | 1967-06-30 | 1000 | 0 | AMMONIA, UNIONZED (MG/L AS N) | 0.00028088 |  |  |  | 45
475211 | BELOW SHELBYVILLE DAM - CANNON BLVD. BRIDGE |  | 1967-06-30 | 1000 | 0 | NITRITE NITROGEN, TOTAL (MG/L AS N) | 0.01 |  |  |  | 57
475211 | BELOW SHELBYVILLE DAM - CANNON BLVD. BRIDGE |  | 1967-06-30 | 1000 | 0 | AMMONIA, UNIONIZED (CALC FR TEMP-PH-NH4) (MG/L) | 0.00034152 |  |  |  | 48
475211 | BELOW SHELBYVILLE DAM - CANNON BLVD. BRIDGE |  | 1967-06-30 | 1000 | 0 | NITRATE NITROGEN, TOTAL (MG/L AS N) | 0.7 |  |  |  | 16
475211 | BELOW SHELBYVILLE DAM - CANNON BLVD. BRIDGE |  | 1967-06-30 | 1000 | 0 | PHOSPHORUS, DISSOLVED (MG/L AS P) | 0.0815 |  |  |  | 37
475211 | BELOW SHELBYVILLE DAM - CANNON BLVD. BRIDGE |  | 1967-06-30 | 1000 | 0 | CALCIUM, TOTAL (MG/L AS CA) | 32 |  |  |  | 35
475211 | BELOW SHELBYVILLE DAM - CANNON BLVD. BRIDGE |  | 1967-06-30 | 1000 | 0 | MAGNESIUM, TOTAL (MG/L AS MG) | 7 |  |  |  | 29
475211 | BELOW SHELBYVILLE DAM - CANNON BLVD. BRIDGE |  | 1967-06-30 | 1000 | 0 | SULFATE, TOTAL (MG/L AS SO4) | 11 |  |  |  | 14
475211 | BELOW SHELBYVILLE DAM - CANNON BLVD. BRIDGE |  | 1967-06-30 | 1000 | 0 | COPPER, TOTAL (UG/L AS CU) | 10 |  |  |  | 38
475211 | BELOW SHELBYVILLE DAM - CANNON BLVD. BRIDGE |  | 1967-06-30 | 1000 | 0 | IRON, TOTAL (UG/L AS FE) | 490 |  |  |  | 8
475211 | BELOW SHELBYVILLE DAM - CANNON BLVD. BRIDGE |  | 1967-06-30 | 1000 | 0 | MANGANESE, TOTAL (UG/L AS MN) | 210 |  |  |  | 51
475211 | BELOW SHELBYVILLE DAM - CANNON BLVD. BRIDGE |  | 1967-06-30 | 1000 | 0 | ZINC, TOTAL (UG/L AS ZN) | 70 |  |  |  | 15
475211 | BELOW SHELBYVILLE DAM - CANNON BLVD. BRIDGE |  | 1967-06-30 | 1000 | 0 | COLIFORM,TOT,MEMBRANE FILTER,IMMED.M-ENDO MED,35C | 17000 |  |  |  | 42
475211 | BELOW SHELBYVILLE DAM - CANNON BLVD. BRIDGE |  | 1967-06-30 | 1000 | 0 | FECAL COLIFORM,MEMBR FILTER,M-FC BROTH,44.5 C | 8000 |  |  |  | 9
475211 | BELOW SHELBYVILLE DAM - CANNON BLVD. BRIDGE |  | 1967-06-30 | 1000 | 0 | HARDNESS, CA MG CALCULATED (MG/L AS CACO3) | 110 |  |  |  | 20
475211 | BELOW SHELBYVILLE DAM - CANNON BLVD. BRIDGE |  | 1967-07-25 | 1115 | 0 | X-SEC. LOC., HORIZ (% FROM R BANK LOOK UPSTR.) | 50 |  |  |  | 11
475211 | BELOW SHELBYVILLE DAM - CANNON BLVD. BRIDGE |  | 1967-07-25 | 1115 | 0 | TEMPERATURE, WATER (DEGREES CENTIGRADE) | 24.4 |  |  |  | 19
475211 | BELOW SHELBYVILLE DAM - CANNON BLVD. BRIDGE |  | 1967-07-25 | 1115 | 0 | COLOR (PLATINUM-COBALT UNITS) | 20 |  |  |  | 49
475211 | BELOW SHELBYVILLE DAM - CANNON BLVD. BRIDGE |  | 1967-07-25 | 1115 | 0 | OXYGEN, DISSOLVED MG/L | 7.6 |  |  |  | 2
475211 | BELOW SHELBYVILLE DAM - CANNON BLVD. BRIDGE |  | 1967-07-25 | 1115 | 0 | OXYGEN, DISSOLVED, PERCENT OF SATURATION % | 89.4117 |  |  |  | 19
475211 | BELOW SHELBYVILLE DAM - CANNON BLVD. BRIDGE |  | 1967-07-25 | 1115 | 0 | BOD, 2 DAY, 20 DEG C MG/L | 1 |  |  |  | 33
475211 | BELOW SHELBYVILLE DAM - CANNON BLVD. BRIDGE |  | 1967-07-25 | 1115 | 0 | BOD, 5 DAY, 20 DEG C MG/L | 1.7 |  |  |  | 55
475211 | BELOW SHELBYVILLE DAM - CANNON BLVD. BRIDGE |  | 1967-07-25 | 1115 | 0 | COD, .025N K2CR2O7 MG/L | 15 |  |  |  | 27
475211 | BELOW SHELBYVILLE DAM - CANNON BLVD. BRIDGE |  | 1967-07-25 | 1115 | 0 | PH (STANDARD UNITS) | 7.6 |  |  |  | 22
475211 | BELOW SHELBYVILLE DAM - CANNON BLVD. BRIDGE |  | 1967-07-25 | 1115 | 0 | ALKALINITY, TOTAL (MG/L AS CACO3) | 97 |  |  |  | 19
475211 | BELOW SHELBYVILLE DAM - CANNON BLVD. BRIDGE |  | 1967-07-25 | 1115 | 0 | ALKALINITY, PHENOLPHTHALEIN (MG/L) | 0 |  |  |  | 5
475211 | BELOW SHELBYVILLE DAM - CANNON BLVD. BRIDGE |  | 1967-07-25 | 1115 | 0 | RESIDUE, TOTAL (MG/L) | 140 |  |  |  | 42
475211 | BELOW SHELBYVILLE DAM - CANNON BLVD. BRIDGE |  | 1967-07-25 | 1115 | 0 | RESIDUE, TOTAL FILTRABLE (DRIED AT 105C),MG/L | 130 |  |  |  | 55
475211 | BELOW SHELBYVILLE DAM - CANNON BLVD. BRIDGE |  | 1967-07-25 | 1115 | 0 | NITROGEN, ORGANIC, TOTAL (MG/L AS N) | 0.29 |  |  |  | 49
475211 | BELOW SHELBYVILLE DAM - CANNON BLVD. BRIDGE |  | 1967-07-25 | 1115 | 0 | NITROGEN, AMMONIA, TOTAL (MG/L AS N) | 0.01 |  |  |  | 7
475211 | BELOW SHELBYVILLE DAM - CANNON BLVD. BRIDGE |  | 1967-07-25 | 1115 | 0 | AMMONIA, UNIONZED (MG/L AS N) | 0.00021193 |  |  |  | 37
475211 | BELOW SHELBYVILLE DAM - CANNON BLVD. BRIDGE |  | 1967-07-25 | 1115 | 0 | NITRITE NITROGEN, TOTAL (MG/L AS N) | 0.02 |  |  |  | 16
475211 | BELOW SHELBYVILLE DAM - CANNON BLVD. BRIDGE |  | 1967-07-25 | 1115 | 0 | AMMONIA, UNIONIZED (CALC FR TEMP-PH-NH4) (MG/L) | 0.00025768 |  |  |  | 58
475211 | BELOW SHELBYVILLE DAM - CANNON BLVD. BRIDGE |  | 1967-07-25 | 1115 | 0 | NITRATE NITROGEN, TOTAL (MG/L AS N) | 0.52 |  |  |  | 55
475211 | BELOW SHELBYVILLE DAM - CANNON BLVD. BRIDGE |  | 1967-07-25 | 1115 | 0 | PHOSPHORUS, TOTAL (MG/L AS P) | 0.17278 |  |  |  | 44
475211 | BELOW SHELBYVILLE DAM - CANNON BLVD. BRIDGE |  | 1967-07-25 | 1115 | 0 | PHOSPHORUS, DISSOLVED (MG/L AS P) | 0.07498 |  |  |  | 24
475211 | BELOW SHELBYVILLE DAM - CANNON BLVD. BRIDGE |  | 1967-07-25 | 1115 | 0 | CALCIUM, TOTAL (MG/L AS CA) | 33 |  |  |  | 6
475211 | BELOW SHELBYVILLE DAM - CANNON BLVD. BRIDGE |  | 1967-07-25 | 1115 | 0 | MAGNESIUM, TOTAL (MG/L AS MG) | 5.5 |  |  |  | 48
475211 | BELOW SHELBYVILLE DAM - CANNON BLVD. BRIDGE |  | 1967-07-25 | 1115 | 0 | SULFATE, TOTAL (MG/L AS SO4) | 12.1 |  |  |  | 4
475211 | BELOW SHELBYVILLE DAM - CANNON BLVD. BRIDGE |  | 1967-07-25 | 1115 | 0 | IRON, TOTAL (UG/L AS FE) | 260 |  |  |  | 4
475211 | BELOW SHELBYVILLE DAM - CANNON BLVD. BRIDGE |  | 1967-07-25 | 1115 | 0 | IRON, DISSOLVED (UG/L AS FE) | 60 |  |  |  | 48
475211 | BELOW SHELBYVILLE DAM - CANNON BLVD. BRIDGE |  | 1967-07-25 | 1115 | 0 | COLIFORM,TOT,MEMBRANE FILTER,IMMED.M-ENDO MED,35C | 5000 |  |  |  | 48
475211 | BELOW SHELBYVILLE DAM - CANNON BLVD. BRIDGE |  | 1967-07-25 | 1115 | 0 | FECAL COLIFORM,MEMBR FILTER,M-FC BROTH,44.5 C | 500 |  |  |  | 48
475211 | BELOW SHELBYVILLE DAM - CANNON BLVD. BRIDGE |  | 1967-07-25 | 1115 | 0 | HARDNESS, CA MG CALCULATED (MG/L AS CACO3) | 110 |  |  |  | 4
475211 | BELOW SHELBYVILLE DAM - CANNON BLVD. BRIDGE |  | 1967-08-24 | 1045 | 0 | X-SEC. LOC., HORIZ (% FROM R BANK LOOK UPSTR.) | 50 |  |  |  | 4
475211 | BELOW SHELBYVILLE DAM - CANNON BLVD. BRIDGE |  | 1967-08-24 | 1045 | 0 | TEMPERATURE, WATER (DEGREES CENTIGRADE) | 23 |  |  |  | 4
475211 | BELOW SHELBYVILLE DAM - CANNON BLVD. BRIDGE |  | 1967-08-24 | 1045 | 0 | COLOR (PLATINUM-COBALT UNITS) | 5 |  |  |  | 48
475211 | BELOW SHELBYVILLE DAM - CANNON BLVD. BRIDGE |  | 1967-08-24 | 1045 | 0 | OXYGEN, DISSOLVED MG/L | 8.1 |  |  |  | 13
475211 | BELOW SHELBYVILLE DAM - CANNON BLVD. BRIDGE |  | 1967-08-24 | 1045 | 0 | OXYGEN, DISSOLVED, PERCENT OF SATURATION % | 93.1034 |  |  |  | 3
475211 | BELOW SHELBYVILLE DAM - CANNON BLVD. BRIDGE |  | 1967-08-24 | 1045 | 0 | BOD, 2 DAY, 20 DEG C MG/L | 1.1 |  |  |  | 0
475211 | BELOW SHELBYVILLE DAM - CANNON BLVD. BRIDGE |  | 1967-08-24 | 1045 | 0 | BOD, 5 DAY, 20 DEG C MG/L | 1.5 |  |  |  | 50
475211 | BELOW SHELBYVILLE DAM - CANNON BLVD. BRIDGE |  | 1967-08-24 | 1045 | 0 | COD, .025N K2CR2O7 MG/L | 10 |  |  |  | 9
475211 | BELOW SHELBYVILLE DAM - CANNON BLVD. BRIDGE |  | 1967-08-24 | 1045 | 0 | PH (STANDARD UNITS) | 7.6 |  |  |  | 12
475211 | BELOW SHELBYVILLE DAM - CANNON BLVD. BRIDGE |  | 1967-08-24 | 1045 | 0 | ALKALINITY, TOTAL (MG/L AS CACO3) | 95 |  |  |  | 32
475211 | BELOW SHELBYVILLE DAM - CANNON BLVD. BRIDGE |  | 1967-08-24 | 1045 | 0 | ALKALINITY, PHENOLPHTHALEIN (MG/L) | 0 |  |  |  | 9
475211 | BELOW SHELBYVILLE DAM - CANNON BLVD. BRIDGE |  | 1967-08-24 | 1045 | 0 | RESIDUE, TOTAL (MG/L) | 260 |  |  |  | 35
475211 | BELOW SHELBYVILLE DAM - CANNON BLVD. BRIDGE |  | 1967-08-24 | 1045 | 0 | RESIDUE, TOTAL FILTRABLE (DRIED AT 105C),MG/L | 110 |  |  |  | 13
475211 | BELOW SHELBYVILLE DAM - CANNON BLVD. BRIDGE |  | 1967-08-24 | 1045 | 0 | NITROGEN, ORGANIC, TOTAL (MG/L AS N) | 0.14 |  |  |  | 33
475211 | BELOW SHELBYVILLE DAM - CANNON BLVD. BRIDGE |  | 1967-08-24 | 1045 | 0 | NITROGEN, AMMONIA, TOTAL (MG/L AS N) | 0.05 |  |  |  | 0
475211 | BELOW SHELBYVILLE DAM - CANNON BLVD. BRIDGE |  | 1967-08-24 | 1045 | 0 | AMMONIA, UNIONZED (MG/L AS N) | 0.00096088 |  |  |  | 20
475211 | BELOW SHELBYVILLE DAM - CANNON BLVD. BRIDGE |  | 1967-08-24 | 1045 | 0 | NITRITE NITROGEN, TOTAL (MG/L AS N) | 0.01 |  |  |  | 7
475211 | BELOW SHELBYVILLE DAM - CANNON BLVD. BRIDGE |  | 1967-08-24 | 1045 | 0 | AMMONIA, UNIONIZED (CALC FR TEMP-PH-NH4) (MG/L) | 0.0011683 |  |  |  | 54
475211 | BELOW SHELBYVILLE DAM - CANNON BLVD. BRIDGE |  | 1967-08-24 | 1045 | 0 | NITRATE NITROGEN, TOTAL (MG/L AS N) | 0.33 |  |  |  | 39
475211 | BELOW SHELBYVILLE DAM - CANNON BLVD. BRIDGE |  | 1967-08-24 | 1045 | 0 | PHOSPHORUS, TOTAL (MG/L AS P) | 0.1304 |  |  |  | 30
475211 | BELOW SHELBYVILLE DAM - CANNON BLVD. BRIDGE |  | 1967-08-24 | 1045 | 0 | PHOSPHORUS, DISSOLVED (MG/L AS P) | 0.0652 |  |  |  | 34
475211 | BELOW SHELBYVILLE DAM - CANNON BLVD. BRIDGE |  | 1967-08-24 | 1045 | 0 | CALCIUM, TOTAL (MG/L AS CA) | 36 |  |  |  | 15
475211 | BELOW SHELBYVILLE DAM - CANNON BLVD. BRIDGE |  | 1967-08-24 | 1045 | 0 | MAGNESIUM, TOTAL (MG/L AS MG) | 5.5 |  |  |  | 45
475211 | BELOW SHELBYVILLE DAM - CANNON BLVD. BRIDGE |  | 1967-08-24 | 1045 | 0 | SULFATE, TOTAL (MG/L AS SO4) | 9 |  |  |  | 0
475211 | BELOW SHELBYVILLE DAM - CANNON BLVD. BRIDGE |  | 1967-08-24 | 1045 | 0 | IRON, TOTAL (UG/L AS FE) | 480 |  |  |  | 15
475211 | BELOW SHELBYVILLE DAM - CANNON BLVD. BRIDGE |  | 1967-08-24 | 1045 | 0 | IRON, DISSOLVED (UG/L AS FE) | 50 |  |  |  | 36
475211 | BELOW SHELBYVILLE DAM - CANNON BLVD. BRIDGE |  | 1967-08-24 | 1045 | 0 | IRON, FERROUS (UG/L AS FE) | 50 |  |  |  | 47
475211 | BELOW SHELBYVILLE DAM - CANNON BLVD. BRIDGE |  | 1967-08-24 | 1045 | 0 | MANGANESE, TOTAL (UG/L AS MN) | 60 |  |  |  | 50
475211 | BELOW SHELBYVILLE DAM - CANNON BLVD. BRIDGE |  | 1967-08-24 | 1045 | 0 | MANGANESE, DISSOLVED (UG/L AS MN) | 50 |  |  |  | 3
475211 | BELOW SHELBYVILLE DAM - CANNON BLVD. BRIDGE |  | 1967-08-24 | 1045 | 0 | COLIFORM,TOT,MEMBRANE FILTER,IMMED.M-ENDO MED,35C | 510 |  |  |  | 30
475211 | BELOW SHELBYVILLE DAM - CANNON BLVD. BRIDGE |  | 1967-08-24 | 1045 | 0 | FECAL COLIFORM,MEMBR FILTER,M-FC BROTH,44.5 C | 510 |  |  |  | 42
475211 | BELOW SHELBYVILLE DAM - CANNON BLVD. BRIDGE |  | 1967-08-24 | 1045 | 0 | HARDNESS, CA MG CALCULATED (MG/L AS CACO3) | 120 |  |  |  | 58
475211 | BELOW SHELBYVILLE DAM - CANNON BLVD. BRIDGE |  | 1967-09-26 | 830 | 0 | X-SEC. LOC., HORIZ (% FROM R BANK LOOK UPSTR.) | 50 |  |  |  | 22
475211 | BELOW SHELBYVILLE DAM - CANNON BLVD. BRIDGE |  | 1967-09-26 | 830 | 0 | TEMPERATURE, WATER (DEGREES CENTIGRADE) | 18 |  |  |  | 4
475211 | BELOW SHELBYVILLE DAM - CANNON BLVD. BRIDGE |  | 1967-09-26 | 830 | 0 | COLOR (PLATINUM-COBALT UNITS) | 5 |  |  |  | 53
475211 | BELOW SHELBYVILLE DAM - CANNON BLVD. BRIDGE |  | 1967-09-26 | 830 | 0 | OXYGEN, DISSOLVED MG/L | 8.2 |  |  |  | 27
475211 | BELOW SHELBYVILLE DAM - CANNON BLVD. BRIDGE |  | 1967-09-26 | 830 | 0 | OXYGEN, DISSOLVED, PERCENT OF SATURATION % | 86.3158 |  |  |  | 20
475211 | BELOW SHELBYVILLE DAM - CANNON BLVD. BRIDGE |  | 1967-09-26 | 830 | 0 | BOD, 2 DAY, 20 DEG C MG/L | 1.1 |  |  |  | 46
475211 | BELOW SHELBYVILLE DAM - CANNON BLVD. BRIDGE |  | 1967-09-26 | 830 | 0 | BOD, 5 DAY, 20 DEG C MG/L | 1.1 |  |  |  | 22
475211 | BELOW SHELBYVILLE DAM - CANNON BLVD. BRIDGE |  | 1967-09-26 | 830 | 0 | COD, .025N K2CR2O7 MG/L | 12 |  |  |  | 35
475211 | BELOW SHELBYVILLE DAM - CANNON BLVD. BRIDGE |  | 1967-09-26 | 830 | 0 | PH (STANDARD UNITS) | 7.8 |  |  |  | 33
475211 | BELOW SHELBYVILLE DAM - CANNON BLVD. BRIDGE |  | 1967-09-26 | 830 | 0 | ALKALINITY, TOTAL (MG/L AS CACO3) | 88 |  |  |  | 2
475211 | BELOW SHELBYVILLE DAM - CANNON BLVD. BRIDGE |  | 1967-09-26 | 830 | 0 | ALKALINITY, PHENOLPHTHALEIN (MG/L) | 0 |  |  |  | 15
475211 | BELOW SHELBYVILLE DAM - CANNON BLVD. BRIDGE |  | 1967-09-26 | 830 | 0 | RESIDUE, TOTAL (MG/L) | 120 |  |  |  | 24
475211 | BELOW SHELBYVILLE DAM - CANNON BLVD. BRIDGE |  | 1967-09-26 | 830 | 0 | RESIDUE, TOTAL FILTRABLE (DRIED AT 105C),MG/L | 110 |  |  |  | 24
475211 | BELOW SHELBYVILLE DAM - CANNON BLVD. BRIDGE |  | 1967-09-26 | 830 | 0 | NITROGEN, ORGANIC, TOTAL (MG/L AS N) | 0.39 |  |  |  | 30
475211 | BELOW SHELBYVILLE DAM - CANNON BLVD. BRIDGE |  | 1967-09-26 | 830 | 0 | NITROGEN, AMMONIA, TOTAL (MG/L AS N) | 0.04 |  |  |  | 0
475211 | BELOW SHELBYVILLE DAM - CANNON BLVD. BRIDGE |  | 1967-09-26 | 830 | 0 | AMMONIA, UNIONZED (MG/L AS N) | 0.00084459 |  |  |  | 30
475211 | BELOW SHELBYVILLE DAM - CANNON BLVD. BRIDGE |  | 1967-09-26 | 830 | 0 | NITRITE NITROGEN, TOTAL (MG/L AS N) | 0.02 |  |  |  | 30
475211 | BELOW SHELBYVILLE DAM - CANNON BLVD. BRIDGE |  | 1967-09-26 | 830 | 0 | AMMONIA, UNIONIZED (CALC FR TEMP-PH-NH4) (MG/L) | 0.0010269 |  |  |  | 35
475211 | BELOW SHELBYVILLE DAM - CANNON BLVD. BRIDGE |  | 1967-09-26 | 830 | 0 | NITRATE NITROGEN, TOTAL (MG/L AS N) | 0.18 |  |  |  | 0
475211 | BELOW SHELBYVILLE DAM - CANNON BLVD. BRIDGE |  | 1967-09-26 | 830 | 0 | PHOSPHORUS, TOTAL (MG/L AS P) | 0.15648 |  |  |  | 8
475211 | BELOW SHELBYVILLE DAM - CANNON BLVD. BRIDGE |  | 1967-09-26 | 830 | 0 | PHOSPHORUS, DISSOLVED (MG/L AS P) | 0.10758 |  |  |  | 17
475211 | BELOW SHELBYVILLE DAM - CANNON BLVD. BRIDGE |  | 1967-09-26 | 830 | 0 | CALCIUM, TOTAL (MG/L AS CA) | 32 |  |  |  | 1
475211 | BELOW SHELBYVILLE DAM - CANNON BLVD. BRIDGE |  | 1967-09-26 | 830 | 0 | MAGNESIUM, TOTAL (MG/L AS MG) | 5 |  |  |  | 20
475211 | BELOW SHELBYVILLE DAM - CANNON BLVD. BRIDGE |  | 1967-09-26 | 830 | 0 | SULFATE, TOTAL (MG/L AS SO4) | 7 |  |  |  | 30
475211 | BELOW SHELBYVILLE DAM - CANNON BLVD. BRIDGE |  | 1967-09-26 | 830 | 0 | IRON, DISSOLVED (UG/L AS FE) | 50 |  |  |  | 34
475211 | BELOW SHELBYVILLE DAM - CANNON BLVD. BRIDGE |  | 1967-09-26 | 830 | 0 | IRON, FERROUS (UG/L AS FE) | 50 |  |  |  | 14
475211 | BELOW SHELBYVILLE DAM - CANNON BLVD. BRIDGE |  | 1967-09-26 | 830 | 0 | MANGANESE, DISSOLVED (UG/L AS MN) | 70 |  |  |  | 13
475211 | BELOW SHELBYVILLE DAM - CANNON BLVD. BRIDGE |  | 1967-09-26 | 830 | 0 | COLIFORM,TOT,MEMBRANE FILTER,IMMED.M-ENDO MED,35C | 770 |  |  |  | 29
475211 | BELOW SHELBYVILLE DAM - CANNON BLVD. BRIDGE |  | 1967-09-26 | 830 | 0 | FECAL COLIFORM,MEMBR FILTER,M-FC BROTH,44.5 C | 100 |  |  |  | 26
475211 | BELOW SHELBYVILLE DAM - CANNON BLVD. BRIDGE |  | 1967-09-26 | 830 | 0 | HARDNESS, CA MG CALCULATED (MG/L AS CACO3) | 100 |  |  |  | 40
475211 | BELOW SHELBYVILLE DAM - CANNON BLVD. BRIDGE |  | 1967-10-26 | 900 | 0 | X-SEC. LOC., HORIZ (% FROM R BANK LOOK UPSTR.) | 50 |  |  |  | 15
475211 | BELOW SHELBYVILLE DAM - CANNON BLVD. BRIDGE |  | 1967-10-26 | 900 | 0 | TEMPERATURE, WATER (DEGREES CENTIGRADE) | 13 |  |  |  | 55
475211 | BELOW SHELBYVILLE DAM - CANNON BLVD. BRIDGE |  | 1967-10-26 | 900 | 0 | COLOR (PLATINUM-COBALT UNITS) | 20 |  |  |  | 58
475211 | BELOW SHELBYVILLE DAM - CANNON BLVD. BRIDGE |  | 1967-10-26 | 900 | 0 | OXYGEN, DISSOLVED MG/L | 9.8 |  |  |  | 56
475211 | BELOW SHELBYVILLE DAM - CANNON BLVD. BRIDGE |  | 1967-10-26 | 900 | 0 | OXYGEN, DISSOLVED, PERCENT OF SATURATION % | 92.4528 |  |  |  | 34
475211 | BELOW SHELBYVILLE DAM - CANNON BLVD. BRIDGE |  | 1967-10-26 | 900 | 0 | BOD, 2 DAY, 20 DEG C MG/L | 2 |  |  |  | 5
475211 | BELOW SHELBYVILLE DAM - CANNON BLVD. BRIDGE |  | 1967-10-26 | 900 | 0 | BOD, 5 DAY, 20 DEG C MG/L | 3 |  |  |  | 29
475211 | BELOW SHELBYVILLE DAM - CANNON BLVD. BRIDGE |  | 1967-10-26 | 900 | 0 | COD, .025N K2CR2O7 MG/L | 32 |  |  |  | 25
475211 | BELOW SHELBYVILLE DAM - CANNON BLVD. BRIDGE |  | 1967-10-26 | 900 | 0 | PH (STANDARD UNITS) | 8 |  |  |  | 13
475211 | BELOW SHELBYVILLE DAM - CANNON BLVD. BRIDGE |  | 1967-10-26 | 900 | 0 | ALKALINITY, TOTAL (MG/L AS CACO3) | 91 |  |  |  | 36
475211 | BELOW SHELBYVILLE DAM - CANNON BLVD. BRIDGE |  | 1967-10-26 | 900 | 0 | ALKALINITY, PHENOLPHTHALEIN (MG/L) | 0 |  |  |  | 5
475211 | BELOW SHELBYVILLE DAM - CANNON BLVD. BRIDGE |  | 1967-10-26 | 900 | 0 | RESIDUE, TOTAL (MG/L) | 120 |  |  |  | 9
475211 | BELOW SHELBYVILLE DAM - CANNON BLVD. BRIDGE |  | 1967-10-26 | 900 | 0 | RESIDUE, TOTAL FILTRABLE (DRIED AT 105C),MG/L | 110 |  |  |  | 10
475211 | BELOW SHELBYVILLE DAM - CANNON BLVD. BRIDGE |  | 1967-10-26 | 900 | 0 | NITROGEN, ORGANIC, TOTAL (MG/L AS N) | 0.83 |  |  |  | 46
475211 | BELOW SHELBYVILLE DAM - CANNON BLVD. BRIDGE |  | 1967-10-26 | 900 | 0 | NITROGEN, AMMONIA, TOTAL (MG/L AS N) | 0.42 |  |  |  | 35
475211 | BELOW SHELBYVILLE DAM - CANNON BLVD. BRIDGE |  | 1967-10-26 | 900 | 0 | AMMONIA, UNIONZED (MG/L AS N) | 0.0096213 |  |  |  | 44
475211 | BELOW SHELBYVILLE DAM - CANNON BLVD. BRIDGE |  | 1967-10-26 | 900 | 0 | NITRITE NITROGEN, TOTAL (MG/L AS N) | 0.03 |  |  |  | 21
475211 | BELOW SHELBYVILLE DAM - CANNON BLVD. BRIDGE |  | 1967-10-26 | 900 | 0 | AMMONIA, UNIONIZED (CALC FR TEMP-PH-NH4) (MG/L) | 0.011699 |  |  |  | 33
475211 | BELOW SHELBYVILLE DAM - CANNON BLVD. BRIDGE |  | 1967-10-26 | 900 | 0 | NITRATE NITROGEN, TOTAL (MG/L AS N) | 0.28 |  |  |  | 3
475211 | BELOW SHELBYVILLE DAM - CANNON BLVD. BRIDGE |  | 1967-10-26 | 900 | 0 | PHOSPHORUS, TOTAL (MG/L AS P) | 0.9454 |  |  |  | 28
475211 | BELOW SHELBYVILLE DAM - CANNON BLVD. BRIDGE |  | 1967-10-26 | 900 | 0 | PHOSPHORUS, DISSOLVED (MG/L AS P) | 0.326 |  |  |  | 17
475211 | BELOW SHELBYVILLE DAM - CANNON BLVD. BRIDGE |  | 1967-10-26 | 900 | 0 | CALCIUM, TOTAL (MG/L AS CA) | 32 |  |  |  | 51
475211 | BELOW SHELBYVILLE DAM - CANNON BLVD. BRIDGE |  | 1967-10-26 | 900 | 0 | MAGNESIUM, TOTAL (MG/L AS MG) | 4 |  |  |  | 35
475211 | BELOW SHELBYVILLE DAM - CANNON BLVD. BRIDGE |  | 1967-10-26 | 900 | 0 | SULFATE, TOTAL (MG/L AS SO4) | 9 |  |  |  | 28
475211 | BELOW SHELBYVILLE DAM - CANNON BLVD. BRIDGE |  | 1967-10-26 | 900 | 0 | COPPER, TOTAL (UG/L AS CU) | 10 |  |  |  | 21
475211 | BELOW SHELBYVILLE DAM - CANNON BLVD. BRIDGE |  | 1967-10-26 | 900 | 0 | IRON, TOTAL (UG/L AS FE) | 1100 |  |  |  | 20
475211 | BELOW SHELBYVILLE DAM - CANNON BLVD. BRIDGE |  | 1967-10-26 | 900 | 0 | IRON, DISSOLVED (UG/L AS FE) | 100 |  |  |  | 47
475211 | BELOW SHELBYVILLE DAM - CANNON BLVD. BRIDGE |  | 1967-10-26 | 900 | 0 | IRON, FERROUS (UG/L AS FE) | 200 |  |  |  | 13
475211 | BELOW SHELBYVILLE DAM - CANNON BLVD. BRIDGE |  | 1967-10-26 | 900 | 0 | MANGANESE, TOTAL (UG/L AS MN) | 100 |  |  |  | 21
475211 | BELOW SHELBYVILLE DAM - CANNON BLVD. BRIDGE |  | 1967-10-26 | 900 | 0 | MANGANESE, DISSOLVED (UG/L AS MN) | 10 |  |  |  | 33
475211 | BELOW SHELBYVILLE DAM - CANNON BLVD. BRIDGE |  | 1967-10-26 | 900 | 0 | ZINC, TOTAL (UG/L AS ZN) | 60 |  |  |  | 15
475211 | BELOW SHELBYVILLE DAM - CANNON BLVD. BRIDGE |  | 1967-10-26 | 900 | 0 | COLIFORM,TOT,MEMBRANE FILTER,IMMED.M-ENDO MED,35C | 36000 |  |  |  | 44
475211 | BELOW SHELBYVILLE DAM - CANNON BLVD. BRIDGE |  | 1967-10-26 | 900 | 0 | FECAL COLIFORM,MEMBR FILTER,M-FC BROTH,44.5 C | 13000 |  |  |  | 34
475211 | BELOW SHELBYVILLE DAM - CANNON BLVD. BRIDGE |  | 1967-10-26 | 900 | 0 | HARDNESS, CA MG CALCULATED (MG/L AS CACO3) | 96 |  |  |  | 12
475211 | BELOW SHELBYVILLE DAM - CANNON BLVD. BRIDGE |  | 1967-11-13 | 1045 | 0 | X-SEC. LOC., HORIZ (% FROM R BANK LOOK UPSTR.) | 50 |  |  |  | 57
475211 | BELOW SHELBYVILLE DAM - CANNON BLVD. BRIDGE |  | 1967-11-13 | 1045 | 0 | TEMPERATURE, WATER (DEGREES CENTIGRADE) | 11 |  |  |  | 8
475211 | BELOW SHELBYVILLE DAM - CANNON BLVD. BRIDGE |  | 1967-11-13 | 1045 | 0 | COLOR (PLATINUM-COBALT UNITS) | 10 |  |  |  | 8
475211 | BELOW SHELBYVILLE DAM - CANNON BLVD. BRIDGE |  | 1967-11-13 | 1045 | 0 | OXYGEN, DISSOLVED MG/L | 10.1 |  |  |  | 43
475211 | BELOW SHELBYVILLE DAM - CANNON BLVD. BRIDGE |  | 1967-11-13 | 1045 | 0 | OXYGEN, DISSOLVED, PERCENT OF SATURATION % | 90.991 |  |  |  | 59
475211 | BELOW SHELBYVILLE DAM - CANNON BLVD. BRIDGE |  | 1967-11-13 | 1045 | 0 | BOD, 2 DAY, 20 DEG C MG/L | 1.1 |  |  |  | 30
475211 | BELOW SHELBYVILLE DAM - CANNON BLVD. BRIDGE |  | 1967-11-13 | 1045 | 0 | BOD, 5 DAY, 20 DEG C MG/L | 2.3 |  |  |  | 8
475211 | BELOW SHELBYVILLE DAM - CANNON BLVD. BRIDGE |  | 1967-11-13 | 1045 | 0 | COD, .025N K2CR2O7 MG/L | 15 |  |  |  | 32
475211 | BELOW SHELBYVILLE DAM - CANNON BLVD. BRIDGE |  | 1967-11-13 | 1045 | 0 | PH (STANDARD UNITS) | 7.9 |  |  |  | 8
475211 | BELOW SHELBYVILLE DAM - CANNON BLVD. BRIDGE |  | 1967-11-13 | 1045 | 0 | ALKALINITY, TOTAL (MG/L AS CACO3) | 99 |  |  |  | 10
475211 | BELOW SHELBYVILLE DAM - CANNON BLVD. BRIDGE |  | 1967-11-13 | 1045 | 0 | ALKALINITY, PHENOLPHTHALEIN (MG/L) | 0 |  |  |  | 36
475211 | BELOW SHELBYVILLE DAM - CANNON BLVD. BRIDGE |  | 1967-11-13 | 1045 | 0 | RESIDUE, TOTAL (MG/L) | 130 |  |  |  | 37
475211 | BELOW SHELBYVILLE DAM - CANNON BLVD. BRIDGE |  | 1967-11-13 | 1045 | 0 | RESIDUE, TOTAL FILTRABLE (DRIED AT 105C),MG/L | 120 |  |  |  | 34
475211 | BELOW SHELBYVILLE DAM - CANNON BLVD. BRIDGE |  | 1967-11-13 | 1045 | 0 | NITROGEN, ORGANIC, TOTAL (MG/L AS N) | 0.43 |  |  |  | 26
475211 | BELOW SHELBYVILLE DAM - CANNON BLVD. BRIDGE |  | 1967-11-13 | 1045 | 0 | NITROGEN, AMMONIA, TOTAL (MG/L AS N) | 0.08 |  |  |  | 20
475211 | BELOW SHELBYVILLE DAM - CANNON BLVD. BRIDGE |  | 1967-11-13 | 1045 | 0 | AMMONIA, UNIONZED (MG/L AS N) | 0.0012564 |  |  |  | 30
475211 | BELOW SHELBYVILLE DAM - CANNON BLVD. BRIDGE |  | 1967-11-13 | 1045 | 0 | NITRITE NITROGEN, TOTAL (MG/L AS N) | 0.01 |  |  |  | 0
475211 | BELOW SHELBYVILLE DAM - CANNON BLVD. BRIDGE |  | 1967-11-13 | 1045 | 0 | AMMONIA, UNIONIZED (CALC FR TEMP-PH-NH4) (MG/L) | 0.0015277 |  |  |  | 5
475211 | BELOW SHELBYVILLE DAM - CANNON BLVD. BRIDGE |  | 1967-11-13 | 1045 | 0 | NITRATE NITROGEN, TOTAL (MG/L AS N) | 0.26 |  |  |  | 48
475211 | BELOW SHELBYVILLE DAM - CANNON BLVD. BRIDGE |  | 1967-11-13 | 1045 | 0 | PHOSPHORUS, TOTAL (MG/L AS P) | 0.10432 |  |  |  | 18
475211 | BELOW SHELBYVILLE DAM - CANNON BLVD. BRIDGE |  | 1967-11-13 | 1045 | 0 | PHOSPHORUS, DISSOLVED (MG/L AS P) | 0.05216 |  |  |  | 55
475211 | BELOW SHELBYVILLE DAM - CANNON BLVD. BRIDGE |  | 1967-11-13 | 1045 | 0 | CALCIUM, TOTAL (MG/L AS CA) | 41
475211 | BELOW SHELBYVILLE DAM - CANNON BLVD. BRIDGE |  | 1967-11-13 | 1045 | 0 | MAGNESIUM, TOTAL (MG/L AS MG) | 5
475211 | BELOW SHELBYVILLE DAM - CANNON BLVD. BRIDGE |  | 1967-11-13 | 1045 | 0 | SULFATE, TOTAL (MG/L AS SO4) | 7
475211 | BELOW SHELBYVILLE DAM - CANNON BLVD. BRIDGE |  | 1967-11-13 | 1045 | 0 | IRON, TOTAL (UG/L AS FE) | 340
475211 | BELOW SHELBYVILLE DAM - CANNON BLVD. BRIDGE |  | 1967-11-13 | 1045 | 0 | IRON, DISSOLVED (UG/L AS FE) | 100
475211 | BELOW SHELBYVILLE DAM - CANNON BLVD. BRIDGE |  | 1967-11-13 | 1045 | 0 | IRON, FERROUS (UG/L AS FE) | 50
475211 | BELOW SHELBYVILLE DAM - CANNON BLVD. BRIDGE |  | 1967-11-13 | 1045 | 0 | MANGANESE, TOTAL (UG/L AS MN) | 80
475211 | BELOW SHELBYVILLE DAM - CANNON BLVD. BRIDGE |  | 1967-11-13 | 1045 | 0 | MANGANESE, DISSOLVED (UG/L AS MN) | 50
475211 | BELOW SHELBYVILLE DAM - CANNON BLVD. BRIDGE |  | 1967-11-13 | 1045 | 0 | COLIFORM,TOT,MEMBRANE FILTER,IMMED.M-ENDO MED,35C | 800
475211 | BELOW SHELBYVILLE DAM - CANNON BLVD. BRIDGE |  | 1967-11-13 | 1045 | 0 | FECAL COLIFORM,MEMBR FILTER,M-FC BROTH,44.5 C | 500
475211 | BELOW SHELBYVILLE DAM - CANNON BLVD. BRIDGE |  | 1967-11-13 | 1045 | 0 | HARDNESS, CA MG CALCULATED (MG/L AS CACO3) | 120
TVAC475212 | 35deg. 28min. 40sec. N | 35.4778 | 35 | 28 | 40 | 86deg. 28min. 53sec. W | -86.4814 | 86 | 28
475212 | ABOVE PUMPING STATION |  | 1967-06-30 | 1030 | 0 | X-SEC. LOC., HORIZ (% FROM R BANK LOOK UPSTR.) | 10
475212 | ABOVE PUMPING STATION |  | 1967-06-30 | 1030 | 0 | TEMPERATURE, WATER (DEGREES CENTIGRADE) | 22
475212 | ABOVE PUMPING STATION |  | 1967-06-30 | 1030 | 0 | COLOR (PLATINUM-COBALT UNITS) | 5
475212 | ABOVE PUMPING STATION |  | 1967-06-30 | 1030 | 0 | OXYGEN, DISSOLVED MG/L | 7.7
475212 | ABOVE PUMPING STATION |  | 1967-06-30 | 1030 | 0 | OXYGEN, DISSOLVED, PERCENT OF SATURATION % | 87.5
475212 | ABOVE PUMPING STATION |  | 1967-06-30 | 1030 | 0 | BOD, 2 DAY, 20 DEG C MG/L | 1.5
475212 | ABOVE PUMPING STATION |  | 1967-06-30 | 1030 | 0 | BOD, 5 DAY, 20 DEG C MG/L | 3
475212 | ABOVE PUMPING STATION |  | 1967-06-30 | 1030 | 0 | COD, .025N K2CR2O7 MG/L | 18
475212 | ABOVE PUMPING STATION |  | 1967-06-30 | 1030 | 0 | PH (STANDARD UNITS) | 8
475212 | ABOVE PUMPING STATION |  | 1967-06-30 | 1030 | 0 | ALKALINITY, TOTAL (MG/L AS CACO3) | 87
475212 | ABOVE PUMPING STATION |  | 1967-06-30 | 1030 | 0 | ALKALINITY, PHENOLPHTHALEIN (MG/L) | 0
475212 | ABOVE PUMPING STATION |  | 1967-06-30 | 1030 | 0 | RESIDUE, TOTAL (MG/L) | 200
475212 | ABOVE PUMPING STATION |  | 1967-06-30 | 1030 | 0 | RESIDUE, TOTAL FILTRABLE (DRIED AT 105C),MG/L | 100
475212 | ABOVE PUMPING STATION |  | 1967-06-30 | 1030 | 0 | NITROGEN, ORGANIC, TOTAL (MG/L AS N) | 0.63
475212 | ABOVE PUMPING STATION |  | 1967-06-30 | 1030 | 0 | NITROGEN, AMMONIA, TOTAL (MG/L AS N) | 0.01
475212 | ABOVE PUMPING STATION |  | 1967-06-30 | 1030 | 0 | AMMONIA, UNIONZED (MG/L AS N) | 0.00043796
475212 | ABOVE PUMPING STATION |  | 1967-06-30 | 1030 | 0 | NITRITE NITROGEN, TOTAL (MG/L AS N) | 0.01
475212 | ABOVE PUMPING STATION |  | 1967-06-30 | 1030 | 0 | AMMONIA, UNIONIZED (CALC FR TEMP-PH-NH4) (MG/L) | 0.00053252
475212 | ABOVE PUMPING STATION |  | 1967-06-30 | 1030 | 0 | NITRATE NITROGEN, TOTAL (MG/L AS N) | 0.6
475212 | ABOVE PUMPING STATION |  | 1967-06-30 | 1030 | 0 | CALCIUM, TOTAL (MG/L AS CA) | 28
475212 | ABOVE PUMPING STATION |  | 1967-06-30 | 1030 | 0 | MAGNESIUM, TOTAL (MG/L AS MG) | 7
475212 | ABOVE PUMPING STATION |  | 1967-06-30 | 1030 | 0 | SULFATE, TOTAL (MG/L AS SO4) | 8
475212 | ABOVE PUMPING STATION |  | 1967-06-30 | 1030 | 0 | COPPER, TOTAL (UG/L AS CU) | 70
475212 | ABOVE PUMPING STATION |  | 1967-06-30 | 1030 | 0 | IRON, TOTAL (UG/L AS FE) | 520
475212 | ABOVE PUMPING STATION |  | 1967-06-30 | 1030 | 0 | MANGANESE, TOTAL (UG/L AS MN) | 180
475212 | ABOVE PUMPING STATION |  | 1967-06-30 | 1030 | 0 | ZINC, TOTAL (UG/L AS ZN) | 140
475212 | ABOVE PUMPING STATION |  | 1967-06-30 | 1030 | 0 | COLIFORM,TOT,MEMBRANE FILTER,IMMED.M-ENDO MED,35C | 180000
475212 | ABOVE PUMPING STATION |  | 1967-06-30 | 1030 | 0 | FECAL COLIFORM,MEMBR FILTER,M-FC BROTH,44.5 C | 39000
475212 | ABOVE PUMPING STATION |  | 1967-06-30 | 1030 | 0 | HARDNESS, CA MG CALCULATED (MG/L AS CACO3) | 99
475212 | ABOVE PUMPING STATION |  | 1967-07-25 | 1310 | 0 | X-SEC. LOC., HORIZ (% FROM R BANK LOOK UPSTR.) | 50
475212 | ABOVE PUMPING STATION |  | 1967-07-25 | 1310 | 0 | TEMPERATURE, WATER (DEGREES CENTIGRADE) | 24.4
475212 | ABOVE PUMPING STATION |  | 1967-07-25 | 1310 | 0 | COLOR (PLATINUM-COBALT UNITS) | 20
475212 | ABOVE PUMPING STATION |  | 1967-07-25 | 1310 | 0 | OXYGEN, DISSOLVED MG/L | 7
475212 | ABOVE PUMPING STATION |  | 1967-07-25 | 1310 | 0 | OXYGEN, DISSOLVED, PERCENT OF SATURATION % | 82.3529
475212 | ABOVE PUMPING STATION |  | 1967-07-25 | 1310 | 0 | BOD, 2 DAY, 20 DEG C MG/L | 1
475212 | ABOVE PUMPING STATION |  | 1967-07-25 | 1310 | 0 | BOD, 5 DAY, 20 DEG C MG/L | 1.4
475212 | ABOVE PUMPING STATION |  | 1967-07-25 | 1310 | 0 | COD, .025N K2CR2O7 MG/L | 16
475212 | ABOVE PUMPING STATION |  | 1967-07-25 | 1310 | 0 | PH (STANDARD UNITS) | 7.6
475212 | ABOVE PUMPING STATION |  | 1967-07-25 | 1310 | 0 | ALKALINITY, TOTAL (MG/L AS CACO3) | 105
475212 | ABOVE PUMPING STATION |  | 1967-07-25 | 1310 | 0 | ALKALINITY, PHENOLPHTHALEIN (MG/L) | 0
475212 | ABOVE PUMPING STATION |  | 1967-07-25 | 1310 | 0 | RESIDUE, TOTAL (MG/L) | 180
475212 | ABOVE PUMPING STATION |  | 1967-07-25 | 1310 | 0 | RESIDUE, TOTAL FILTRABLE (DRIED AT 105C),MG/L | 130
475212 | ABOVE PUMPING STATION |  | 1967-07-25 | 1310 | 0 | NITROGEN, ORGANIC, TOTAL (MG/L AS N) | 0.4
475212 | ABOVE PUMPING STATION |  | 1967-07-25 | 1310 | 0 | NITROGEN, AMMONIA, TOTAL (MG/L AS N) | 0.01
475212 | ABOVE PUMPING STATION |  | 1967-07-25 | 1310 | 0 | AMMONIA, UNIONZED (MG/L AS N) | 0.00021193
475212 | ABOVE PUMPING STATION |  | 1967-07-25 | 1310 | 0 | NITRITE NITROGEN, TOTAL (MG/L AS N) | 0.04
475212 | ABOVE PUMPING STATION |  | 1967-07-25 | 1310 | 0 | AMMONIA, UNIONIZED (CALC FR TEMP-PH-NH4) (MG/L) | 0.00025768
475212 | ABOVE PUMPING STATION |  | 1967-07-25 | 1310 | 0 | NITRATE NITROGEN, TOTAL (MG/L AS N) | 0.52
475212 | ABOVE PUMPING STATION |  | 1967-07-25 | 1310 | 0 | PHOSPHORUS, TOTAL (MG/L AS P) | 0.3912
475212 | ABOVE PUMPING STATION |  | 1967-07-25 | 1310 | 0 | PHOSPHORUS, DISSOLVED (MG/L AS P) | 0.1141
475212 | ABOVE PUMPING STATION |  | 1967-07-25 | 1310 | 0 | CALCIUM, TOTAL (MG/L AS CA) | 30
475212 | ABOVE PUMPING STATION |  | 1967-07-25 | 1310 | 0 | MAGNESIUM, TOTAL (MG/L AS MG) | 5.5
475212 | ABOVE PUMPING STATION |  | 1967-07-25 | 1310 | 0 | SULFATE, TOTAL (MG/L AS SO4) | 16
475212 | ABOVE PUMPING STATION |  | 1967-07-25 | 1310 | 0 | IRON, TOTAL (UG/L AS FE) | 300
475212 | ABOVE PUMPING STATION |  | 1967-07-25 | 1310 | 0 | IRON, DISSOLVED (UG/L AS FE) | 70
475212 | ABOVE PUMPING STATION |  | 1967-07-25 | 1310 | 0 | COLIFORM,TOT,MEMBRANE FILTER,IMMED.M-ENDO MED,35C | 37000
475212 | ABOVE PUMPING STATION |  | 1967-07-25 | 1310 | 0 | FECAL COLIFORM,MEMBR FILTER,M-FC BROTH,44.5 C | 2600
475212 | ABOVE PUMPING STATION |  | 1967-07-25 | 1310 | 0 | HARDNESS, CA MG CALCULATED (MG/L AS CACO3) | 98
475212 | ABOVE PUMPING STATION |  | 1967-08-24 | 1255 | 0 | X-SEC. LOC., HORIZ (% FROM R BANK LOOK UPSTR.) | 50
475212 | ABOVE PUMPING STATION |  | 1967-08-24 | 1255 | 0 | TEMPERATURE, WATER (DEGREES CENTIGRADE) | 23.5
475212 | ABOVE PUMPING STATION |  | 1967-08-24 | 1255 | 0 | COLOR (PLATINUM-COBALT UNITS) | 5
475212 | ABOVE PUMPING STATION |  | 1967-08-24 | 1255 | 0 | OXYGEN, DISSOLVED MG/L | 7.3
475212 | ABOVE PUMPING STATION |  | 1967-08-24 | 1255 | 0 | OXYGEN, DISSOLVED, PERCENT OF SATURATION % | 83.908
475212 | ABOVE PUMPING STATION |  | 1967-08-24 | 1255 | 0 | BOD, 2 DAY, 20 DEG C MG/L | 2
475212 | ABOVE PUMPING STATION |  | 1967-08-24 | 1255 | 0 | BOD, 5 DAY, 20 DEG C MG/L | 2.4
475212 | ABOVE PUMPING STATION |  | 1967-08-24 | 1255 | 0 | COD, .025N K2CR2O7 MG/L | 12
475212 | ABOVE PUMPING STATION |  | 1967-08-24 | 1255 | 0 | PH (STANDARD UNITS) | 7.3
475212 | ABOVE PUMPING STATION |  | 1967-08-24 | 1255 | 0 | ALKALINITY, TOTAL (MG/L AS CACO3) | 105
475212 | ABOVE PUMPING STATION |  | 1967-08-24 | 1255 | 0 | ALKALINITY, PHENOLPHTHALEIN (MG/L) | 0
475212 | ABOVE PUMPING STATION |  | 1967-08-24 | 1255 | 0 | RESIDUE, TOTAL (MG/L) | 160
475212 | ABOVE PUMPING STATION |  | 1967-08-24 | 1255 | 0 | RESIDUE, TOTAL FILTRABLE (DRIED AT 105C),MG/L | 120
475212 | ABOVE PUMPING STATION |  | 1967-08-24 | 1255 | 0 | NITROGEN, ORGANIC, TOTAL (MG/L AS N) | 0.23
475212 | ABOVE PUMPING STATION |  | 1967-08-24 | 1255 | 0 | NITROGEN, AMMONIA, TOTAL (MG/L AS N) | 0.08
475212 | ABOVE PUMPING STATION |  | 1967-08-24 | 1255 | 0 | AMMONIA, UNIONZED (MG/L AS N) | 0.00080604
475212 | ABOVE PUMPING STATION |  | 1967-08-24 | 1255 | 0 | NITRITE NITROGEN, TOTAL (MG/L AS N) | 0.01
475212 | ABOVE PUMPING STATION |  | 1967-08-24 | 1255 | 0 | AMMONIA, UNIONIZED (CALC FR TEMP-PH-NH4) (MG/L) | 0.00098006
475212 | ABOVE PUMPING STATION |  | 1967-08-24 | 1255 | 0 | NITRATE NITROGEN, TOTAL (MG/L AS N) | 0.44
475212 | ABOVE PUMPING STATION |  | 1967-08-24 | 1255 | 0 | PHOSPHORUS, TOTAL (MG/L AS P) | 0.2934
475212 | ABOVE PUMPING STATION |  | 1967-08-24 | 1255 | 0 | PHOSPHORUS, DISSOLVED (MG/L AS P) | 0.163
475212 | ABOVE PUMPING STATION |  | 1967-08-24 | 1255 | 0 | CALCIUM, TOTAL (MG/L AS CA) | 36
475212 | ABOVE PUMPING STATION |  | 1967-08-24 | 1255 | 0 | MAGNESIUM, TOTAL (MG/L AS MG) | 6
475212 | ABOVE PUMPING STATION |  | 1967-08-24 | 1255 | 0 | IRON, TOTAL (UG/L AS FE) | 670
475212 | ABOVE PUMPING STATION |  | 1967-08-24 | 1255 | 0 | IRON, DISSOLVED (UG/L AS FE) | 50
475212 | ABOVE PUMPING STATION |  | 1967-08-24 | 1255 | 0 | IRON, FERROUS (UG/L AS FE) | 50
475212 | ABOVE PUMPING STATION |  | 1967-08-24 | 1255 | 0 | MANGANESE, TOTAL (UG/L AS MN) | 80
475212 | ABOVE PUMPING STATION |  | 1967-08-24 | 1255 | 0 | MANGANESE, DISSOLVED (UG/L AS MN) | 20
475212 | ABOVE PUMPING STATION |  | 1967-08-24 | 1255 | 0 | COLIFORM,TOT,MEMBRANE FILTER,IMMED.M-ENDO MED,35C | 8000
475212 | ABOVE PUMPING STATION |  | 1967-08-24 | 1255 | 0 | FECAL COLIFORM,MEMBR FILTER,M-FC BROTH,44.5 C | 8000
475212 | ABOVE PUMPING STATION |  | 1967-08-24 | 1255 | 0 | HARDNESS, CA MG CALCULATED (MG/L AS CACO3) | 120
475212 | ABOVE PUMPING STATION |  | 1967-09-26 | 1100 | 0 | X-SEC. LOC., HORIZ (% FROM R BANK LOOK UPSTR.) | 50
475212 | ABOVE PUMPING STATION |  | 1967-09-26 | 1100 | 0 | TEMPERATURE, WATER (DEGREES CENTIGRADE) | 18
475212 | ABOVE PUMPING STATION |  | 1967-09-26 | 1100 | 0 | COLOR (PLATINUM-COBALT UNITS) | 5
475212 | ABOVE PUMPING STATION |  | 1967-09-26 | 1100 | 0 | OXYGEN, DISSOLVED MG/L | 7.3
475212 | ABOVE PUMPING STATION |  | 1967-09-26 | 1100 | 0 | OXYGEN, DISSOLVED, PERCENT OF SATURATION % | 76.8421
475212 | ABOVE PUMPING STATION |  | 1967-09-26 | 1100 | 0 | BOD, 2 DAY, 20 DEG C MG/L | 1.2
475212 | ABOVE PUMPING STATION |  | 1967-09-26 | 1100 | 0 | BOD, 5 DAY, 20 DEG C MG/L | 3.1
475212 | ABOVE PUMPING STATION |  | 1967-09-26 | 1100 | 0 | COD, .025N K2CR2O7 MG/L | 11
475212 | ABOVE PUMPING STATION |  | 1967-09-26 | 1100 | 0 | PH (STANDARD UNITS) | 7.5
475212 | ABOVE PUMPING STATION |  | 1967-09-26 | 1100 | 0 | ALKALINITY, TOTAL (MG/L AS CACO3) | 91
475212 | ABOVE PUMPING STATION |  | 1967-09-26 | 1100 | 0 | ALKALINITY, PHENOLPHTHALEIN (MG/L) | 0
475212 | ABOVE PUMPING STATION |  | 1967-09-26 | 1100 | 0 | RESIDUE, TOTAL (MG/L) | 140
475212 | ABOVE PUMPING STATION |  | 1967-09-26 | 1100 | 0 | RESIDUE, TOTAL FILTRABLE (DRIED AT 105C),MG/L | 120
475212 | ABOVE PUMPING STATION |  | 1967-09-26 | 1100 | 0 | NITROGEN, ORGANIC, TOTAL (MG/L AS N) | 0.26
475212 | ABOVE PUMPING STATION |  | 1967-09-26 | 1100 | 0 | NITROGEN, AMMONIA, TOTAL (MG/L AS N) | 0.21
475212 | ABOVE PUMPING STATION |  | 1967-09-26 | 1100 | 0 | AMMONIA, UNIONZED (MG/L AS N) | 0.002246
475212 | ABOVE PUMPING STATION |  | 1967-09-26 | 1100 | 0 | NITRITE NITROGEN, TOTAL (MG/L AS N) | 0.04
475212 | ABOVE PUMPING STATION |  | 1967-09-26 | 1100 | 0 | AMMONIA, UNIONIZED (CALC FR TEMP-PH-NH4) (MG/L) | 0.0027309
475212 | ABOVE PUMPING STATION |  | 1967-09-26 | 1100 | 0 | NITRATE NITROGEN, TOTAL (MG/L AS N) | 0.2
475212 | ABOVE PUMPING STATION |  | 1967-09-26 | 1100 | 0 | PHOSPHORUS, TOTAL (MG/L AS P) | 0.3586
475212 | ABOVE PUMPING STATION |  | 1967-09-26 | 1100 | 0 | PHOSPHORUS, DISSOLVED (MG/L AS P) | 0.25102
475212 | ABOVE PUMPING STATION |  | 1967-09-26 | 1100 | 0 | CALCIUM, TOTAL (MG/L AS CA) | 34
475212 | ABOVE PUMPING STATION |  | 1967-09-26 | 1100 | 0 | MAGNESIUM, TOTAL (MG/L AS MG) | 5
475212 | ABOVE PUMPING STATION |  | 1967-09-26 | 1100 | 0 | SULFATE, TOTAL (MG/L AS SO4) | 8
475212 | ABOVE PUMPING STATION |  | 1967-09-26 | 1100 | 0 | IRON, TOTAL (UG/L AS FE) | 270
475212 | ABOVE PUMPING STATION |  | 1967-09-26 | 1100 | 0 | IRON, DISSOLVED (UG/L AS FE) | 50
475212 | ABOVE PUMPING STATION |  | 1967-09-26 | 1100 | 0 | IRON, FERROUS (UG/L AS FE) | 50
475212 | ABOVE PUMPING STATION |  | 1967-09-26 | 1100 | 0 | MANGANESE, TOTAL (UG/L AS MN) | 260
475212 | ABOVE PUMPING STATION |  | 1967-09-26 | 1100 | 0 | MANGANESE, DISSOLVED (UG/L AS MN) | 90
475212 | ABOVE PUMPING STATION |  | 1967-09-26 | 1100 | 0 | COLIFORM,TOT,MEMBRANE FILTER,IMMED.M-ENDO MED,35C | 14000
475212 | ABOVE PUMPING STATION |  | 1967-09-26 | 1100 | 0 | FECAL COLIFORM,MEMBR FILTER,M-FC BROTH,44.5 C | 2500
475212 | ABOVE PUMPING STATION |  | 1967-09-26 | 1100 | 0 | HARDNESS, CA MG CALCULATED (MG/L AS CACO3) | 110
475212 | ABOVE PUMPING STATION |  | 1967-10-26 | 1110 | 0 | X-SEC. LOC., HORIZ (% FROM R BANK LOOK UPSTR.) | 50
475212 | ABOVE PUMPING STATION |  | 1967-10-26 | 1110 | 0 | TEMPERATURE, WATER (DEGREES CENTIGRADE) | 14
475212 | ABOVE PUMPING STATION |  | 1967-10-26 | 1110 | 0 | COLOR (PLATINUM-COBALT UNITS) | 20
475212 | ABOVE PUMPING STATION |  | 1967-10-26 | 1110 | 0 | OXYGEN, DISSOLVED MG/L | 9
475212 | ABOVE PUMPING STATION |  | 1967-10-26 | 1110 | 0 | OXYGEN, DISSOLVED, PERCENT OF SATURATION % | 86.5385
475212 | ABOVE PUMPING STATION |  | 1967-10-26 | 1110 | 0 | BOD, 2 DAY, 20 DEG C MG/L | 2.1
475212 | ABOVE PUMPING STATION |  | 1967-10-26 | 1110 | 0 | BOD, 5 DAY, 20 DEG C MG/L | 4.5
475212 | ABOVE PUMPING STATION |  | 1967-10-26 | 1110 | 0 | COD, .025N K2CR2O7 MG/L | 35
475212 | ABOVE PUMPING STATION |  | 1967-10-26 | 1110 | 0 | PH (STANDARD UNITS) | 7.7
475212 | ABOVE PUMPING STATION |  | 1967-10-26 | 1110 | 0 | ALKALINITY, TOTAL (MG/L AS CACO3) | 98
475212 | ABOVE PUMPING STATION |  | 1967-10-26 | 1110 | 0 | ALKALINITY, PHENOLPHTHALEIN (MG/L) | 0
475212 | ABOVE PUMPING STATION |  | 1967-10-26 | 1110 | 0 | RESIDUE, TOTAL (MG/L) | 120
475212 | ABOVE PUMPING STATION |  | 1967-10-26 | 1110 | 0 | RESIDUE, TOTAL FILTRABLE (DRIED AT 105C),MG/L | 110
475212 | ABOVE PUMPING STATION |  | 1967-10-26 | 1110 | 0 | NITROGEN, ORGANIC, TOTAL (MG/L AS N) | 1.1
475212 | ABOVE PUMPING STATION |  | 1967-10-26 | 1110 | 0 | NITROGEN, AMMONIA, TOTAL (MG/L AS N) | 0.15
475212 | ABOVE PUMPING STATION |  | 1967-10-26 | 1110 | 0 | AMMONIA, UNIONZED (MG/L AS N) | 0.0018788
475212 | ABOVE PUMPING STATION |  | 1967-10-26 | 1110 | 0 | NITRITE NITROGEN, TOTAL (MG/L AS N) | 0.03
475212 | ABOVE PUMPING STATION |  | 1967-10-26 | 1110 | 0 | AMMONIA, UNIONIZED (CALC FR TEMP-PH-NH4) (MG/L) | 0.0022845
475212 | ABOVE PUMPING STATION |  | 1967-10-26 | 1110 | 0 | NITRATE NITROGEN, TOTAL (MG/L AS N) | 0.33
475212 | ABOVE PUMPING STATION |  | 1967-10-26 | 1110 | 0 | PHOSPHORUS, TOTAL (MG/L AS P) | 0.9454
475212 | ABOVE PUMPING STATION |  | 1967-10-26 | 1110 | 0 | PHOSPHORUS, DISSOLVED (MG/L AS P) | 0.22168
475212 | ABOVE PUMPING STATION |  | 1967-10-26 | 1110 | 0 | CALCIUM, TOTAL (MG/L AS CA) | 33
475212 | ABOVE PUMPING STATION |  | 1967-10-26 | 1110 | 0 | MAGNESIUM, TOTAL (MG/L AS MG) | 4.5
475212 | ABOVE PUMPING STATION |  | 1967-10-26 | 1110 | 0 | SULFATE, TOTAL (MG/L AS SO4) | 8
475212 | ABOVE PUMPING STATION |  | 1967-10-26 | 1110 | 0 | COPPER, TOTAL (UG/L AS CU) | 10
475212 | ABOVE PUMPING STATION |  | 1967-10-26 | 1110 | 0 | IRON, TOTAL (UG/L AS FE) | 1200
475212 | ABOVE PUMPING STATION |  | 1967-10-26 | 1110 | 0 | IRON, DISSOLVED (UG/L AS FE) | 200
475212 | ABOVE PUMPING STATION |  | 1967-10-26 | 1110 | 0 | IRON, FERROUS (UG/L AS FE) | 50
475212 | ABOVE PUMPING STATION |  | 1967-10-26 | 1110 | 0 | MANGANESE, TOTAL (UG/L AS MN) | 110
475212 | ABOVE PUMPING STATION |  | 1967-10-26 | 1110 | 0 | MANGANESE, DISSOLVED (UG/L AS MN) | 20
475212 | ABOVE PUMPING STATION |  | 1967-10-26 | 1110 | 0 | ZINC, TOTAL (UG/L AS ZN) | 90
475212 | ABOVE PUMPING STATION |  | 1967-10-26 | 1110 | 0 | COLIFORM,TOT,MEMBRANE FILTER,IMMED.M-ENDO MED,35C | 60000
475212 | ABOVE PUMPING STATION |  | 1967-10-26 | 1110 | 0 | FECAL COLIFORM,MEMBR FILTER,M-FC BROTH,44.5 C | 25000
475212 | ABOVE PUMPING STATION |  | 1967-10-26 | 1110 | 0 | HARDNESS, CA MG CALCULATED (MG/L AS CACO3) | 100
475212 | ABOVE PUMPING STATION |  | 1967-11-13 | 1300 | 0 | X-SEC. LOC., HORIZ (% FROM R BANK LOOK UPSTR.) | 50
475212 | ABOVE PUMPING STATION |  | 1967-11-13 | 1300 | 0 | TEMPERATURE, WATER (DEGREES CENTIGRADE) | 12
475212 | ABOVE PUMPING STATION |  | 1967-11-13 | 1300 | 0 | COLOR (PLATINUM-COBALT UNITS) | 10
475212 | ABOVE PUMPING STATION |  | 1967-11-13 | 1300 | 0 | OXYGEN, DISSOLVED MG/L | 9.7
475212 | ABOVE PUMPING STATION |  | 1967-11-13 | 1300 | 0 | OXYGEN, DISSOLVED, PERCENT OF SATURATION % | 89.8148
475212 | ABOVE PUMPING STATION |  | 1967-11-13 | 1300 | 0 | BOD, 2 DAY, 20 DEG C MG/L | 1
475212 | ABOVE PUMPING STATION |  | 1967-11-13 | 1300 | 0 | BOD, 5 DAY, 20 DEG C MG/L | 1.6
475212 | ABOVE PUMPING STATION |  | 1967-11-13 | 1300 | 0 | COD, .025N K2CR2O7 MG/L | 13
475212 | ABOVE PUMPING STATION |  | 1967-11-13 | 1300 | 0 | PH (STANDARD UNITS) | 7.2
475212 | ABOVE PUMPING STATION |  | 1967-11-13 | 1300 | 0 | ALKALINITY, TOTAL (MG/L AS CACO3) | 107
475212 | ABOVE PUMPING STATION |  | 1967-11-13 | 1300 | 0 | ALKALINITY, PHENOLPHTHALEIN (MG/L) | 0
475212 | ABOVE PUMPING STATION |  | 1967-11-13 | 1300 | 0 | RESIDUE, TOTAL (MG/L) | 130
475212 | ABOVE PUMPING STATION |  | 1967-11-13 | 1300 | 0 | RESIDUE, TOTAL FILTRABLE (DRIED AT 105C),MG/L | 120
475212 | ABOVE PUMPING STATION |  | 1967-11-13 | 1300 | 0 | NITROGEN, ORGANIC, TOTAL (MG/L AS N) | 0.59
475212 | ABOVE PUMPING STATION |  | 1967-11-13 | 1300 | 0 | NITROGEN, AMMONIA, TOTAL (MG/L AS N) | 0.11
475212 | ABOVE PUMPING STATION |  | 1967-11-13 | 1300 | 0 | AMMONIA, UNIONZED (MG/L AS N) | 0.00037715
475212 | ABOVE PUMPING STATION |  | 1967-11-13 | 1300 | 0 | NITRITE NITROGEN, TOTAL (MG/L AS N) | 0.01
475212 | ABOVE PUMPING STATION |  | 1967-11-13 | 1300 | 0 | AMMONIA, UNIONIZED (CALC FR TEMP-PH-NH4) (MG/L) | 0.00045857
475212 | ABOVE PUMPING STATION |  | 1967-11-13 | 1300 | 0 | NITRATE NITROGEN, TOTAL (MG/L AS N) | 0.41
475212 | ABOVE PUMPING STATION |  | 1967-11-13 | 1300 | 0 | PHOSPHORUS, TOTAL (MG/L AS P) | 0.3912
475212 | ABOVE PUMPING STATION |  | 1967-11-13 | 1300 | 0 | PHOSPHORUS, DISSOLVED (MG/L AS P) | 0.20212
475212 | ABOVE PUMPING STATION |  | 1967-11-13 | 1300 | 0 | CALCIUM, TOTAL (MG/L AS CA) | 41
475212 | ABOVE PUMPING STATION |  | 1967-11-13 | 1300 | 0 | MAGNESIUM, TOTAL (MG/L AS MG) | 5
475212 | ABOVE PUMPING STATION |  | 1967-11-13 | 1300 | 0 | SULFATE, TOTAL (MG/L AS SO4) | 7
475212 | ABOVE PUMPING STATION |  | 1967-11-13 | 1300 | 0 | IRON, TOTAL (UG/L AS FE) | 260
475212 | ABOVE PUMPING STATION |  | 1967-11-13 | 1300 | 0 | IRON, DISSOLVED (UG/L AS FE) | 100
475212 | ABOVE PUMPING STATION |  | 1967-11-13 | 1300 | 0 | IRON, FERROUS (UG/L AS FE) | 50
475212 | ABOVE PUMPING STATION |  | 1967-11-13 | 1300 | 0 | MANGANESE, TOTAL (UG/L AS MN) | 210
475212 | ABOVE PUMPING STATION |  | 1967-11-13 | 1300 | 0 | MANGANESE, DISSOLVED (UG/L AS MN) | 40
475212 | ABOVE PUMPING STATION |  | 1967-11-13 | 1300 | 0 | COLIFORM,TOT,MEMBRANE FILTER,IMMED.M-ENDO MED,35C | 27000
475212 | ABOVE PUMPING STATION |  | 1967-11-13 | 1300 | 0 | FECAL COLIFORM,MEMBR FILTER,M-FC BROTH,44.5 C | 1000
475212 | ABOVE PUMPING STATION |  | 1967-11-13 | 1300 | 0 | HARDNESS, CA MG CALCULATED (MG/L AS CACO3) | 120
TVAC475213 | 35deg. 28min. 19sec. N | 35.4719 | 35 | 28 | 19 | 86deg. 29min. 15sec. W | -86.4875 | 86 | 29
475213 | ABOVE FLAT CREEK |  | 1967-06-30 | 1300 | 0 | X-SEC. LOC., HORIZ (% FROM R BANK LOOK UPSTR.) | 5
475213 | ABOVE FLAT CREEK |  | 1967-06-30 | 1300 | 0 | TEMPERATURE, WATER (DEGREES CENTIGRADE) | 22
475213 | ABOVE FLAT CREEK |  | 1967-06-30 | 1300 | 0 | OXYGEN, DISSOLVED MG/L | 7.5
475213 | ABOVE FLAT CREEK |  | 1967-06-30 | 1300 | 0 | OXYGEN, DISSOLVED, PERCENT OF SATURATION % | 85.2273
475213 | ABOVE FLAT CREEK |  | 1967-07-25 | 1700 | 0 | X-SEC. LOC., HORIZ (% FROM R BANK LOOK UPSTR.) | 95
475213 | ABOVE FLAT CREEK |  | 1967-07-25 | 1700 | 0 | TEMPERATURE, WATER (DEGREES CENTIGRADE) | 25.6
475213 | ABOVE FLAT CREEK |  | 1967-07-25 | 1700 | 0 | OXYGEN, DISSOLVED MG/L | 6.7
475213 | ABOVE FLAT CREEK |  | 1967-07-25 | 1700 | 0 | OXYGEN, DISSOLVED, PERCENT OF SATURATION % | 81.7073
TVAC475214 | 35deg. 29min. 15sec. N | 35.4875 | 35 | 29 | 15 | 86deg. 30min. 18sec. W | -86.505 | 86 | 30
475214 | NEAR SOUTHERN RENDERING |  | 1967-06-30 | 1215 | 0 | X-SEC. LOC., HORIZ (% FROM R BANK LOOK UPSTR.) | 10
475214 | NEAR SOUTHERN RENDERING |  | 1967-06-30 | 1215 | 0 | TEMPERATURE, WATER (DEGREES CENTIGRADE) | 22
475214 | NEAR SOUTHERN RENDERING |  | 1967-06-30 | 1215 | 0 | COLOR (PLATINUM-COBALT UNITS) | 5
475214 | NEAR SOUTHERN RENDERING |  | 1967-06-30 | 1215 | 0 | OXYGEN, DISSOLVED MG/L | 7.3
475214 | NEAR SOUTHERN RENDERING |  | 1967-06-30 | 1215 | 0 | OXYGEN, DISSOLVED, PERCENT OF SATURATION % | 82.9545
475214 | NEAR SOUTHERN RENDERING |  | 1967-06-30 | 1215 | 0 | BOD, 2 DAY, 20 DEG C MG/L | 1
475214 | NEAR SOUTHERN RENDERING |  | 1967-06-30 | 1215 | 0 | BOD, 5 DAY, 20 DEG C MG/L | 2
475214 | NEAR SOUTHERN RENDERING |  | 1967-06-30 | 1215 | 0 | COD, .025N K2CR2O7 MG/L | 12
475214 | NEAR SOUTHERN RENDERING |  | 1967-06-30 | 1215 | 0 | PH (STANDARD UNITS) | 8
475214 | NEAR SOUTHERN RENDERING |  | 1967-06-30 | 1215 | 0 | ALKALINITY, TOTAL (MG/L AS CACO3) | 87
475214 | NEAR SOUTHERN RENDERING |  | 1967-06-30 | 1215 | 0 | ALKALINITY, PHENOLPHTHALEIN (MG/L) | 0
475214 | NEAR SOUTHERN RENDERING |  | 1967-06-30 | 1215 | 0 | RESIDUE, TOTAL (MG/L) | 180
475214 | NEAR SOUTHERN RENDERING |  | 1967-06-30 | 1215 | 0 | RESIDUE, TOTAL FILTRABLE (DRIED AT 105C),MG/L | 110
475214 | NEAR SOUTHERN RENDERING |  | 1967-06-30 | 1215 | 0 | NITROGEN, ORGANIC, TOTAL (MG/L AS N) | 0.44
475214 | NEAR SOUTHERN RENDERING |  | 1967-06-30 | 1215 | 0 | NITROGEN, AMMONIA, TOTAL (MG/L AS N) | 0.01
475214 | NEAR SOUTHERN RENDERING |  | 1967-06-30 | 1215 | 0 | AMMONIA, UNIONZED (MG/L AS N) | 0.00043796
475214 | NEAR SOUTHERN RENDERING |  | 1967-06-30 | 1215 | 0 | NITRITE NITROGEN, TOTAL (MG/L AS N) | 0.01
475214 | NEAR SOUTHERN RENDERING |  | 1967-06-30 | 1215 | 0 | AMMONIA, UNIONIZED (CALC FR TEMP-PH-NH4) (MG/L) | 0.00053252
475214 | NEAR SOUTHERN RENDERING |  | 1967-06-30 | 1215 | 0 | NITRATE NITROGEN, TOTAL (MG/L AS N) | 0.58
475214 | NEAR SOUTHERN RENDERING |  | 1967-06-30 | 1215 | 0 | CALCIUM, TOTAL (MG/L AS CA) | 31
475214 | NEAR SOUTHERN RENDERING |  | 1967-06-30 | 1215 | 0 | MAGNESIUM, TOTAL (MG/L AS MG) | 6.5
475214 | NEAR SOUTHERN RENDERING |  | 1967-06-30 | 1215 | 0 | SULFATE, TOTAL (MG/L AS SO4) | 6
475214 | NEAR SOUTHERN RENDERING |  | 1967-06-30 | 1215 | 0 | COPPER, TOTAL (UG/L AS CU) | 140
475214 | NEAR SOUTHERN RENDERING |  | 1967-06-30 | 1215 | 0 | IRON, TOTAL (UG/L AS FE) | 320
475214 | NEAR SOUTHERN RENDERING |  | 1967-06-30 | 1215 | 0 | MANGANESE, TOTAL (UG/L AS MN) | 120
475214 | NEAR SOUTHERN RENDERING |  | 1967-06-30 | 1215 | 0 | ZINC, TOTAL (UG/L AS ZN) | 140
475214 | NEAR SOUTHERN RENDERING |  | 1967-06-30 | 1215 | 0 | COLIFORM,TOT,MEMBRANE FILTER,IMMED.M-ENDO MED,35C | 46000
475214 | NEAR SOUTHERN RENDERING |  | 1967-06-30 | 1215 | 0 | FECAL COLIFORM,MEMBR FILTER,M-FC BROTH,44.5 C | 5400
475214 | NEAR SOUTHERN RENDERING |  | 1967-06-30 | 1215 | 0 | HARDNESS, CA MG CALCULATED (MG/L AS CACO3) | 100
475214 | NEAR SOUTHERN RENDERING |  | 1967-07-25 | 1750 | 0 | X-SEC. LOC., HORIZ (% FROM R BANK LOOK UPSTR.) | 95
475214 | NEAR SOUTHERN RENDERING |  | 1967-07-25 | 1750 | 0 | TEMPERATURE, WATER (DEGREES CENTIGRADE) | 25.6
475214 | NEAR SOUTHERN RENDERING |  | 1967-07-25 | 1750 | 0 | OXYGEN, DISSOLVED MG/L | 6.4
475214 | NEAR SOUTHERN RENDERING |  | 1967-07-25 | 1750 | 0 | OXYGEN, DISSOLVED, PERCENT OF SATURATION % | 78.0488
475214 | NEAR SOUTHERN RENDERING |  | 1967-09-26 | 1240 | 0 | X-SEC. LOC., HORIZ (% FROM R BANK LOOK UPSTR.) | 90
475214 | NEAR SOUTHERN RENDERING |  | 1967-09-26 | 1240 | 0 | TEMPERATURE, WATER (DEGREES CENTIGRADE) | 20
475214 | NEAR SOUTHERN RENDERING |  | 1967-09-26 | 1240 | 0 | OXYGEN, DISSOLVED MG/L | 6.1
475214 | NEAR SOUTHERN RENDERING |  | 1967-09-26 | 1240 | 0 | OXYGEN, DISSOLVED, PERCENT OF SATURATION % | 66.3043
475214 | NEAR SOUTHERN RENDERING |  | 1967-10-26 | 1225 | 0 | X-SEC. LOC., HORIZ (% FROM R BANK LOOK UPSTR.) | 75
475214 | NEAR SOUTHERN RENDERING |  | 1967-10-26 | 1225 | 0 | TEMPERATURE, WATER (DEGREES CENTIGRADE) | 13.5
475214 | NEAR SOUTHERN RENDERING |  | 1967-10-26 | 1225 | 0 | OXYGEN, DISSOLVED MG/L | 8
475214 | NEAR SOUTHERN RENDERING |  | 1967-10-26 | 1225 | 0 | OXYGEN, DISSOLVED, PERCENT OF SATURATION % | 75.4717
475214 | NEAR SOUTHERN RENDERING |  | 1967-11-13 | 1305 | 0 | X-SEC. LOC., HORIZ (% FROM R BANK LOOK UPSTR.) | 75
475214 | NEAR SOUTHERN RENDERING |  | 1967-11-13 | 1305 | 0 | TEMPERATURE, WATER (DEGREES CENTIGRADE) | 11
475214 | NEAR SOUTHERN RENDERING |  | 1967-11-13 | 1305 | 0 | OXYGEN, DISSOLVED MG/L | 9.9
475214 | NEAR SOUTHERN RENDERING |  | 1967-11-13 | 1305 | 0 | OXYGEN, DISSOLVED, PERCENT OF SATURATION % | 89.1892
TVAC475215 | 35deg. 30min. 21sec. N | 35.5058 | 35 | 30 | 21 | 86deg. 32min. 33sec. W | -86.5425 | 86 | 32
475215 |  |  | 1967-06-30 | 1130 | 0 | X-SEC. LOC., HORIZ (% FROM R BANK LOOK UPSTR.) | 50
475215 |  |  | 1967-06-30 | 1130 | 0 | TEMPERATURE, WATER (DEGREES CENTIGRADE) | 23
475215 |  |  | 1967-06-30 | 1130 | 0 | COLOR (PLATINUM-COBALT UNITS) | 5
475215 |  |  | 1967-06-30 | 1130 | 0 | OXYGEN, DISSOLVED MG/L | 6.9
475215 |  |  | 1967-06-30 | 1130 | 0 | OXYGEN, DISSOLVED, PERCENT OF SATURATION % | 79.3103
475215 |  |  | 1967-06-30 | 1130 | 0 | BOD, 2 DAY, 20 DEG C MG/L | 1.1
475215 |  |  | 1967-06-30 | 1130 | 0 | BOD, 5 DAY, 20 DEG C MG/L | 2.3
475215 |  |  | 1967-06-30 | 1130 | 0 | COD, .025N K2CR2O7 MG/L | 16
475215 |  |  | 1967-06-30 | 1130 | 0 | PH (STANDARD UNITS) | 7.6
475215 |  |  | 1967-06-30 | 1130 | 0 | ALKALINITY, TOTAL (MG/L AS CACO3) | 69
475215 |  |  | 1967-06-30 | 1130 | 0 | ALKALINITY, PHENOLPHTHALEIN (MG/L) | 0
475215 |  |  | 1967-06-30 | 1130 | 0 | RESIDUE, TOTAL FILTRABLE (DRIED AT 105C),MG/L | 140
475215 |  |  | 1967-06-30 | 1130 | 0 | NITROGEN, ORGANIC, TOTAL (MG/L AS N) | 0.55
475215 |  |  | 1967-06-30 | 1130 | 0 | NITROGEN, AMMONIA, TOTAL (MG/L AS N) | 0.13
475215 |  |  | 1967-06-30 | 1130 | 0 | AMMONIA, UNIONZED (MG/L AS N) | 0.0024983
475215 |  |  | 1967-06-30 | 1130 | 0 | NITRITE NITROGEN, TOTAL (MG/L AS N) | 0.02
475215 |  |  | 1967-06-30 | 1130 | 0 | AMMONIA, UNIONIZED (CALC FR TEMP-PH-NH4) (MG/L) | 0.0030376
475215 |  |  | 1967-06-30 | 1130 | 0 | NITRATE NITROGEN, TOTAL (MG/L AS N) | 0.72
475215 |  |  | 1967-06-30 | 1130 | 0 | CALCIUM, TOTAL (MG/L AS CA) | 28
475215 |  |  | 1967-06-30 | 1130 | 0 | MAGNESIUM, TOTAL (MG/L AS MG) | 7
475215 |  |  | 1967-06-30 | 1130 | 0 | SULFATE, TOTAL (MG/L AS SO4) | 11
475215 |  |  | 1967-06-30 | 1130 | 0 | COPPER, TOTAL (UG/L AS CU) | 70
475215 |  |  | 1967-06-30 | 1130 | 0 | IRON, TOTAL (UG/L AS FE) | 520
475215 |  |  | 1967-06-30 | 1130 | 0 | MANGANESE, TOTAL (UG/L AS MN) | 180
475215 |  |  | 1967-06-30 | 1130 | 0 | ZINC, TOTAL (UG/L AS ZN) | 140
475215 |  |  | 1967-06-30 | 1130 | 0 | COLIFORM,TOT,MEMBRANE FILTER,IMMED.M-ENDO MED,35C | 18000
475215 |  |  | 1967-06-30 | 1130 | 0 | FECAL COLIFORM,MEMBR FILTER,M-FC BROTH,44.5 C | 5800
475215 |  |  | 1967-06-30 | 1130 | 0 | HARDNESS, CA MG CALCULATED (MG/L AS CACO3) | 98
475215 |  |  | 1967-07-25 | 900 | 0 | X-SEC. LOC., HORIZ (% FROM R BANK LOOK UPSTR.) | 25
475215 |  |  | 1967-07-25 | 900 | 0 | TEMPERATURE, WATER (DEGREES CENTIGRADE) | 24.4
475215 |  |  | 1967-07-25 | 900 | 0 | COLOR (PLATINUM-COBALT UNITS) | 20
475215 |  |  | 1967-07-25 | 900 | 0 | OXYGEN, DISSOLVED MG/L | 5.9
475215 |  |  | 1967-07-25 | 900 | 0 | OXYGEN, DISSOLVED, PERCENT OF SATURATION % | 69.4117
475215 |  |  | 1967-07-25 | 900 | 0 | BOD, 2 DAY, 20 DEG C MG/L | 1
475215 |  |  | 1967-07-25 | 900 | 0 | BOD, 5 DAY, 20 DEG C MG/L | 1
475215 |  |  | 1967-07-25 | 900 | 0 | COD, .025N K2CR2O7 MG/L | 12
475215 |  |  | 1967-07-25 | 900 | 0 | PH (STANDARD UNITS) | 7.6
475215 |  |  | 1967-07-25 | 900 | 0 | ALKALINITY, TOTAL (MG/L AS CACO3) | 116
475215 |  |  | 1967-07-25 | 900 | 0 | ALKALINITY, PHENOLPHTHALEIN (MG/L) | 0
475215 |  |  | 1967-07-25 | 900 | 0 | RESIDUE, TOTAL (MG/L) | 160
475215 |  |  | 1967-07-25 | 900 | 0 | RESIDUE, TOTAL FILTRABLE (DRIED AT 105C),MG/L | 150
475215 |  |  | 1967-07-25 | 900 | 0 | NITROGEN, ORGANIC, TOTAL (MG/L AS N) | 0.31
475215 |  |  | 1967-07-25 | 900 | 0 | NITROGEN, AMMONIA, TOTAL (MG/L AS N) | 0.01
475215 |  |  | 1967-07-25 | 900 | 0 | AMMONIA, UNIONZED (MG/L AS N) | 0.00021193
475215 |  |  | 1967-07-25 | 900 | 0 | NITRITE NITROGEN, TOTAL (MG/L AS N) | 0.04
475215 |  |  | 1967-07-25 | 900 | 0 | AMMONIA, UNIONIZED (CALC FR TEMP-PH-NH4) (MG/L) | 0.00025768
475215 |  |  | 1967-07-25 | 900 | 0 | NITRATE NITROGEN, TOTAL (MG/L AS N) | 0.67
475215 |  |  | 1967-07-25 | 900 | 0 | PHOSPHORUS, TOTAL (MG/L AS P) | 0.2934
475215 |  |  | 1967-07-25 | 900 | 0 | PHOSPHORUS, DISSOLVED (MG/L AS P) | 0.163
475215 |  |  | 1967-07-25 | 900 | 0 | CALCIUM, TOTAL (MG/L AS CA) | 37
475215 |  |  | 1967-07-25 | 900 | 0 | MAGNESIUM, TOTAL (MG/L AS MG) | 6.5
475215 |  |  | 1967-07-25 | 900 | 0 | SULFATE, TOTAL (MG/L AS SO4) | 11
475215 |  |  | 1967-07-25 | 900 | 0 | IRON, TOTAL (UG/L AS FE) | 400
475215 |  |  | 1967-07-25 | 900 | 0 | IRON, DISSOLVED (UG/L AS FE) | 80
475215 |  |  | 1967-07-25 | 900 | 0 | COLIFORM,TOT,MEMBRANE FILTER,IMMED.M-ENDO MED,35C | 2100
475215 |  |  | 1967-07-25 | 900 | 0 | FECAL COLIFORM,MEMBR FILTER,M-FC BROTH,44.5 C | 1700
475215 |  |  | 1967-07-25 | 900 | 0 | HARDNESS, CA MG CALCULATED (MG/L AS CACO3) | 120
475215 |  |  | 1967-08-24 | 1315 | 0 | X-SEC. LOC., HORIZ (% FROM R BANK LOOK UPSTR.) | 50
475215 |  |  | 1967-08-24 | 1315 | 0 | TEMPERATURE, WATER (DEGREES CENTIGRADE) | 23.9
475215 |  |  | 1967-08-24 | 1315 | 0 | COLOR (PLATINUM-COBALT UNITS) | 5
475215 |  |  | 1967-08-24 | 1315 | 0 | OXYGEN, DISSOLVED MG/L | 5.7
475215 |  |  | 1967-08-24 | 1315 | 0 | OXYGEN, DISSOLVED, PERCENT OF SATURATION % | 67.0588
475215 |  |  | 1967-08-24 | 1315 | 0 | BOD, 2 DAY, 20 DEG C MG/L | 2
475215 |  |  | 1967-08-24 | 1315 | 0 | BOD, 5 DAY, 20 DEG C MG/L | 2.1
475215 |  |  | 1967-08-24 | 1315 | 0 | COD, .025N K2CR2O7 MG/L | 10
475215 |  |  | 1967-08-24 | 1315 | 0 | PH (STANDARD UNITS) | 7.8
475215 |  |  | 1967-08-24 | 1315 | 0 | ALKALINITY, TOTAL (MG/L AS CACO3) | 103
475215 |  |  | 1967-08-24 | 1315 | 0 | ALKALINITY, PHENOLPHTHALEIN (MG/L) | 0
475215 |  |  | 1967-08-24 | 1315 | 0 | RESIDUE, TOTAL (MG/L) | 170
475215 |  |  | 1967-08-24 | 1315 | 0 | RESIDUE, TOTAL FILTRABLE (DRIED AT 105C),MG/L | 120
475215 |  |  | 1967-08-24 | 1315 | 0 | NITROGEN, ORGANIC, TOTAL (MG/L AS N) | 0.17
475215 |  |  | 1967-08-24 | 1315 | 0 | NITROGEN, AMMONIA, TOTAL (MG/L AS N) | 0.08
475215 |  |  | 1967-08-24 | 1315 | 0 | AMMONIA, UNIONZED (MG/L AS N) | 0.0025644
475215 |  |  | 1967-08-24 | 1315 | 0 | NITRITE NITROGEN, TOTAL (MG/L AS N) | 0.01
475215 |  |  | 1967-08-24 | 1315 | 0 | AMMONIA, UNIONIZED (CALC FR TEMP-PH-NH4) (MG/L) | 0.003118
475215 |  |  | 1967-08-24 | 1315 | 0 | NITRATE NITROGEN, TOTAL (MG/L AS N) | 0.52
475215 |  |  | 1967-08-24 | 1315 | 0 | PHOSPHORUS, TOTAL (MG/L AS P) | 0.2771
475215 |  |  | 1967-08-24 | 1315 | 0 | PHOSPHORUS, DISSOLVED (MG/L AS P) | 0.163
475215 |  |  | 1967-08-24 | 1315 | 0 | CALCIUM, TOTAL (MG/L AS CA) | 39
475215 |  |  | 1967-08-24 | 1315 | 0 | MAGNESIUM, TOTAL (MG/L AS MG) | 5.5
475215 |  |  | 1967-08-24 | 1315 | 0 | SULFATE, TOTAL (MG/L AS SO4) | 9
475215 |  |  | 1967-08-24 | 1315 | 0 | IRON, TOTAL (UG/L AS FE) | 260
475215 |  |  | 1967-08-24 | 1315 | 0 | IRON, DISSOLVED (UG/L AS FE) | 50
475215 |  |  | 1967-08-24 | 1315 | 0 | IRON, FERROUS (UG/L AS FE) | 50
475215 |  |  | 1967-08-24 | 1315 | 0 | MANGANESE, TOTAL (UG/L AS MN) | 40
475215 |  |  | 1967-08-24 | 1315 | 0 | MANGANESE, DISSOLVED (UG/L AS MN) | 30
475215 |  |  | 1967-08-24 | 1315 | 0 | COLIFORM,TOT,MEMBRANE FILTER,IMMED.M-ENDO MED,35C | 900
475215 |  |  | 1967-08-24 | 1315 | 0 | FECAL COLIFORM,MEMBR FILTER,M-FC BROTH,44.5 C | 200
475215 |  |  | 1967-08-24 | 1315 | 0 | HARDNESS, CA MG CALCULATED (MG/L AS CACO3) | 120
475215 |  |  | 1967-09-26 | 1245 | 0 | X-SEC. LOC., HORIZ (% FROM R BANK LOOK UPSTR.) | 50
475215 |  |  | 1967-09-26 | 1245 | 0 | TEMPERATURE, WATER (DEGREES CENTIGRADE) | 20
475215 |  |  | 1967-09-26 | 1245 | 0 | COLOR (PLATINUM-COBALT UNITS) | 5
475215 |  |  | 1967-09-26 | 1245 | 0 | BOD, 2 DAY, 20 DEG C MG/L | 1
475215 |  |  | 1967-09-26 | 1245 | 0 | BOD, 5 DAY, 20 DEG C MG/L | 1.1
475215 |  |  | 1967-09-26 | 1245 | 0 | COD, .025N K2CR2O7 MG/L | 13
475215 |  |  | 1967-09-26 | 1245 | 0 | PH (STANDARD UNITS) | 7.9
475215 |  |  | 1967-09-26 | 1245 | 0 | ALKALINITY, TOTAL (MG/L AS CACO3) | 99
475215 |  |  | 1967-09-26 | 1245 | 0 | ALKALINITY, PHENOLPHTHALEIN (MG/L) | 0
475215 |  |  | 1967-09-26 | 1245 | 0 | RESIDUE, TOTAL (MG/L) | 150
475215 |  |  | 1967-09-26 | 1245 | 0 | NITROGEN, ORGANIC, TOTAL (MG/L AS N) | 0.43
475215 |  |  | 1967-09-26 | 1245 | 0 | NITROGEN, AMMONIA, TOTAL (MG/L AS N) | 0.05
475215 |  |  | 1967-09-26 | 1245 | 0 | AMMONIA, UNIONZED (MG/L AS N) | 0.0015252
475215 |  |  | 1967-09-26 | 1245 | 0 | NITRITE NITROGEN, TOTAL (MG/L AS N) | 0.05
475215 |  |  | 1967-09-26 | 1245 | 0 | AMMONIA, UNIONIZED (CALC FR TEMP-PH-NH4) (MG/L) | 0.0018544
475215 |  |  | 1967-09-26 | 1245 | 0 | NITRATE NITROGEN, TOTAL (MG/L AS N) | 0.41
475215 |  |  | 1967-09-26 | 1245 | 0 | PHOSPHORUS, TOTAL (MG/L AS P) | 0.27384
475215 |  |  | 1967-09-26 | 1245 | 0 | PHOSPHORUS, DISSOLVED (MG/L AS P) | 0.21842
475215 |  |  | 1967-09-26 | 1245 | 0 | CALCIUM, TOTAL (MG/L AS CA) | 36
475215 |  |  | 1967-09-26 | 1245 | 0 | MAGNESIUM, TOTAL (MG/L AS MG) | 5
475215 |  |  | 1967-09-26 | 1245 | 0 | SULFATE, TOTAL (MG/L AS SO4) | 7
475215 |  |  | 1967-09-26 | 1245 | 0 | IRON, TOTAL (UG/L AS FE) | 180
475215 |  |  | 1967-09-26 | 1245 | 0 | IRON, DISSOLVED (UG/L AS FE) | 50
475215 |  |  | 1967-09-26 | 1245 | 0 | IRON, FERROUS (UG/L AS FE) | 50
475215 |  |  | 1967-09-26 | 1245 | 0 | MANGANESE, TOTAL (UG/L AS MN) | 70
475215 |  |  | 1967-09-26 | 1245 | 0 | MANGANESE, DISSOLVED (UG/L AS MN) | 50
475215 |  |  | 1967-09-26 | 1245 | 0 | COLIFORM,TOT,MEMBRANE FILTER,IMMED.M-ENDO MED,35C | 1500
475215 |  |  | 1967-09-26 | 1245 | 0 | FECAL COLIFORM,MEMBR FILTER,M-FC BROTH,44.5 C | 400
475215 |  |  | 1967-09-26 | 1245 | 0 | HARDNESS, CA MG CALCULATED (MG/L AS CACO3) | 110
475215 |  |  | 1967-10-26 | 1235 | 0 | X-SEC. LOC., HORIZ (% FROM R BANK LOOK UPSTR.) | 40
475215 |  |  | 1967-10-26 | 1235 | 0 | TEMPERATURE, WATER (DEGREES CENTIGRADE) | 13.5
475215 |  |  | 1967-10-26 | 1235 | 0 | COLOR (PLATINUM-COBALT UNITS) | 10
475215 |  |  | 1967-10-26 | 1235 | 0 | OXYGEN, DISSOLVED MG/L | 7.8
475215 |  |  | 1967-10-26 | 1235 | 0 | OXYGEN, DISSOLVED, PERCENT OF SATURATION % | 73.5849
475215 |  |  | 1967-10-26 | 1235 | 0 | BOD, 2 DAY, 20 DEG C MG/L | 1.1
475215 |  |  | 1967-10-26 | 1235 | 0 | BOD, 5 DAY, 20 DEG C MG/L | 2.4
475215 |  |  | 1967-10-26 | 1235 | 0 | COD, .025N K2CR2O7 MG/L | 31
475215 |  |  | 1967-10-26 | 1235 | 0 | PH (STANDARD UNITS) | 7.4
475215 |  |  | 1967-10-26 | 1235 | 0 | ALKALINITY, TOTAL (MG/L AS CACO3) | 104
475215 |  |  | 1967-10-26 | 1235 | 0 | ALKALINITY, PHENOLPHTHALEIN (MG/L) | 0
475215 |  |  | 1967-10-26 | 1235 | 0 | RESIDUE, TOTAL (MG/L) | 150
475215 |  |  | 1967-10-26 | 1235 | 0 | RESIDUE, TOTAL FILTRABLE (DRIED AT 105C),MG/L | 150
475215 |  |  | 1967-10-26 | 1235 | 0 | NITROGEN, ORGANIC, TOTAL (MG/L AS N) | 0.59
475215 |  |  | 1967-10-26 | 1235 | 0 | NITROGEN, AMMONIA, TOTAL (MG/L AS N) | 0.1
475215 |  |  | 1967-10-26 | 1235 | 0 | AMMONIA, UNIONZED (MG/L AS N) | 0.0006082
475215 |  |  | 1967-10-26 | 1235 | 0 | NITRITE NITROGEN, TOTAL (MG/L AS N) | 0.02
475215 |  |  | 1967-10-26 | 1235 | 0 | AMMONIA, UNIONIZED (CALC FR TEMP-PH-NH4) (MG/L) | 0.00073951
475215 |  |  | 1967-10-26 | 1235 | 0 | NITRATE NITROGEN, TOTAL (MG/L AS N) | 0.28
475215 |  |  | 1967-10-26 | 1235 | 0 | PHOSPHORUS, TOTAL (MG/L AS P) | 0.6194
475215 |  |  | 1967-10-26 | 1235 | 0 | PHOSPHORUS, DISSOLVED (MG/L AS P) | 0.1304
475215 |  |  | 1967-10-26 | 1235 | 0 | CALCIUM, TOTAL (MG/L AS CA) | 39
475215 |  |  | 1967-10-26 | 1235 | 0 | MAGNESIUM, TOTAL (MG/L AS MG) | 5
475215 |  |  | 1967-10-26 | 1235 | 0 | SULFATE, TOTAL (MG/L AS SO4) | 8
475215 |  |  | 1967-10-26 | 1235 | 0 | COPPER, TOTAL (UG/L AS CU) | 10
475215 |  |  | 1967-10-26 | 1235 | 0 | IRON, TOTAL (UG/L AS FE) | 500
475215 |  |  | 1967-10-26 | 1235 | 0 | IRON, DISSOLVED (UG/L AS FE) | 100
475215 |  |  | 1967-10-26 | 1235 | 0 | IRON, FERROUS (UG/L AS FE) | 50
475215 |  |  | 1967-10-26 | 1235 | 0 | MANGANESE, TOTAL (UG/L AS MN) | 90
475215 |  |  | 1967-10-26 | 1235 | 0 | MANGANESE, DISSOLVED (UG/L AS MN) | 20
475215 |  |  | 1967-10-26 | 1235 | 0 | ZINC, TOTAL (UG/L AS ZN) | 40
475215 |  |  | 1967-10-26 | 1235 | 0 | COLIFORM,TOT,MEMBRANE FILTER,IMMED.M-ENDO MED,35C | 37000
475215 |  |  | 1967-10-26 | 1235 | 0 | FECAL COLIFORM,MEMBR FILTER,M-FC BROTH,44.5 C | 6500
475215 |  |  | 1967-10-26 | 1235 | 0 | HARDNESS, CA MG CALCULATED (MG/L AS CACO3) | 120
475215 |  |  | 1967-11-13 | 1400 | 0 | X-SEC. LOC., HORIZ (% FROM R BANK LOOK UPSTR.) | 33
475215 |  |  | 1967-11-13 | 1400 | 0 | TEMPERATURE, WATER (DEGREES CENTIGRADE) | 11
475215 |  |  | 1967-11-13 | 1400 | 0 | COLOR (PLATINUM-COBALT UNITS) | 20
475215 |  |  | 1967-11-13 | 1400 | 0 | OXYGEN, DISSOLVED MG/L | 9.3
475215 |  |  | 1967-11-13 | 1400 | 0 | OXYGEN, DISSOLVED, PERCENT OF SATURATION % | 83.7838
475215 |  |  | 1967-11-13 | 1400 | 0 | BOD, 2 DAY, 20 DEG C MG/L | 1
475215 |  |  | 1967-11-13 | 1400 | 0 | BOD, 5 DAY, 20 DEG C MG/L | 1.1
475215 |  |  | 1967-11-13 | 1400 | 0 | COD, .025N K2CR2O7 MG/L | 8
475215 |  |  | 1967-11-13 | 1400 | 0 | PH (STANDARD UNITS) | 7.9
475215 |  |  | 1967-11-13 | 1400 | 0 | ALKALINITY, TOTAL (MG/L AS CACO3) | 116
475215 |  |  | 1967-11-13 | 1400 | 0 | ALKALINITY, PHENOLPHTHALEIN (MG/L) | 0
475215 |  |  | 1967-11-13 | 1400 | 0 | RESIDUE, TOTAL (MG/L) | 160
475215 |  |  | 1967-11-13 | 1400 | 0 | RESIDUE, TOTAL FILTRABLE (DRIED AT 105C),MG/L | 150
475215 |  |  | 1967-11-13 | 1400 | 0 | NITROGEN, ORGANIC, TOTAL (MG/L AS N) | 0.38
475215 |  |  | 1967-11-13 | 1400 | 0 | NITROGEN, AMMONIA, TOTAL (MG/L AS N) | 0.11
475215 |  |  | 1967-11-13 | 1400 | 0 | AMMONIA, UNIONZED (MG/L AS N) | 0.0017276
475215 |  |  | 1967-11-13 | 1400 | 0 | NITRITE NITROGEN, TOTAL (MG/L AS N) | 0.01
475215 |  |  | 1967-11-13 | 1400 | 0 | AMMONIA, UNIONIZED (CALC FR TEMP-PH-NH4) (MG/L) | 0.0021006
475215 |  |  | 1967-11-13 | 1400 | 0 | NITRATE NITROGEN, TOTAL (MG/L AS N) | 0.33
475215 |  |  | 1967-11-13 | 1400 | 0 | PHOSPHORUS, TOTAL (MG/L AS P) | 0.20212
475215 |  |  | 1967-11-13 | 1400 | 0 | PHOSPHORUS, DISSOLVED (MG/L AS P) | 0.12388
475215 |  |  | 1967-11-13 | 1400 | 0 | CALCIUM, TOTAL (MG/L AS CA) | 47
475215 |  |  | 1967-11-13 | 1400 | 0 | MAGNESIUM, TOTAL (MG/L AS MG) | 5.5
475215 |  |  | 1967-11-13 | 1400 | 0 | SULFATE, TOTAL (MG/L AS SO4) | 9
475215 |  |  | 1967-11-13 | 1400 | 0 | IRON, TOTAL (UG/L AS FE) | 1100
475215 |  |  | 1967-11-13 | 1400 | 0 | IRON, DISSOLVED (UG/L AS FE) | 80
475215 |  |  | 1967-11-13 | 1400 | 0 | IRON, FERROUS (UG/L AS FE) | 50
475215 |  |  | 1967-11-13 | 1400 | 0 | MANGANESE, TOTAL (UG/L AS MN) | 80
475215 |  |  | 1967-11-13 | 1400 | 0 | MANGANESE, DISSOLVED (UG/L AS MN) | 40
475215 |  |  | 1967-11-13 | 1400 | 0 | ALPHA, TOTAL | 2000
475215 |  |  | 1967-11-13 | 1400 | 0 | FECAL COLIFORM,MEMBR FILTER,M-FC BROTH,44.5 C | 100
475215 |  |  | 1967-11-13 | 1400 | 0 | HARDNESS, CA MG CALCULATED (MG/L AS CACO3) | 140
475215 |  |  | 1976-05-11 | 1120 | 0 | X-SEC. LOC., HORIZ (% FROM R BANK LOOK UPSTR.) | 50
475215 |  |  | 1976-05-11 | 1120 | 0 | TEMPERATURE, WATER (DEGREES CENTIGRADE) | 19
475215 |  |  | 1976-05-11 | 1120 | 0 | TURBIDITY, (JACKSON CANDLE UNITS) | 7.4
475215 |  |  | 1976-05-11 | 1120 | 0 | SPECIFIC CONDUCTANCE (UMHOS/CM @ 25C) | 200
475215 |  |  | 1976-05-11 | 1120 | 0 | OXYGEN, DISSOLVED MG/L | 7.2
475215 |  |  | 1976-05-11 | 1120 | 0 | OXYGEN, DISSOLVED, PERCENT OF SATURATION % | 76.5957
475215 |  |  | 1976-05-11 | 1120 | 0 | BOD, 5 DAY, 20 DEG C MG/L | 1.7
475215 |  |  | 1976-05-11 | 1120 | 0 | COD, .025N K2CR2O7 MG/L | 9
475215 |  |  | 1976-05-11 | 1120 | 0 | PH (STANDARD UNITS) | 7.5
475215 |  |  | 1976-05-11 | 1120 | 0 | ALKALINITY, TOTAL (MG/L AS CACO3) | 78
475215 |  |  | 1976-05-11 | 1120 | 0 | ALKALINITY, PHENOLPHTHALEIN (MG/L) | 0
475215 |  |  | 1976-05-11 | 1120 | 0 | NITROGEN, ORGANIC, TOTAL (MG/L AS N) | 0.17
475215 |  |  | 1976-05-11 | 1120 | 0 | NITROGEN, AMMONIA, TOTAL (MG/L AS N) | 0.09
475215 |  |  | 1976-05-11 | 1120 | 0 | AMMONIA, UNIONZED (MG/L AS N) | 0.0010355
475215 |  |  | 1976-05-11 | 1120 | 0 | AMMONIA, UNIONIZED (CALC FR TEMP-PH-NH4) (MG/L) | 0.0012591
475215 |  |  | 1976-05-11 | 1120 | 0 | NITRITE PLUS NITRATE, TOTAL 1 DET. (MG/L AS N) | 0.76
475215 |  |  | 1976-05-11 | 1120 | 0 | PHOSPHORUS, TOTAL (MG/L AS P) | 0.17
475215 |  |  | 1976-05-11 | 1120 | 0 | PHOSPHORUS, DISSOLVED (MG/L AS P) | 0.1
475215 |  |  | 1976-05-11 | 1120 | 0 | CARBON, TOTAL ORGANIC (MG/L AS C) | 3.3
475215 |  |  | 1976-05-11 | 1120 | 0 | CALCIUM, TOTAL (MG/L AS CA) | 30
475215 |  |  | 1976-05-11 | 1120 | 0 | MAGNESIUM, TOTAL (MG/L AS MG) | 3.4
475215 |  |  | 1976-05-11 | 1120 | 0 | FLUORIDE, TOTAL (MG/L AS F) | 0.1
475215 |  |  | 1976-05-11 | 1120 | 0 | IRON, TOTAL (UG/L AS FE) | 610
475215 |  |  | 1976-05-11 | 1120 | 0 | IRON, DISSOLVED (UG/L AS FE) | 130
475215 |  |  | 1976-05-11 | 1120 | 0 | IRON, FERROUS (UG/L AS FE) | 40
475215 |  |  | 1976-05-11 | 1120 | 0 | MANGANESE, TOTAL (UG/L AS MN) | 50
475215 |  |  | 1976-05-11 | 1120 | 0 | MANGANESE, DISSOLVED (UG/L AS MN) | 10
475215 |  |  | 1976-05-11 | 1120 | 0 | HARDNESS, CA MG CALCULATED (MG/L AS CACO3) | 89
475215 |  |  | 1976-06-08 | 1245 | 0 | X-SEC. LOC., HORIZ (% FROM R BANK LOOK UPSTR.) | 50
475215 |  |  | 1976-06-08 | 1245 | 0 | TEMPERATURE, WATER (DEGREES CENTIGRADE) | 21.5
475215 |  |  | 1976-06-08 | 1245 | 0 | TURBIDITY, (JACKSON CANDLE UNITS) | 4.1
475215 |  |  | 1976-06-08 | 1245 | 0 | COLOR (PLATINUM-COBALT UNITS) | 8
475215 |  |  | 1976-06-08 | 1245 | 0 | COLOR,APPARENT(UNFILTERED SAMPLE) PLAT-COB UNITS | 22
475215 |  |  | 1976-06-08 | 1245 | 0 | SPECIFIC CONDUCTANCE (UMHOS/CM @ 25C) | 280
475215 |  |  | 1976-06-08 | 1245 | 0 | OXYGEN, DISSOLVED MG/L | 7.6
475215 |  |  | 1976-06-08 | 1245 | 0 | OXYGEN, DISSOLVED, PERCENT OF SATURATION % | 84.4444
475215 |  |  | 1976-06-08 | 1245 | 0 | BOD, 5 DAY, 20 DEG C MG/L | 1
475215 |  |  | 1976-06-08 | 1245 | 0 | COD, .025N K2CR2O7 MG/L | 7
475215 |  |  | 1976-06-08 | 1245 | 0 | PH (STANDARD UNITS) | 7.5
475215 |  |  | 1976-06-08 | 1245 | 0 | ALKALINITY, TOTAL (MG/L AS CACO3) | 130
475215 |  |  | 1976-06-08 | 1245 | 0 | ALKALINITY, PHENOLPHTHALEIN (MG/L) | 0
475215 |  |  | 1976-06-08 | 1245 | 0 | NITROGEN, ORGANIC, TOTAL (MG/L AS N) | 0.09
475215 |  |  | 1976-06-08 | 1245 | 0 | NITROGEN, AMMONIA, TOTAL (MG/L AS N) | 0.07
475215 |  |  | 1976-06-08 | 1245 | 0 | AMMONIA, UNIONZED (MG/L AS N) | 0.00096446
475215 |  |  | 1976-06-08 | 1245 | 0 | AMMONIA, UNIONIZED (CALC FR TEMP-PH-NH4) (MG/L) | 0.0011727
475215 |  |  | 1976-06-08 | 1245 | 0 | NITRITE PLUS NITRATE, TOTAL 1 DET. (MG/L AS N) | 0.91
475215 |  |  | 1976-06-08 | 1245 | 0 | PHOSPHORUS, TOTAL (MG/L AS P) | 0.16
475215 |  |  | 1976-06-08 | 1245 | 0 | PHOSPHORUS, DISSOLVED (MG/L AS P) | 0.1
475215 |  |  | 1976-06-08 | 1245 | 0 | CARBON, TOTAL ORGANIC (MG/L AS C) | 2.5
475215 |  |  | 1976-06-08 | 1245 | 0 | CALCIUM, TOTAL (MG/L AS CA) | 49
475215 |  |  | 1976-06-08 | 1245 | 0 | MAGNESIUM, TOTAL (MG/L AS MG) | 4.2
475215 |  |  | 1976-06-08 | 1245 | 0 | FLUORIDE, TOTAL (MG/L AS F) | 0.1
475215 |  |  | 1976-06-08 | 1245 | 0 | IRON, TOTAL (UG/L AS FE) | 770
475215 |  |  | 1976-06-08 | 1245 | 0 | IRON, DISSOLVED (UG/L AS FE) | 50
475215 |  |  | 1976-06-08 | 1245 | 0 | IRON, FERROUS (UG/L AS FE) | 150
475215 |  |  | 1976-06-08 | 1245 | 0 | MANGANESE, TOTAL (UG/L AS MN) | 100
475215 |  |  | 1976-06-08 | 1245 | 0 | MANGANESE, DISSOLVED (UG/L AS MN) | 30
475215 |  |  | 1976-06-08 | 1245 | 0 | COLIFORM,TOT,MEMBRANE FILTER,IMMED.M-ENDO MED,35C | 1010
475215 |  |  | 1976-06-08 | 1245 | 0 | FECAL COLIFORM,MEMBR FILTER,M-FC BROTH,44.5 C | 240
475215 |  |  | 1976-06-08 | 1245 | 0 | HARDNESS, CA MG CALCULATED (MG/L AS CACO3) | 140
475215 |  |  | 1976-07-07 | 1110 | 0 | X-SEC. LOC., HORIZ (% FROM R BANK LOOK UPSTR.) | 50
475215 |  |  | 1976-07-07 | 1110 | 0 | TEMPERATURE, WATER (DEGREES CENTIGRADE) | 18.5
475215 |  |  | 1976-07-07 | 1110 | 0 | FLOW, STREAM, INSTANTANEOUS CFS | 2460
475215 |  |  | 1976-07-07 | 1110 | 0 | TURBIDITY, (JACKSON CANDLE UNITS) | 340
475215 |  |  | 1976-07-07 | 1110 | 0 | COLOR (PLATINUM-COBALT UNITS) | 35
475215 |  |  | 1976-07-07 | 1110 | 0 | COLOR,APPARENT(UNFILTERED SAMPLE) PLAT-COB UNITS | 450
475215 |  |  | 1976-07-07 | 1110 | 0 | OXYGEN, DISSOLVED MG/L | 7.9
475215 |  |  | 1976-07-07 | 1110 | 0 | OXYGEN, DISSOLVED, PERCENT OF SATURATION % | 83.1579
475215 |  |  | 1976-07-07 | 1110 | 0 | BOD, 5 DAY, 20 DEG C MG/L | 4.9
475215 |  |  | 1976-07-07 | 1110 | 0 | COD, .025N K2CR2O7 MG/L | 43
475215 |  |  | 1976-07-07 | 1110 | 0 | PH (STANDARD UNITS) | 7.5
475215 |  |  | 1976-07-07 | 1110 | 0 | ALKALINITY, TOTAL (MG/L AS CACO3) | 79
475215 |  |  | 1976-07-07 | 1110 | 0 | ALKALINITY, PHENOLPHTHALEIN (MG/L) | 0
475215 |  |  | 1976-07-07 | 1110 | 0 | NITROGEN, ORGANIC, TOTAL (MG/L AS N) | 0.34
475215 |  |  | 1976-07-07 | 1110 | 0 | NITROGEN, AMMONIA, TOTAL (MG/L AS N) | 0.08
475215 |  |  | 1976-07-07 | 1110 | 0 | AMMONIA, UNIONZED (MG/L AS N) | 0.00088752
475215 |  |  | 1976-07-07 | 1110 | 0 | AMMONIA, UNIONIZED (CALC FR TEMP-PH-NH4) (MG/L) | 0.0010791
475215 |  |  | 1976-07-07 | 1110 | 0 | NITRITE PLUS NITRATE, TOTAL 1 DET. (MG/L AS N) | 0.6
475215 |  |  | 1976-07-07 | 1110 | 0 | PHOSPHORUS, TOTAL (MG/L AS P) | 0.74
475215 |  |  | 1976-07-07 | 1110 | 0 | PHOSPHORUS, DISSOLVED (MG/L AS P) | 0.5
475215 |  |  | 1976-07-07 | 1110 | 0 | CARBON, TOTAL ORGANIC (MG/L AS C) | 9.6
475215 |  |  | 1976-07-07 | 1110 | 0 | CALCIUM, TOTAL (MG/L AS CA) | 33
475215 |  |  | 1976-07-07 | 1110 | 0 | MAGNESIUM, TOTAL (MG/L AS MG) | 3.3
475215 |  |  | 1976-07-07 | 1110 | 0 | FLUORIDE, TOTAL (MG/L AS F) | 0.1
475215 |  |  | 1976-07-07 | 1110 | 0 | IRON, TOTAL (UG/L AS FE) | 15000
475215 |  |  | 1976-07-07 | 1110 | 0 | IRON, DISSOLVED (UG/L AS FE) | 180
475215 |  |  | 1976-07-07 | 1110 | 0 | IRON, FERROUS (UG/L AS FE) | 520
475215 |  |  | 1976-07-07 | 1110 | 0 | MANGANESE, TOTAL (UG/L AS MN) | 890
475215 |  |  | 1976-07-07 | 1110 | 0 | MANGANESE, DISSOLVED (UG/L AS MN) | 10
475215 |  |  | 1976-07-07 | 1110 | 0 | COLIFORM,TOT,MEMBRANE FILTER,IMMED.M-ENDO MED,35C | 35000
475215 |  |  | 1976-07-07 | 1110 | 0 | FECAL COLIFORM,MEMBR FILTER,M-FC BROTH,44.5 C | 17000
475215 |  |  | 1976-07-07 | 1110 | 0 | HARDNESS, CA MG CALCULATED (MG/L AS CACO3) | 96
475215 |  |  | 1976-07-07 | 1110 | 0 | CODE, GENERAL INFORMATION - ALPHA, NUMERIC CODE | D1
475215 |  |  | 1976-07-07 | 1111 | 0 | X-SEC. LOC., HORIZ (% FROM R BANK LOOK UPSTR.) | 50
475215 |  |  | 1976-07-07 | 1111 | 0 | TEMPERATURE, WATER (DEGREES CENTIGRADE) | 18.5
475215 |  |  | 1976-07-07 | 1111 | 0 | FLOW, STREAM, INSTANTANEOUS CFS | 2460
475215 |  |  | 1976-07-07 | 1111 | 0 | TURBIDITY, (JACKSON CANDLE UNITS) | 320
475215 |  |  | 1976-07-07 | 1111 | 0 | COLOR (PLATINUM-COBALT UNITS) | 38
475215 |  |  | 1976-07-07 | 1111 | 0 | COLOR,APPARENT(UNFILTERED SAMPLE) PLAT-COB UNITS | 450
475215 |  |  | 1976-07-07 | 1111 | 0 | OXYGEN, DISSOLVED MG/L | 8
475215 |  |  | 1976-07-07 | 1111 | 0 | OXYGEN, DISSOLVED, PERCENT OF SATURATION % | 84.2105
475215 |  |  | 1976-07-07 | 1111 | 0 | BOD, 5 DAY, 20 DEG C MG/L | 5
475215 |  |  | 1976-07-07 | 1111 | 0 | COD, .025N K2CR2O7 MG/L | 46
475215 |  |  | 1976-07-07 | 1111 | 0 | PH (STANDARD UNITS) | 7.3
475215 |  |  | 1976-07-07 | 1111 | 0 | ALKALINITY, TOTAL (MG/L AS CACO3) | 71
475215 |  |  | 1976-07-07 | 1111 | 0 | ALKALINITY, PHENOLPHTHALEIN (MG/L) | 0
475215 |  |  | 1976-07-07 | 1111 | 0 | NITROGEN, ORGANIC, TOTAL (MG/L AS N) | 0.32
475215 |  |  | 1976-07-07 | 1111 | 0 | NITROGEN, AMMONIA, TOTAL (MG/L AS N) | 0.1
475215 |  |  | 1976-07-07 | 1111 | 0 | AMMONIA, UNIONZED (MG/L AS N) | 0.00070286
475215 |  |  | 1976-07-07 | 1111 | 0 | AMMONIA, UNIONIZED (CALC FR TEMP-PH-NH4) (MG/L) | 0.0008546
475215 |  |  | 1976-07-07 | 1111 | 0 | NITRITE PLUS NITRATE, TOTAL 1 DET. (MG/L AS N) | 0.6
475215 |  |  | 1976-07-07 | 1111 | 0 | PHOSPHORUS, TOTAL (MG/L AS P) | 0.79
475215 |  |  | 1976-07-07 | 1111 | 0 | PHOSPHORUS, DISSOLVED (MG/L AS P) | 0.49
475215 |  |  | 1976-07-07 | 1111 | 0 | CARBON, TOTAL ORGANIC (MG/L AS C) | 13
475215 |  |  | 1976-07-07 | 1111 | 0 | CALCIUM, TOTAL (MG/L AS CA) | 32
475215 |  |  | 1976-07-07 | 1111 | 0 | MAGNESIUM, TOTAL (MG/L AS MG) | 3.4
475215 |  |  | 1976-07-07 | 1111 | 0 | FLUORIDE, TOTAL (MG/L AS F) | 0.1
475215 |  |  | 1976-07-07 | 1111 | 0 | IRON, TOTAL (UG/L AS FE) | 17000
475215 |  |  | 1976-07-07 | 1111 | 0 | IRON, DISSOLVED (UG/L AS FE) | 180
475215 |  |  | 1976-07-07 | 1111 | 0 | IRON, FERROUS (UG/L AS FE) | 420
475215 |  |  | 1976-07-07 | 1111 | 0 | MANGANESE, TOTAL (UG/L AS MN) | 830
475215 |  |  | 1976-07-07 | 1111 | 0 | MANGANESE, DISSOLVED (UG/L AS MN) | 10
475215 |  |  | 1976-07-07 | 1111 | 0 | COLIFORM,TOT,MEMBRANE FILTER,IMMED.M-ENDO MED,35C | 22500
475215 |  |  | 1976-07-07 | 1111 | 0 | FECAL COLIFORM,MEMBR FILTER,M-FC BROTH,44.5 C | 18500
475215 |  |  | 1976-07-07 | 1111 | 0 | HARDNESS, CA MG CALCULATED (MG/L AS CACO3) | 94
475215 |  |  | 1976-07-07 | 1111 | 0 | CODE, GENERAL INFORMATION - ALPHA, NUMERIC CODE | D2
475215 |  |  | 1976-08-10 | 1100 | 0 | X-SEC. LOC., HORIZ (% FROM R BANK LOOK UPSTR.) | 50
475215 |  |  | 1976-08-10 | 1100 | 0 | TEMPERATURE, WATER (DEGREES CENTIGRADE) | 22.5
475215 |  |  | 1976-08-10 | 1100 | 0 | FLOW, STREAM, INSTANTANEOUS CFS | 181
475215 |  |  | 1976-08-10 | 1100 | 0 | TURBIDITY, (JACKSON CANDLE UNITS) | 5.6
475215 |  |  | 1976-08-10 | 1100 | 0 | SPECIFIC CONDUCTANCE (UMHOS/CM @ 25C) | 180
475215 |  |  | 1976-08-10 | 1100 | 0 | OXYGEN, DISSOLVED MG/L | 7
475215 |  |  | 1976-08-10 | 1100 | 0 | OXYGEN, DISSOLVED, PERCENT OF SATURATION % | 79.5455
475215 |  |  | 1976-08-10 | 1100 | 0 | BOD, 5 DAY, 20 DEG C MG/L | 1
475215 |  |  | 1976-08-10 | 1100 | 0 | COD, .025N K2CR2O7 MG/L | 5
475215 |  |  | 1976-08-10 | 1100 | 0 | PH (STANDARD UNITS) | 7.5
475215 |  |  | 1976-08-10 | 1100 | 0 | ALKALINITY, TOTAL (MG/L AS CACO3) | 80
475215 |  |  | 1976-08-10 | 1100 | 0 | ALKALINITY, PHENOLPHTHALEIN (MG/L) | 0
475215 |  |  | 1976-08-10 | 1100 | 0 | NITROGEN, ORGANIC, TOTAL (MG/L AS N) | 0.17
475215 |  |  | 1976-08-10 | 1100 | 0 | NITROGEN, AMMONIA, TOTAL (MG/L AS N) | 0.03
475215 |  |  | 1976-08-10 | 1100 | 0 | AMMONIA, UNIONZED (MG/L AS N) | 0.00044381
475215 |  |  | 1976-08-10 | 1100 | 0 | AMMONIA, UNIONIZED (CALC FR TEMP-PH-NH4) (MG/L) | 0.00053962
475215 |  |  | 1976-08-10 | 1100 | 0 | NITRITE PLUS NITRATE, TOTAL 1 DET. (MG/L AS N) | 0.68
475215 |  |  | 1976-08-10 | 1100 | 0 | PHOSPHORUS, TOTAL (MG/L AS P) | 0.19
475215 |  |  | 1976-08-10 | 1100 | 0 | PHOSPHORUS, DISSOLVED (MG/L AS P) | 0.12
475215 |  |  | 1976-08-10 | 1100 | 0 | CARBON, TOTAL ORGANIC (MG/L AS C) | 2.2
475215 |  |  | 1976-08-10 | 1100 | 0 | CALCIUM, TOTAL (MG/L AS CA) | 25
475215 |  |  | 1976-08-10 | 1100 | 0 | MAGNESIUM, TOTAL (MG/L AS MG) | 3.4
475215 |  |  | 1976-08-10 | 1100 | 0 | FLUORIDE, TOTAL (MG/L AS F) | 0.1
475215 |  |  | 1976-08-10 | 1100 | 0 | IRON, TOTAL (UG/L AS FE) | 410
475215 |  |  | 1976-08-10 | 1100 | 0 | IRON, DISSOLVED (UG/L AS FE) | 50
475215 |  |  | 1976-08-10 | 1100 | 0 | IRON, FERROUS (UG/L AS FE) | 60
475215 |  |  | 1976-08-10 | 1100 | 0 | MANGANESE, TOTAL (UG/L AS MN) | 60
475215 |  |  | 1976-08-10 | 1100 | 0 | MANGANESE, DISSOLVED (UG/L AS MN) | 20
475215 |  |  | 1976-08-10 | 1100 | 0 | COLIFORM,TOT,MEMBRANE FILTER,IMMED.M-ENDO MED,35C | 60
475215 |  |  | 1976-08-10 | 1100 | 0 | FECAL COLIFORM,MEMBR FILTER,M-FC BROTH,44.5 C | 10
475215 |  |  | 1976-08-10 | 1100 | 0 | HARDNESS, CA MG CALCULATED (MG/L AS CACO3) | 76
475215 |  |  | 1976-09-08 | 1000 | 0 | X-SEC. LOC., HORIZ (% FROM R BANK LOOK UPSTR.) | 50
475215 |  |  | 1976-09-08 | 1000 | 0 | TEMPERATURE, WATER (DEGREES CENTIGRADE) | 21
475215 |  |  | 1976-09-08 | 1000 | 0 | FLOW, STREAM, INSTANTANEOUS CFS | 179
475215 |  |  | 1976-09-08 | 1000 | 0 | TURBIDITY, (JACKSON CANDLE UNITS) | 8.6
475215 |  |  | 1976-09-08 | 1000 | 0 | SPECIFIC CONDUCTANCE (UMHOS/CM @ 25C) | 220
475215 |  |  | 1976-09-08 | 1000 | 0 | OXYGEN, DISSOLVED MG/L | 6.3
475215 |  |  | 1976-09-08 | 1000 | 0 | OXYGEN, DISSOLVED, PERCENT OF SATURATION % | 70
475215 |  |  | 1976-09-08 | 1000 | 0 | BOD, 5 DAY, 20 DEG C MG/L | 1
475215 |  |  | 1976-09-08 | 1000 | 0 | COD, .025N K2CR2O7 MG/L | 10
475215 |  |  | 1976-09-08 | 1000 | 0 | PH (STANDARD UNITS) | 7.6
475215 |  |  | 1976-09-08 | 1000 | 0 | ALKALINITY, TOTAL (MG/L AS CACO3) | 89
475215 |  |  | 1976-09-08 | 1000 | 0 | ALKALINITY, PHENOLPHTHALEIN (MG/L) | 0
475215 |  |  | 1976-09-08 | 1000 | 0 | NITROGEN, ORGANIC, TOTAL (MG/L AS N) | 0.16
475215 |  |  | 1976-09-08 | 1000 | 0 | NITROGEN, AMMONIA, TOTAL (MG/L AS N) | 0.04
475215 |  |  | 1976-09-08 | 1000 | 0 | AMMONIA, UNIONZED (MG/L AS N) | 0.00066714
475215 |  |  | 1976-09-08 | 1000 | 0 | AMMONIA, UNIONIZED (CALC FR TEMP-PH-NH4) (MG/L) | 0.00081118
475215 |  |  | 1976-09-08 | 1000 | 0 | NITRITE PLUS NITRATE, TOTAL 1 DET. (MG/L AS N) | 0.77
475215 |  |  | 1976-09-08 | 1000 | 0 | PHOSPHORUS, TOTAL (MG/L AS P) | 0.24
475215 |  |  | 1976-09-08 | 1000 | 0 | PHOSPHORUS, DISSOLVED (MG/L AS P) | 0.17
475215 |  |  | 1976-09-08 | 1000 | 0 | CARBON, TOTAL ORGANIC (MG/L AS C) | 2.7
475215 |  |  | 1976-09-08 | 1000 | 0 | CALCIUM, TOTAL (MG/L AS CA) | 33
475215 |  |  | 1976-09-08 | 1000 | 0 | MAGNESIUM, TOTAL (MG/L AS MG) | 3.7
475215 |  |  | 1976-09-08 | 1000 | 0 | FLUORIDE, TOTAL (MG/L AS F) | 0.1
475215 |  |  | 1976-09-08 | 1000 | 0 | IRON, TOTAL (UG/L AS FE) | 1000
475215 |  |  | 1976-09-08 | 1000 | 0 | IRON, DISSOLVED (UG/L AS FE) | 130
475215 |  |  | 1976-09-08 | 1000 | 0 | IRON, FERROUS (UG/L AS FE) | 240
475215 |  |  | 1976-09-08 | 1000 | 0 | MANGANESE, TOTAL (UG/L AS MN) | 70
475215 |  |  | 1976-09-08 | 1000 | 0 | MANGANESE, DISSOLVED (UG/L AS MN) | 20
475215 |  |  | 1976-09-08 | 1000 | 0 | COLIFORM,TOT,MEMBRANE FILTER,IMMED.M-ENDO MED,35C | 960
475215 |  |  | 1976-09-08 | 1000 | 0 | FECAL COLIFORM,MEMBR FILTER,M-FC BROTH,44.5 C | 160
475215 |  |  | 1976-09-08 | 1000 | 0 | HARDNESS, CA MG CALCULATED (MG/L AS CACO3) | 98
475215 |  |  | 1976-10-05 | 1140 | 0 | X-SEC. LOC., HORIZ (% FROM R BANK LOOK UPSTR.) | 50
475215 |  |  | 1976-10-05 | 1140 | 0 | TEMPERATURE, WATER (DEGREES CENTIGRADE) | 20
475215 |  |  | 1976-10-05 | 1140 | 0 | FLOW, STREAM, INSTANTANEOUS CFS | 196
475215 |  |  | 1976-10-05 | 1140 | 0 | TURBIDITY, (JACKSON CANDLE UNITS) | 9
475215 |  |  | 1976-10-05 | 1140 | 0 | COLOR (PLATINUM-COBALT UNITS) | 16
475215 |  |  | 1976-10-05 | 1140 | 0 | COLOR,APPARENT(UNFILTERED SAMPLE) PLAT-COB UNITS | 23
475215 |  |  | 1976-10-05 | 1140 | 0 | SPECIFIC CONDUCTANCE (UMHOS/CM @ 25C) | 190
475215 |  |  | 1976-10-05 | 1140 | 0 | OXYGEN, DISSOLVED MG/L | 7.5
475215 |  |  | 1976-10-05 | 1140 | 0 | OXYGEN, DISSOLVED, PERCENT OF SATURATION % | 81.5217
475215 |  |  | 1976-10-05 | 1140 | 0 | BOD, 5 DAY, 20 DEG C MG/L | 1.6
475215 |  |  | 1976-10-05 | 1140 | 0 | COD, .025N K2CR2O7 MG/L | 7
475215 |  |  | 1976-10-05 | 1140 | 0 | PH (STANDARD UNITS) | 7.6
475215 |  |  | 1976-10-05 | 1140 | 0 | ALKALINITY, TOTAL (MG/L AS CACO3) | 78
475215 |  |  | 1976-10-05 | 1140 | 0 | ALKALINITY, PHENOLPHTHALEIN (MG/L) | 0
475215 |  |  | 1976-10-05 | 1140 | 0 | NITROGEN, ORGANIC, TOTAL (MG/L AS N) | 0.16
475215 |  |  | 1976-10-05 | 1140 | 0 | NITROGEN, AMMONIA, TOTAL (MG/L AS N) | 0.07
475215 |  |  | 1976-10-05 | 1140 | 0 | AMMONIA, UNIONZED (MG/L AS N) | 0.0010867
475215 |  |  | 1976-10-05 | 1140 | 0 | AMMONIA, UNIONIZED (CALC FR TEMP-PH-NH4) (MG/L) | 0.0013213
475215 |  |  | 1976-10-05 | 1140 | 0 | NITRITE PLUS NITRATE, TOTAL 1 DET. (MG/L AS N) | 0.79
475215 |  |  | 1976-10-05 | 1140 | 0 | PHOSPHORUS, TOTAL (MG/L AS P) | 0.21
475215 |  |  | 1976-10-05 | 1140 | 0 | PHOSPHORUS, DISSOLVED (MG/L AS P) | 0.13
475215 |  |  | 1976-10-05 | 1140 | 0 | CARBON, TOTAL ORGANIC (MG/L AS C) | 2.4
475215 |  |  | 1976-10-05 | 1140 | 0 | CALCIUM, TOTAL (MG/L AS CA) | 31
475215 |  |  | 1976-10-05 | 1140 | 0 | MAGNESIUM, TOTAL (MG/L AS MG) | 3.9
475215 |  |  | 1976-10-05 | 1140 | 0 | FLUORIDE, TOTAL (MG/L AS F) | 0.1
475215 |  |  | 1976-10-05 | 1140 | 0 | IRON, TOTAL (UG/L AS FE) | 930
475215 |  |  | 1976-10-05 | 1140 | 0 | IRON, DISSOLVED (UG/L AS FE) | 400
475215 |  |  | 1976-10-05 | 1140 | 0 | IRON, FERROUS (UG/L AS FE) | 200
475215 |  |  | 1976-10-05 | 1140 | 0 | MANGANESE, TOTAL (UG/L AS MN) | 70
475215 |  |  | 1976-10-05 | 1140 | 0 | MANGANESE, DISSOLVED (UG/L AS MN) | 10
475215 |  |  | 1976-10-05 | 1140 | 0 | COLIFORM,TOT,MEMBRANE FILTER,IMMED.M-ENDO MED,35C | 420
475215 |  |  | 1976-10-05 | 1140 | 0 | FECAL COLIFORM,MEMBR FILTER,M-FC BROTH,44.5 C | 120
475215 |  |  | 1976-10-05 | 1140 | 0 | HARDNESS, CA MG CALCULATED (MG/L AS CACO3) | 93
475215 |  |  | 1976-11-09 | 1330 | 0 | X-SEC. LOC., HORIZ (% FROM R BANK LOOK UPSTR.) | 50
475215 |  |  | 1976-11-09 | 1330 | 0 | TEMPERATURE, WATER (DEGREES CENTIGRADE) | 10
475215 |  |  | 1976-11-09 | 1330 | 0 | FLOW, STREAM, INSTANTANEOUS CFS | 524
475215 |  |  | 1976-11-09 | 1330 | 0 | TURBIDITY, (JACKSON CANDLE UNITS) | 2.3
475215 |  |  | 1976-11-09 | 1330 | 0 | COLOR (PLATINUM-COBALT UNITS) | 7
475215 |  |  | 1976-11-09 | 1330 | 0 | COLOR,APPARENT(UNFILTERED SAMPLE) PLAT-COB UNITS | 12
475215 |  |  | 1976-11-09 | 1330 | 0 | OXYGEN, DISSOLVED MG/L | 10.8
475215 |  |  | 1976-11-09 | 1330 | 0 | OXYGEN, DISSOLVED, PERCENT OF SATURATION % | 95.5752
475215 |  |  | 1976-11-09 | 1330 | 0 | BOD, 5 DAY, 20 DEG C MG/L | 1.2
475215 |  |  | 1976-11-09 | 1330 | 0 | COD, .025N K2CR2O7 MG/L | 9
475215 |  |  | 1976-11-09 | 1330 | 0 | PH (STANDARD UNITS) | 6.7
475215 |  |  | 1976-11-09 | 1330 | 0 | ALKALINITY, TOTAL (MG/L AS CACO3) | 63
475215 |  |  | 1976-11-09 | 1330 | 0 | ALKALINITY, PHENOLPHTHALEIN (MG/L) | 0
475215 |  |  | 1976-11-09 | 1330 | 0 | RESIDUE, TOTAL NONFILTRABLE (MG/L) | 5
475215 |  |  | 1976-11-09 | 1330 | 0 | NITROGEN, ORGANIC, TOTAL (MG/L AS N) | 0.2
475215 |  |  | 1976-11-09 | 1330 | 0 | NITROGEN, AMMONIA, TOTAL (MG/L AS N) | 0.07
475215 |  |  | 1976-11-09 | 1330 | 0 | AMMONIA, UNIONZED (MG/L AS N) | 6.5118e-05
475215 |  |  | 1976-11-09 | 1330 | 0 | AMMONIA, UNIONIZED (CALC FR TEMP-PH-NH4) (MG/L) | 7.9176e-05
475215 |  |  | 1976-11-09 | 1330 | 0 | NITRITE PLUS NITRATE, TOTAL 1 DET. (MG/L AS N) | 0.48
475215 |  |  | 1976-11-09 | 1330 | 0 | PHOSPHORUS, TOTAL (MG/L AS P) | 0.09
475215 |  |  | 1976-11-09 | 1330 | 0 | PHOSPHORUS, DISSOLVED (MG/L AS P) | 0.06
475215 |  |  | 1976-11-09 | 1330 | 0 | CARBON, TOTAL ORGANIC (MG/L AS C) | 2.5
475215 |  |  | 1976-11-09 | 1330 | 0 | CALCIUM, TOTAL (MG/L AS CA) | 28
475215 |  |  | 1976-11-09 | 1330 | 0 | MAGNESIUM, TOTAL (MG/L AS MG) | 4.2
475215 |  |  | 1976-11-09 | 1330 | 0 | FLUORIDE, TOTAL (MG/L AS F) | 0.1
475215 |  |  | 1976-11-09 | 1330 | 0 | IRON, TOTAL (UG/L AS FE) | 250
475215 |  |  | 1976-11-09 | 1330 | 0 | IRON, FERROUS (UG/L AS FE) | 30
475215 |  |  | 1976-11-09 | 1330 | 0 | MANGANESE, TOTAL (UG/L AS MN) | 50
475215 |  |  | 1976-11-09 | 1330 | 0 | HARDNESS, CA MG CALCULATED (MG/L AS CACO3) | 87
475215 |  |  | 1976-12-07 | 1221 | 0 | X-SEC. LOC., HORIZ (% FROM R BANK LOOK UPSTR.) | 50
475215 |  |  | 1976-12-07 | 1221 | 0 | TEMPERATURE, WATER (DEGREES CENTIGRADE) | 7
475215 |  |  | 1976-12-07 | 1221 | 0 | FLOW, STREAM, INSTANTANEOUS CFS | 943
475215 |  |  | 1976-12-07 | 1221 | 0 | TURBIDITY, (JACKSON CANDLE UNITS) | 5.7
475215 |  |  | 1976-12-07 | 1221 | 0 | COLOR (PLATINUM-COBALT UNITS) | 7
475215 |  |  | 1976-12-07 | 1221 | 0 | COLOR,APPARENT(UNFILTERED SAMPLE) PLAT-COB UNITS | 10
475215 |  |  | 1976-12-07 | 1221 | 0 | OXYGEN, DISSOLVED MG/L | 11.1
475215 |  |  | 1976-12-07 | 1221 | 0 | OXYGEN, DISSOLVED, PERCENT OF SATURATION % | 90.9836
475215 |  |  | 1976-12-07 | 1221 | 0 | BOD, 5 DAY, 20 DEG C MG/L | 1.4
475215 |  |  | 1976-12-07 | 1221 | 0 | COD, .025N K2CR2O7 MG/L | 5
475215 |  |  | 1976-12-07 | 1221 | 0 | PH (STANDARD UNITS) | 7.1
475215 |  |  | 1976-12-07 | 1221 | 0 | ALKALINITY, TOTAL (MG/L AS CACO3) | 76
475215 |  |  | 1976-12-07 | 1221 | 0 | ALKALINITY, PHENOLPHTHALEIN (MG/L) | 0
475215 |  |  | 1976-12-07 | 1221 | 0 | RESIDUE, TOTAL NONFILTRABLE (MG/L) | 8
475215 |  |  | 1976-12-07 | 1221 | 0 | RESIDUE, VOLATILE NONFILTRABLE (MG/L) | 5
475215 |  |  | 1976-12-07 | 1221 | 0 | NITROGEN, ORGANIC, TOTAL (MG/L AS N) | 0.16
475215 |  |  | 1976-12-07 | 1221 | 0 | NITROGEN, AMMONIA, TOTAL (MG/L AS N) | 0.08
475215 |  |  | 1976-12-07 | 1221 | 0 | AMMONIA, UNIONZED (MG/L AS N) | 0.00014726
475215 |  |  | 1976-12-07 | 1221 | 0 | AMMONIA, UNIONIZED (CALC FR TEMP-PH-NH4) (MG/L) | 0.00017905
475215 |  |  | 1976-12-07 | 1221 | 0 | NITRITE PLUS NITRATE, TOTAL 1 DET. (MG/L AS N) | 0.5
475215 |  |  | 1976-12-07 | 1221 | 0 | PHOSPHORUS, TOTAL (MG/L AS P) | 0.07
475215 |  |  | 1976-12-07 | 1221 | 0 | PHOSPHORUS, DISSOLVED (MG/L AS P) | 0.05
475215 |  |  | 1976-12-07 | 1221 | 0 | CARBON, TOTAL ORGANIC (MG/L AS C) | 1.8
475215 |  |  | 1976-12-07 | 1221 | 0 | CALCIUM, TOTAL (MG/L AS CA) | 26
475215 |  |  | 1976-12-07 | 1221 | 0 | MAGNESIUM, TOTAL (MG/L AS MG) | 3.5
475215 |  |  | 1976-12-07 | 1221 | 0 | FLUORIDE, TOTAL (MG/L AS F) | 0.1
475215 |  |  | 1976-12-07 | 1221 | 0 | IRON, TOTAL (UG/L AS FE) | 340
475215 |  |  | 1976-12-07 | 1221 | 0 | IRON, DISSOLVED (UG/L AS FE) | 50
475215 |  |  | 1976-12-07 | 1221 | 0 | IRON, FERROUS (UG/L AS FE) | 20
475215 |  |  | 1976-12-07 | 1221 | 0 | MANGANESE, TOTAL (UG/L AS MN) | 50
475215 |  |  | 1976-12-07 | 1221 | 0 | MANGANESE, DISSOLVED (UG/L AS MN) | 10
475215 |  |  | 1976-12-07 | 1221 | 0 | COLIFORM,TOT,MEMBRANE FILTER,IMMED.M-ENDO MED,35C | 1800
475215 |  |  | 1976-12-07 | 1221 | 0 | FECAL COLIFORM,MEMBR FILTER,M-FC BROTH,44.5 C | 100
475215 |  |  | 1976-12-07 | 1221 | 0 | HARDNESS, CA MG CALCULATED (MG/L AS CACO3) | 79
475215 |  |  | 1977-01-12 | 1304 | 0 | X-SEC. LOC., HORIZ (% FROM R BANK LOOK UPSTR.) | 50
475215 |  |  | 1977-01-12 | 1304 | 0 | TEMPERATURE, WATER (DEGREES CENTIGRADE) | 2.8
475215 |  |  | 1977-01-12 | 1304 | 0 | FLOW, STREAM, INSTANTANEOUS CFS | 1630
475215 |  |  | 1977-01-12 | 1304 | 0 | TURBIDITY, (JACKSON CANDLE UNITS) | 3.6
475215 |  |  | 1977-01-12 | 1304 | 0 | COLOR (PLATINUM-COBALT UNITS) | 5
475215 |  |  | 1977-01-12 | 1304 | 0 | COLOR,APPARENT(UNFILTERED SAMPLE) PLAT-COB UNITS | 11
475215 |  |  | 1977-01-12 | 1304 | 0 | OXYGEN, DISSOLVED MG/L | 14.3
475215 |  |  | 1977-01-12 | 1304 | 0 | OXYGEN, DISSOLVED, PERCENT OF SATURATION % | 105.926
475215 |  |  | 1977-01-12 | 1304 | 0 | BOD, 5 DAY, 20 DEG C MG/L | 1.1
475215 |  |  | 1977-01-12 | 1304 | 0 | COD, .025N K2CR2O7 MG/L | 7
475215 |  |  | 1977-01-12 | 1304 | 0 | PH (STANDARD UNITS) | 7.6
475215 |  |  | 1977-01-12 | 1304 | 0 | ALKALINITY, TOTAL (MG/L AS CACO3) | 110
475215 |  |  | 1977-01-12 | 1304 | 0 | ALKALINITY, PHENOLPHTHALEIN (MG/L) | 0
475215 |  |  | 1977-01-12 | 1304 | 0 | RESIDUE, TOTAL NONFILTRABLE (MG/L) | 5
475215 |  |  | 1977-01-12 | 1304 | 0 | RESIDUE, VOLATILE NONFILTRABLE (MG/L) | 1
475215 |  |  | 1977-01-12 | 1304 | 0 | NITROGEN, ORGANIC, TOTAL (MG/L AS N) | 0.13
475215 |  |  | 1977-01-12 | 1304 | 0 | NITROGEN, AMMONIA, TOTAL (MG/L AS N) | 0.07
475215 |  |  | 1977-01-12 | 1304 | 0 | AMMONIA, UNIONZED (MG/L AS N) | 0.00028894
475215 |  |  | 1977-01-12 | 1304 | 0 | AMMONIA, UNIONIZED (CALC FR TEMP-PH-NH4) (MG/L) | 0.00035132
475215 |  |  | 1977-01-12 | 1304 | 0 | NITRITE PLUS NITRATE, TOTAL 1 DET. (MG/L AS N) | 1
475215 |  |  | 1977-01-12 | 1304 | 0 | PHOSPHORUS, TOTAL (MG/L AS P) | 0.07
475215 |  |  | 1977-01-12 | 1304 | 0 | PHOSPHORUS, DISSOLVED (MG/L AS P) | 0.03
475215 |  |  | 1977-01-12 | 1304 | 0 | CARBON, TOTAL ORGANIC (MG/L AS C) | 1.7
475215 |  |  | 1977-01-12 | 1304 | 0 | CALCIUM, TOTAL (MG/L AS CA) | 40
475215 |  |  | 1977-01-12 | 1304 | 0 | MAGNESIUM, TOTAL (MG/L AS MG) | 4
475215 |  |  | 1977-01-12 | 1304 | 0 | FLUORIDE, TOTAL (MG/L AS F) | 0.1
475215 |  |  | 1977-01-12 | 1304 | 0 | IRON, TOTAL (UG/L AS FE) | 240
475215 |  |  | 1977-01-12 | 1304 | 0 | IRON, DISSOLVED (UG/L AS FE) | 50
475215 |  |  | 1977-01-12 | 1304 | 0 | IRON, FERROUS (UG/L AS FE) | 100
475215 |  |  | 1977-01-12 | 1304 | 0 | MANGANESE, TOTAL (UG/L AS MN) | 40
475215 |  |  | 1977-01-12 | 1304 | 0 | MANGANESE, DISSOLVED (UG/L AS MN) | 10
475215 |  |  | 1977-01-12 | 1304 | 0 | COLIFORM,TOT,MEMBRANE FILTER,IMMED.M-ENDO MED,35C | 190
475215 |  |  | 1977-01-12 | 1304 | 0 | FECAL COLIFORM,MEMBR FILTER,M-FC BROTH,44.5 C | 40
475215 |  |  | 1977-01-12 | 1304 | 0 | HARDNESS, CA MG CALCULATED (MG/L AS CACO3) | 120
475215 |  |  | 1977-02-08 | 1142 | 0 | X-SEC. LOC., HORIZ (% FROM R BANK LOOK UPSTR.) | 50
475215 |  |  | 1977-02-08 | 1142 | 0 | TEMPERATURE, WATER (DEGREES CENTIGRADE) | 2
475215 |  |  | 1977-02-08 | 1142 | 0 | FLOW, STREAM, INSTANTANEOUS CFS | 210
475215 |  |  | 1977-02-08 | 1142 | 0 | TURBIDITY, (JACKSON CANDLE UNITS) | 2.5
475215 |  |  | 1977-02-08 | 1142 | 0 | COLOR (PLATINUM-COBALT UNITS) | 5
475215 |  |  | 1977-02-08 | 1142 | 0 | COLOR,APPARENT(UNFILTERED SAMPLE) PLAT-COB UNITS | 9
475215 |  |  | 1977-02-08 | 1142 | 0 | OXYGEN, DISSOLVED MG/L | 16.5
475215 |  |  | 1977-02-08 | 1142 | 0 | OXYGEN, DISSOLVED, PERCENT OF SATURATION % | 119.565
475215 |  |  | 1977-02-08 | 1142 | 0 | BOD, 5 DAY, 20 DEG C MG/L | 2.3
475215 |  |  | 1977-02-08 | 1142 | 0 | COD, .025N K2CR2O7 MG/L | 7
475215 |  |  | 1977-02-08 | 1142 | 0 | PH (STANDARD UNITS) | 7.7
475215 |  |  | 1977-02-08 | 1142 | 0 | ALKALINITY, TOTAL (MG/L AS CACO3) | 96
475215 |  |  | 1977-02-08 | 1142 | 0 | ALKALINITY, PHENOLPHTHALEIN (MG/L) | 0
475215 |  |  | 1977-02-08 | 1142 | 0 | RESIDUE, TOTAL NONFILTRABLE (MG/L) | 2
475215 |  |  | 1977-02-08 | 1142 | 0 | RESIDUE, VOLATILE NONFILTRABLE (MG/L) | 1
475215 |  |  | 1977-02-08 | 1142 | 0 | NITROGEN, ORGANIC, TOTAL (MG/L AS N) | 0.15
475215 |  |  | 1977-02-08 | 1142 | 0 | NITROGEN, AMMONIA, TOTAL (MG/L AS N) | 0.15
475215 |  |  | 1977-02-08 | 1142 | 0 | AMMONIA, UNIONZED (MG/L AS N) | 0.00072899
475215 |  |  | 1977-02-08 | 1142 | 0 | AMMONIA, UNIONIZED (CALC FR TEMP-PH-NH4) (MG/L) | 0.00088637
475215 |  |  | 1977-02-08 | 1142 | 0 | NITRITE PLUS NITRATE, TOTAL 1 DET. (MG/L AS N) | 0.46
475215 |  |  | 1977-02-08 | 1142 | 0 | PHOSPHORUS, TOTAL (MG/L AS P) | 0.11
475215 |  |  | 1977-02-08 | 1142 | 0 | PHOSPHORUS, DISSOLVED (MG/L AS P) | 0.08
475215 |  |  | 1977-02-08 | 1142 | 0 | CARBON, TOTAL ORGANIC (MG/L AS C) | 2.4
475215 |  |  | 1977-02-08 | 1142 | 0 | CALCIUM, TOTAL (MG/L AS CA) | 39
475215 |  |  | 1977-02-08 | 1142 | 0 | MAGNESIUM, TOTAL (MG/L AS MG) | 4.4
475215 |  |  | 1977-02-08 | 1142 | 0 | FLUORIDE, TOTAL (MG/L AS F) | 0.1
475215 |  |  | 1977-02-08 | 1142 | 0 | IRON, TOTAL (UG/L AS FE) | 150
475215 |  |  | 1977-02-08 | 1142 | 0 | IRON, DISSOLVED (UG/L AS FE) | 50
475215 |  |  | 1977-02-08 | 1142 | 0 | IRON, FERROUS (UG/L AS FE) | 110
475215 |  |  | 1977-02-08 | 1142 | 0 | MANGANESE, TOTAL (UG/L AS MN) | 90
475215 |  |  | 1977-02-08 | 1142 | 0 | MANGANESE, DISSOLVED (UG/L AS MN) | 30
475215 |  |  | 1977-02-08 | 1142 | 0 | COLIFORM,TOT,MEMBRANE FILTER,IMMED.M-ENDO MED,35C | 20
475215 |  |  | 1977-02-08 | 1142 | 0 | FECAL COLIFORM,MEMBR FILTER,M-FC BROTH,44.5 C | 10
475215 |  |  | 1977-02-08 | 1142 | 0 | HARDNESS, CA MG CALCULATED (MG/L AS CACO3) | 120
475215 |  |  | 1977-03-09 | 1135 | 0 | X-SEC. LOC., HORIZ (% FROM R BANK LOOK UPSTR.) | 50
475215 |  |  | 1977-03-09 | 1135 | 0 | TEMPERATURE, WATER (DEGREES CENTIGRADE) | 10.6
475215 |  |  | 1977-03-09 | 1135 | 0 | FLOW, STREAM, INSTANTANEOUS CFS | 2130
475215 |  |  | 1977-03-09 | 1135 | 0 | TURBIDITY, (JACKSON CANDLE UNITS) | 10
475215 |  |  | 1977-03-09 | 1135 | 0 | COLOR (PLATINUM-COBALT UNITS) | 2
475215 |  |  | 1977-03-09 | 1135 | 0 | COLOR,APPARENT(UNFILTERED SAMPLE) PLAT-COB UNITS | 12
475215 |  |  | 1977-03-09 | 1135 | 0 | SPECIFIC CONDUCTANCE (UMHOS/CM @ 25C) | 180
475215 |  |  | 1977-03-09 | 1135 | 0 | OXYGEN, DISSOLVED MG/L | 11.4
475215 |  |  | 1977-03-09 | 1135 | 0 | OXYGEN, DISSOLVED, PERCENT OF SATURATION % | 102.703
475215 |  |  | 1977-03-09 | 1135 | 0 | BOD, 5 DAY, 20 DEG C MG/L | 1.7
475215 |  |  | 1977-03-09 | 1135 | 0 | COD, .025N K2CR2O7 MG/L | 8
475215 |  |  | 1977-03-09 | 1135 | 0 | PH (STANDARD UNITS) | 7.6
475215 |  |  | 1977-03-09 | 1135 | 0 | ALKALINITY, TOTAL (MG/L AS CACO3) | 70
475215 |  |  | 1977-03-09 | 1135 | 0 | ALKALINITY, PHENOLPHTHALEIN (MG/L) | 0
475215 |  |  | 1977-03-09 | 1135 | 0 | RESIDUE, TOTAL NONFILTRABLE (MG/L) | 15
475215 |  |  | 1977-03-09 | 1135 | 0 | RESIDUE, VOLATILE NONFILTRABLE (MG/L) | 12
475215 |  |  | 1977-03-09 | 1135 | 0 | NITROGEN, ORGANIC, TOTAL (MG/L AS N) | 0.18
475215 |  |  | 1977-03-09 | 1135 | 0 | NITROGEN, AMMONIA, TOTAL (MG/L AS N) | 0.04
475215 |  |  | 1977-03-09 | 1135 | 0 | AMMONIA, UNIONZED (MG/L AS N) | 0.00030768
475215 |  |  | 1977-03-09 | 1135 | 0 | AMMONIA, UNIONIZED (CALC FR TEMP-PH-NH4) (MG/L) | 0.0003741
475215 |  |  | 1977-03-09 | 1135 | 0 | NITRITE PLUS NITRATE, TOTAL 1 DET. (MG/L AS N) | 0.69
475215 |  |  | 1977-03-09 | 1135 | 0 | PHOSPHORUS, TOTAL (MG/L AS P) | 0.07
475215 |  |  | 1977-03-09 | 1135 | 0 | PHOSPHORUS, DISSOLVED (MG/L AS P) | 0.12
475215 |  |  | 1977-03-09 | 1135 | 0 | CARBON, TOTAL ORGANIC (MG/L AS C) | 2.1
475215 |  |  | 1977-03-09 | 1135 | 0 | CALCIUM, TOTAL (MG/L AS CA) | 34
475215 |  |  | 1977-03-09 | 1135 | 0 | MAGNESIUM, TOTAL (MG/L AS MG) | 4.1
475215 |  |  | 1977-03-09 | 1135 | 0 | FLUORIDE, TOTAL (MG/L AS F) | 0.1
475215 |  |  | 1977-03-09 | 1135 | 0 | IRON, TOTAL (UG/L AS FE) | 970
475215 |  |  | 1977-03-09 | 1135 | 0 | IRON, DISSOLVED (UG/L AS FE) | 50
475215 |  |  | 1977-03-09 | 1135 | 0 | IRON, FERROUS (UG/L AS FE) | 140
475215 |  |  | 1977-03-09 | 1135 | 0 | MANGANESE, TOTAL (UG/L AS MN) | 70
475215 |  |  | 1977-03-09 | 1135 | 0 | MANGANESE, DISSOLVED (UG/L AS MN) | 20
475215 |  |  | 1977-03-09 | 1135 | 0 | COLIFORM,TOT,MEMBRANE FILTER,IMMED.M-ENDO MED,35C | 980
475215 |  |  | 1977-03-09 | 1135 | 0 | FECAL COLIFORM,MEMBR FILTER,M-FC BROTH,44.5 C | 80
475215 |  |  | 1977-03-09 | 1135 | 0 | HARDNESS, CA MG CALCULATED (MG/L AS CACO3) | 100
475215 |  |  | 1977-04-06 | 1200 | 0 | X-SEC. LOC., HORIZ (% FROM R BANK LOOK UPSTR.) | 50
475215 |  |  | 1977-04-06 | 1200 | 0 | TEMPERATURE, WATER (DEGREES CENTIGRADE) | 11.5
475215 |  |  | 1977-04-06 | 1200 | 0 | FLOW, STREAM, INSTANTANEOUS CFS | 7200
475215 |  |  | 1977-04-06 | 1200 | 0 | TURBIDITY, (JACKSON CANDLE UNITS) | 29
475215 |  |  | 1977-04-06 | 1200 | 0 | COLOR (PLATINUM-COBALT UNITS) | 13
475215 |  |  | 1977-04-06 | 1200 | 0 | COLOR,APPARENT(UNFILTERED SAMPLE) PLAT-COB UNITS | 70
475215 |  |  | 1977-04-06 | 1200 | 0 | SPECIFIC CONDUCTANCE (UMHOS/CM @ 25C) | 150
475215 |  |  | 1977-04-06 | 1200 | 0 | OXYGEN, DISSOLVED MG/L | 10.6
475215 |  |  | 1977-04-06 | 1200 | 0 | OXYGEN, DISSOLVED, PERCENT OF SATURATION % | 95.4955
475215 |  |  | 1977-04-06 | 1200 | 0 | BOD, 5 DAY, 20 DEG C MG/L | 1.1
475215 |  |  | 1977-04-06 | 1200 | 0 | COD, .025N K2CR2O7 MG/L | 7
475215 |  |  | 1977-04-06 | 1200 | 0 | PH (STANDARD UNITS) | 7.2
475215 |  |  | 1977-04-06 | 1200 | 0 | ALKALINITY, TOTAL (MG/L AS CACO3) | 55
475215 |  |  | 1977-04-06 | 1200 | 0 | ALKALINITY, PHENOLPHTHALEIN (MG/L) | 0
475215 |  |  | 1977-04-06 | 1200 | 0 | RESIDUE, TOTAL NONFILTRABLE (MG/L) | 47
475215 |  |  | 1977-04-06 | 1200 | 0 | RESIDUE, VOLATILE NONFILTRABLE (MG/L) | 6
475215 |  |  | 1977-04-06 | 1200 | 0 | NITROGEN, ORGANIC, TOTAL (MG/L AS N) | 0.24
475215 |  |  | 1977-04-06 | 1200 | 0 | NITROGEN, AMMONIA, TOTAL (MG/L AS N) | 0.06
475215 |  |  | 1977-04-06 | 1200 | 0 | AMMONIA, UNIONZED (MG/L AS N) | 0.00019793
475215 |  |  | 1977-04-06 | 1200 | 0 | AMMONIA, UNIONIZED (CALC FR TEMP-PH-NH4) (MG/L) | 0.00024066
475215 |  |  | 1977-04-06 | 1200 | 0 | NITRITE PLUS NITRATE, TOTAL 1 DET. (MG/L AS N) | 0.65
475215 |  |  | 1977-04-06 | 1200 | 0 | PHOSPHORUS, TOTAL (MG/L AS P) | 0.12
475215 |  |  | 1977-04-06 | 1200 | 0 | PHOSPHORUS, DISSOLVED (MG/L AS P) | 0.01
475215 |  |  | 1977-04-06 | 1200 | 0 | CARBON, TOTAL ORGANIC (MG/L AS C) | 4
475215 |  |  | 1977-04-06 | 1200 | 0 | CALCIUM, TOTAL (MG/L AS CA) | 21
475215 |  |  | 1977-04-06 | 1200 | 0 | MAGNESIUM, TOTAL (MG/L AS MG) | 2.9
475215 |  |  | 1977-04-06 | 1200 | 0 | FLUORIDE, TOTAL (MG/L AS F) | 0.1
475215 |  |  | 1977-04-06 | 1200 | 0 | IRON, TOTAL (UG/L AS FE) | 1000
475215 |  |  | 1977-04-06 | 1200 | 0 | IRON, DISSOLVED (UG/L AS FE) | 110
475215 |  |  | 1977-04-06 | 1200 | 0 | IRON, FERROUS (UG/L AS FE) | 280
475215 |  |  | 1977-04-06 | 1200 | 0 | MANGANESE, TOTAL (UG/L AS MN) | 210
475215 |  |  | 1977-04-06 | 1200 | 0 | MANGANESE, DISSOLVED (UG/L AS MN) | 20
475215 |  |  | 1977-04-06 | 1200 | 0 | COLIFORM,TOT,MEMBRANE FILTER,IMMED.M-ENDO MED,35C | 5200
475215 |  |  | 1977-04-06 | 1200 | 0 | FECAL COLIFORM,MEMBR FILTER,M-FC BROTH,44.5 C | 1100
475215 |  |  | 1977-04-06 | 1200 | 0 | HARDNESS, CA MG CALCULATED (MG/L AS CACO3) | 64
TVAC475248 | 35deg. 28min. 36sec. N | 35.4767 | 35 | 28 | 36 | 86deg. 28min. 12sec. W | -86.47 | 86 | 28
475248 | AT SHELBYVILLE |  | 1967-07-25 | 1245 | 0 | X-SEC. LOC., HORIZ (% FROM R BANK LOOK UPSTR.) | 50
475248 | AT SHELBYVILLE |  | 1967-07-25 | 1245 | 0 | TEMPERATURE, WATER (DEGREES CENTIGRADE) | 24.4
475248 | AT SHELBYVILLE |  | 1967-07-25 | 1245 | 0 | COLOR (PLATINUM-COBALT UNITS) | 15
475248 | AT SHELBYVILLE |  | 1967-07-25 | 1245 | 0 | OXYGEN, DISSOLVED MG/L | 7.3
475248 | AT SHELBYVILLE |  | 1967-07-25 | 1245 | 0 | OXYGEN, DISSOLVED, PERCENT OF SATURATION % | 85.8823
475248 | AT SHELBYVILLE |  | 1967-07-25 | 1245 | 0 | BOD, 2 DAY, 20 DEG C MG/L | 1
475248 | AT SHELBYVILLE |  | 1967-07-25 | 1245 | 0 | BOD, 5 DAY, 20 DEG C MG/L | 1.1
475248 | AT SHELBYVILLE |  | 1967-07-25 | 1245 | 0 | COD, .025N K2CR2O7 MG/L | 16
475248 | AT SHELBYVILLE |  | 1967-07-25 | 1245 | 0 | PH (STANDARD UNITS) | 7.5
475248 | AT SHELBYVILLE |  | 1967-07-25 | 1245 | 0 | ALKALINITY, TOTAL (MG/L AS CACO3) | 98
475248 | AT SHELBYVILLE |  | 1967-07-25 | 1245 | 0 | ALKALINITY, PHENOLPHTHALEIN (MG/L) | 0
475248 | AT SHELBYVILLE |  | 1967-07-25 | 1245 | 0 | RESIDUE, TOTAL (MG/L) | 170
475248 | AT SHELBYVILLE |  | 1967-07-25 | 1245 | 0 | RESIDUE, TOTAL FILTRABLE (DRIED AT 105C),MG/L | 140
475248 | AT SHELBYVILLE |  | 1967-07-25 | 1245 | 0 | NITROGEN, ORGANIC, TOTAL (MG/L AS N) | 0.29
475248 | AT SHELBYVILLE |  | 1967-07-25 | 1245 | 0 | NITROGEN, AMMONIA, TOTAL (MG/L AS N) | 0.24
475248 | AT SHELBYVILLE |  | 1967-07-25 | 1245 | 0 | AMMONIA, UNIONZED (MG/L AS N) | 0.0040579
475248 | AT SHELBYVILLE |  | 1967-07-25 | 1245 | 0 | NITRITE NITROGEN, TOTAL (MG/L AS N) | 0.04
475248 | AT SHELBYVILLE |  | 1967-07-25 | 1245 | 0 | AMMONIA, UNIONIZED (CALC FR TEMP-PH-NH4) (MG/L) | 0.004934
475248 | AT SHELBYVILLE |  | 1967-07-25 | 1245 | 0 | NITRATE NITROGEN, TOTAL (MG/L AS N) | 0.51
475248 | AT SHELBYVILLE |  | 1967-07-25 | 1245 | 0 | PHOSPHORUS, TOTAL (MG/L AS P) | 0.3586
475248 | AT SHELBYVILLE |  | 1967-07-25 | 1245 | 0 | PHOSPHORUS, DISSOLVED (MG/L AS P) | 0.18582
475248 | AT SHELBYVILLE |  | 1967-07-25 | 1245 | 0 | CALCIUM, TOTAL (MG/L AS CA) | 32
475248 | AT SHELBYVILLE |  | 1967-07-25 | 1245 | 0 | MAGNESIUM, TOTAL (MG/L AS MG) | 5.5
475248 | AT SHELBYVILLE |  | 1967-07-25 | 1245 | 0 | SULFATE, TOTAL (MG/L AS SO4) | 11
475248 | AT SHELBYVILLE |  | 1967-07-25 | 1245 | 0 | IRON, TOTAL (UG/L AS FE) | 250
475248 | AT SHELBYVILLE |  | 1967-07-25 | 1245 | 0 | IRON, DISSOLVED (UG/L AS FE) | 60
475248 | AT SHELBYVILLE |  | 1967-07-25 | 1245 | 0 | COLIFORM,TOT,MEMBRANE FILTER,IMMED.M-ENDO MED,35C | 500000
475248 | AT SHELBYVILLE |  | 1967-07-25 | 1245 | 0 | FECAL COLIFORM,MEMBR FILTER,M-FC BROTH,44.5 C | 35000
475248 | AT SHELBYVILLE |  | 1967-07-25 | 1245 | 0 | HARDNESS, CA MG CALCULATED (MG/L AS CACO3) | 100
475248 | AT SHELBYVILLE |  | 1967-08-24 | 1230 | 0 | X-SEC. LOC., HORIZ (% FROM R BANK LOOK UPSTR.) | 50
475248 | AT SHELBYVILLE |  | 1967-08-24 | 1230 | 0 | TEMPERATURE, WATER (DEGREES CENTIGRADE) | 23
475248 | AT SHELBYVILLE |  | 1967-08-24 | 1230 | 0 | COLOR (PLATINUM-COBALT UNITS) | 5
475248 | AT SHELBYVILLE |  | 1967-08-24 | 1230 | 0 | OXYGEN, DISSOLVED MG/L | 7.4
475248 | AT SHELBYVILLE |  | 1967-08-24 | 1230 | 0 | OXYGEN, DISSOLVED, PERCENT OF SATURATION % | 85.0574
475248 | AT SHELBYVILLE |  | 1967-08-24 | 1230 | 0 | BOD, 2 DAY, 20 DEG C MG/L | 1.4
475248 | AT SHELBYVILLE |  | 1967-08-24 | 1230 | 0 | BOD, 5 DAY, 20 DEG C MG/L | 2.3
475248 | AT SHELBYVILLE |  | 1967-08-24 | 1230 | 0 | COD, .025N K2CR2O7 MG/L | 10
475248 | AT SHELBYVILLE |  | 1967-08-24 | 1230 | 0 | PH (STANDARD UNITS) | 7.5
475248 | AT SHELBYVILLE |  | 1967-08-24 | 1230 | 0 | ALKALINITY, TOTAL (MG/L AS CACO3) | 96
475248 | AT SHELBYVILLE |  | 1967-08-24 | 1230 | 0 | ALKALINITY, PHENOLPHTHALEIN (MG/L) | 0
475248 | AT SHELBYVILLE |  | 1967-08-24 | 1230 | 0 | NITROGEN, ORGANIC, TOTAL (MG/L AS N) | 0.33
475248 | AT SHELBYVILLE |  | 1967-08-24 | 1230 | 0 | NITROGEN, AMMONIA, TOTAL (MG/L AS N) | 0.03
475248 | AT SHELBYVILLE |  | 1967-08-24 | 1230 | 0 | AMMONIA, UNIONZED (MG/L AS N) | 0.00045977
475248 | AT SHELBYVILLE |  | 1967-08-24 | 1230 | 0 | NITRITE NITROGEN, TOTAL (MG/L AS N) | 0.01
475248 | AT SHELBYVILLE |  | 1967-08-24 | 1230 | 0 | AMMONIA, UNIONIZED (CALC FR TEMP-PH-NH4) (MG/L) | 0.00055903
475248 | AT SHELBYVILLE |  | 1967-08-24 | 1230 | 0 | NITRATE NITROGEN, TOTAL (MG/L AS N) | 0.42
475248 | AT SHELBYVILLE |  | 1967-08-24 | 1230 | 0 | PHOSPHORUS, TOTAL (MG/L AS P) | 0.3912
475248 | AT SHELBYVILLE |  | 1967-08-24 | 1230 | 0 | PHOSPHORUS, DISSOLVED (MG/L AS P) | 0.1956
475248 | AT SHELBYVILLE |  | 1967-08-24 | 1230 | 0 | CALCIUM, TOTAL (MG/L AS CA) | 36
475248 | AT SHELBYVILLE |  | 1967-08-24 | 1230 | 0 | MAGNESIUM, TOTAL (MG/L AS MG) | 5.5
475248 | AT SHELBYVILLE |  | 1967-08-24 | 1230 | 0 | SULFATE, TOTAL (MG/L AS SO4) | 6
475248 | AT SHELBYVILLE |  | 1967-08-24 | 1230 | 0 | IRON, TOTAL (UG/L AS FE) | 330
475248 | AT SHELBYVILLE |  | 1967-08-24 | 1230 | 0 | IRON, DISSOLVED (UG/L AS FE) | 50
475248 | AT SHELBYVILLE |  | 1967-08-24 | 1230 | 0 | IRON, FERROUS (UG/L AS FE) | 50
475248 | AT SHELBYVILLE |  | 1967-08-24 | 1230 | 0 | MANGANESE, TOTAL (UG/L AS MN) | 80
475248 | AT SHELBYVILLE |  | 1967-08-24 | 1230 | 0 | MANGANESE, DISSOLVED (UG/L AS MN) | 60
475248 | AT SHELBYVILLE |  | 1967-08-24 | 1230 | 0 | COLIFORM,TOT,MEMBRANE FILTER,IMMED.M-ENDO MED,35C | 34000
475248 | AT SHELBYVILLE |  | 1967-08-24 | 1230 | 0 | FECAL COLIFORM,MEMBR FILTER,M-FC BROTH,44.5 C | 34000
475248 | AT SHELBYVILLE |  | 1967-08-24 | 1230 | 0 | HARDNESS, CA MG CALCULATED (MG/L AS CACO3) | 110
475248 | AT SHELBYVILLE |  | 1967-09-26 | 1025 | 0 | X-SEC. LOC., HORIZ (% FROM R BANK LOOK UPSTR.) | 50
475248 | AT SHELBYVILLE |  | 1967-09-26 | 1025 | 0 | TEMPERATURE, WATER (DEGREES CENTIGRADE) | 18.5
475248 | AT SHELBYVILLE |  | 1967-09-26 | 1025 | 0 | COLOR (PLATINUM-COBALT UNITS) | 5
475248 | AT SHELBYVILLE |  | 1967-09-26 | 1025 | 0 | OXYGEN, DISSOLVED MG/L | 7.4
475248 | AT SHELBYVILLE |  | 1967-09-26 | 1025 | 0 | OXYGEN, DISSOLVED, PERCENT OF SATURATION % | 77.8947
475248 | AT SHELBYVILLE |  | 1967-09-26 | 1025 | 0 | BOD, 2 DAY, 20 DEG C MG/L | 1.1
475248 | AT SHELBYVILLE |  | 1967-09-26 | 1025 | 0 | BOD, 5 DAY, 20 DEG C MG/L | 1.9
475248 | AT SHELBYVILLE |  | 1967-09-26 | 1025 | 0 | COD, .025N K2CR2O7 MG/L | 11
475248 | AT SHELBYVILLE |  | 1967-09-26 | 1025 | 0 | PH (STANDARD UNITS) | 7.4
475248 | AT SHELBYVILLE |  | 1967-09-26 | 1025 | 0 | ALKALINITY, TOTAL (MG/L AS CACO3) | 91
475248 | AT SHELBYVILLE |  | 1967-09-26 | 1025 | 0 | ALKALINITY, PHENOLPHTHALEIN (MG/L) | 0
475248 | AT SHELBYVILLE |  | 1967-09-26 | 1025 | 0 | RESIDUE, TOTAL (MG/L) | 140
475248 | AT SHELBYVILLE |  | 1967-09-26 | 1025 | 0 | RESIDUE, TOTAL FILTRABLE (DRIED AT 105C),MG/L | 110
475248 | AT SHELBYVILLE |  | 1967-09-26 | 1025 | 0 | NITROGEN, ORGANIC, TOTAL (MG/L AS N) | 0.22
475248 | AT SHELBYVILLE |  | 1967-09-26 | 1025 | 0 | NITROGEN, AMMONIA, TOTAL (MG/L AS N) | 0.2
475248 | AT SHELBYVILLE |  | 1967-09-26 | 1025 | 0 | AMMONIA, UNIONZED (MG/L AS N) | 0.0017665
475248 | AT SHELBYVILLE |  | 1967-09-26 | 1025 | 0 | NITRITE NITROGEN, TOTAL (MG/L AS N) | 0.05
475248 | AT SHELBYVILLE |  | 1967-09-26 | 1025 | 0 | AMMONIA, UNIONIZED (CALC FR TEMP-PH-NH4) (MG/L) | 0.0021479
475248 | AT SHELBYVILLE |  | 1967-09-26 | 1025 | 0 | NITRATE NITROGEN, TOTAL (MG/L AS N) | 0.22
475248 | AT SHELBYVILLE |  | 1967-09-26 | 1025 | 0 | PHOSPHORUS, TOTAL (MG/L AS P) | 0.3912
475248 | AT SHELBYVILLE |  | 1967-09-26 | 1025 | 0 | PHOSPHORUS, DISSOLVED (MG/L AS P) | 0.326
475248 | AT SHELBYVILLE |  | 1967-09-26 | 1025 | 0 | CALCIUM, TOTAL (MG/L AS CA) | 33
475248 | AT SHELBYVILLE |  | 1967-09-26 | 1025 | 0 | MAGNESIUM, TOTAL (MG/L AS MG) | 5
475248 | AT SHELBYVILLE |  | 1967-09-26 | 1025 | 0 | SULFATE, TOTAL (MG/L AS SO4) | 9
475248 | AT SHELBYVILLE |  | 1967-09-26 | 1025 | 0 | IRON, TOTAL (UG/L AS FE) | 240
475248 | AT SHELBYVILLE |  | 1967-09-26 | 1025 | 0 | IRON, DISSOLVED (UG/L AS FE) | 50
475248 | AT SHELBYVILLE |  | 1967-09-26 | 1025 | 0 | IRON, FERROUS (UG/L AS FE) | 50
475248 | AT SHELBYVILLE |  | 1967-09-26 | 1025 | 0 | MANGANESE, TOTAL (UG/L AS MN) | 200
475248 | AT SHELBYVILLE |  | 1967-09-26 | 1025 | 0 | MANGANESE, DISSOLVED (UG/L AS MN) | 170
475248 | AT SHELBYVILLE |  | 1967-09-26 | 1025 | 0 | COLIFORM,TOT,MEMBRANE FILTER,IMMED.M-ENDO MED,35C | 10000
475248 | AT SHELBYVILLE |  | 1967-09-26 | 1025 | 0 | FECAL COLIFORM,MEMBR FILTER,M-FC BROTH,44.5 C | 700
475248 | AT SHELBYVILLE |  | 1967-09-26 | 1025 | 0 | HARDNESS, CA MG CALCULATED (MG/L AS CACO3) | 100
475248 | AT SHELBYVILLE |  | 1967-10-26 | 1040 | 0 | X-SEC. LOC., HORIZ (% FROM R BANK LOOK UPSTR.) | 50
475248 | AT SHELBYVILLE |  | 1967-10-26 | 1040 | 0 | TEMPERATURE, WATER (DEGREES CENTIGRADE) | 13
475248 | AT SHELBYVILLE |  | 1967-10-26 | 1040 | 0 | COLOR (PLATINUM-COBALT UNITS) | 25
475248 | AT SHELBYVILLE |  | 1967-10-26 | 1040 | 0 | OXYGEN, DISSOLVED MG/L | 9.2
475248 | AT SHELBYVILLE |  | 1967-10-26 | 1040 | 0 | OXYGEN, DISSOLVED, PERCENT OF SATURATION % | 86.7924
475248 | AT SHELBYVILLE |  | 1967-10-26 | 1040 | 0 | BOD, 2 DAY, 20 DEG C MG/L | 1.9
475248 | AT SHELBYVILLE |  | 1967-10-26 | 1040 | 0 | BOD, 5 DAY, 20 DEG C MG/L | 5.4
475248 | AT SHELBYVILLE |  | 1967-10-26 | 1040 | 0 | COD, .025N K2CR2O7 MG/L | 36
475248 | AT SHELBYVILLE |  | 1967-10-26 | 1040 | 0 | PH (STANDARD UNITS) | 7.9
475248 | AT SHELBYVILLE |  | 1967-10-26 | 1040 | 0 | ALKALINITY, TOTAL (MG/L AS CACO3) | 10.4
475248 | AT SHELBYVILLE |  | 1967-10-26 | 1040 | 0 | ALKALINITY, PHENOLPHTHALEIN (MG/L) | 0
475248 | AT SHELBYVILLE |  | 1967-10-26 | 1040 | 0 | RESIDUE, TOTAL (MG/L) | 110
475248 | AT SHELBYVILLE |  | 1967-10-26 | 1040 | 0 | RESIDUE, TOTAL FILTRABLE (DRIED AT 105C),MG/L | 110
475248 | AT SHELBYVILLE |  | 1967-10-26 | 1040 | 0 | NITROGEN, ORGANIC, TOTAL (MG/L AS N) | 2.3
475248 | AT SHELBYVILLE |  | 1967-10-26 | 1040 | 0 | NITROGEN, AMMONIA, TOTAL (MG/L AS N) | 0.09
475248 | AT SHELBYVILLE |  | 1967-10-26 | 1040 | 0 | AMMONIA, UNIONZED (MG/L AS N) | 0.0016454
475248 | AT SHELBYVILLE |  | 1967-10-26 | 1040 | 0 | NITRITE NITROGEN, TOTAL (MG/L AS N) | 0.04
475248 | AT SHELBYVILLE |  | 1967-10-26 | 1040 | 0 | AMMONIA, UNIONIZED (CALC FR TEMP-PH-NH4) (MG/L) | 0.0020007
475248 | AT SHELBYVILLE |  | 1967-10-26 | 1040 | 0 | NITRATE NITROGEN, TOTAL (MG/L AS N) | 0.74
475248 | AT SHELBYVILLE |  | 1967-10-26 | 1040 | 0 | PHOSPHORUS, TOTAL (MG/L AS P) | 1.793
475248 | AT SHELBYVILLE |  | 1967-10-26 | 1040 | 0 | PHOSPHORUS, DISSOLVED (MG/L AS P) | 0.09454
475248 | AT SHELBYVILLE |  | 1967-10-26 | 1040 | 0 | CALCIUM, TOTAL (MG/L AS CA) | 34
475248 | AT SHELBYVILLE |  | 1967-10-26 | 1040 | 0 | MAGNESIUM, TOTAL (MG/L AS MG) | 4.5
475248 | AT SHELBYVILLE |  | 1967-10-26 | 1040 | 0 | SULFATE, TOTAL (MG/L AS SO4) | 9
475248 | AT SHELBYVILLE |  | 1967-10-26 | 1040 | 0 | COPPER, TOTAL (UG/L AS CU) | 10
475248 | AT SHELBYVILLE |  | 1967-10-26 | 1040 | 0 | IRON, TOTAL (UG/L AS FE) | 1300
475248 | AT SHELBYVILLE |  | 1967-10-26 | 1040 | 0 | IRON, DISSOLVED (UG/L AS FE) | 180
475248 | AT SHELBYVILLE |  | 1967-10-26 | 1040 | 0 | IRON, FERROUS (UG/L AS FE) | 300
475248 | AT SHELBYVILLE |  | 1967-10-26 | 1040 | 0 | MANGANESE, TOTAL (UG/L AS MN) | 120
475248 | AT SHELBYVILLE |  | 1967-10-26 | 1040 | 0 | MANGANESE, DISSOLVED (UG/L AS MN) | 20
475248 | AT SHELBYVILLE |  | 1967-10-26 | 1040 | 0 | ZINC, TOTAL (UG/L AS ZN) | 20
475248 | AT SHELBYVILLE |  | 1967-10-26 | 1040 | 0 | COLIFORM,TOT,MEMBRANE FILTER,IMMED.M-ENDO MED,35C | 60000
475248 | AT SHELBYVILLE |  | 1967-10-26 | 1040 | 0 | FECAL COLIFORM,MEMBR FILTER,M-FC BROTH,44.5 C | 29000
475248 | AT SHELBYVILLE |  | 1967-10-26 | 1040 | 0 | HARDNESS, CA MG CALCULATED (MG/L AS CACO3) | 100
475248 | AT SHELBYVILLE |  | 1967-11-13 | 1230 | 0 | X-SEC. LOC., HORIZ (% FROM R BANK LOOK UPSTR.) | 50
475248 | AT SHELBYVILLE |  | 1967-11-13 | 1230 | 0 | TEMPERATURE, WATER (DEGREES CENTIGRADE) | 11
475248 | AT SHELBYVILLE |  | 1967-11-13 | 1230 | 0 | COLOR (PLATINUM-COBALT UNITS) | 10
475248 | AT SHELBYVILLE |  | 1967-11-13 | 1230 | 0 | OXYGEN, DISSOLVED MG/L | 10.2
475248 | AT SHELBYVILLE |  | 1967-11-13 | 1230 | 0 | OXYGEN, DISSOLVED, PERCENT OF SATURATION % | 91.8919
475248 | AT SHELBYVILLE |  | 1967-11-13 | 1230 | 0 | BOD, 2 DAY, 20 DEG C MG/L | 1
475248 | AT SHELBYVILLE |  | 1967-11-13 | 1230 | 0 | BOD, 5 DAY, 20 DEG C MG/L | 2
475248 | AT SHELBYVILLE |  | 1967-11-13 | 1230 | 0 | COD, .025N K2CR2O7 MG/L | 14
475248 | AT SHELBYVILLE |  | 1967-11-13 | 1230 | 0 | PH (STANDARD UNITS) | 7.7
475248 | AT SHELBYVILLE |  | 1967-11-13 | 1230 | 0 | ALKALINITY, TOTAL (MG/L AS CACO3) | 110
475248 | AT SHELBYVILLE |  | 1967-11-13 | 1230 | 0 | ALKALINITY, PHENOLPHTHALEIN (MG/L) | 0
475248 | AT SHELBYVILLE |  | 1967-11-13 | 1230 | 0 | RESIDUE, TOTAL (MG/L) | 130
475248 | AT SHELBYVILLE |  | 1967-11-13 | 1230 | 0 | RESIDUE, TOTAL FILTRABLE (DRIED AT 105C),MG/L | 120
475248 | AT SHELBYVILLE |  | 1967-11-13 | 1230 | 0 | NITROGEN, ORGANIC, TOTAL (MG/L AS N) | 0.76
475248 | AT SHELBYVILLE |  | 1967-11-13 | 1230 | 0 | NITROGEN, AMMONIA, TOTAL (MG/L AS N) | 0.08
475248 | AT SHELBYVILLE |  | 1967-11-13 | 1230 | 0 | AMMONIA, UNIONZED (MG/L AS N) | 0.00079738
475248 | AT SHELBYVILLE |  | 1967-11-13 | 1230 | 0 | NITRITE NITROGEN, TOTAL (MG/L AS N) | 0.01
475248 | AT SHELBYVILLE |  | 1967-11-13 | 1230 | 0 | AMMONIA, UNIONIZED (CALC FR TEMP-PH-NH4) (MG/L) | 0.00096952
475248 | AT SHELBYVILLE |  | 1967-11-13 | 1230 | 0 | NITRATE NITROGEN, TOTAL (MG/L AS N) | 0.43
475248 | AT SHELBYVILLE |  | 1967-11-13 | 1230 | 0 | PHOSPHORUS, TOTAL (MG/L AS P) | 0.7172
475248 | AT SHELBYVILLE |  | 1967-11-13 | 1230 | 0 | PHOSPHORUS, DISSOLVED (MG/L AS P) | 0.2282
475248 | AT SHELBYVILLE |  | 1967-11-13 | 1230 | 0 | CALCIUM, TOTAL (MG/L AS CA) | 40
475248 | AT SHELBYVILLE |  | 1967-11-13 | 1230 | 0 | MAGNESIUM, TOTAL (MG/L AS MG) | 5
475248 | AT SHELBYVILLE |  | 1967-11-13 | 1230 | 0 | SULFATE, TOTAL (MG/L AS SO4) | 7
475248 | AT SHELBYVILLE |  | 1967-11-13 | 1230 | 0 | IRON, TOTAL (UG/L AS FE) | 250
475248 | AT SHELBYVILLE |  | 1967-11-13 | 1230 | 0 | IRON, DISSOLVED (UG/L AS FE) | 60
475248 | AT SHELBYVILLE |  | 1967-11-13 | 1230 | 0 | IRON, FERROUS (UG/L AS FE) | 50
475248 | AT SHELBYVILLE |  | 1967-11-13 | 1230 | 0 | MANGANESE, TOTAL (UG/L AS MN) | 290
475248 | AT SHELBYVILLE |  | 1967-11-13 | 1230 | 0 | MANGANESE, DISSOLVED (UG/L AS MN) | 40
475248 | AT SHELBYVILLE |  | 1967-11-13 | 1230 | 0 | COLIFORM,TOT,MEMBRANE FILTER,IMMED.M-ENDO MED,35C | 29000
475248 | AT SHELBYVILLE |  | 1967-11-13 | 1230 | 0 | FECAL COLIFORM,MEMBR FILTER,M-FC BROTH,44.5 C | 1400
475248 | AT SHELBYVILLE |  | 1967-11-13 | 1230 | 0 | HARDNESS, CA MG CALCULATED (MG/L AS CACO3) | 120
TVAC475249 | 35deg. 29min. 53sec. N | 35.4981 | 35 | 29 | 53 | 86deg. 31min. 35sec. W | -86.5264 | 86 | 31
475249 | TEMPLE FORD |  | 1967-07-25 | 945 | 0 | X-SEC. LOC., HORIZ (% FROM R BANK LOOK UPSTR.) | 5
475249 | TEMPLE FORD |  | 1967-07-25 | 945 | 0 | TEMPERATURE, WATER (DEGREES CENTIGRADE) | 23.9
475249 | TEMPLE FORD |  | 1967-07-25 | 945 | 0 | COLOR (PLATINUM-COBALT UNITS) | 25
475249 | TEMPLE FORD |  | 1967-07-25 | 945 | 0 | OXYGEN, DISSOLVED MG/L | 6.1
475249 | TEMPLE FORD |  | 1967-07-25 | 945 | 0 | OXYGEN, DISSOLVED, PERCENT OF SATURATION % | 71.7647
475249 | TEMPLE FORD |  | 1967-07-25 | 945 | 0 | BOD, 2 DAY, 20 DEG C MG/L | 1
475249 | TEMPLE FORD |  | 1967-07-25 | 945 | 0 | BOD, 5 DAY, 20 DEG C MG/L | 1
475249 | TEMPLE FORD |  | 1967-07-25 | 945 | 0 | COD, .025N K2CR2O7 MG/L | 15
475249 | TEMPLE FORD |  | 1967-07-25 | 945 | 0 | PH (STANDARD UNITS) | 7.6
475249 | TEMPLE FORD |  | 1967-07-25 | 945 | 0 | ALKALINITY, TOTAL (MG/L AS CACO3) | 115
475249 | TEMPLE FORD |  | 1967-07-25 | 945 | 0 | ALKALINITY, PHENOLPHTHALEIN (MG/L) | 0
475249 | TEMPLE FORD |  | 1967-07-25 | 945 | 0 | RESIDUE, TOTAL (MG/L) | 140
475249 | TEMPLE FORD |  | 1967-07-25 | 945 | 0 | RESIDUE, TOTAL FILTRABLE (DRIED AT 105C),MG/L | 130
475249 | TEMPLE FORD |  | 1967-07-25 | 945 | 0 | NITROGEN, ORGANIC, TOTAL (MG/L AS N) | 0.43
475249 | TEMPLE FORD |  | 1967-07-25 | 945 | 0 | NITROGEN, AMMONIA, TOTAL (MG/L AS N) | 0.03
475249 | TEMPLE FORD |  | 1967-07-25 | 945 | 0 | AMMONIA, UNIONZED (MG/L AS N) | 0.00061403
475249 | TEMPLE FORD |  | 1967-07-25 | 945 | 0 | NITRITE NITROGEN, TOTAL (MG/L AS N) | 0.04
475249 | TEMPLE FORD |  | 1967-07-25 | 945 | 0 | AMMONIA, UNIONIZED (CALC FR TEMP-PH-NH4) (MG/L) | 0.0007466
475249 | TEMPLE FORD |  | 1967-07-25 | 945 | 0 | NITRATE NITROGEN, TOTAL (MG/L AS N) | 0.58
475249 | TEMPLE FORD |  | 1967-07-25 | 945 | 0 | PHOSPHORUS, TOTAL (MG/L AS P) | 0.326
475249 | TEMPLE FORD |  | 1967-07-25 | 945 | 0 | PHOSPHORUS, DISSOLVED (MG/L AS P) | 0.1467
475249 | TEMPLE FORD |  | 1967-07-25 | 945 | 0 | SULFATE, TOTAL (MG/L AS SO4) | 12
475249 | TEMPLE FORD |  | 1967-07-25 | 945 | 0 | COLIFORM,TOT,MEMBRANE FILTER,IMMED.M-ENDO MED,35C | 2600
475249 | TEMPLE FORD |  | 1967-07-25 | 945 | 0 | FECAL COLIFORM,MEMBR FILTER,M-FC BROTH,44.5 C | 2600
475249 | TEMPLE FORD |  | 1967-08-24 | 1245 | 0 | X-SEC. LOC., HORIZ (% FROM R BANK LOOK UPSTR.) | 95
475249 | TEMPLE FORD |  | 1967-08-24 | 1245 | 0 | TEMPERATURE, WATER (DEGREES CENTIGRADE) | 23.3
475249 | TEMPLE FORD |  | 1967-08-24 | 1245 | 0 | COLOR (PLATINUM-COBALT UNITS) | 5
475249 | TEMPLE FORD |  | 1967-08-24 | 1245 | 0 | OXYGEN, DISSOLVED MG/L | 5.7
475249 | TEMPLE FORD |  | 1967-08-24 | 1245 | 0 | OXYGEN, DISSOLVED, PERCENT OF SATURATION % | 65.5172
475249 | TEMPLE FORD |  | 1967-08-24 | 1245 | 0 | BOD, 2 DAY, 20 DEG C MG/L | 1.2
475249 | TEMPLE FORD |  | 1967-08-24 | 1245 | 0 | BOD, 5 DAY, 20 DEG C MG/L | 1.9
475249 | TEMPLE FORD |  | 1967-08-24 | 1245 | 0 | COD, .025N K2CR2O7 MG/L | 8
475249 | TEMPLE FORD |  | 1967-08-24 | 1245 | 0 | PH (STANDARD UNITS) | 7.4
475249 | TEMPLE FORD |  | 1967-08-24 | 1245 | 0 | ALKALINITY, TOTAL (MG/L AS CACO3) | 105
475249 | TEMPLE FORD |  | 1967-08-24 | 1245 | 0 | ALKALINITY, PHENOLPHTHALEIN (MG/L) | 0
475249 | TEMPLE FORD |  | 1967-08-24 | 1245 | 0 | RESIDUE, TOTAL (MG/L) | 160
475249 | TEMPLE FORD |  | 1967-08-24 | 1245 | 0 | RESIDUE, TOTAL FILTRABLE (DRIED AT 105C),MG/L | 120
475249 | TEMPLE FORD |  | 1967-08-24 | 1245 | 0 | NITROGEN, ORGANIC, TOTAL (MG/L AS N) | 0.14
475249 | TEMPLE FORD |  | 1967-08-24 | 1245 | 0 | NITROGEN, AMMONIA, TOTAL (MG/L AS N) | 0.08
475249 | TEMPLE FORD |  | 1967-08-24 | 1245 | 0 | AMMONIA, UNIONZED (MG/L AS N) | 0.00099792
475249 | TEMPLE FORD |  | 1967-08-24 | 1245 | 0 | NITRITE NITROGEN, TOTAL (MG/L AS N) | 0.01
475249 | TEMPLE FORD |  | 1967-08-24 | 1245 | 0 | AMMONIA, UNIONIZED (CALC FR TEMP-PH-NH4) (MG/L) | 0.0012134
475249 | TEMPLE FORD |  | 1967-08-24 | 1245 | 0 | NITRATE NITROGEN, TOTAL (MG/L AS N) | 0.42
475249 | TEMPLE FORD |  | 1967-08-24 | 1245 | 0 | PHOSPHORUS, TOTAL (MG/L AS P) | 0.2445
475249 | TEMPLE FORD |  | 1967-08-24 | 1245 | 0 | PHOSPHORUS, DISSOLVED (MG/L AS P) | 0.163
475249 | TEMPLE FORD |  | 1967-08-24 | 1245 | 0 | CALCIUM, TOTAL (MG/L AS CA) | 39
475249 | TEMPLE FORD |  | 1967-08-24 | 1245 | 0 | MAGNESIUM, TOTAL (MG/L AS MG) | 6
475249 | TEMPLE FORD |  | 1967-08-24 | 1245 | 0 | SULFATE, TOTAL (MG/L AS SO4) | 10
475249 | TEMPLE FORD |  | 1967-08-24 | 1245 | 0 | IRON, TOTAL (UG/L AS FE) | 350
475249 | TEMPLE FORD |  | 1967-08-24 | 1245 | 0 | IRON, DISSOLVED (UG/L AS FE) | 50
475249 | TEMPLE FORD |  | 1967-08-24 | 1245 | 0 | IRON, FERROUS (UG/L AS FE) | 50
475249 | TEMPLE FORD |  | 1967-08-24 | 1245 | 0 | MANGANESE, TOTAL (UG/L AS MN) | 70
475249 | TEMPLE FORD |  | 1967-08-24 | 1245 | 0 | MANGANESE, DISSOLVED (UG/L AS MN) | 40
475249 | TEMPLE FORD |  | 1967-08-24 | 1245 | 0 | COLIFORM,TOT,MEMBRANE FILTER,IMMED.M-ENDO MED,35C | 2100
475249 | TEMPLE FORD |  | 1967-08-24 | 1245 | 0 | FECAL COLIFORM,MEMBR FILTER,M-FC BROTH,44.5 C | 400
475249 | TEMPLE FORD |  | 1967-08-24 | 1245 | 0 | HARDNESS, CA MG CALCULATED (MG/L AS CACO3) | 120
475249 | TEMPLE FORD |  | 1967-09-26 | 1205 | 0 | X-SEC. LOC., HORIZ (% FROM R BANK LOOK UPSTR.) | 90
475249 | TEMPLE FORD |  | 1967-09-26 | 1205 | 0 | TEMPERATURE, WATER (DEGREES CENTIGRADE) | 20
475249 | TEMPLE FORD |  | 1967-09-26 | 1205 | 0 | COLOR (PLATINUM-COBALT UNITS) | 5
475249 | TEMPLE FORD |  | 1967-09-26 | 1205 | 0 | OXYGEN, DISSOLVED MG/L | 4.5
475249 | TEMPLE FORD |  | 1967-09-26 | 1205 | 0 | OXYGEN, DISSOLVED, PERCENT OF SATURATION % | 48.913
475249 | TEMPLE FORD |  | 1967-09-26 | 1205 | 0 | BOD, 2 DAY, 20 DEG C MG/L | 1
475249 | TEMPLE FORD |  | 1967-09-26 | 1205 | 0 | BOD, 5 DAY, 20 DEG C MG/L | 1.8
475249 | TEMPLE FORD |  | 1967-09-26 | 1205 | 0 | COD, .025N K2CR2O7 MG/L | 15
475249 | TEMPLE FORD |  | 1967-09-26 | 1205 | 0 | PH (STANDARD UNITS) | 7.9
475249 | TEMPLE FORD |  | 1967-09-26 | 1205 | 0 | ALKALINITY, TOTAL (MG/L AS CACO3) | 97
475249 | TEMPLE FORD |  | 1967-09-26 | 1205 | 0 | ALKALINITY, PHENOLPHTHALEIN (MG/L) | 0
475249 | TEMPLE FORD |  | 1967-09-26 | 1205 | 0 | RESIDUE, TOTAL (MG/L) | 140
475249 | TEMPLE FORD |  | 1967-09-26 | 1205 | 0 | RESIDUE, TOTAL FILTRABLE (DRIED AT 105C),MG/L | 120
475249 | TEMPLE FORD |  | 1967-09-26 | 1205 | 0 | NITROGEN, ORGANIC, TOTAL (MG/L AS N) | 0.45
475249 | TEMPLE FORD |  | 1967-09-26 | 1205 | 0 | NITROGEN, AMMONIA, TOTAL (MG/L AS N) | 0.07
475249 | TEMPLE FORD |  | 1967-09-26 | 1205 | 0 | AMMONIA, UNIONZED (MG/L AS N) | 0.0021352
475249 | TEMPLE FORD |  | 1967-09-26 | 1205 | 0 | NITRITE NITROGEN, TOTAL (MG/L AS N) | 0.03
475249 | TEMPLE FORD |  | 1967-09-26 | 1205 | 0 | AMMONIA, UNIONIZED (CALC FR TEMP-PH-NH4) (MG/L) | 0.0025962
475249 | TEMPLE FORD |  | 1967-09-26 | 1205 | 0 | NITRATE NITROGEN, TOTAL (MG/L AS N) | 0.42
475249 | TEMPLE FORD |  | 1967-09-26 | 1205 | 0 | PHOSPHORUS, TOTAL (MG/L AS P) | 0.25754
475249 | TEMPLE FORD |  | 1967-09-26 | 1205 | 0 | PHOSPHORUS, DISSOLVED (MG/L AS P) | 0.21842
475249 | TEMPLE FORD |  | 1967-09-26 | 1205 | 0 | CALCIUM, TOTAL (MG/L AS CA) | 36
475249 | TEMPLE FORD |  | 1967-09-26 | 1205 | 0 | MAGNESIUM, TOTAL (MG/L AS MG) | 5
475249 | TEMPLE FORD |  | 1967-09-26 | 1205 | 0 | SULFATE, TOTAL (MG/L AS SO4) | 8
475249 | TEMPLE FORD |  | 1967-09-26 | 1205 | 0 | IRON, TOTAL (UG/L AS FE) | 240
475249 | TEMPLE FORD |  | 1967-09-26 | 1205 | 0 | IRON, DISSOLVED (UG/L AS FE) | 50
475249 | TEMPLE FORD |  | 1967-09-26 | 1205 | 0 | IRON, FERROUS (UG/L AS FE) | 50
475249 | TEMPLE FORD |  | 1967-09-26 | 1205 | 0 | MANGANESE, TOTAL (UG/L AS MN) | 70
475249 | TEMPLE FORD |  | 1967-09-26 | 1205 | 0 | MANGANESE, DISSOLVED (UG/L AS MN) | 50
475249 | TEMPLE FORD |  | 1967-09-26 | 1205 | 0 | COLIFORM,TOT,MEMBRANE FILTER,IMMED.M-ENDO MED,35C | 7000
475249 | TEMPLE FORD |  | 1967-09-26 | 1205 | 0 | FECAL COLIFORM,MEMBR FILTER,M-FC BROTH,44.5 C | 430
475249 | TEMPLE FORD |  | 1967-09-26 | 1205 | 0 | HARDNESS, CA MG CALCULATED (MG/L AS CACO3) | 110
475249 | TEMPLE FORD |  | 1967-10-26 | 1155 | 0 | X-SEC. LOC., HORIZ (% FROM R BANK LOOK UPSTR.) | 95
475249 | TEMPLE FORD |  | 1967-10-26 | 1155 | 0 | TEMPERATURE, WATER (DEGREES CENTIGRADE) | 13.5
475249 | TEMPLE FORD |  | 1967-10-26 | 1155 | 0 | COLOR (PLATINUM-COBALT UNITS) | 15
475249 | TEMPLE FORD |  | 1967-10-26 | 1155 | 0 | OXYGEN, DISSOLVED MG/L | 7.7
475249 | TEMPLE FORD |  | 1967-10-26 | 1155 | 0 | OXYGEN, DISSOLVED, PERCENT OF SATURATION % | 72.6415
475249 | TEMPLE FORD |  | 1967-10-26 | 1155 | 0 | BOD, 2 DAY, 20 DEG C MG/L | 1.3
475249 | TEMPLE FORD |  | 1967-10-26 | 1155 | 0 | BOD, 5 DAY, 20 DEG C MG/L | 2.7
475249 | TEMPLE FORD |  | 1967-10-26 | 1155 | 0 | COD, .025N K2CR2O7 MG/L | 34
475249 | TEMPLE FORD |  | 1967-10-26 | 1155 | 0 | PH (STANDARD UNITS) | 8
475249 | TEMPLE FORD |  | 1967-10-26 | 1155 | 0 | ALKALINITY, TOTAL (MG/L AS CACO3) | 114
475249 | TEMPLE FORD |  | 1967-10-26 | 1155 | 0 | ALKALINITY, PHENOLPHTHALEIN (MG/L) | 0
475249 | TEMPLE FORD |  | 1967-10-26 | 1155 | 0 | RESIDUE, TOTAL (MG/L) | 140
475249 | TEMPLE FORD |  | 1967-10-26 | 1155 | 0 | RESIDUE, TOTAL FILTRABLE (DRIED AT 105C),MG/L | 140
475249 | TEMPLE FORD |  | 1967-10-26 | 1155 | 0 | NITROGEN, ORGANIC, TOTAL (MG/L AS N) | 0.82
475249 | TEMPLE FORD |  | 1967-10-26 | 1155 | 0 | NITROGEN, AMMONIA, TOTAL (MG/L AS N) | 0.41
475249 | TEMPLE FORD |  | 1967-10-26 | 1155 | 0 | AMMONIA, UNIONZED (MG/L AS N) | 0.0097503
475249 | TEMPLE FORD |  | 1967-10-26 | 1155 | 0 | NITRITE NITROGEN, TOTAL (MG/L AS N) | 0.03
475249 | TEMPLE FORD |  | 1967-10-26 | 1155 | 0 | AMMONIA, UNIONIZED (CALC FR TEMP-PH-NH4) (MG/L) | 0.011855
475249 | TEMPLE FORD |  | 1967-10-26 | 1155 | 0 | NITRATE NITROGEN, TOTAL (MG/L AS N) | 0.28
475249 | TEMPLE FORD |  | 1967-10-26 | 1155 | 0 | PHOSPHORUS, TOTAL (MG/L AS P) | 0.652
475249 | TEMPLE FORD |  | 1967-10-26 | 1155 | 0 | PHOSPHORUS, DISSOLVED (MG/L AS P) | 0.14018
475249 | TEMPLE FORD |  | 1967-10-26 | 1155 | 0 | CALCIUM, TOTAL (MG/L AS CA) | 39
475249 | TEMPLE FORD |  | 1967-10-26 | 1155 | 0 | MAGNESIUM, TOTAL (MG/L AS MG) | 5
475249 | TEMPLE FORD |  | 1967-10-26 | 1155 | 0 | SULFATE, TOTAL (MG/L AS SO4) | 9
475249 | TEMPLE FORD |  | 1967-10-26 | 1155 | 0 | COPPER, TOTAL (UG/L AS CU) | 10
475249 | TEMPLE FORD |  | 1967-10-26 | 1155 | 0 | IRON, TOTAL (UG/L AS FE) | 1100
475249 | TEMPLE FORD |  | 1967-10-26 | 1155 | 0 | IRON, DISSOLVED (UG/L AS FE) | 100
475249 | TEMPLE FORD |  | 1967-10-26 | 1155 | 0 | IRON, FERROUS (UG/L AS FE) | 50
475249 | TEMPLE FORD |  | 1967-10-26 | 1155 | 0 | MANGANESE, TOTAL (UG/L AS MN) | 90
475249 | TEMPLE FORD |  | 1967-10-26 | 1155 | 0 | MANGANESE, DISSOLVED (UG/L AS MN) | 30
475249 | TEMPLE FORD |  | 1967-10-26 | 1155 | 0 | ZINC, TOTAL (UG/L AS ZN) | 50
475249 | TEMPLE FORD |  | 1967-10-26 | 1155 | 0 | COLIFORM,TOT,MEMBRANE FILTER,IMMED.M-ENDO MED,35C | 33000
475249 | TEMPLE FORD |  | 1967-10-26 | 1155 | 0 | FECAL COLIFORM,MEMBR FILTER,M-FC BROTH,44.5 C | 5400
475249 | TEMPLE FORD |  | 1967-10-26 | 1155 | 0 | HARDNESS, CA MG CALCULATED (MG/L AS CACO3) | 120
475249 | TEMPLE FORD |  | 1967-11-13 | 1330 | 0 | X-SEC. LOC., HORIZ (% FROM R BANK LOOK UPSTR.) | 85
475249 | TEMPLE FORD |  | 1967-11-13 | 1330 | 0 | TEMPERATURE, WATER (DEGREES CENTIGRADE) | 11
475249 | TEMPLE FORD |  | 1967-11-13 | 1330 | 0 | COLOR (PLATINUM-COBALT UNITS) | 20
475249 | TEMPLE FORD |  | 1967-11-13 | 1330 | 0 | OXYGEN, DISSOLVED MG/L | 9.4
475249 | TEMPLE FORD |  | 1967-11-13 | 1330 | 0 | OXYGEN, DISSOLVED, PERCENT OF SATURATION % | 84.6847
475249 | TEMPLE FORD |  | 1967-11-13 | 1330 | 0 | BOD, 2 DAY, 20 DEG C MG/L | 1
475249 | TEMPLE FORD |  | 1967-11-13 | 1330 | 0 | BOD, 5 DAY, 20 DEG C MG/L | 1.6
475249 | TEMPLE FORD |  | 1967-11-13 | 1330 | 0 | COD, .025N K2CR2O7 MG/L | 14
475249 | TEMPLE FORD |  | 1967-11-13 | 1330 | 0 | PH (STANDARD UNITS) | 7.9
475249 | TEMPLE FORD |  | 1967-11-13 | 1330 | 0 | ALKALINITY, TOTAL (MG/L AS CACO3) | 119
475249 | TEMPLE FORD |  | 1967-11-13 | 1330 | 0 | ALKALINITY, PHENOLPHTHALEIN (MG/L) | 0
475249 | TEMPLE FORD |  | 1967-11-13 | 1330 | 0 | RESIDUE, TOTAL (MG/L) | 160
475249 | TEMPLE FORD |  | 1967-11-13 | 1330 | 0 | RESIDUE, TOTAL FILTRABLE (DRIED AT 105C),MG/L | 150
475249 | TEMPLE FORD |  | 1967-11-13 | 1330 | 0 | NITROGEN, ORGANIC, TOTAL (MG/L AS N) | 0.36
475249 | TEMPLE FORD |  | 1967-11-13 | 1330 | 0 | NITROGEN, AMMONIA, TOTAL (MG/L AS N) | 0.11
475249 | TEMPLE FORD |  | 1967-11-13 | 1330 | 0 | AMMONIA, UNIONZED (MG/L AS N) | 0.0017276
475249 | TEMPLE FORD |  | 1967-11-13 | 1330 | 0 | NITRITE NITROGEN, TOTAL (MG/L AS N) | 0.01
475249 | TEMPLE FORD |  | 1967-11-13 | 1330 | 0 | AMMONIA, UNIONIZED (CALC FR TEMP-PH-NH4) (MG/L) | 0.0021006
475249 | TEMPLE FORD |  | 1967-11-13 | 1330 | 0 | NITRATE NITROGEN, TOTAL (MG/L AS N) | 0.32
475249 | TEMPLE FORD |  | 1967-11-13 | 1330 | 0 | PHOSPHORUS, TOTAL (MG/L AS P) | 0.1956
475249 | TEMPLE FORD |  | 1967-11-13 | 1330 | 0 | PHOSPHORUS, DISSOLVED (MG/L AS P) | 0.15648
475249 | TEMPLE FORD |  | 1967-11-13 | 1330 | 0 | CALCIUM, TOTAL (MG/L AS CA) | 46
475249 | TEMPLE FORD |  | 1967-11-13 | 1330 | 0 | MAGNESIUM, TOTAL (MG/L AS MG) | 5.5
475249 | TEMPLE FORD |  | 1967-11-13 | 1330 | 0 | SULFATE, TOTAL (MG/L AS SO4) | 10
475249 | TEMPLE FORD |  | 1967-11-13 | 1330 | 0 | IRON, TOTAL (UG/L AS FE) | 260
475249 | TEMPLE FORD |  | 1967-11-13 | 1330 | 0 | IRON, FERROUS (UG/L AS FE) | 50
475249 | TEMPLE FORD |  | 1967-11-13 | 1330 | 0 | MANGANESE, TOTAL (UG/L AS MN) | 150
475249 | TEMPLE FORD |  | 1967-11-13 | 1330 | 0 | COLIFORM,TOT,MEMBRANE FILTER,IMMED.M-ENDO MED,35C | 2100
475249 | TEMPLE FORD |  | 1967-11-13 | 1330 | 0 | FECAL COLIFORM,MEMBR FILTER,M-FC BROTH,44.5 C | 100
475249 | TEMPLE FORD |  | 1967-11-13 | 1330 | 0 | HARDNESS, CA MG CALCULATED (MG/L AS CACO3) | 140
TVAC475252 | 35deg. 28min. 51sec. N | 35.4808 | 35 | 28 | 51 | 86deg. 30min. 36sec. W | -86.51 | 86 | 30
475252 | BRIDGE ON SIMS ROAD |  | 1967-07-25 | 1045 | 0 | X-SEC. LOC., HORIZ (% FROM R BANK LOOK UPSTR.) | 50
475252 | BRIDGE ON SIMS ROAD |  | 1967-07-25 | 1045 | 0 | TEMPERATURE, WATER (DEGREES CENTIGRADE) | 23.9
475252 | BRIDGE ON SIMS ROAD |  | 1967-07-25 | 1045 | 0 | OXYGEN, DISSOLVED MG/L | 8.8
475252 | BRIDGE ON SIMS ROAD |  | 1967-07-25 | 1045 | 0 | OXYGEN, DISSOLVED, PERCENT OF SATURATION % | 103.529
TVAC475256 | 35deg. 33min. 10sec. N | 35.5528 | 35 | 33 | 10 | 86deg. 34min. 26sec. W | -86.5739 | 86 | 34
475256 | HALLS MILL BRIDGE |  | 1967-07-25 | 1515 | 0 | X-SEC. LOC., HORIZ (% FROM R BANK LOOK UPSTR.) | 50
475256 | HALLS MILL BRIDGE |  | 1967-07-25 | 1515 | 0 | TEMPERATURE, WATER (DEGREES CENTIGRADE) | 25.6
475256 | HALLS MILL BRIDGE |  | 1967-07-25 | 1515 | 0 | OXYGEN, DISSOLVED MG/L | 6.6
475256 | HALLS MILL BRIDGE |  | 1967-07-25 | 1515 | 0 | OXYGEN, DISSOLVED, PERCENT OF SATURATION % | 80.4878
475256 | HALLS MILL BRIDGE |  | 1967-08-24 | 1615 | 0 | X-SEC. LOC., HORIZ (% FROM R BANK LOOK UPSTR.) | 50
475256 | HALLS MILL BRIDGE |  | 1967-08-24 | 1615 | 0 | TEMPERATURE, WATER (DEGREES CENTIGRADE) | 24.4
475256 | HALLS MILL BRIDGE |  | 1967-08-24 | 1615 | 0 | OXYGEN, DISSOLVED MG/L | 6.5
475256 | HALLS MILL BRIDGE |  | 1967-08-24 | 1615 | 0 | OXYGEN, DISSOLVED, PERCENT OF SATURATION % | 76.4706
475256 | HALLS MILL BRIDGE |  | 1967-09-26 | 1545 | 0 | X-SEC. LOC., HORIZ (% FROM R BANK LOOK UPSTR.) | 50
475256 | HALLS MILL BRIDGE |  | 1967-09-26 | 1545 | 0 | TEMPERATURE, WATER (DEGREES CENTIGRADE) | 20
475256 | HALLS MILL BRIDGE |  | 1967-09-26 | 1545 | 0 | OXYGEN, DISSOLVED MG/L | 6.7
475256 | HALLS MILL BRIDGE |  | 1967-09-26 | 1545 | 0 | OXYGEN, DISSOLVED, PERCENT OF SATURATION % | 72.826
475256 | HALLS MILL BRIDGE |  | 1967-10-26 | 1440 | 0 | X-SEC. LOC., HORIZ (% FROM R BANK LOOK UPSTR.) | 50
475256 | HALLS MILL BRIDGE |  | 1967-10-26 | 1440 | 0 | TEMPERATURE, WATER (DEGREES CENTIGRADE) | 14.5
475256 | HALLS MILL BRIDGE |  | 1967-10-26 | 1440 | 0 | OXYGEN, DISSOLVED MG/L | 7.9
475256 | HALLS MILL BRIDGE |  | 1967-10-26 | 1440 | 0 | OXYGEN, DISSOLVED, PERCENT OF SATURATION % | 75.9615
475256 | HALLS MILL BRIDGE |  | 1967-11-13 | 1430 | 0 | X-SEC. LOC., HORIZ (% FROM R BANK LOOK UPSTR.) | 50
475256 | HALLS MILL BRIDGE |  | 1967-11-13 | 1430 | 0 | TEMPERATURE, WATER (DEGREES CENTIGRADE) | 11
475256 | HALLS MILL BRIDGE |  | 1967-11-13 | 1430 | 0 | OXYGEN, DISSOLVED MG/L | 9.4
475256 | HALLS MILL BRIDGE |  | 1967-11-13 | 1430 | 0 | OXYGEN, DISSOLVED, PERCENT OF SATURATION % | 84.6847
475256 | HALLS MILL BRIDGE |  | 1973-02-20 | 1405 | 0 | X-SEC. LOC., HORIZ (% FROM R BANK LOOK UPSTR.) | 50
475256 | HALLS MILL BRIDGE |  | 1973-02-20 | 1405 | 0 | NUMBER USED IN SAMPLE ACCOUNTING PROCEDURE | 171
475256 | HALLS MILL BRIDGE |  | 1973-02-20 | 1405 | 0 | TEMPERATURE, WATER (DEGREES CENTIGRADE) | 6
475256 | HALLS MILL BRIDGE |  | 1973-02-20 | 1405 | 0 | FLOW, STREAM, INSTANTANEOUS CFS | 1300
475256 | HALLS MILL BRIDGE |  | 1973-02-20 | 1405 | 0 | TURBIDITY, (JACKSON CANDLE UNITS) | 4
475256 | HALLS MILL BRIDGE |  | 1973-02-20 | 1405 | 0 | COLOR (PLATINUM-COBALT UNITS) | 5
475256 | HALLS MILL BRIDGE |  | 1973-02-20 | 1405 | 0 | SPECIFIC CONDUCTANCE (UMHOS/CM @ 25C) | 200
475256 | HALLS MILL BRIDGE |  | 1973-02-20 | 1405 | 0 | OXYGEN, DISSOLVED MG/L | 11.9
475256 | HALLS MILL BRIDGE |  | 1973-02-20 | 1405 | 0 | OXYGEN, DISSOLVED, PERCENT OF SATURATION % | 95.2042
475256 | HALLS MILL BRIDGE |  | 1973-02-20 | 1405 | 0 | BOD, 5 DAY, 20 DEG C MG/L | 1
475256 | HALLS MILL BRIDGE |  | 1973-02-20 | 1405 | 0 | COD, .025N K2CR2O7 MG/L | 4
475256 | HALLS MILL BRIDGE |  | 1973-02-20 | 1405 | 0 | PH (STANDARD UNITS) | 7.6
475256 | HALLS MILL BRIDGE |  | 1973-02-20 | 1405 | 0 | ALKALINITY, TOTAL (MG/L AS CACO3) | 88
475256 | HALLS MILL BRIDGE |  | 1973-02-20 | 1405 | 0 | ALKALINITY, PHENOLPHTHALEIN (MG/L) | 0
475256 | HALLS MILL BRIDGE |  | 1973-02-20 | 1405 | 0 | RESIDUE, TOTAL FILTRABLE (DRIED AT 105C),MG/L | 120
475256 | HALLS MILL BRIDGE |  | 1973-02-20 | 1405 | 0 | RESIDUE, TOTAL NONFILTRABLE (MG/L) | 1
475256 | HALLS MILL BRIDGE |  | 1973-02-20 | 1405 | 0 | NITROGEN, ORGANIC, TOTAL (MG/L AS N) | 0.05
475256 | HALLS MILL BRIDGE |  | 1973-02-20 | 1405 | 0 | NITROGEN, AMMONIA, TOTAL (MG/L AS N) | 0.05
475256 | HALLS MILL BRIDGE |  | 1973-02-20 | 1405 | 0 | AMMONIA, UNIONZED (MG/L AS N) | 0.00026762
475256 | HALLS MILL BRIDGE |  | 1973-02-20 | 1405 | 0 | AMMONIA, UNIONIZED (CALC FR TEMP-PH-NH4) (MG/L) | 0.0003254
475256 | HALLS MILL BRIDGE |  | 1973-02-20 | 1405 | 0 | NITRITE PLUS NITRATE, TOTAL 1 DET. (MG/L AS N) | 0.81
475256 | HALLS MILL BRIDGE |  | 1973-02-20 | 1405 | 0 | PHOSPHORUS, TOTAL (MG/L AS P) | 0.0652
475256 | HALLS MILL BRIDGE |  | 1973-02-20 | 1405 | 0 | PHOSPHORUS, DISSOLVED (MG/L AS P) | 0.09128
475256 | HALLS MILL BRIDGE |  | 1973-02-20 | 1405 | 0 | CALCIUM, TOTAL (MG/L AS CA) | 37
475256 | HALLS MILL BRIDGE |  | 1973-02-20 | 1405 | 0 | MAGNESIUM, TOTAL (MG/L AS MG) | 3.4
475256 | HALLS MILL BRIDGE |  | 1973-02-20 | 1405 | 0 | SODIUM, TOTAL (MG/L AS NA) | 3.2
475256 | HALLS MILL BRIDGE |  | 1973-02-20 | 1405 | 0 | POTASSIUM, TOTAL MG/L AS K) | 1.2
475256 | HALLS MILL BRIDGE |  | 1973-02-20 | 1405 | 0 | CHLORIDE,TOTAL IN WATER MG/L | 4
475256 | HALLS MILL BRIDGE |  | 1973-02-20 | 1405 | 0 | SULFATE, TOTAL (MG/L AS SO4) | 6
475256 | HALLS MILL BRIDGE |  | 1973-02-20 | 1405 | 0 | FLUORIDE, TOTAL (MG/L AS F) | 0.06
475256 | HALLS MILL BRIDGE |  | 1973-02-20 | 1405 | 0 | SILICA, TOTAL (MG/L AS SI02) | 5.8
475256 | HALLS MILL BRIDGE |  | 1973-02-20 | 1405 | 0 | IRON, TOTAL (UG/L AS FE) | 510
475256 | HALLS MILL BRIDGE |  | 1973-02-20 | 1405 | 0 | IRON, DISSOLVED (UG/L AS FE) | 120
475256 | HALLS MILL BRIDGE |  | 1973-02-20 | 1405 | 0 | IRON, FERROUS (UG/L AS FE) | 60
475256 | HALLS MILL BRIDGE |  | 1973-02-20 | 1405 | 0 | MANGANESE, TOTAL (UG/L AS MN) | 40
475256 | HALLS MILL BRIDGE |  | 1973-02-20 | 1405 | 0 | MANGANESE, DISSOLVED (UG/L AS MN) | 20
475256 | HALLS MILL BRIDGE |  | 1973-02-20 | 1405 | 0 | COLIFORM,TOT,MEMBRANE FILTER,IMMED.M-ENDO MED,35C | 10
475256 | HALLS MILL BRIDGE |  | 1973-02-20 | 1405 | 0 | FECAL COLIFORM,MEMBR FILTER,M-FC BROTH,44.5 C | 10
475256 | HALLS MILL BRIDGE |  | 1973-02-20 | 1405 | 0 | HARDNESS, CA MG CALCULATED (MG/L AS CACO3) | 110
475256 | HALLS MILL BRIDGE |  | 1973-05-01 | 1450 | 0 | X-SEC. LOC., HORIZ (% FROM R BANK LOOK UPSTR.) | 50
475256 | HALLS MILL BRIDGE |  | 1973-05-01 | 1450 | 0 | NUMBER USED IN SAMPLE ACCOUNTING PROCEDURE | 876
475256 | HALLS MILL BRIDGE |  | 1973-05-01 | 1450 | 0 | TEMPERATURE, WATER (DEGREES CENTIGRADE) | 17.5
475256 | HALLS MILL BRIDGE |  | 1973-05-01 | 1450 | 0 | FLOW, STREAM, INSTANTANEOUS CFS | 1420
475256 | HALLS MILL BRIDGE |  | 1973-05-01 | 1450 | 0 | TURBIDITY, (JACKSON CANDLE UNITS) | 10
475256 | HALLS MILL BRIDGE |  | 1973-05-01 | 1450 | 0 | COLOR (PLATINUM-COBALT UNITS) | 10
475256 | HALLS MILL BRIDGE |  | 1973-05-01 | 1450 | 0 | COLOR,APPARENT(UNFILTERED SAMPLE) PLAT-COB UNITS | 20
475256 | HALLS MILL BRIDGE |  | 1973-05-01 | 1450 | 0 | SPECIFIC CONDUCTANCE (UMHOS/CM @ 25C) | 220
475256 | HALLS MILL BRIDGE |  | 1973-05-01 | 1450 | 0 | OXYGEN, DISSOLVED MG/L | 8.7
475256 | HALLS MILL BRIDGE |  | 1973-05-01 | 1450 | 0 | OXYGEN, DISSOLVED, PERCENT OF SATURATION % | 89.6935
475256 | HALLS MILL BRIDGE |  | 1973-05-01 | 1450 | 0 | BOD, 5 DAY, 20 DEG C MG/L | 1
475256 | HALLS MILL BRIDGE |  | 1973-05-01 | 1450 | 0 | COD, .025N K2CR2O7 MG/L | 1
475256 | HALLS MILL BRIDGE |  | 1973-05-01 | 1450 | 0 | PH (STANDARD UNITS) | 7.6
475256 | HALLS MILL BRIDGE |  | 1973-05-01 | 1450 | 0 | ALKALINITY, TOTAL (MG/L AS CACO3) | 73
475256 | HALLS MILL BRIDGE |  | 1973-05-01 | 1450 | 0 | ALKALINITY, PHENOLPHTHALEIN (MG/L) | 0
475256 | HALLS MILL BRIDGE |  | 1973-05-01 | 1450 | 0 | RESIDUE, TOTAL FILTRABLE (DRIED AT 105C),MG/L | 140
475256 | HALLS MILL BRIDGE |  | 1973-05-01 | 1450 | 0 | RESIDUE, TOTAL NONFILTRABLE (MG/L) | 19
475256 | HALLS MILL BRIDGE |  | 1973-05-01 | 1450 | 0 | NITROGEN, ORGANIC, TOTAL (MG/L AS N) | 0.04
475256 | HALLS MILL BRIDGE |  | 1973-05-01 | 1450 | 0 | NITROGEN, AMMONIA, TOTAL (MG/L AS N) | 0.02
475256 | HALLS MILL BRIDGE |  | 1973-05-01 | 1450 | 0 | AMMONIA, UNIONZED (MG/L AS N) | 0.00025888
475256 | HALLS MILL BRIDGE |  | 1973-05-01 | 1450 | 0 | AMMONIA, UNIONIZED (CALC FR TEMP-PH-NH4) (MG/L) | 0.00031477
475256 | HALLS MILL BRIDGE |  | 1973-05-01 | 1450 | 0 | NITRITE PLUS NITRATE, TOTAL 1 DET. (MG/L AS N) | 0.78
475256 | HALLS MILL BRIDGE |  | 1973-05-01 | 1450 | 0 | PHOSPHORUS, TOTAL (MG/L AS P) | 0.07172
475256 | HALLS MILL BRIDGE |  | 1973-05-01 | 1450 | 0 | PHOSPHORUS, DISSOLVED (MG/L AS P) | 0.0652
475256 | HALLS MILL BRIDGE |  | 1973-05-01 | 1450 | 0 | CALCIUM, TOTAL (MG/L AS CA) | 37
475256 | HALLS MILL BRIDGE |  | 1973-05-01 | 1450 | 0 | MAGNESIUM, TOTAL (MG/L AS MG) | 3.4
475256 | HALLS MILL BRIDGE |  | 1973-05-01 | 1450 | 0 | SODIUM, TOTAL (MG/L AS NA) | 1.2
475256 | HALLS MILL BRIDGE |  | 1973-05-01 | 1450 | 0 | POTASSIUM, TOTAL MG/L AS K) | 1.2
475256 | HALLS MILL BRIDGE |  | 1973-05-01 | 1450 | 0 | CHLORIDE,TOTAL IN WATER MG/L | 3
475256 | HALLS MILL BRIDGE |  | 1973-05-01 | 1450 | 0 | SULFATE, TOTAL (MG/L AS SO4) | 7
475256 | HALLS MILL BRIDGE |  | 1973-05-01 | 1450 | 0 | FLUORIDE, TOTAL (MG/L AS F) | 0.06
475256 | HALLS MILL BRIDGE |  | 1973-05-01 | 1450 | 0 | SILICA, TOTAL (MG/L AS SI02) | 5.9
475256 | HALLS MILL BRIDGE |  | 1973-05-01 | 1450 | 0 | IRON, TOTAL (UG/L AS FE) | 650
475256 | HALLS MILL BRIDGE |  | 1973-05-01 | 1450 | 0 | IRON, DISSOLVED (UG/L AS FE) | 80
475256 | HALLS MILL BRIDGE |  | 1973-05-01 | 1450 | 0 | IRON, FERROUS (UG/L AS FE) | 10
475256 | HALLS MILL BRIDGE |  | 1973-05-01 | 1450 | 0 | MANGANESE, TOTAL (UG/L AS MN) | 70
475256 | HALLS MILL BRIDGE |  | 1973-05-01 | 1450 | 0 | MANGANESE, DISSOLVED (UG/L AS MN) | 30
475256 | HALLS MILL BRIDGE |  | 1973-05-01 | 1450 | 0 | COLIFORM,TOT,MEMBRANE FILTER,IMMED.M-ENDO MED,35C | 600
475256 | HALLS MILL BRIDGE |  | 1973-05-01 | 1450 | 0 | FECAL COLIFORM,MEMBR FILTER,M-FC BROTH,44.5 C | 80
475256 | HALLS MILL BRIDGE |  | 1973-05-01 | 1450 | 0 | HARDNESS, CA MG CALCULATED (MG/L AS CACO3) | 110
475256 | HALLS MILL BRIDGE |  | 1973-06-04 | 1550 | 0 | X-SEC. LOC., HORIZ (% FROM R BANK LOOK UPSTR.) | 50
475256 | HALLS MILL BRIDGE |  | 1973-06-04 | 1550 | 0 | NUMBER USED IN SAMPLE ACCOUNTING PROCEDURE | 1281
475256 | HALLS MILL BRIDGE |  | 1973-06-04 | 1550 | 0 | TEMPERATURE, WATER (DEGREES CENTIGRADE) | 22.9
475256 | HALLS MILL BRIDGE |  | 1973-06-04 | 1550 | 0 | FLOW, STREAM, INSTANTANEOUS CFS | 1070
475256 | HALLS MILL BRIDGE |  | 1973-06-04 | 1550 | 0 | TURBIDITY, (JACKSON CANDLE UNITS) | 20
475256 | HALLS MILL BRIDGE |  | 1973-06-04 | 1550 | 0 | COLOR (PLATINUM-COBALT UNITS) | 10
475256 | HALLS MILL BRIDGE |  | 1973-06-04 | 1550 | 0 | COLOR,APPARENT(UNFILTERED SAMPLE) PLAT-COB UNITS | 50
475256 | HALLS MILL BRIDGE |  | 1973-06-04 | 1550 | 0 | SPECIFIC CONDUCTANCE (UMHOS/CM @ 25C) | 210
475256 | HALLS MILL BRIDGE |  | 1973-06-04 | 1550 | 0 | OXYGEN, DISSOLVED MG/L | 7.4
475256 | HALLS MILL BRIDGE |  | 1973-06-04 | 1550 | 0 | OXYGEN, DISSOLVED, PERCENT OF SATURATION % | 85.0606
475256 | HALLS MILL BRIDGE |  | 1973-06-04 | 1550 | 0 | BOD, 5 DAY, 20 DEG C MG/L | 1
475256 | HALLS MILL BRIDGE |  | 1973-06-04 | 1550 | 0 | COD, .025N K2CR2O7 MG/L | 7
475256 | HALLS MILL BRIDGE |  | 1973-06-04 | 1550 | 0 | PH (STANDARD UNITS) | 7.2
475256 | HALLS MILL BRIDGE |  | 1973-06-04 | 1550 | 0 | ALKALINITY, TOTAL (MG/L AS CACO3) | 88
475256 | HALLS MILL BRIDGE |  | 1973-06-04 | 1550 | 0 | ALKALINITY, PHENOLPHTHALEIN (MG/L) | 0
475256 | HALLS MILL BRIDGE |  | 1973-06-04 | 1550 | 0 | RESIDUE, TOTAL FILTRABLE (DRIED AT 105C),MG/L | 120
475256 | HALLS MILL BRIDGE |  | 1973-06-04 | 1550 | 0 | RESIDUE, TOTAL NONFILTRABLE (MG/L) | 19
475256 | HALLS MILL BRIDGE |  | 1973-06-04 | 1550 | 0 | NITROGEN, ORGANIC, TOTAL (MG/L AS N) | 0.11
475256 | HALLS MILL BRIDGE |  | 1973-06-04 | 1550 | 0 | NITROGEN, AMMONIA, TOTAL (MG/L AS N) | 0.04
475256 | HALLS MILL BRIDGE |  | 1973-06-04 | 1550 | 0 | AMMONIA, UNIONZED (MG/L AS N) | 0.00030742
475256 | HALLS MILL BRIDGE |  | 1973-06-04 | 1550 | 0 | AMMONIA, UNIONIZED (CALC FR TEMP-PH-NH4) (MG/L) | 0.00037379
475256 | HALLS MILL BRIDGE |  | 1973-06-04 | 1550 | 0 | NITRITE PLUS NITRATE, TOTAL 1 DET. (MG/L AS N) | 0.78
475256 | HALLS MILL BRIDGE |  | 1973-06-04 | 1550 | 0 | PHOSPHORUS, TOTAL (MG/L AS P) | 0.12714
475256 | HALLS MILL BRIDGE |  | 1973-06-04 | 1550 | 0 | PHOSPHORUS, DISSOLVED (MG/L AS P) | 0.0489
475256 | HALLS MILL BRIDGE |  | 1973-06-04 | 1550 | 0 | CALCIUM, TOTAL (MG/L AS CA) | 35
475256 | HALLS MILL BRIDGE |  | 1973-06-04 | 1550 | 0 | MAGNESIUM, TOTAL (MG/L AS MG) | 3.2
475256 | HALLS MILL BRIDGE |  | 1973-06-04 | 1550 | 0 | SODIUM, TOTAL (MG/L AS NA) | 1.6
475256 | HALLS MILL BRIDGE |  | 1973-06-04 | 1550 | 0 | POTASSIUM, TOTAL MG/L AS K) | 1.7
475256 | HALLS MILL BRIDGE |  | 1973-06-04 | 1550 | 0 | CHLORIDE,TOTAL IN WATER MG/L | 4
475256 | HALLS MILL BRIDGE |  | 1973-06-04 | 1550 | 0 | SULFATE, TOTAL (MG/L AS SO4) | 5
475256 | HALLS MILL BRIDGE |  | 1973-06-04 | 1550 | 0 | FLUORIDE, TOTAL (MG/L AS F) | 0.07
475256 | HALLS MILL BRIDGE |  | 1973-06-04 | 1550 | 0 | SILICA, TOTAL (MG/L AS SI02) | 6
475256 | HALLS MILL BRIDGE |  | 1973-06-04 | 1550 | 0 | IRON, TOTAL (UG/L AS FE) | 1400
475256 | HALLS MILL BRIDGE |  | 1973-06-04 | 1550 | 0 | IRON, DISSOLVED (UG/L AS FE) | 130
475256 | HALLS MILL BRIDGE |  | 1973-06-04 | 1550 | 0 | IRON, FERROUS (UG/L AS FE) | 80
475256 | HALLS MILL BRIDGE |  | 1973-06-04 | 1550 | 0 | MANGANESE, TOTAL (UG/L AS MN) | 80
475256 | HALLS MILL BRIDGE |  | 1973-06-04 | 1550 | 0 | MANGANESE, DISSOLVED (UG/L AS MN) | 20
475256 | HALLS MILL BRIDGE |  | 1973-06-04 | 1550 | 0 | COLIFORM,TOT,MEMBRANE FILTER,IMMED.M-ENDO MED,35C | 1500
475256 | HALLS MILL BRIDGE |  | 1973-06-04 | 1550 | 0 | FECAL COLIFORM,MEMBR FILTER,M-FC BROTH,44.5 C | 440
475256 | HALLS MILL BRIDGE |  | 1973-06-04 | 1550 | 0 | HARDNESS, CA MG CALCULATED (MG/L AS CACO3) | 100
475256 | HALLS MILL BRIDGE |  | 1973-08-08 | 1440 | 0 | X-SEC. LOC., HORIZ (% FROM R BANK LOOK UPSTR.) | 50
475256 | HALLS MILL BRIDGE |  | 1973-08-08 | 1440 | 0 | NUMBER USED IN SAMPLE ACCOUNTING PROCEDURE | 2256
475256 | HALLS MILL BRIDGE |  | 1973-08-08 | 1440 | 0 | TEMPERATURE, WATER (DEGREES CENTIGRADE) | 26.3
475256 | HALLS MILL BRIDGE |  | 1973-08-08 | 1440 | 0 | FLOW, STREAM, INSTANTANEOUS CFS | 250
475256 | HALLS MILL BRIDGE |  | 1973-08-08 | 1440 | 0 | TURBIDITY, (JACKSON CANDLE UNITS) | 15
475256 | HALLS MILL BRIDGE |  | 1973-08-08 | 1440 | 0 | COLOR (PLATINUM-COBALT UNITS) | 10
475256 | HALLS MILL BRIDGE |  | 1973-08-08 | 1440 | 0 | SPECIFIC CONDUCTANCE (UMHOS/CM @ 25C) | 220
475256 | HALLS MILL BRIDGE |  | 1973-08-08 | 1440 | 0 | OXYGEN, DISSOLVED MG/L | 7.1
475256 | HALLS MILL BRIDGE |  | 1973-08-08 | 1440 | 0 | OXYGEN, DISSOLVED, PERCENT OF SATURATION % | 86.5887
475256 | HALLS MILL BRIDGE |  | 1973-08-08 | 1440 | 0 | BOD, 5 DAY, 20 DEG C MG/L | 1
475256 | HALLS MILL BRIDGE |  | 1973-08-08 | 1440 | 0 | COD, .025N K2CR2O7 MG/L | 7
475256 | HALLS MILL BRIDGE |  | 1973-08-08 | 1440 | 0 | PH (STANDARD UNITS) | 7.8
475256 | HALLS MILL BRIDGE |  | 1973-08-08 | 1440 | 0 | ALKALINITY, TOTAL (MG/L AS CACO3) | 95
475256 | HALLS MILL BRIDGE |  | 1973-08-08 | 1440 | 0 | ALKALINITY, PHENOLPHTHALEIN (MG/L) | 0
475256 | HALLS MILL BRIDGE |  | 1973-08-08 | 1440 | 0 | RESIDUE, TOTAL FILTRABLE (DRIED AT 105C),MG/L | 120
475256 | HALLS MILL BRIDGE |  | 1973-08-08 | 1440 | 0 | RESIDUE, TOTAL NONFILTRABLE (MG/L) | 18
475256 | HALLS MILL BRIDGE |  | 1973-08-08 | 1440 | 0 | NITROGEN, ORGANIC, TOTAL (MG/L AS N) | 0.3
475256 | HALLS MILL BRIDGE |  | 1973-08-08 | 1440 | 0 | NITROGEN, AMMONIA, TOTAL (MG/L AS N) | 0.03
475256 | HALLS MILL BRIDGE |  | 1973-08-08 | 1440 | 0 | AMMONIA, UNIONZED (MG/L AS N) | 0.0011326
475256 | HALLS MILL BRIDGE |  | 1973-08-08 | 1440 | 0 | AMMONIA, UNIONIZED (CALC FR TEMP-PH-NH4) (MG/L) | 0.0013772
475256 | HALLS MILL BRIDGE |  | 1973-08-08 | 1440 | 0 | NITRITE PLUS NITRATE, TOTAL 1 DET. (MG/L AS N) | 0.67
475256 | HALLS MILL BRIDGE |  | 1973-08-08 | 1440 | 0 | PHOSPHORUS, TOTAL (MG/L AS P) | 0.21516
475256 | HALLS MILL BRIDGE |  | 1973-08-08 | 1440 | 0 | PHOSPHORUS, DISSOLVED (MG/L AS P) | 0.14344
475256 | HALLS MILL BRIDGE |  | 1973-08-08 | 1440 | 0 | CALCIUM, TOTAL (MG/L AS CA) | 37
475256 | HALLS MILL BRIDGE |  | 1973-08-08 | 1440 | 0 | MAGNESIUM, TOTAL (MG/L AS MG) | 3.8
475256 | HALLS MILL BRIDGE |  | 1973-08-08 | 1440 | 0 | SODIUM, TOTAL (MG/L AS NA) | 2.4
475256 | HALLS MILL BRIDGE |  | 1973-08-08 | 1440 | 0 | POTASSIUM, TOTAL MG/L AS K) | 2
475256 | HALLS MILL BRIDGE |  | 1973-08-08 | 1440 | 0 | CHLORIDE,TOTAL IN WATER MG/L | 4
475256 | HALLS MILL BRIDGE |  | 1973-08-08 | 1440 | 0 | SULFATE, TOTAL (MG/L AS SO4) | 5
475256 | HALLS MILL BRIDGE |  | 1973-08-08 | 1440 | 0 | FLUORIDE, TOTAL (MG/L AS F) | 0.09
475256 | HALLS MILL BRIDGE |  | 1973-08-08 | 1440 | 0 | SILICA, TOTAL (MG/L AS SI02) | 5.2
475256 | HALLS MILL BRIDGE |  | 1973-08-08 | 1440 | 0 | IRON, TOTAL (UG/L AS FE) | 880
475256 | HALLS MILL BRIDGE |  | 1973-08-08 | 1440 | 0 | IRON, DISSOLVED (UG/L AS FE) | 70
475256 | HALLS MILL BRIDGE |  | 1973-08-08 | 1440 | 0 | IRON, FERROUS (UG/L AS FE) | 100
475256 | HALLS MILL BRIDGE |  | 1973-08-08 | 1440 | 0 | MANGANESE, TOTAL (UG/L AS MN) | 70
475256 | HALLS MILL BRIDGE |  | 1973-08-08 | 1440 | 0 | MANGANESE, DISSOLVED (UG/L AS MN) | 30
475256 | HALLS MILL BRIDGE |  | 1973-08-08 | 1440 | 0 | COLIFORM,TOT,MEMBRANE FILTER,IMMED.M-ENDO MED,35C | 10
475256 | HALLS MILL BRIDGE |  | 1973-08-08 | 1440 | 0 | FECAL COLIFORM,MEMBR FILTER,M-FC BROTH,44.5 C | 10
475256 | HALLS MILL BRIDGE |  | 1973-08-08 | 1440 | 0 | HARDNESS, CA MG CALCULATED (MG/L AS CACO3) | 110
475256 | HALLS MILL BRIDGE |  | 1973-10-30 | 1510 | 0 | X-SEC. LOC., HORIZ (% FROM R BANK LOOK UPSTR.) | 50
475256 | HALLS MILL BRIDGE |  | 1973-10-30 | 1510 | 0 | TEMPERATURE, WATER (DEGREES CENTIGRADE) | 12.8
475256 | HALLS MILL BRIDGE |  | 1973-10-30 | 1510 | 0 | FLOW, STREAM, INSTANTANEOUS CFS | 715
475256 | HALLS MILL BRIDGE |  | 1973-10-30 | 1510 | 0 | OXYGEN, DISSOLVED MG/L | 8.9
475256 | HALLS MILL BRIDGE |  | 1973-10-30 | 1510 | 0 | OXYGEN, DISSOLVED, PERCENT OF SATURATION % | 83.9622
475256 | HALLS MILL BRIDGE |  | 1973-10-30 | 1510 | 0 | PH (STANDARD UNITS) | 7.7
475256 | HALLS MILL BRIDGE |  | 1973-10-30 | 1510 | 0 | ALKALINITY, TOTAL (MG/L AS CACO3) | 120
475256 | HALLS MILL BRIDGE |  | 1973-10-30 | 1510 | 0 | ALKALINITY, PHENOLPHTHALEIN (MG/L) | 0
475256 | HALLS MILL BRIDGE |  | 1973-12-04 | 1445 | 0 | X-SEC. LOC., HORIZ (% FROM R BANK LOOK UPSTR.) | 50
475256 | HALLS MILL BRIDGE |  | 1973-12-04 | 1445 | 0 | NUMBER USED IN SAMPLE ACCOUNTING PROCEDURE | 3516
475256 | HALLS MILL BRIDGE |  | 1973-12-04 | 1445 | 0 | TEMPERATURE, WATER (DEGREES CENTIGRADE) | 13.9
475256 | HALLS MILL BRIDGE |  | 1973-12-04 | 1445 | 0 | FLOW, STREAM, INSTANTANEOUS CFS | 900
475256 | HALLS MILL BRIDGE |  | 1973-12-04 | 1445 | 0 | TURBIDITY, (JACKSON CANDLE UNITS) | 10
475256 | HALLS MILL BRIDGE |  | 1973-12-04 | 1445 | 0 | COLOR (PLATINUM-COBALT UNITS) | 15
475256 | HALLS MILL BRIDGE |  | 1973-12-04 | 1445 | 0 | COLOR,APPARENT(UNFILTERED SAMPLE) PLAT-COB UNITS | 25
475256 | HALLS MILL BRIDGE |  | 1973-12-04 | 1445 | 0 | SPECIFIC CONDUCTANCE (UMHOS/CM @ 25C) | 240
475256 | HALLS MILL BRIDGE |  | 1973-12-04 | 1445 | 0 | OXYGEN, DISSOLVED MG/L | 8.9
475256 | HALLS MILL BRIDGE |  | 1973-12-04 | 1445 | 0 | OXYGEN, DISSOLVED, PERCENT OF SATURATION % | 85.5802
475256 | HALLS MILL BRIDGE |  | 1973-12-04 | 1445 | 0 | BOD, 5 DAY, 20 DEG C MG/L | 1
475256 | HALLS MILL BRIDGE |  | 1973-12-04 | 1445 | 0 | COD, .025N K2CR2O7 MG/L | 7
475256 | HALLS MILL BRIDGE |  | 1973-12-04 | 1445 | 0 | PH (STANDARD UNITS) | 7.7
475256 | HALLS MILL BRIDGE |  | 1973-12-04 | 1445 | 0 | ALKALINITY, TOTAL (MG/L AS CACO3) | 120
475256 | HALLS MILL BRIDGE |  | 1973-12-04 | 1445 | 0 | ALKALINITY, PHENOLPHTHALEIN (MG/L) | 0
475256 | HALLS MILL BRIDGE |  | 1973-12-04 | 1445 | 0 | RESIDUE, TOTAL NONFILTRABLE (MG/L) | 12
475256 | HALLS MILL BRIDGE |  | 1973-12-04 | 1445 | 0 | NITROGEN, ORGANIC, TOTAL (MG/L AS N) | 0.08
475256 | HALLS MILL BRIDGE |  | 1973-12-04 | 1445 | 0 | NITROGEN, AMMONIA, TOTAL (MG/L AS N) | 0.07
475256 | HALLS MILL BRIDGE |  | 1973-12-04 | 1445 | 0 | AMMONIA, UNIONZED (MG/L AS N) | 0.00087023
475256 | HALLS MILL BRIDGE |  | 1973-12-04 | 1445 | 0 | AMMONIA, UNIONIZED (CALC FR TEMP-PH-NH4) (MG/L) | 0.0010581
475256 | HALLS MILL BRIDGE |  | 1973-12-04 | 1445 | 0 | NITRITE PLUS NITRATE, TOTAL 1 DET. (MG/L AS N) | 1
475256 | HALLS MILL BRIDGE |  | 1973-12-04 | 1445 | 0 | PHOSPHORUS, TOTAL (MG/L AS P) | 0.15648
475256 | HALLS MILL BRIDGE |  | 1973-12-04 | 1445 | 0 | PHOSPHORUS, DISSOLVED (MG/L AS P) | 0.08476
475256 | HALLS MILL BRIDGE |  | 1973-12-04 | 1445 | 0 | CALCIUM, TOTAL (MG/L AS CA) | 46
475256 | HALLS MILL BRIDGE |  | 1973-12-04 | 1445 | 0 | MAGNESIUM, TOTAL (MG/L AS MG) | 4.3
475256 | HALLS MILL BRIDGE |  | 1973-12-04 | 1445 | 0 | SODIUM, TOTAL (MG/L AS NA) | 2.1
475256 | HALLS MILL BRIDGE |  | 1973-12-04 | 1445 | 0 | POTASSIUM, TOTAL MG/L AS K) | 1.1
475256 | HALLS MILL BRIDGE |  | 1973-12-04 | 1445 | 0 | CHLORIDE,TOTAL IN WATER MG/L | 4
475256 | HALLS MILL BRIDGE |  | 1973-12-04 | 1445 | 0 | SULFATE, TOTAL (MG/L AS SO4) | 9
475256 | HALLS MILL BRIDGE |  | 1973-12-04 | 1445 | 0 | FLUORIDE, TOTAL (MG/L AS F) | 0.07
475256 | HALLS MILL BRIDGE |  | 1973-12-04 | 1445 | 0 | SILICA, TOTAL (MG/L AS SI02) | 6.2
475256 | HALLS MILL BRIDGE |  | 1973-12-04 | 1445 | 0 | IRON, TOTAL (UG/L AS FE) | 700
475256 | HALLS MILL BRIDGE |  | 1973-12-04 | 1445 | 0 | IRON, DISSOLVED (UG/L AS FE) | 50
475256 | HALLS MILL BRIDGE |  | 1973-12-04 | 1445 | 0 | IRON, FERROUS (UG/L AS FE) | 80
475256 | HALLS MILL BRIDGE |  | 1973-12-04 | 1445 | 0 | MANGANESE, TOTAL (UG/L AS MN) | 50
475256 | HALLS MILL BRIDGE |  | 1973-12-04 | 1445 | 0 | MANGANESE, DISSOLVED (UG/L AS MN) | 10
475256 | HALLS MILL BRIDGE |  | 1973-12-04 | 1445 | 0 | COLIFORM,TOT,MEMBRANE FILTER,IMMED.M-ENDO MED,35C | 10
475256 | HALLS MILL BRIDGE |  | 1973-12-04 | 1445 | 0 | FECAL COLIFORM,MEMBR FILTER,M-FC BROTH,44.5 C | 10
475256 | HALLS MILL BRIDGE |  | 1973-12-04 | 1445 | 0 | HARDNESS, CA MG CALCULATED (MG/L AS CACO3) | 130
475256 | HALLS MILL BRIDGE |  | 1973-12-04 | 1445 | 0 | RESIDUE,TOTAL FILTRABLE (DRIED AT 180C),MG/L | 140
475256 | HALLS MILL BRIDGE |  | 1976-05-11 | 1145 | 0 | X-SEC. LOC., HORIZ (% FROM R BANK LOOK UPSTR.) | 50
475256 | HALLS MILL BRIDGE |  | 1976-05-11 | 1145 | 0 | TEMPERATURE, WATER (DEGREES CENTIGRADE) | 19
475256 | HALLS MILL BRIDGE |  | 1976-05-11 | 1145 | 0 | TURBIDITY, (JACKSON CANDLE UNITS) | 7.5
475256 | HALLS MILL BRIDGE |  | 1976-05-11 | 1145 | 0 | SPECIFIC CONDUCTANCE (UMHOS/CM @ 25C) | 200
475256 | HALLS MILL BRIDGE |  | 1976-05-11 | 1145 | 0 | OXYGEN, DISSOLVED MG/L | 7.4
475256 | HALLS MILL BRIDGE |  | 1976-05-11 | 1145 | 0 | OXYGEN, DISSOLVED, PERCENT OF SATURATION % | 78.7234
475256 | HALLS MILL BRIDGE |  | 1976-05-11 | 1145 | 0 | BOD, 5 DAY, 20 DEG C MG/L | 1.4
475256 | HALLS MILL BRIDGE |  | 1976-05-11 | 1145 | 0 | COD, .025N K2CR2O7 MG/L | 10
475256 | HALLS MILL BRIDGE |  | 1976-05-11 | 1145 | 0 | PH (STANDARD UNITS) | 7.6
475256 | HALLS MILL BRIDGE |  | 1976-05-11 | 1145 | 0 | ALKALINITY, TOTAL (MG/L AS CACO3) | 80
475256 | HALLS MILL BRIDGE |  | 1976-05-11 | 1145 | 0 | ALKALINITY, PHENOLPHTHALEIN (MG/L) | 0
475256 | HALLS MILL BRIDGE |  | 1976-05-11 | 1145 | 0 | NITROGEN, ORGANIC, TOTAL (MG/L AS N) | 0.14
475256 | HALLS MILL BRIDGE |  | 1976-05-11 | 1145 | 0 | NITROGEN, AMMONIA, TOTAL (MG/L AS N) | 0.06
475256 | HALLS MILL BRIDGE |  | 1976-05-11 | 1145 | 0 | AMMONIA, UNIONZED (MG/L AS N) | 0.00086652
475256 | HALLS MILL BRIDGE |  | 1976-05-11 | 1145 | 0 | AMMONIA, UNIONIZED (CALC FR TEMP-PH-NH4) (MG/L) | 0.0010536
475256 | HALLS MILL BRIDGE |  | 1976-05-11 | 1145 | 0 | NITRITE PLUS NITRATE, TOTAL 1 DET. (MG/L AS N) | 0.66
475256 | HALLS MILL BRIDGE |  | 1976-05-11 | 1145 | 0 | PHOSPHORUS, TOTAL (MG/L AS P) | 0.13
475256 | HALLS MILL BRIDGE |  | 1976-05-11 | 1145 | 0 | PHOSPHORUS, DISSOLVED (MG/L AS P) | 0.09
475256 | HALLS MILL BRIDGE |  | 1976-05-11 | 1145 | 0 | CARBON, TOTAL ORGANIC (MG/L AS C) | 3.6
475256 | HALLS MILL BRIDGE |  | 1976-05-11 | 1145 | 0 | CALCIUM, TOTAL (MG/L AS CA) | 29
475256 | HALLS MILL BRIDGE |  | 1976-05-11 | 1145 | 0 | MAGNESIUM, TOTAL (MG/L AS MG) | 3.4
475256 | HALLS MILL BRIDGE |  | 1976-05-11 | 1145 | 0 | FLUORIDE, TOTAL (MG/L AS F) | 0.1
475256 | HALLS MILL BRIDGE |  | 1976-05-11 | 1145 | 0 | IRON, TOTAL (UG/L AS FE) | 400
475256 | HALLS MILL BRIDGE |  | 1976-05-11 | 1145 | 0 | IRON, DISSOLVED (UG/L AS FE) | 100
475256 | HALLS MILL BRIDGE |  | 1976-05-11 | 1145 | 0 | IRON, FERROUS (UG/L AS FE) | 30
475256 | HALLS MILL BRIDGE |  | 1976-05-11 | 1145 | 0 | MANGANESE, TOTAL (UG/L AS MN) | 30
475256 | HALLS MILL BRIDGE |  | 1976-05-11 | 1145 | 0 | MANGANESE, DISSOLVED (UG/L AS MN) | 20
475256 | HALLS MILL BRIDGE |  | 1976-05-11 | 1145 | 0 | HARDNESS, CA MG CALCULATED (MG/L AS CACO3) | 86
475256 | HALLS MILL BRIDGE |  | 1976-05-11 | 1145 | 0 | CODE, GENERAL INFORMATION - ALPHA, NUMERIC CODE | D1
475256 | HALLS MILL BRIDGE |  | 1976-05-11 | 1150 | 0 | X-SEC. LOC., HORIZ (% FROM R BANK LOOK UPSTR.) | 50
475256 | HALLS MILL BRIDGE |  | 1976-05-11 | 1150 | 0 | TEMPERATURE, WATER (DEGREES CENTIGRADE) | 19
475256 | HALLS MILL BRIDGE |  | 1976-05-11 | 1150 | 0 | TURBIDITY, (JACKSON CANDLE UNITS) | 6.2
475256 | HALLS MILL BRIDGE |  | 1976-05-11 | 1150 | 0 | SPECIFIC CONDUCTANCE (UMHOS/CM @ 25C) | 200
475256 | HALLS MILL BRIDGE |  | 1976-05-11 | 1150 | 0 | OXYGEN, DISSOLVED MG/L | 7.3
475256 | HALLS MILL BRIDGE |  | 1976-05-11 | 1150 | 0 | OXYGEN, DISSOLVED, PERCENT OF SATURATION % | 77.6595
475256 | HALLS MILL BRIDGE |  | 1976-05-11 | 1150 | 0 | BOD, 5 DAY, 20 DEG C MG/L | 1.1
475256 | HALLS MILL BRIDGE |  | 1976-05-11 | 1150 | 0 | COD, .025N K2CR2O7 MG/L | 10
475256 | HALLS MILL BRIDGE |  | 1976-05-11 | 1150 | 0 | PH (STANDARD UNITS) | 7.5
475256 | HALLS MILL BRIDGE |  | 1976-05-11 | 1150 | 0 | ALKALINITY, TOTAL (MG/L AS CACO3) | 81
475256 | HALLS MILL BRIDGE |  | 1976-05-11 | 1150 | 0 | ALKALINITY, PHENOLPHTHALEIN (MG/L) | 0
475256 | HALLS MILL BRIDGE |  | 1976-05-11 | 1150 | 0 | NITROGEN, ORGANIC, TOTAL (MG/L AS N) | 0.17
475256 | HALLS MILL BRIDGE |  | 1976-05-11 | 1150 | 0 | NITROGEN, AMMONIA, TOTAL (MG/L AS N) | 0.05
475256 | HALLS MILL BRIDGE |  | 1976-05-11 | 1150 | 0 | AMMONIA, UNIONZED (MG/L AS N) | 0.0005753
475256 | HALLS MILL BRIDGE |  | 1976-05-11 | 1150 | 0 | AMMONIA, UNIONIZED (CALC FR TEMP-PH-NH4) (MG/L) | 0.0006995
475256 | HALLS MILL BRIDGE |  | 1976-05-11 | 1150 | 0 | NITRITE PLUS NITRATE, TOTAL 1 DET. (MG/L AS N) | 0.67
475256 | HALLS MILL BRIDGE |  | 1976-05-11 | 1150 | 0 | PHOSPHORUS, TOTAL (MG/L AS P) | 0.13
475256 | HALLS MILL BRIDGE |  | 1976-05-11 | 1150 | 0 | PHOSPHORUS, DISSOLVED (MG/L AS P) | 0.09
475256 | HALLS MILL BRIDGE |  | 1976-05-11 | 1150 | 0 | CARBON, TOTAL ORGANIC (MG/L AS C) | 3.1
475256 | HALLS MILL BRIDGE |  | 1976-05-11 | 1150 | 0 | CALCIUM, TOTAL (MG/L AS CA) | 29
475256 | HALLS MILL BRIDGE |  | 1976-05-11 | 1150 | 0 | MAGNESIUM, TOTAL (MG/L AS MG) | 3.2
475256 | HALLS MILL BRIDGE |  | 1976-05-11 | 1150 | 0 | FLUORIDE, TOTAL (MG/L AS F) | 0.1
475256 | HALLS MILL BRIDGE |  | 1976-05-11 | 1150 | 0 | IRON, TOTAL (UG/L AS FE) | 360
475256 | HALLS MILL BRIDGE |  | 1976-05-11 | 1150 | 0 | IRON, DISSOLVED (UG/L AS FE) | 90
475256 | HALLS MILL BRIDGE |  | 1976-05-11 | 1150 | 0 | IRON, FERROUS (UG/L AS FE) | 50
475256 | HALLS MILL BRIDGE |  | 1976-05-11 | 1150 | 0 | MANGANESE, TOTAL (UG/L AS MN) | 40
475256 | HALLS MILL BRIDGE |  | 1976-05-11 | 1150 | 0 | MANGANESE, DISSOLVED (UG/L AS MN) | 10
475256 | HALLS MILL BRIDGE |  | 1976-05-11 | 1150 | 0 | HARDNESS, CA MG CALCULATED (MG/L AS CACO3) | 86
475256 | HALLS MILL BRIDGE |  | 1976-05-11 | 1150 | 0 | CODE, GENERAL INFORMATION - ALPHA, NUMERIC CODE | D2
475256 | HALLS MILL BRIDGE |  | 1976-06-08 | 1210 | 0 | X-SEC. LOC., HORIZ (% FROM R BANK LOOK UPSTR.) | 50
475256 | HALLS MILL BRIDGE |  | 1976-06-08 | 1210 | 0 | TEMPERATURE, WATER (DEGREES CENTIGRADE) | 22.5
475256 | HALLS MILL BRIDGE |  | 1976-06-08 | 1210 | 0 | TURBIDITY, (JACKSON CANDLE UNITS) | 5.9
475256 | HALLS MILL BRIDGE |  | 1976-06-08 | 1210 | 0 | COLOR (PLATINUM-COBALT UNITS) | 10
475256 | HALLS MILL BRIDGE |  | 1976-06-08 | 1210 | 0 | COLOR,APPARENT(UNFILTERED SAMPLE) PLAT-COB UNITS | 17
475256 | HALLS MILL BRIDGE |  | 1976-06-08 | 1210 | 0 | SPECIFIC CONDUCTANCE (UMHOS/CM @ 25C) | 300
475256 | HALLS MILL BRIDGE |  | 1976-06-08 | 1210 | 0 | OXYGEN, DISSOLVED MG/L | 7.6
475256 | HALLS MILL BRIDGE |  | 1976-06-08 | 1210 | 0 | OXYGEN, DISSOLVED, PERCENT OF SATURATION % | 86.3636
475256 | HALLS MILL BRIDGE |  | 1976-06-08 | 1210 | 0 | BOD, 5 DAY, 20 DEG C MG/L | 1
475256 | HALLS MILL BRIDGE |  | 1976-06-08 | 1210 | 0 | COD, .025N K2CR2O7 MG/L | 7
475256 | HALLS MILL BRIDGE |  | 1976-06-08 | 1210 | 0 | PH (STANDARD UNITS) | 7.6
475256 | HALLS MILL BRIDGE |  | 1976-06-08 | 1210 | 0 | ALKALINITY, TOTAL (MG/L AS CACO3) | 130
475256 | HALLS MILL BRIDGE |  | 1976-06-08 | 1210 | 0 | ALKALINITY, PHENOLPHTHALEIN (MG/L) | 0
475256 | HALLS MILL BRIDGE |  | 1976-06-08 | 1210 | 0 | NITROGEN, ORGANIC, TOTAL (MG/L AS N) | 0.12
475256 | HALLS MILL BRIDGE |  | 1976-06-08 | 1210 | 0 | NITROGEN, AMMONIA, TOTAL (MG/L AS N) | 0.06
475256 | HALLS MILL BRIDGE |  | 1976-06-08 | 1210 | 0 | AMMONIA, UNIONZED (MG/L AS N) | 0.0011132
475256 | HALLS MILL BRIDGE |  | 1976-06-08 | 1210 | 0 | AMMONIA, UNIONIZED (CALC FR TEMP-PH-NH4) (MG/L) | 0.0013535
475256 | HALLS MILL BRIDGE |  | 1976-06-08 | 1210 | 0 | NITRITE PLUS NITRATE, TOTAL 1 DET. (MG/L AS N) | 0.91
475256 | HALLS MILL BRIDGE |  | 1976-06-08 | 1210 | 0 | PHOSPHORUS, TOTAL (MG/L AS P) | 0.14
475256 | HALLS MILL BRIDGE |  | 1976-06-08 | 1210 | 0 | PHOSPHORUS, DISSOLVED (MG/L AS P) | 0.09
475256 | HALLS MILL BRIDGE |  | 1976-06-08 | 1210 | 0 | CARBON, TOTAL ORGANIC (MG/L AS C) | 2.2
475256 | HALLS MILL BRIDGE |  | 1976-06-08 | 1210 | 0 | CALCIUM, TOTAL (MG/L AS CA) | 51
475256 | HALLS MILL BRIDGE |  | 1976-06-08 | 1210 | 0 | MAGNESIUM, TOTAL (MG/L AS MG) | 4.2
475256 | HALLS MILL BRIDGE |  | 1976-06-08 | 1210 | 0 | FLUORIDE, TOTAL (MG/L AS F) | 0.1
475256 | HALLS MILL BRIDGE |  | 1976-06-08 | 1210 | 0 | IRON, TOTAL (UG/L AS FE) | 640
475256 | HALLS MILL BRIDGE |  | 1976-06-08 | 1210 | 0 | IRON, DISSOLVED (UG/L AS FE) | 50
475256 | HALLS MILL BRIDGE |  | 1976-06-08 | 1210 | 0 | IRON, FERROUS (UG/L AS FE) | 180
475256 | HALLS MILL BRIDGE |  | 1976-06-08 | 1210 | 0 | MANGANESE, TOTAL (UG/L AS MN) | 70
475256 | HALLS MILL BRIDGE |  | 1976-06-08 | 1210 | 0 | MANGANESE, DISSOLVED (UG/L AS MN) | 40
475256 | HALLS MILL BRIDGE |  | 1976-06-08 | 1210 | 0 | COLIFORM,TOT,MEMBRANE FILTER,IMMED.M-ENDO MED,35C | 220
475256 | HALLS MILL BRIDGE |  | 1976-06-08 | 1210 | 0 | FECAL COLIFORM,MEMBR FILTER,M-FC BROTH,44.5 C | 110
475256 | HALLS MILL BRIDGE |  | 1976-06-08 | 1210 | 0 | HARDNESS, CA MG CALCULATED (MG/L AS CACO3) | 140
475256 | HALLS MILL BRIDGE |  | 1976-07-07 | 1200 | 0 | X-SEC. LOC., HORIZ (% FROM R BANK LOOK UPSTR.) | 50
475256 | HALLS MILL BRIDGE |  | 1976-07-07 | 1200 | 0 | TEMPERATURE, WATER (DEGREES CENTIGRADE) | 20
475256 | HALLS MILL BRIDGE |  | 1976-07-07 | 1200 | 0 | FLOW, STREAM, INSTANTANEOUS CFS | 2184
475256 | HALLS MILL BRIDGE |  | 1976-07-07 | 1200 | 0 | TURBIDITY, (JACKSON CANDLE UNITS) | 130
475256 | HALLS MILL BRIDGE |  | 1976-07-07 | 1200 | 0 | COLOR (PLATINUM-COBALT UNITS) | 27
475256 | HALLS MILL BRIDGE |  | 1976-07-07 | 1200 | 0 | COLOR,APPARENT(UNFILTERED SAMPLE) PLAT-COB UNITS | 200
475256 | HALLS MILL BRIDGE |  | 1976-07-07 | 1200 | 0 | OXYGEN, DISSOLVED MG/L | 7.9
475256 | HALLS MILL BRIDGE |  | 1976-07-07 | 1200 | 0 | OXYGEN, DISSOLVED, PERCENT OF SATURATION % | 85.8695
475256 | HALLS MILL BRIDGE |  | 1976-07-07 | 1200 | 0 | BOD, 5 DAY, 20 DEG C MG/L | 3
475256 | HALLS MILL BRIDGE |  | 1976-07-07 | 1200 | 0 | COD, .025N K2CR2O7 MG/L | 28
475256 | HALLS MILL BRIDGE |  | 1976-07-07 | 1200 | 0 | PH (STANDARD UNITS) | 7.2
475256 | HALLS MILL BRIDGE |  | 1976-07-07 | 1200 | 0 | ALKALINITY, TOTAL (MG/L AS CACO3) | 67
475256 | HALLS MILL BRIDGE |  | 1976-07-07 | 1200 | 0 | ALKALINITY, PHENOLPHTHALEIN (MG/L) | 0
475256 | HALLS MILL BRIDGE |  | 1976-07-07 | 1200 | 0 | NITROGEN, ORGANIC, TOTAL (MG/L AS N) | 0.24
475256 | HALLS MILL BRIDGE |  | 1976-07-07 | 1200 | 0 | NITROGEN, AMMONIA, TOTAL (MG/L AS N) | 0.04
475256 | HALLS MILL BRIDGE |  | 1976-07-07 | 1200 | 0 | AMMONIA, UNIONZED (MG/L AS N) | 0.00024955
475256 | HALLS MILL BRIDGE |  | 1976-07-07 | 1200 | 0 | AMMONIA, UNIONIZED (CALC FR TEMP-PH-NH4) (MG/L) | 0.00030343
475256 | HALLS MILL BRIDGE |  | 1976-07-07 | 1200 | 0 | NITRITE PLUS NITRATE, TOTAL 1 DET. (MG/L AS N) | 0.47
475256 | HALLS MILL BRIDGE |  | 1976-07-07 | 1200 | 0 | PHOSPHORUS, TOTAL (MG/L AS P) | 0.37
475256 | HALLS MILL BRIDGE |  | 1976-07-07 | 1200 | 0 | PHOSPHORUS, DISSOLVED (MG/L AS P) | 0.18
475256 | HALLS MILL BRIDGE |  | 1976-07-07 | 1200 | 0 | CARBON, TOTAL ORGANIC (MG/L AS C) | 7.6
475256 | HALLS MILL BRIDGE |  | 1976-07-07 | 1200 | 0 | CALCIUM, TOTAL (MG/L AS CA) | 30
475256 | HALLS MILL BRIDGE |  | 1976-07-07 | 1200 | 0 | MAGNESIUM, TOTAL (MG/L AS MG) | 2.9
475256 | HALLS MILL BRIDGE |  | 1976-07-07 | 1200 | 0 | FLUORIDE, TOTAL (MG/L AS F) | 0.1
475256 | HALLS MILL BRIDGE |  | 1976-07-07 | 1200 | 0 | IRON, TOTAL (UG/L AS FE) | 8400
475256 | HALLS MILL BRIDGE |  | 1976-07-07 | 1200 | 0 | IRON, DISSOLVED (UG/L AS FE) | 120
475256 | HALLS MILL BRIDGE |  | 1976-07-07 | 1200 | 0 | IRON, FERROUS (UG/L AS FE) | 340
475256 | HALLS MILL BRIDGE |  | 1976-07-07 | 1200 | 0 | MANGANESE, TOTAL (UG/L AS MN) | 440
475256 | HALLS MILL BRIDGE |  | 1976-07-07 | 1200 | 0 | MANGANESE, DISSOLVED (UG/L AS MN) | 10
475256 | HALLS MILL BRIDGE |  | 1976-07-07 | 1200 | 0 | COLIFORM,TOT,MEMBRANE FILTER,IMMED.M-ENDO MED,35C | 40000
475256 | HALLS MILL BRIDGE |  | 1976-07-07 | 1200 | 0 | FECAL COLIFORM,MEMBR FILTER,M-FC BROTH,44.5 C | 12300
475256 | HALLS MILL BRIDGE |  | 1976-07-07 | 1200 | 0 | HARDNESS, CA MG CALCULATED (MG/L AS CACO3) | 87
475256 | HALLS MILL BRIDGE |  | 1976-08-10 | 1130 | 0 | X-SEC. LOC., HORIZ (% FROM R BANK LOOK UPSTR.) | 50
475256 | HALLS MILL BRIDGE |  | 1976-08-10 | 1130 | 0 | TEMPERATURE, WATER (DEGREES CENTIGRADE) | 22
475256 | HALLS MILL BRIDGE |  | 1976-08-10 | 1130 | 0 | FLOW, STREAM, INSTANTANEOUS CFS | 186
475256 | HALLS MILL BRIDGE |  | 1976-08-10 | 1130 | 0 | TURBIDITY, (JACKSON CANDLE UNITS) | 1.8
475256 | HALLS MILL BRIDGE |  | 1976-08-10 | 1130 | 0 | SPECIFIC CONDUCTANCE (UMHOS/CM @ 25C) | 190
475256 | HALLS MILL BRIDGE |  | 1976-08-10 | 1130 | 0 | OXYGEN, DISSOLVED MG/L | 6.9
475256 | HALLS MILL BRIDGE |  | 1976-08-10 | 1130 | 0 | OXYGEN, DISSOLVED, PERCENT OF SATURATION % | 78.4091
475256 | HALLS MILL BRIDGE |  | 1976-08-10 | 1130 | 0 | BOD, 5 DAY, 20 DEG C MG/L | 1
475256 | HALLS MILL BRIDGE |  | 1976-08-10 | 1130 | 0 | COD, .025N K2CR2O7 MG/L | 5
475256 | HALLS MILL BRIDGE |  | 1976-08-10 | 1130 | 0 | PH (STANDARD UNITS) | 7.5
475256 | HALLS MILL BRIDGE |  | 1976-08-10 | 1130 | 0 | ALKALINITY, TOTAL (MG/L AS CACO3) | 81
475256 | HALLS MILL BRIDGE |  | 1976-08-10 | 1130 | 0 | ALKALINITY, PHENOLPHTHALEIN (MG/L) | 0
475256 | HALLS MILL BRIDGE |  | 1976-08-10 | 1130 | 0 | NITROGEN, ORGANIC, TOTAL (MG/L AS N) | 0.12
475256 | HALLS MILL BRIDGE |  | 1976-08-10 | 1130 | 0 | NITROGEN, AMMONIA, TOTAL (MG/L AS N) | 0.03
475256 | HALLS MILL BRIDGE |  | 1976-08-10 | 1130 | 0 | AMMONIA, UNIONZED (MG/L AS N) | 0.00042833
475256 | HALLS MILL BRIDGE |  | 1976-08-10 | 1130 | 0 | AMMONIA, UNIONIZED (CALC FR TEMP-PH-NH4) (MG/L) | 0.00052081
475256 | HALLS MILL BRIDGE |  | 1976-08-10 | 1130 | 0 | NITRITE PLUS NITRATE, TOTAL 1 DET. (MG/L AS N) | 0.57
475256 | HALLS MILL BRIDGE |  | 1976-08-10 | 1130 | 0 | PHOSPHORUS, TOTAL (MG/L AS P) | 0.17
475256 | HALLS MILL BRIDGE |  | 1976-08-10 | 1130 | 0 | PHOSPHORUS, DISSOLVED (MG/L AS P) | 0.11
475256 | HALLS MILL BRIDGE |  | 1976-08-10 | 1130 | 0 | CARBON, TOTAL ORGANIC (MG/L AS C) | 1.7
475256 | HALLS MILL BRIDGE |  | 1976-08-10 | 1130 | 0 | CALCIUM, TOTAL (MG/L AS CA) | 26
475256 | HALLS MILL BRIDGE |  | 1976-08-10 | 1130 | 0 | MAGNESIUM, TOTAL (MG/L AS MG) | 3.1
475256 | HALLS MILL BRIDGE |  | 1976-08-10 | 1130 | 0 | FLUORIDE, TOTAL (MG/L AS F) | 0.1
475256 | HALLS MILL BRIDGE |  | 1976-08-10 | 1130 | 0 | IRON, TOTAL (UG/L AS FE) | 410
475256 | HALLS MILL BRIDGE |  | 1976-08-10 | 1130 | 0 | IRON, DISSOLVED (UG/L AS FE) | 90
475256 | HALLS MILL BRIDGE |  | 1976-08-10 | 1130 | 0 | IRON, FERROUS (UG/L AS FE) | 140
475256 | HALLS MILL BRIDGE |  | 1976-08-10 | 1130 | 0 | MANGANESE, TOTAL (UG/L AS MN) | 60
475256 | HALLS MILL BRIDGE |  | 1976-08-10 | 1130 | 0 | MANGANESE, DISSOLVED (UG/L AS MN) | 30
475256 | HALLS MILL BRIDGE |  | 1976-08-10 | 1130 | 0 | COLIFORM,TOT,MEMBRANE FILTER,IMMED.M-ENDO MED,35C | 1420
475256 | HALLS MILL BRIDGE |  | 1976-08-10 | 1130 | 0 | FECAL COLIFORM,MEMBR FILTER,M-FC BROTH,44.5 C | 100
475256 | HALLS MILL BRIDGE |  | 1976-08-10 | 1130 | 0 | HARDNESS, CA MG CALCULATED (MG/L AS CACO3) | 78
475256 | HALLS MILL BRIDGE |  | 1976-09-08 | 1030 | 0 | X-SEC. LOC., HORIZ (% FROM R BANK LOOK UPSTR.) | 50
475256 | HALLS MILL BRIDGE |  | 1976-09-08 | 1030 | 0 | TEMPERATURE, WATER (DEGREES CENTIGRADE) | 21
475256 | HALLS MILL BRIDGE |  | 1976-09-08 | 1030 | 0 | FLOW, STREAM, INSTANTANEOUS CFS | 192
475256 | HALLS MILL BRIDGE |  | 1976-09-08 | 1030 | 0 | TURBIDITY, (JACKSON CANDLE UNITS) | 10
475256 | HALLS MILL BRIDGE |  | 1976-09-08 | 1030 | 0 | SPECIFIC CONDUCTANCE (UMHOS/CM @ 25C) | 230
475256 | HALLS MILL BRIDGE |  | 1976-09-08 | 1030 | 0 | OXYGEN, DISSOLVED MG/L | 6.4
475256 | HALLS MILL BRIDGE |  | 1976-09-08 | 1030 | 0 | OXYGEN, DISSOLVED, PERCENT OF SATURATION % | 71.1111
475256 | HALLS MILL BRIDGE |  | 1976-09-08 | 1030 | 0 | BOD, 5 DAY, 20 DEG C MG/L | 1
475256 | HALLS MILL BRIDGE |  | 1976-09-08 | 1030 | 0 | COD, .025N K2CR2O7 MG/L | 11
475256 | HALLS MILL BRIDGE |  | 1976-09-08 | 1030 | 0 | PH (STANDARD UNITS) | 7.6
475256 | HALLS MILL BRIDGE |  | 1976-09-08 | 1030 | 0 | ALKALINITY, TOTAL (MG/L AS CACO3) | 99
475256 | HALLS MILL BRIDGE |  | 1976-09-08 | 1030 | 0 | ALKALINITY, PHENOLPHTHALEIN (MG/L) | 0
475256 | HALLS MILL BRIDGE |  | 1976-09-08 | 1030 | 0 | PHOSPHORUS, DISSOLVED (MG/L AS P) | 0.12
475256 | HALLS MILL BRIDGE |  | 1976-09-08 | 1030 | 0 | CALCIUM, TOTAL (MG/L AS CA) | 35
475256 | HALLS MILL BRIDGE |  | 1976-09-08 | 1030 | 0 | MAGNESIUM, TOTAL (MG/L AS MG) | 3.7
475256 | HALLS MILL BRIDGE |  | 1976-09-08 | 1030 | 0 | FLUORIDE, TOTAL (MG/L AS F) | 0.1
475256 | HALLS MILL BRIDGE |  | 1976-09-08 | 1030 | 0 | IRON, TOTAL (UG/L AS FE) | 830
475256 | HALLS MILL BRIDGE |  | 1976-09-08 | 1030 | 0 | IRON, DISSOLVED (UG/L AS FE) | 130
475256 | HALLS MILL BRIDGE |  | 1976-09-08 | 1030 | 0 | IRON, FERROUS (UG/L AS FE) | 240
475256 | HALLS MILL BRIDGE |  | 1976-09-08 | 1030 | 0 | MANGANESE, TOTAL (UG/L AS MN) | 60
475256 | HALLS MILL BRIDGE |  | 1976-09-08 | 1030 | 0 | MANGANESE, DISSOLVED (UG/L AS MN) | 20
475256 | HALLS MILL BRIDGE |  | 1976-09-08 | 1030 | 0 | COLIFORM,TOT,MEMBRANE FILTER,IMMED.M-ENDO MED,35C | 600
475256 | HALLS MILL BRIDGE |  | 1976-09-08 | 1030 | 0 | FECAL COLIFORM,MEMBR FILTER,M-FC BROTH,44.5 C | 80
475256 | HALLS MILL BRIDGE |  | 1976-09-08 | 1030 | 0 | HARDNESS, CA MG CALCULATED (MG/L AS CACO3) | 100
475256 | HALLS MILL BRIDGE |  | 1976-10-05 | 1210 | 0 | X-SEC. LOC., HORIZ (% FROM R BANK LOOK UPSTR.) | 50
475256 | HALLS MILL BRIDGE |  | 1976-10-05 | 1210 | 0 | TEMPERATURE, WATER (DEGREES CENTIGRADE) | 20.5
475256 | HALLS MILL BRIDGE |  | 1976-10-05 | 1210 | 0 | FLOW, STREAM, INSTANTANEOUS CFS | 198
475256 | HALLS MILL BRIDGE |  | 1976-10-05 | 1210 | 0 | TURBIDITY, (JACKSON CANDLE UNITS) | 9.5
475256 | HALLS MILL BRIDGE |  | 1976-10-05 | 1210 | 0 | COLOR (PLATINUM-COBALT UNITS) | 16
475256 | HALLS MILL BRIDGE |  | 1976-10-05 | 1210 | 0 | COLOR,APPARENT(UNFILTERED SAMPLE) PLAT-COB UNITS | 23
475256 | HALLS MILL BRIDGE |  | 1976-10-05 | 1210 | 0 | SPECIFIC CONDUCTANCE (UMHOS/CM @ 25C) | 190
475256 | HALLS MILL BRIDGE |  | 1976-10-05 | 1210 | 0 | OXYGEN, DISSOLVED MG/L | 8
475256 | HALLS MILL BRIDGE |  | 1976-10-05 | 1210 | 0 | OXYGEN, DISSOLVED, PERCENT OF SATURATION % | 86.9565
475256 | HALLS MILL BRIDGE |  | 1976-10-05 | 1210 | 0 | BOD, 5 DAY, 20 DEG C MG/L | 1.4
475256 | HALLS MILL BRIDGE |  | 1976-10-05 | 1210 | 0 | COD, .025N K2CR2O7 MG/L | 9
475256 | HALLS MILL BRIDGE |  | 1976-10-05 | 1210 | 0 | PH (STANDARD UNITS) | 7.6
475256 | HALLS MILL BRIDGE |  | 1976-10-05 | 1210 | 0 | ALKALINITY, TOTAL (MG/L AS CACO3) | 82
475256 | HALLS MILL BRIDGE |  | 1976-10-05 | 1210 | 0 | ALKALINITY, PHENOLPHTHALEIN (MG/L) | 0
475256 | HALLS MILL BRIDGE |  | 1976-10-05 | 1210 | 0 | NITROGEN, ORGANIC, TOTAL (MG/L AS N) | 0.2
475256 | HALLS MILL BRIDGE |  | 1976-10-05 | 1210 | 0 | NITROGEN, AMMONIA, TOTAL (MG/L AS N) | 0.02
475256 | HALLS MILL BRIDGE |  | 1976-10-05 | 1210 | 0 | AMMONIA, UNIONZED (MG/L AS N) | 0.00032185
475256 | HALLS MILL BRIDGE |  | 1976-10-05 | 1210 | 0 | AMMONIA, UNIONIZED (CALC FR TEMP-PH-NH4) (MG/L) | 0.00039133
475256 | HALLS MILL BRIDGE |  | 1976-10-05 | 1210 | 0 | NITRITE PLUS NITRATE, TOTAL 1 DET. (MG/L AS N) | 0.67
475256 | HALLS MILL BRIDGE |  | 1976-10-05 | 1210 | 0 | PHOSPHORUS, TOTAL (MG/L AS P) | 0.14
475256 | HALLS MILL BRIDGE |  | 1976-10-05 | 1210 | 0 | PHOSPHORUS, DISSOLVED (MG/L AS P) | 0.07
475256 | HALLS MILL BRIDGE |  | 1976-10-05 | 1210 | 0 | CARBON, TOTAL ORGANIC (MG/L AS C) | 24
475256 | HALLS MILL BRIDGE |  | 1976-10-05 | 1210 | 0 | CALCIUM, TOTAL (MG/L AS CA) | 33
475256 | HALLS MILL BRIDGE |  | 1976-10-05 | 1210 | 0 | MAGNESIUM, TOTAL (MG/L AS MG) | 4.1
475256 | HALLS MILL BRIDGE |  | 1976-10-05 | 1210 | 0 | FLUORIDE, TOTAL (MG/L AS F) | 0.1
475256 | HALLS MILL BRIDGE |  | 1976-10-05 | 1210 | 0 | IRON, TOTAL (UG/L AS FE) | 1200
475256 | HALLS MILL BRIDGE |  | 1976-10-05 | 1210 | 0 | IRON, DISSOLVED (UG/L AS FE) | 280
475256 | HALLS MILL BRIDGE |  | 1976-10-05 | 1210 | 0 | IRON, FERROUS (UG/L AS FE) | 180
475256 | HALLS MILL BRIDGE |  | 1976-10-05 | 1210 | 0 | MANGANESE, TOTAL (UG/L AS MN) | 70
475256 | HALLS MILL BRIDGE |  | 1976-10-05 | 1210 | 0 | MANGANESE, DISSOLVED (UG/L AS MN) | 10
475256 | HALLS MILL BRIDGE |  | 1976-10-05 | 1210 | 0 | COLIFORM,TOT,MEMBRANE FILTER,IMMED.M-ENDO MED,35C | 320
475256 | HALLS MILL BRIDGE |  | 1976-10-05 | 1210 | 0 | FECAL COLIFORM,MEMBR FILTER,M-FC BROTH,44.5 C | 60
475256 | HALLS MILL BRIDGE |  | 1976-10-05 | 1210 | 0 | HARDNESS, CA MG CALCULATED (MG/L AS CACO3) | 99
475256 | HALLS MILL BRIDGE |  | 1976-11-09 | 1420 | 0 | X-SEC. LOC., HORIZ (% FROM R BANK LOOK UPSTR.) | 50
475256 | HALLS MILL BRIDGE |  | 1976-11-09 | 1420 | 0 | TEMPERATURE, WATER (DEGREES CENTIGRADE) | 10
475256 | HALLS MILL BRIDGE |  | 1976-11-09 | 1420 | 0 | FLOW, STREAM, INSTANTANEOUS CFS | 550
475256 | HALLS MILL BRIDGE |  | 1976-11-09 | 1420 | 0 | TURBIDITY, (JACKSON CANDLE UNITS) | 2.5
475256 | HALLS MILL BRIDGE |  | 1976-11-09 | 1420 | 0 | COLOR (PLATINUM-COBALT UNITS) | 7
475256 | HALLS MILL BRIDGE |  | 1976-11-09 | 1420 | 0 | COLOR,APPARENT(UNFILTERED SAMPLE) PLAT-COB UNITS | 12
475256 | HALLS MILL BRIDGE |  | 1976-11-09 | 1420 | 0 | OXYGEN, DISSOLVED MG/L | 10.2
475256 | HALLS MILL BRIDGE |  | 1976-11-09 | 1420 | 0 | OXYGEN, DISSOLVED, PERCENT OF SATURATION % | 90.2655
475256 | HALLS MILL BRIDGE |  | 1976-11-09 | 1420 | 0 | BOD, 5 DAY, 20 DEG C MG/L | 1.6
475256 | HALLS MILL BRIDGE |  | 1976-11-09 | 1420 | 0 | COD, .025N K2CR2O7 MG/L | 8
475256 | HALLS MILL BRIDGE |  | 1976-11-09 | 1420 | 0 | PH (STANDARD UNITS) | 6.5
475256 | HALLS MILL BRIDGE |  | 1976-11-09 | 1420 | 0 | ALKALINITY, TOTAL (MG/L AS CACO3) | 65
475256 | HALLS MILL BRIDGE |  | 1976-11-09 | 1420 | 0 | ALKALINITY, PHENOLPHTHALEIN (MG/L) | 0
475256 | HALLS MILL BRIDGE |  | 1976-11-09 | 1420 | 0 | RESIDUE, TOTAL NONFILTRABLE (MG/L) | 5
475256 | HALLS MILL BRIDGE |  | 1976-11-09 | 1420 | 0 | RESIDUE, VOLATILE NONFILTRABLE (MG/L) | 6
475256 | HALLS MILL BRIDGE |  | 1976-11-09 | 1420 | 0 | NITROGEN, ORGANIC, TOTAL (MG/L AS N) | 0.18
475256 | HALLS MILL BRIDGE |  | 1976-11-09 | 1420 | 0 | NITROGEN, AMMONIA, TOTAL (MG/L AS N) | 0.06
475256 | HALLS MILL BRIDGE |  | 1976-11-09 | 1420 | 0 | AMMONIA, UNIONZED (MG/L AS N) | 3.5229e-05
475256 | HALLS MILL BRIDGE |  | 1976-11-09 | 1420 | 0 | AMMONIA, UNIONIZED (CALC FR TEMP-PH-NH4) (MG/L) | 4.2835e-05
475256 | HALLS MILL BRIDGE |  | 1976-11-09 | 1420 | 0 | NITRITE PLUS NITRATE, TOTAL 1 DET. (MG/L AS N) | 0.52
475256 | HALLS MILL BRIDGE |  | 1976-11-09 | 1420 | 0 | PHOSPHORUS, TOTAL (MG/L AS P) | 0.09
475256 | HALLS MILL BRIDGE |  | 1976-11-09 | 1420 | 0 | PHOSPHORUS, DISSOLVED (MG/L AS P) | 0.06
475256 | HALLS MILL BRIDGE |  | 1976-11-09 | 1420 | 0 | CARBON, TOTAL ORGANIC (MG/L AS C) | 2.8
475256 | HALLS MILL BRIDGE |  | 1976-11-09 | 1420 | 0 | CALCIUM, TOTAL (MG/L AS CA) | 32
475256 | HALLS MILL BRIDGE |  | 1976-11-09 | 1420 | 0 | MAGNESIUM, TOTAL (MG/L AS MG) | 4.4
475256 | HALLS MILL BRIDGE |  | 1976-11-09 | 1420 | 0 | FLUORIDE, TOTAL (MG/L AS F) | 0.1
475256 | HALLS MILL BRIDGE |  | 1976-11-09 | 1420 | 0 | IRON, TOTAL (UG/L AS FE) | 190
475256 | HALLS MILL BRIDGE |  | 1976-11-09 | 1420 | 0 | IRON, FERROUS (UG/L AS FE) | 20
475256 | HALLS MILL BRIDGE |  | 1976-11-09 | 1420 | 0 | MANGANESE, TOTAL (UG/L AS MN) | 80
475256 | HALLS MILL BRIDGE |  | 1976-11-09 | 1420 | 0 | HARDNESS, CA MG CALCULATED (MG/L AS CACO3) | 98
475256 | HALLS MILL BRIDGE |  | 1976-12-07 | 1245 | 0 | X-SEC. LOC., HORIZ (% FROM R BANK LOOK UPSTR.) | 50
475256 | HALLS MILL BRIDGE |  | 1976-12-07 | 1245 | 0 | TEMPERATURE, WATER (DEGREES CENTIGRADE) | 7
475256 | HALLS MILL BRIDGE |  | 1976-12-07 | 1245 | 0 | FLOW, STREAM, INSTANTANEOUS CFS | 970
475256 | HALLS MILL BRIDGE |  | 1976-12-07 | 1245 | 0 | TURBIDITY, (JACKSON CANDLE UNITS) | 2.8
475256 | HALLS MILL BRIDGE |  | 1976-12-07 | 1245 | 0 | COLOR (PLATINUM-COBALT UNITS) | 10
475256 | HALLS MILL BRIDGE |  | 1976-12-07 | 1245 | 0 | COLOR,APPARENT(UNFILTERED SAMPLE) PLAT-COB UNITS | 10
475256 | HALLS MILL BRIDGE |  | 1976-12-07 | 1245 | 0 | OXYGEN, DISSOLVED MG/L | 10.9
475256 | HALLS MILL BRIDGE |  | 1976-12-07 | 1245 | 0 | OXYGEN, DISSOLVED, PERCENT OF SATURATION % | 89.3442
475256 | HALLS MILL BRIDGE |  | 1976-12-07 | 1245 | 0 | BOD, 5 DAY, 20 DEG C MG/L | 1
475256 | HALLS MILL BRIDGE |  | 1976-12-07 | 1245 | 0 | COD, .025N K2CR2O7 MG/L | 7
475256 | HALLS MILL BRIDGE |  | 1976-12-07 | 1245 | 0 | PH (STANDARD UNITS) | 7.2
475256 | HALLS MILL BRIDGE |  | 1976-12-07 | 1245 | 0 | ALKALINITY, TOTAL (MG/L AS CACO3) | 83
475256 | HALLS MILL BRIDGE |  | 1976-12-07 | 1245 | 0 | ALKALINITY, PHENOLPHTHALEIN (MG/L) | 0
475256 | HALLS MILL BRIDGE |  | 1976-12-07 | 1245 | 0 | RESIDUE, TOTAL NONFILTRABLE (MG/L) | 8
475256 | HALLS MILL BRIDGE |  | 1976-12-07 | 1245 | 0 | RESIDUE, VOLATILE NONFILTRABLE (MG/L) | 5
475256 | HALLS MILL BRIDGE |  | 1976-12-07 | 1245 | 0 | NITROGEN, ORGANIC, TOTAL (MG/L AS N) | 0.15
475256 | HALLS MILL BRIDGE |  | 1976-12-07 | 1245 | 0 | NITROGEN, AMMONIA, TOTAL (MG/L AS N) | 0.07
475256 | HALLS MILL BRIDGE |  | 1976-12-07 | 1245 | 0 | AMMONIA, UNIONZED (MG/L AS N) | 0.00016213
475256 | HALLS MILL BRIDGE |  | 1976-12-07 | 1245 | 0 | AMMONIA, UNIONIZED (CALC FR TEMP-PH-NH4) (MG/L) | 0.00019714
475256 | HALLS MILL BRIDGE |  | 1976-12-07 | 1245 | 0 | NITRITE PLUS NITRATE, TOTAL 1 DET. (MG/L AS N) | 0.51
475256 | HALLS MILL BRIDGE |  | 1976-12-07 | 1245 | 0 | PHOSPHORUS, TOTAL (MG/L AS P) | 0.07
475256 | HALLS MILL BRIDGE |  | 1976-12-07 | 1245 | 0 | PHOSPHORUS, DISSOLVED (MG/L AS P) | 0.03
475256 | HALLS MILL BRIDGE |  | 1976-12-07 | 1245 | 0 | CARBON, TOTAL ORGANIC (MG/L AS C) | 1.9
475256 | HALLS MILL BRIDGE |  | 1976-12-07 | 1245 | 0 | CALCIUM, TOTAL (MG/L AS CA) | 29
475256 | HALLS MILL BRIDGE |  | 1976-12-07 | 1245 | 0 | MAGNESIUM, TOTAL (MG/L AS MG) | 3.6
475256 | HALLS MILL BRIDGE |  | 1976-12-07 | 1245 | 0 | FLUORIDE, TOTAL (MG/L AS F) | 0.1
475256 | HALLS MILL BRIDGE |  | 1976-12-07 | 1245 | 0 | IRON, TOTAL (UG/L AS FE) | 100
475256 | HALLS MILL BRIDGE |  | 1976-12-07 | 1245 | 0 | IRON, DISSOLVED (UG/L AS FE) | 50
475256 | HALLS MILL BRIDGE |  | 1976-12-07 | 1245 | 0 | IRON, FERROUS (UG/L AS FE) | 20
475256 | HALLS MILL BRIDGE |  | 1976-12-07 | 1245 | 0 | MANGANESE, TOTAL (UG/L AS MN) | 40
475256 | HALLS MILL BRIDGE |  | 1976-12-07 | 1245 | 0 | MANGANESE, DISSOLVED (UG/L AS MN) | 10
475256 | HALLS MILL BRIDGE |  | 1976-12-07 | 1245 | 0 | COLIFORM,TOT,MEMBRANE FILTER,IMMED.M-ENDO MED,35C | 2800
475256 | HALLS MILL BRIDGE |  | 1976-12-07 | 1245 | 0 | FECAL COLIFORM,MEMBR FILTER,M-FC BROTH,44.5 C | 600
475256 | HALLS MILL BRIDGE |  | 1976-12-07 | 1245 | 0 | HARDNESS, CA MG CALCULATED (MG/L AS CACO3) | 87
475256 | HALLS MILL BRIDGE |  | 1977-01-12 | 1330 | 0 | X-SEC. LOC., HORIZ (% FROM R BANK LOOK UPSTR.) | 50
475256 | HALLS MILL BRIDGE |  | 1977-01-12 | 1330 | 0 | FLOW, STREAM, INSTANTANEOUS CFS | 1770
475256 | HALLS MILL BRIDGE |  | 1977-01-12 | 1330 | 0 | TURBIDITY, (JACKSON CANDLE UNITS) | 8
475256 | HALLS MILL BRIDGE |  | 1977-01-12 | 1330 | 0 | COLOR (PLATINUM-COBALT UNITS) | 5
475256 | HALLS MILL BRIDGE |  | 1977-01-12 | 1330 | 0 | COLOR,APPARENT(UNFILTERED SAMPLE) PLAT-COB UNITS | 11
475256 | HALLS MILL BRIDGE |  | 1977-01-12 | 1330 | 0 | OXYGEN, DISSOLVED MG/L | 13.9
475256 | HALLS MILL BRIDGE |  | 1977-01-12 | 1330 | 0 | BOD, 5 DAY, 20 DEG C MG/L | 1.1
475256 | HALLS MILL BRIDGE |  | 1977-01-12 | 1330 | 0 | COD, .025N K2CR2O7 MG/L | 4
475256 | HALLS MILL BRIDGE |  | 1977-01-12 | 1330 | 0 | PH (STANDARD UNITS) | 7.6
475256 | HALLS MILL BRIDGE |  | 1977-01-12 | 1330 | 0 | ALKALINITY, TOTAL (MG/L AS CACO3) | 100
475256 | HALLS MILL BRIDGE |  | 1977-01-12 | 1330 | 0 | ALKALINITY, PHENOLPHTHALEIN (MG/L) | 0
475256 | HALLS MILL BRIDGE |  | 1977-01-12 | 1330 | 0 | RESIDUE, TOTAL NONFILTRABLE (MG/L) | 5
475256 | HALLS MILL BRIDGE |  | 1977-01-12 | 1330 | 0 | RESIDUE, VOLATILE NONFILTRABLE (MG/L) | 4
475256 | HALLS MILL BRIDGE |  | 1977-01-12 | 1330 | 0 | NITROGEN, ORGANIC, TOTAL (MG/L AS N) | 0.12
475256 | HALLS MILL BRIDGE |  | 1977-01-12 | 1330 | 0 | NITROGEN, AMMONIA, TOTAL (MG/L AS N) | 0.04
475256 | HALLS MILL BRIDGE |  | 1977-01-12 | 1330 | 0 | NITRITE PLUS NITRATE, TOTAL 1 DET. (MG/L AS N) | 1
475256 | HALLS MILL BRIDGE |  | 1977-01-12 | 1330 | 0 | PHOSPHORUS, TOTAL (MG/L AS P) | 0.08
475256 | HALLS MILL BRIDGE |  | 1977-01-12 | 1330 | 0 | PHOSPHORUS, DISSOLVED (MG/L AS P) | 0.05
475256 | HALLS MILL BRIDGE |  | 1977-01-12 | 1330 | 0 | CARBON, TOTAL ORGANIC (MG/L AS C) | 1.7
475256 | HALLS MILL BRIDGE |  | 1977-01-12 | 1330 | 0 | CALCIUM, TOTAL (MG/L AS CA) | 43
475256 | HALLS MILL BRIDGE |  | 1977-01-12 | 1330 | 0 | MAGNESIUM, TOTAL (MG/L AS MG) | 4.1
475256 | HALLS MILL BRIDGE |  | 1977-01-12 | 1330 | 0 | FLUORIDE, TOTAL (MG/L AS F) | 0.1
475256 | HALLS MILL BRIDGE |  | 1977-01-12 | 1330 | 0 | IRON, TOTAL (UG/L AS FE) | 300
475256 | HALLS MILL BRIDGE |  | 1977-01-12 | 1330 | 0 | IRON, DISSOLVED (UG/L AS FE) | 50
475256 | HALLS MILL BRIDGE |  | 1977-01-12 | 1330 | 0 | IRON, FERROUS (UG/L AS FE) | 90
475256 | HALLS MILL BRIDGE |  | 1977-01-12 | 1330 | 0 | MANGANESE, TOTAL (UG/L AS MN) | 40
475256 | HALLS MILL BRIDGE |  | 1977-01-12 | 1330 | 0 | MANGANESE, DISSOLVED (UG/L AS MN) | 10
475256 | HALLS MILL BRIDGE |  | 1977-01-12 | 1330 | 0 | COLIFORM,TOT,MEMBRANE FILTER,IMMED.M-ENDO MED,35C | 800
475256 | HALLS MILL BRIDGE |  | 1977-01-12 | 1330 | 0 | FECAL COLIFORM,MEMBR FILTER,M-FC BROTH,44.5 C | 10
475256 | HALLS MILL BRIDGE |  | 1977-01-12 | 1330 | 0 | HARDNESS, CA MG CALCULATED (MG/L AS CACO3) | 120
475256 | HALLS MILL BRIDGE |  | 1977-02-08 | 1220 | 0 | X-SEC. LOC., HORIZ (% FROM R BANK LOOK UPSTR.) | 50
475256 | HALLS MILL BRIDGE |  | 1977-02-08 | 1220 | 0 | TEMPERATURE, WATER (DEGREES CENTIGRADE) | 2.1
475256 | HALLS MILL BRIDGE |  | 1977-02-08 | 1220 | 0 | FLOW, STREAM, INSTANTANEOUS CFS | 230
475256 | HALLS MILL BRIDGE |  | 1977-02-08 | 1220 | 0 | TURBIDITY, (JACKSON CANDLE UNITS) | 3.4
475256 | HALLS MILL BRIDGE |  | 1977-02-08 | 1220 | 0 | COLOR (PLATINUM-COBALT UNITS) | 5
475256 | HALLS MILL BRIDGE |  | 1977-02-08 | 1220 | 0 | COLOR,APPARENT(UNFILTERED SAMPLE) PLAT-COB UNITS | 9
475256 | HALLS MILL BRIDGE |  | 1977-02-08 | 1220 | 0 | OXYGEN, DISSOLVED MG/L | 16.5
475256 | HALLS MILL BRIDGE |  | 1977-02-08 | 1220 | 0 | OXYGEN, DISSOLVED, PERCENT OF SATURATION % | 119.565
475256 | HALLS MILL BRIDGE |  | 1977-02-08 | 1220 | 0 | BOD, 5 DAY, 20 DEG C MG/L | 1
475256 | HALLS MILL BRIDGE |  | 1977-02-08 | 1220 | 0 | COD, .025N K2CR2O7 MG/L | 5
475256 | HALLS MILL BRIDGE |  | 1977-02-08 | 1220 | 0 | PH (STANDARD UNITS) | 7.8
475256 | HALLS MILL BRIDGE |  | 1977-02-08 | 1220 | 0 | ALKALINITY, TOTAL (MG/L AS CACO3) | 100
475256 | HALLS MILL BRIDGE |  | 1977-02-08 | 1220 | 0 | ALKALINITY, PHENOLPHTHALEIN (MG/L) | 0
475256 | HALLS MILL BRIDGE |  | 1977-02-08 | 1220 | 0 | RESIDUE, TOTAL NONFILTRABLE (MG/L) | 2
475256 | HALLS MILL BRIDGE |  | 1977-02-08 | 1220 | 0 | RESIDUE, VOLATILE NONFILTRABLE (MG/L) | 1
475256 | HALLS MILL BRIDGE |  | 1977-02-08 | 1220 | 0 | NITROGEN, ORGANIC, TOTAL (MG/L AS N) | 0.11
475256 | HALLS MILL BRIDGE |  | 1977-02-08 | 1220 | 0 | NITROGEN, AMMONIA, TOTAL (MG/L AS N) | 0.07
475256 | HALLS MILL BRIDGE |  | 1977-02-08 | 1220 | 0 | AMMONIA, UNIONZED (MG/L AS N) | 0.00043128
475256 | HALLS MILL BRIDGE |  | 1977-02-08 | 1220 | 0 | AMMONIA, UNIONIZED (CALC FR TEMP-PH-NH4) (MG/L) | 0.00052439
475256 | HALLS MILL BRIDGE |  | 1977-02-08 | 1220 | 0 | NITRITE PLUS NITRATE, TOTAL 1 DET. (MG/L AS N) | 0.4
475256 | HALLS MILL BRIDGE |  | 1977-02-08 | 1220 | 0 | PHOSPHORUS, TOTAL (MG/L AS P) | 0.07
475256 | HALLS MILL BRIDGE |  | 1977-02-08 | 1220 | 0 | PHOSPHORUS, DISSOLVED (MG/L AS P) | 0.03
475256 | HALLS MILL BRIDGE |  | 1977-02-08 | 1220 | 0 | CARBON, TOTAL ORGANIC (MG/L AS C) | 1.6
475256 | HALLS MILL BRIDGE |  | 1977-02-08 | 1220 | 0 | CALCIUM, TOTAL (MG/L AS CA) | 40
475256 | HALLS MILL BRIDGE |  | 1977-02-08 | 1220 | 0 | MAGNESIUM, TOTAL (MG/L AS MG) | 4.3
475256 | HALLS MILL BRIDGE |  | 1977-02-08 | 1220 | 0 | FLUORIDE, TOTAL (MG/L AS F) | 0.1
475256 | HALLS MILL BRIDGE |  | 1977-02-08 | 1220 | 0 | IRON, TOTAL (UG/L AS FE) | 180
475256 | HALLS MILL BRIDGE |  | 1977-02-08 | 1220 | 0 | IRON, DISSOLVED (UG/L AS FE) | 50
475256 | HALLS MILL BRIDGE |  | 1977-02-08 | 1220 | 0 | IRON, FERROUS (UG/L AS FE) | 70
475256 | HALLS MILL BRIDGE |  | 1977-02-08 | 1220 | 0 | MANGANESE, TOTAL (UG/L AS MN) | 50
475256 | HALLS MILL BRIDGE |  | 1977-02-08 | 1220 | 0 | MANGANESE, DISSOLVED (UG/L AS MN) | 30
475256 | HALLS MILL BRIDGE |  | 1977-02-08 | 1220 | 0 | COLIFORM,TOT,MEMBRANE FILTER,IMMED.M-ENDO MED,35C | 10
475256 | HALLS MILL BRIDGE |  | 1977-02-08 | 1220 | 0 | FECAL COLIFORM,MEMBR FILTER,M-FC BROTH,44.5 C | 10
475256 | HALLS MILL BRIDGE |  | 1977-02-08 | 1220 | 0 | HARDNESS, CA MG CALCULATED (MG/L AS CACO3) | 120
475256 | HALLS MILL BRIDGE |  | 1977-03-09 | 1200 | 0 | X-SEC. LOC., HORIZ (% FROM R BANK LOOK UPSTR.) | 50
475256 | HALLS MILL BRIDGE |  | 1977-03-09 | 1200 | 0 | TEMPERATURE, WATER (DEGREES CENTIGRADE) | 10.3
475256 | HALLS MILL BRIDGE |  | 1977-03-09 | 1200 | 0 | FLOW, STREAM, INSTANTANEOUS CFS | 2360
475256 | HALLS MILL BRIDGE |  | 1977-03-09 | 1200 | 0 | TURBIDITY, (JACKSON CANDLE UNITS) | 12
475256 | HALLS MILL BRIDGE |  | 1977-03-09 | 1200 | 0 | COLOR (PLATINUM-COBALT UNITS) | 5
475256 | HALLS MILL BRIDGE |  | 1977-03-09 | 1200 | 0 | COLOR,APPARENT(UNFILTERED SAMPLE) PLAT-COB UNITS | 20
475256 | HALLS MILL BRIDGE |  | 1977-03-09 | 1200 | 0 | SPECIFIC CONDUCTANCE (UMHOS/CM @ 25C) | 180
475256 | HALLS MILL BRIDGE |  | 1977-03-09 | 1200 | 0 | OXYGEN, DISSOLVED MG/L | 11.3
475256 | HALLS MILL BRIDGE |  | 1977-03-09 | 1200 | 0 | OXYGEN, DISSOLVED, PERCENT OF SATURATION % | 100
475256 | HALLS MILL BRIDGE |  | 1977-03-09 | 1200 | 0 | BOD, 5 DAY, 20 DEG C MG/L | 2.2
475256 | HALLS MILL BRIDGE |  | 1977-03-09 | 1200 | 0 | COD, .025N K2CR2O7 MG/L | 8
475256 | HALLS MILL BRIDGE |  | 1977-03-09 | 1200 | 0 | PH (STANDARD UNITS) | 7.5
475256 | HALLS MILL BRIDGE |  | 1977-03-09 | 1200 | 0 | ALKALINITY, TOTAL (MG/L AS CACO3) | 68
475256 | HALLS MILL BRIDGE |  | 1977-03-09 | 1200 | 0 | ALKALINITY, PHENOLPHTHALEIN (MG/L) | 0
475256 | HALLS MILL BRIDGE |  | 1977-03-09 | 1200 | 0 | RESIDUE, TOTAL NONFILTRABLE (MG/L) | 17
475256 | HALLS MILL BRIDGE |  | 1977-03-09 | 1200 | 0 | RESIDUE, VOLATILE NONFILTRABLE (MG/L) | 6
475256 | HALLS MILL BRIDGE |  | 1977-03-09 | 1200 | 0 | NITROGEN, ORGANIC, TOTAL (MG/L AS N) | 0.08
475256 | HALLS MILL BRIDGE |  | 1977-03-09 | 1200 | 0 | NITROGEN, AMMONIA, TOTAL (MG/L AS N) | 0.07
475256 | HALLS MILL BRIDGE |  | 1977-03-09 | 1200 | 0 | AMMONIA, UNIONZED (MG/L AS N) | 0.0004185
475256 | HALLS MILL BRIDGE |  | 1977-03-09 | 1200 | 0 | AMMONIA, UNIONIZED (CALC FR TEMP-PH-NH4) (MG/L) | 0.00050886
475256 | HALLS MILL BRIDGE |  | 1977-03-09 | 1200 | 0 | NITRITE PLUS NITRATE, TOTAL 1 DET. (MG/L AS N) | 0.67
475256 | HALLS MILL BRIDGE |  | 1977-03-09 | 1200 | 0 | PHOSPHORUS, TOTAL (MG/L AS P) | 0.07
475256 | HALLS MILL BRIDGE |  | 1977-03-09 | 1200 | 0 | PHOSPHORUS, DISSOLVED (MG/L AS P) | 0.22
475256 | HALLS MILL BRIDGE |  | 1977-03-09 | 1200 | 0 | CARBON, TOTAL ORGANIC (MG/L AS C) | 2.4
475256 | HALLS MILL BRIDGE |  | 1977-03-09 | 1200 | 0 | CALCIUM, TOTAL (MG/L AS CA) | 35
475256 | HALLS MILL BRIDGE |  | 1977-03-09 | 1200 | 0 | MAGNESIUM, TOTAL (MG/L AS MG) | 3.7
475256 | HALLS MILL BRIDGE |  | 1977-03-09 | 1200 | 0 | FLUORIDE, TOTAL (MG/L AS F) | 0.1
475256 | HALLS MILL BRIDGE |  | 1977-03-09 | 1200 | 0 | IRON, TOTAL (UG/L AS FE) | 700
475256 | HALLS MILL BRIDGE |  | 1977-03-09 | 1200 | 0 | IRON, DISSOLVED (UG/L AS FE) | 50
475256 | HALLS MILL BRIDGE |  | 1977-03-09 | 1200 | 0 | IRON, FERROUS (UG/L AS FE) | 250
475256 | HALLS MILL BRIDGE |  | 1977-03-09 | 1200 | 0 | MANGANESE, TOTAL (UG/L AS MN) | 80
475256 | HALLS MILL BRIDGE |  | 1977-03-09 | 1200 | 0 | MANGANESE, DISSOLVED (UG/L AS MN) | 40
475256 | HALLS MILL BRIDGE |  | 1977-03-09 | 1200 | 0 | COLIFORM,TOT,MEMBRANE FILTER,IMMED.M-ENDO MED,35C | 750
475256 | HALLS MILL BRIDGE |  | 1977-03-09 | 1200 | 0 | FECAL COLIFORM,MEMBR FILTER,M-FC BROTH,44.5 C | 90
475256 | HALLS MILL BRIDGE |  | 1977-03-09 | 1200 | 0 | HARDNESS, CA MG CALCULATED (MG/L AS CACO3) | 100
475256 | HALLS MILL BRIDGE |  | 1977-04-06 | 1235 | 0 | X-SEC. LOC., HORIZ (% FROM R BANK LOOK UPSTR.) | 50
475256 | HALLS MILL BRIDGE |  | 1977-04-06 | 1235 | 0 | TEMPERATURE, WATER (DEGREES CENTIGRADE) | 11.5
475256 | HALLS MILL BRIDGE |  | 1977-04-06 | 1235 | 0 | FLOW, STREAM, INSTANTANEOUS CFS | 8700
475256 | HALLS MILL BRIDGE |  | 1977-04-06 | 1235 | 0 | TURBIDITY, (JACKSON CANDLE UNITS) | 32
475256 | HALLS MILL BRIDGE |  | 1977-04-06 | 1235 | 0 | COLOR (PLATINUM-COBALT UNITS) | 18
475256 | HALLS MILL BRIDGE |  | 1977-04-06 | 1235 | 0 | COLOR,APPARENT(UNFILTERED SAMPLE) PLAT-COB UNITS | 65
475256 | HALLS MILL BRIDGE |  | 1977-04-06 | 1235 | 0 | SPECIFIC CONDUCTANCE (UMHOS/CM @ 25C) | 150
475256 | HALLS MILL BRIDGE |  | 1977-04-06 | 1235 | 0 | OXYGEN, DISSOLVED MG/L | 10.3
475256 | HALLS MILL BRIDGE |  | 1977-04-06 | 1235 | 0 | OXYGEN, DISSOLVED, PERCENT OF SATURATION % | 92.7928
475256 | HALLS MILL BRIDGE |  | 1977-04-06 | 1235 | 0 | BOD, 5 DAY, 20 DEG C MG/L | 1.7
475256 | HALLS MILL BRIDGE |  | 1977-04-06 | 1235 | 0 | COD, .025N K2CR2O7 MG/L | 8
475256 | HALLS MILL BRIDGE |  | 1977-04-06 | 1235 | 0 | PH (STANDARD UNITS) | 7.3
475256 | HALLS MILL BRIDGE |  | 1977-04-06 | 1235 | 0 | ALKALINITY, TOTAL (MG/L AS CACO3) | 57
475256 | HALLS MILL BRIDGE |  | 1977-04-06 | 1235 | 0 | ALKALINITY, PHENOLPHTHALEIN (MG/L) | 0
475256 | HALLS MILL BRIDGE |  | 1977-04-06 | 1235 | 0 | RESIDUE, TOTAL NONFILTRABLE (MG/L) | 53
475256 | HALLS MILL BRIDGE |  | 1977-04-06 | 1235 | 0 | RESIDUE, VOLATILE NONFILTRABLE (MG/L) | 8
475256 | HALLS MILL BRIDGE |  | 1977-04-06 | 1235 | 0 | NITROGEN, ORGANIC, TOTAL (MG/L AS N) | 0.21
475256 | HALLS MILL BRIDGE |  | 1977-04-06 | 1235 | 0 | NITROGEN, AMMONIA, TOTAL (MG/L AS N) | 0.06
475256 | HALLS MILL BRIDGE |  | 1977-04-06 | 1235 | 0 | AMMONIA, UNIONZED (MG/L AS N) | 0.00024897
475256 | HALLS MILL BRIDGE |  | 1977-04-06 | 1235 | 0 | AMMONIA, UNIONIZED (CALC FR TEMP-PH-NH4) (MG/L) | 0.00030272
475256 | HALLS MILL BRIDGE |  | 1977-04-06 | 1235 | 0 | NITRITE PLUS NITRATE, TOTAL 1 DET. (MG/L AS N) | 0.66
475256 | HALLS MILL BRIDGE |  | 1977-04-06 | 1235 | 0 | PHOSPHORUS, TOTAL (MG/L AS P) | 0.13
475256 | HALLS MILL BRIDGE |  | 1977-04-06 | 1235 | 0 | PHOSPHORUS, DISSOLVED (MG/L AS P) | 0.01
475256 | HALLS MILL BRIDGE |  | 1977-04-06 | 1235 | 0 | CARBON, TOTAL ORGANIC (MG/L AS C) | 4
475256 | HALLS MILL BRIDGE |  | 1977-04-06 | 1235 | 0 | CALCIUM, TOTAL (MG/L AS CA) | 26
475256 | HALLS MILL BRIDGE |  | 1977-04-06 | 1235 | 0 | MAGNESIUM, TOTAL (MG/L AS MG) | 3.1
475256 | HALLS MILL BRIDGE |  | 1977-04-06 | 1235 | 0 | FLUORIDE, TOTAL (MG/L AS F) | 0.1
475256 | HALLS MILL BRIDGE |  | 1977-04-06 | 1235 | 0 | IRON, TOTAL (UG/L AS FE) | 1000
475256 | HALLS MILL BRIDGE |  | 1977-04-06 | 1235 | 0 | IRON, DISSOLVED (UG/L AS FE) | 140
475256 | HALLS MILL BRIDGE |  | 1977-04-06 | 1235 | 0 | IRON, FERROUS (UG/L AS FE) | 260
475256 | HALLS MILL BRIDGE |  | 1977-04-06 | 1235 | 0 | MANGANESE, TOTAL (UG/L AS MN) | 220
475256 | HALLS MILL BRIDGE |  | 1977-04-06 | 1235 | 0 | MANGANESE, DISSOLVED (UG/L AS MN) | 20
475256 | HALLS MILL BRIDGE |  | 1977-04-06 | 1235 | 0 | COLIFORM,TOT,MEMBRANE FILTER,IMMED.M-ENDO MED,35C | 4900
475256 | HALLS MILL BRIDGE |  | 1977-04-06 | 1235 | 0 | FECAL COLIFORM,MEMBR FILTER,M-FC BROTH,44.5 C | 900
475256 | HALLS MILL BRIDGE |  | 1977-04-06 | 1235 | 0 | HARDNESS, CA MG CALCULATED (MG/L AS CACO3) | 78
475256 | HALLS MILL BRIDGE |  | 1984-06-25 | 1335 | 0 | X-SEC. LOC., HORIZ (% FROM R BANK LOOK UPSTR.) | 50
475256 | HALLS MILL BRIDGE |  | 1984-06-25 | 1335 | 0 | NUMBER USED IN SAMPLE ACCOUNTING PROCEDURE | 554
475256 | HALLS MILL BRIDGE |  | 1984-06-25 | 1335 | 0 | TEMPERATURE, WATER (DEGREES CENTIGRADE) | 25.1
475256 | HALLS MILL BRIDGE |  | 1984-06-25 | 1335 | 0 | SPECIFIC CONDUCTANCE,FIELD (UMHOS/CM @ 25C) | 194
475256 | HALLS MILL BRIDGE |  | 1984-06-25 | 1335 | 0 | SAMPLING STATION LOCATION VERTICAL (METERS) | 0.3
475256 | HALLS MILL BRIDGE |  | 1984-06-25 | 1335 | 0 | OXYGEN, DISSOLVED MG/L | 6.8
475256 | HALLS MILL BRIDGE |  | 1984-06-25 | 1335 | 0 | OXYGEN, DISSOLVED, PERCENT OF SATURATION % | 80.9523
475256 | HALLS MILL BRIDGE |  | 1984-06-25 | 1335 | 0 | PH (STANDARD UNITS) | 6.9
475256 | HALLS MILL BRIDGE |  | 1984-06-25 | 1335 | 0 | ALKALINITY TOATL FIELD, (MG/L AS CACO3) | 73
475256 | HALLS MILL BRIDGE |  | 1984-06-25 | 1335 | 0 | IRON, TOTAL (UG/L AS FE) | 820
475256 | HALLS MILL BRIDGE |  | 1984-06-25 | 1335 | 0 | IRON, DISSOLVED (UG/L AS FE) | 30
475256 | HALLS MILL BRIDGE |  | 1984-06-25 | 1335 | 0 | MANGANESE, TOTAL (UG/L AS MN) | 84
475256 | HALLS MILL BRIDGE |  | 1984-06-25 | 1335 | 0 | MANGANESE, DISSOLVED (UG/L AS MN) | 21
475256 | HALLS MILL BRIDGE |  | 1984-06-25 | 1335 | 0 | SERIES CODE ALPHA-NUMERIC CODE | DR8
475256 | HALLS MILL BRIDGE |  | 1984-06-25 | 1336 | 0 | X-SEC. LOC., HORIZ (% FROM R BANK LOOK UPSTR.) | 50
475256 | HALLS MILL BRIDGE |  | 1984-06-25 | 1336 | 0 | TEMPERATURE, WATER (DEGREES CENTIGRADE) | 25.1
475256 | HALLS MILL BRIDGE |  | 1984-06-25 | 1336 | 0 | SPECIFIC CONDUCTANCE,FIELD (UMHOS/CM @ 25C) | 194
475256 | HALLS MILL BRIDGE |  | 1984-06-25 | 1336 | 0 | SAMPLING STATION LOCATION VERTICAL (METERS) | 1
475256 | HALLS MILL BRIDGE |  | 1984-06-25 | 1336 | 0 | OXYGEN, DISSOLVED MG/L | 5.9
475256 | HALLS MILL BRIDGE |  | 1984-06-25 | 1336 | 0 | OXYGEN, DISSOLVED, PERCENT OF SATURATION % | 70.2381
475256 | HALLS MILL BRIDGE |  | 1984-06-25 | 1336 | 0 | PH (STANDARD UNITS) | 6.9
475256 | HALLS MILL BRIDGE |  | 1984-06-25 | 1337 | 0 | X-SEC. LOC., HORIZ (% FROM R BANK LOOK UPSTR.) | 50
475256 | HALLS MILL BRIDGE |  | 1984-06-25 | 1337 | 0 | NUMBER USED IN SAMPLE ACCOUNTING PROCEDURE | 555
475256 | HALLS MILL BRIDGE |  | 1984-06-25 | 1337 | 0 | TEMPERATURE, WATER (DEGREES CENTIGRADE) | 25.1
475256 | HALLS MILL BRIDGE |  | 1984-06-25 | 1337 | 0 | SPECIFIC CONDUCTANCE,FIELD (UMHOS/CM @ 25C) | 195
475256 | HALLS MILL BRIDGE |  | 1984-06-25 | 1337 | 0 | SAMPLING STATION LOCATION VERTICAL (METERS) | 2
475256 | HALLS MILL BRIDGE |  | 1984-06-25 | 1337 | 0 | OXYGEN, DISSOLVED MG/L | 6.2
475256 | HALLS MILL BRIDGE |  | 1984-06-25 | 1337 | 0 | OXYGEN, DISSOLVED, PERCENT OF SATURATION % | 73.8095
475256 | HALLS MILL BRIDGE |  | 1984-06-25 | 1337 | 0 | PH (STANDARD UNITS) | 7
475256 | HALLS MILL BRIDGE |  | 1984-06-25 | 1337 | 0 | ALKALINITY TOATL FIELD, (MG/L AS CACO3) | 75
475256 | HALLS MILL BRIDGE |  | 1984-06-25 | 1337 | 0 | IRON, TOTAL (UG/L AS FE) | 770
475256 | HALLS MILL BRIDGE |  | 1984-06-25 | 1337 | 0 | IRON, DISSOLVED (UG/L AS FE) | 10
475256 | HALLS MILL BRIDGE |  | 1984-06-25 | 1337 | 0 | MANGANESE, TOTAL (UG/L AS MN) | 93
475256 | HALLS MILL BRIDGE |  | 1984-06-25 | 1337 | 0 | MANGANESE, DISSOLVED (UG/L AS MN) | 7
475256 | HALLS MILL BRIDGE |  | 1984-06-25 | 1337 | 0 | SERIES CODE ALPHA-NUMERIC CODE | DR8
475256 | HALLS MILL BRIDGE |  | 1984-09-05 | 1310 | 0 | X-SEC. LOC., HORIZ (% FROM R BANK LOOK UPSTR.) | 50
475256 | HALLS MILL BRIDGE |  | 1984-09-05 | 1310 | 0 | TEMPERATURE, WATER (DEGREES CENTIGRADE) | 21.6
475256 | HALLS MILL BRIDGE |  | 1984-09-05 | 1310 | 0 | SPECIFIC CONDUCTANCE,FIELD (UMHOS/CM @ 25C) | 184
475256 | HALLS MILL BRIDGE |  | 1984-09-05 | 1310 | 0 | SAMPLING STATION LOCATION VERTICAL (METERS) | 0.3
475256 | HALLS MILL BRIDGE |  | 1984-09-05 | 1310 | 0 | OXYGEN, DISSOLVED MG/L | 7.7
475256 | HALLS MILL BRIDGE |  | 1984-09-05 | 1310 | 0 | OXYGEN, DISSOLVED, PERCENT OF SATURATION % | 87.5
475256 | HALLS MILL BRIDGE |  | 1984-09-05 | 1310 | 0 | PH (STANDARD UNITS) | 7.3
475256 | HALLS MILL BRIDGE |  | 1984-09-05 | 1312 | 0 | X-SEC. LOC., HORIZ (% FROM R BANK LOOK UPSTR.) | 50
475256 | HALLS MILL BRIDGE |  | 1984-09-05 | 1312 | 0 | NUMBER USED IN SAMPLE ACCOUNTING PROCEDURE | 4304
475256 | HALLS MILL BRIDGE |  | 1984-09-05 | 1312 | 0 | TEMPERATURE, WATER (DEGREES CENTIGRADE) | 21.6
475256 | HALLS MILL BRIDGE |  | 1984-09-05 | 1312 | 0 | SPECIFIC CONDUCTANCE,FIELD (UMHOS/CM @ 25C) | 183
475256 | HALLS MILL BRIDGE |  | 1984-09-05 | 1312 | 0 | SAMPLING STATION LOCATION VERTICAL (METERS) | 1
475256 | HALLS MILL BRIDGE |  | 1984-09-05 | 1312 | 0 | OXYGEN, DISSOLVED MG/L | 7.7
475256 | HALLS MILL BRIDGE |  | 1984-09-05 | 1312 | 0 | OXYGEN, DISSOLVED, PERCENT OF SATURATION % | 87.5
475256 | HALLS MILL BRIDGE |  | 1984-09-05 | 1312 | 0 | PH (STANDARD UNITS) | 7.3
475256 | HALLS MILL BRIDGE |  | 1984-09-05 | 1312 | 0 | ALKALINITY TOATL FIELD, (MG/L AS CACO3) | 67
475256 | HALLS MILL BRIDGE |  | 1984-09-05 | 1312 | 0 | IRON, TOTAL (UG/L AS FE) | 410
475256 | HALLS MILL BRIDGE |  | 1984-09-05 | 1312 | 0 | IRON, DISSOLVED (UG/L AS FE) | 50
475256 | HALLS MILL BRIDGE |  | 1984-09-05 | 1312 | 0 | MANGANESE, TOTAL (UG/L AS MN) | 54
475256 | HALLS MILL BRIDGE |  | 1984-09-05 | 1312 | 0 | MANGANESE, DISSOLVED (UG/L AS MN) | 6
475256 | HALLS MILL BRIDGE |  | 1984-09-05 | 1312 | 0 | SERIES CODE ALPHA-NUMERIC CODE | DR8
475256 | HALLS MILL BRIDGE |  | 1984-09-05 | 1314 | 0 | X-SEC. LOC., HORIZ (% FROM R BANK LOOK UPSTR.) | 50
475256 | HALLS MILL BRIDGE |  | 1984-09-05 | 1314 | 0 | TEMPERATURE, WATER (DEGREES CENTIGRADE) | 21.6
475256 | HALLS MILL BRIDGE |  | 1984-09-05 | 1314 | 0 | SPECIFIC CONDUCTANCE,FIELD (UMHOS/CM @ 25C) | 183
475256 | HALLS MILL BRIDGE |  | 1984-09-05 | 1314 | 0 | SAMPLING STATION LOCATION VERTICAL (METERS) | 2
475256 | HALLS MILL BRIDGE |  | 1984-09-05 | 1314 | 0 | OXYGEN, DISSOLVED MG/L | 7.7
475256 | HALLS MILL BRIDGE |  | 1984-09-05 | 1314 | 0 | OXYGEN, DISSOLVED, PERCENT OF SATURATION % | 87.5
475256 | HALLS MILL BRIDGE |  | 1984-09-05 | 1314 | 0 | PH (STANDARD UNITS) | 7.3
TVAC475276 | 35deg. 28min. 53sec. N | 35.4814 | 35 | 28 | 53 | 86deg. 28min. 13sec. W | -86.4703 | 86 | 28
475276 | AT SHELBYVILLE |  | 1967-07-25 | 1220 | 0 | X-SEC. LOC., HORIZ (% FROM R BANK LOOK UPSTR.) | 50
475276 | AT SHELBYVILLE |  | 1967-07-25 | 1220 | 0 | TEMPERATURE, WATER (DEGREES CENTIGRADE) | 24.4
475276 | AT SHELBYVILLE |  | 1967-07-25 | 1220 | 0 | COLOR (PLATINUM-COBALT UNITS) | 20
475276 | AT SHELBYVILLE |  | 1967-07-25 | 1220 | 0 | OXYGEN, DISSOLVED MG/L | 7.5
475276 | AT SHELBYVILLE |  | 1967-07-25 | 1220 | 0 | OXYGEN, DISSOLVED, PERCENT OF SATURATION % | 88.2353
475276 | AT SHELBYVILLE |  | 1967-07-25 | 1220 | 0 | BOD, 2 DAY, 20 DEG C MG/L | 1
475276 | AT SHELBYVILLE |  | 1967-07-25 | 1220 | 0 | BOD, 5 DAY, 20 DEG C MG/L | 1.2
475276 | AT SHELBYVILLE |  | 1967-07-25 | 1220 | 0 | COD, .025N K2CR2O7 MG/L | 23
475276 | AT SHELBYVILLE |  | 1967-07-25 | 1220 | 0 | PH (STANDARD UNITS) | 7.8
475276 | AT SHELBYVILLE |  | 1967-07-25 | 1220 | 0 | ALKALINITY, TOTAL (MG/L AS CACO3) | 104
475276 | AT SHELBYVILLE |  | 1967-07-25 | 1220 | 0 | ALKALINITY, PHENOLPHTHALEIN (MG/L) | 0
475276 | AT SHELBYVILLE |  | 1967-07-25 | 1220 | 0 | RESIDUE, TOTAL (MG/L) | 170
475276 | AT SHELBYVILLE |  | 1967-07-25 | 1220 | 0 | RESIDUE, TOTAL FILTRABLE (DRIED AT 105C),MG/L | 130
475276 | AT SHELBYVILLE |  | 1967-07-25 | 1220 | 0 | NITROGEN, ORGANIC, TOTAL (MG/L AS N) | 0.88
475276 | AT SHELBYVILLE |  | 1967-07-25 | 1220 | 0 | NITROGEN, AMMONIA, TOTAL (MG/L AS N) | 0.04
475276 | AT SHELBYVILLE |  | 1967-07-25 | 1220 | 0 | AMMONIA, UNIONZED (MG/L AS N) | 0.0013271
475276 | AT SHELBYVILLE |  | 1967-07-25 | 1220 | 0 | NITRITE NITROGEN, TOTAL (MG/L AS N) | 0.05
475276 | AT SHELBYVILLE |  | 1967-07-25 | 1220 | 0 | AMMONIA, UNIONIZED (CALC FR TEMP-PH-NH4) (MG/L) | 0.0016136
475276 | AT SHELBYVILLE |  | 1967-07-25 | 1220 | 0 | NITRATE NITROGEN, TOTAL (MG/L AS N) | 0.51
475276 | AT SHELBYVILLE |  | 1967-07-25 | 1220 | 0 | PHOSPHORUS, TOTAL (MG/L AS P) | 0.2934
475276 | AT SHELBYVILLE |  | 1967-07-25 | 1220 | 0 | PHOSPHORUS, DISSOLVED (MG/L AS P) | 0.14344
475276 | AT SHELBYVILLE |  | 1967-07-25 | 1220 | 0 | CALCIUM, TOTAL (MG/L AS CA) | 33
475276 | AT SHELBYVILLE |  | 1967-07-25 | 1220 | 0 | MAGNESIUM, TOTAL (MG/L AS MG) | 5.5
475276 | AT SHELBYVILLE |  | 1967-07-25 | 1220 | 0 | SULFATE, TOTAL (MG/L AS SO4) | 9
475276 | AT SHELBYVILLE |  | 1967-07-25 | 1220 | 0 | IRON, TOTAL (UG/L AS FE) | 220
475276 | AT SHELBYVILLE |  | 1967-07-25 | 1220 | 0 | IRON, DISSOLVED (UG/L AS FE) | 80
475276 | AT SHELBYVILLE |  | 1967-07-25 | 1220 | 0 | COLIFORM,TOT,MEMBRANE FILTER,IMMED.M-ENDO MED,35C | 340000
475276 | AT SHELBYVILLE |  | 1967-07-25 | 1220 | 0 | FECAL COLIFORM,MEMBR FILTER,M-FC BROTH,44.5 C | 23000
475276 | AT SHELBYVILLE |  | 1967-07-25 | 1220 | 0 | HARDNESS, CA MG CALCULATED (MG/L AS CACO3) | 110
475276 | AT SHELBYVILLE |  | 1967-08-24 | 1210 | 0 | X-SEC. LOC., HORIZ (% FROM R BANK LOOK UPSTR.) | 50
475276 | AT SHELBYVILLE |  | 1967-08-24 | 1210 | 0 | TEMPERATURE, WATER (DEGREES CENTIGRADE) | 23
475276 | AT SHELBYVILLE |  | 1967-08-24 | 1210 | 0 | COLOR (PLATINUM-COBALT UNITS) | 5
475276 | AT SHELBYVILLE |  | 1967-08-24 | 1210 | 0 | OXYGEN, DISSOLVED MG/L | 8
475276 | AT SHELBYVILLE |  | 1967-08-24 | 1210 | 0 | OXYGEN, DISSOLVED, PERCENT OF SATURATION % | 91.954
475276 | AT SHELBYVILLE |  | 1967-08-24 | 1210 | 0 | BOD, 2 DAY, 20 DEG C MG/L | 4.9
475276 | AT SHELBYVILLE |  | 1967-08-24 | 1210 | 0 | BOD, 5 DAY, 20 DEG C MG/L | 7.3
475276 | AT SHELBYVILLE |  | 1967-08-24 | 1210 | 0 | COD, .025N K2CR2O7 MG/L | 9
475276 | AT SHELBYVILLE |  | 1967-08-24 | 1210 | 0 | PH (STANDARD UNITS) | 7.6
475276 | AT SHELBYVILLE |  | 1967-08-24 | 1210 | 0 | ALKALINITY, TOTAL (MG/L AS CACO3) | 107
475276 | AT SHELBYVILLE |  | 1967-08-24 | 1210 | 0 | ALKALINITY, PHENOLPHTHALEIN (MG/L) | 0
475276 | AT SHELBYVILLE |  | 1967-08-24 | 1210 | 0 | RESIDUE, TOTAL (MG/L) | 160
475276 | AT SHELBYVILLE |  | 1967-08-24 | 1210 | 0 | RESIDUE, TOTAL FILTRABLE (DRIED AT 105C),MG/L | 120
475276 | AT SHELBYVILLE |  | 1967-08-24 | 1210 | 0 | NITROGEN, ORGANIC, TOTAL (MG/L AS N) | 0.35
475276 | AT SHELBYVILLE |  | 1967-08-24 | 1210 | 0 | NITROGEN, AMMONIA, TOTAL (MG/L AS N) | 0.05
475276 | AT SHELBYVILLE |  | 1967-08-24 | 1210 | 0 | AMMONIA, UNIONZED (MG/L AS N) | 0.00096088
475276 | AT SHELBYVILLE |  | 1967-08-24 | 1210 | 0 | NITRITE NITROGEN, TOTAL (MG/L AS N) | 0.01
475276 | AT SHELBYVILLE |  | 1967-08-24 | 1210 | 0 | AMMONIA, UNIONIZED (CALC FR TEMP-PH-NH4) (MG/L) | 0.0011683
475276 | AT SHELBYVILLE |  | 1967-08-24 | 1210 | 0 | NITRATE NITROGEN, TOTAL (MG/L AS N) | 0.42
475276 | AT SHELBYVILLE |  | 1967-08-24 | 1210 | 0 | PHOSPHORUS, TOTAL (MG/L AS P) | 0.3097
475276 | AT SHELBYVILLE |  | 1967-08-24 | 1210 | 0 | PHOSPHORUS, DISSOLVED (MG/L AS P) | 0.2445
475276 | AT SHELBYVILLE |  | 1967-08-24 | 1210 | 0 | CALCIUM, TOTAL (MG/L AS CA) | 37
475276 | AT SHELBYVILLE |  | 1967-08-24 | 1210 | 0 | MAGNESIUM, TOTAL (MG/L AS MG) | 5.5
475276 | AT SHELBYVILLE |  | 1967-08-24 | 1210 | 0 | SULFATE, TOTAL (MG/L AS SO4) | 7
475276 | AT SHELBYVILLE |  | 1967-08-24 | 1210 | 0 | IRON, TOTAL (UG/L AS FE) | 460
475276 | AT SHELBYVILLE |  | 1967-08-24 | 1210 | 0 | IRON, DISSOLVED (UG/L AS FE) | 50
475276 | AT SHELBYVILLE |  | 1967-08-24 | 1210 | 0 | IRON, FERROUS (UG/L AS FE) | 50
475276 | AT SHELBYVILLE |  | 1967-08-24 | 1210 | 0 | MANGANESE, TOTAL (UG/L AS MN) | 80
475276 | AT SHELBYVILLE |  | 1967-08-24 | 1210 | 0 | MANGANESE, DISSOLVED (UG/L AS MN) | 40
475276 | AT SHELBYVILLE |  | 1967-08-24 | 1210 | 0 | COLIFORM,TOT,MEMBRANE FILTER,IMMED.M-ENDO MED,35C | 66000
475276 | AT SHELBYVILLE |  | 1967-08-24 | 1210 | 0 | FECAL COLIFORM,MEMBR FILTER,M-FC BROTH,44.5 C | 66000
475276 | AT SHELBYVILLE |  | 1967-08-24 | 1210 | 0 | HARDNESS, CA MG CALCULATED (MG/L AS CACO3) | 120
475276 | AT SHELBYVILLE |  | 1967-09-26 | 1005 | 0 | X-SEC. LOC., HORIZ (% FROM R BANK LOOK UPSTR.) | 50
475276 | AT SHELBYVILLE |  | 1967-09-26 | 1005 | 0 | TEMPERATURE, WATER (DEGREES CENTIGRADE) | 18.5
475276 | AT SHELBYVILLE |  | 1967-09-26 | 1005 | 0 | COLOR (PLATINUM-COBALT UNITS) | 5
475276 | AT SHELBYVILLE |  | 1967-09-26 | 1005 | 0 | OXYGEN, DISSOLVED MG/L | 8
475276 | AT SHELBYVILLE |  | 1967-09-26 | 1005 | 0 | OXYGEN, DISSOLVED, PERCENT OF SATURATION % | 84.2105
475276 | AT SHELBYVILLE |  | 1967-09-26 | 1005 | 0 | BOD, 2 DAY, 20 DEG C MG/L | 1.2
475276 | AT SHELBYVILLE |  | 1967-09-26 | 1005 | 0 | BOD, 5 DAY, 20 DEG C MG/L | 3
475276 | AT SHELBYVILLE |  | 1967-09-26 | 1005 | 0 | COD, .025N K2CR2O7 MG/L | 12
475276 | AT SHELBYVILLE |  | 1967-09-26 | 1005 | 0 | PH (STANDARD UNITS) | 7.3
475276 | AT SHELBYVILLE |  | 1967-09-26 | 1005 | 0 | ALKALINITY, TOTAL (MG/L AS CACO3) | 90
475276 | AT SHELBYVILLE |  | 1967-09-26 | 1005 | 0 | ALKALINITY, PHENOLPHTHALEIN (MG/L) | 0
475276 | AT SHELBYVILLE |  | 1967-09-26 | 1005 | 0 | RESIDUE, TOTAL (MG/L) | 140
475276 | AT SHELBYVILLE |  | 1967-09-26 | 1005 | 0 | RESIDUE, TOTAL FILTRABLE (DRIED AT 105C),MG/L | 130
475276 | AT SHELBYVILLE |  | 1967-09-26 | 1005 | 0 | NITROGEN, ORGANIC, TOTAL (MG/L AS N) | 0.4
475276 | AT SHELBYVILLE |  | 1967-09-26 | 1005 | 0 | NITROGEN, AMMONIA, TOTAL (MG/L AS N) | 0.19
475276 | AT SHELBYVILLE |  | 1967-09-26 | 1005 | 0 | AMMONIA, UNIONZED (MG/L AS N) | 0.0013354
475276 | AT SHELBYVILLE |  | 1967-09-26 | 1005 | 0 | NITRITE NITROGEN, TOTAL (MG/L AS N) | 0.05
475276 | AT SHELBYVILLE |  | 1967-09-26 | 1005 | 0 | AMMONIA, UNIONIZED (CALC FR TEMP-PH-NH4) (MG/L) | 0.0016237
475276 | AT SHELBYVILLE |  | 1967-09-26 | 1005 | 0 | NITRATE NITROGEN, TOTAL (MG/L AS N) | 0.3
475276 | AT SHELBYVILLE |  | 1967-09-26 | 1005 | 0 | PHOSPHORUS, TOTAL (MG/L AS P) | 0.489
475276 | AT SHELBYVILLE |  | 1967-09-26 | 1005 | 0 | PHOSPHORUS, DISSOLVED (MG/L AS P) | 0.326
475276 | AT SHELBYVILLE |  | 1967-09-26 | 1005 | 0 | CALCIUM, TOTAL (MG/L AS CA) | 34
475276 | AT SHELBYVILLE |  | 1967-09-26 | 1005 | 0 | MAGNESIUM, TOTAL (MG/L AS MG) | 5
475276 | AT SHELBYVILLE |  | 1967-09-26 | 1005 | 0 | SULFATE, TOTAL (MG/L AS SO4) | 11
475276 | AT SHELBYVILLE |  | 1967-09-26 | 1005 | 0 | IRON, TOTAL (UG/L AS FE) | 220
475276 | AT SHELBYVILLE |  | 1967-09-26 | 1005 | 0 | IRON, DISSOLVED (UG/L AS FE) | 50
475276 | AT SHELBYVILLE |  | 1967-09-26 | 1005 | 0 | IRON, FERROUS (UG/L AS FE) | 50
475276 | AT SHELBYVILLE |  | 1967-09-26 | 1005 | 0 | MANGANESE, TOTAL (UG/L AS MN) | 100
475276 | AT SHELBYVILLE |  | 1967-09-26 | 1005 | 0 | MANGANESE, DISSOLVED (UG/L AS MN) | 70
475276 | AT SHELBYVILLE |  | 1967-09-26 | 1005 | 0 | COLIFORM,TOT,MEMBRANE FILTER,IMMED.M-ENDO MED,35C | 16000
475276 | AT SHELBYVILLE |  | 1967-09-26 | 1005 | 0 | FECAL COLIFORM,MEMBR FILTER,M-FC BROTH,44.5 C | 560
475276 | AT SHELBYVILLE |  | 1967-09-26 | 1005 | 0 | HARDNESS, CA MG CALCULATED (MG/L AS CACO3) | 110
475276 | AT SHELBYVILLE |  | 1967-10-26 | 1010 | 0 | X-SEC. LOC., HORIZ (% FROM R BANK LOOK UPSTR.) | 50
475276 | AT SHELBYVILLE |  | 1967-10-26 | 1010 | 0 | TEMPERATURE, WATER (DEGREES CENTIGRADE) | 13
475276 | AT SHELBYVILLE |  | 1967-10-26 | 1010 | 0 | COLOR (PLATINUM-COBALT UNITS) | 20
475276 | AT SHELBYVILLE |  | 1967-10-26 | 1010 | 0 | OXYGEN, DISSOLVED MG/L | 9.2
475276 | AT SHELBYVILLE |  | 1967-10-26 | 1010 | 0 | OXYGEN, DISSOLVED, PERCENT OF SATURATION % | 86.7924
475276 | AT SHELBYVILLE |  | 1967-10-26 | 1010 | 0 | BOD, 2 DAY, 20 DEG C MG/L | 1.8
475276 | AT SHELBYVILLE |  | 1967-10-26 | 1010 | 0 | BOD, 5 DAY, 20 DEG C MG/L | 3.8
475276 | AT SHELBYVILLE |  | 1967-10-26 | 1010 | 0 | COD, .025N K2CR2O7 MG/L | 31
475276 | AT SHELBYVILLE |  | 1967-10-26 | 1010 | 0 | PH (STANDARD UNITS) | 7.5
475276 | AT SHELBYVILLE |  | 1967-10-26 | 1010 | 0 | ALKALINITY, TOTAL (MG/L AS CACO3) | 97
475276 | AT SHELBYVILLE |  | 1967-10-26 | 1010 | 0 | ALKALINITY, PHENOLPHTHALEIN (MG/L) | 0
475276 | AT SHELBYVILLE |  | 1967-10-26 | 1010 | 0 | RESIDUE, TOTAL (MG/L) | 110
475276 | AT SHELBYVILLE |  | 1967-10-26 | 1010 | 0 | RESIDUE, TOTAL FILTRABLE (DRIED AT 105C),MG/L | 110
475276 | AT SHELBYVILLE |  | 1967-10-26 | 1010 | 0 | NITROGEN, ORGANIC, TOTAL (MG/L AS N) | 0.88
475276 | AT SHELBYVILLE |  | 1967-10-26 | 1010 | 0 | NITROGEN, AMMONIA, TOTAL (MG/L AS N) | 0.09
475276 | AT SHELBYVILLE |  | 1967-10-26 | 1010 | 0 | AMMONIA, UNIONZED (MG/L AS N) | 0.00066236
475276 | AT SHELBYVILLE |  | 1967-10-26 | 1010 | 0 | NITRITE NITROGEN, TOTAL (MG/L AS N) | 0.03
475276 | AT SHELBYVILLE |  | 1967-10-26 | 1010 | 0 | AMMONIA, UNIONIZED (CALC FR TEMP-PH-NH4) (MG/L) | 0.00080536
475276 | AT SHELBYVILLE |  | 1967-10-26 | 1010 | 0 | NITRATE NITROGEN, TOTAL (MG/L AS N) | 0.46
475276 | AT SHELBYVILLE |  | 1967-10-26 | 1010 | 0 | PHOSPHORUS, TOTAL (MG/L AS P) | 0.9128
475276 | AT SHELBYVILLE |  | 1967-10-26 | 1010 | 0 | PHOSPHORUS, DISSOLVED (MG/L AS P) | 0.4564
475276 | AT SHELBYVILLE |  | 1967-10-26 | 1010 | 0 | CALCIUM, TOTAL (MG/L AS CA) | 33
475276 | AT SHELBYVILLE |  | 1967-10-26 | 1010 | 0 | MAGNESIUM, TOTAL (MG/L AS MG) | 4.5
475276 | AT SHELBYVILLE |  | 1967-10-26 | 1010 | 0 | SULFATE, TOTAL (MG/L AS SO4) | 7
475276 | AT SHELBYVILLE |  | 1967-10-26 | 1010 | 0 | COPPER, TOTAL (UG/L AS CU) | 10
475276 | AT SHELBYVILLE |  | 1967-10-26 | 1010 | 0 | IRON, TOTAL (UG/L AS FE) | 1000
475276 | AT SHELBYVILLE |  | 1967-10-26 | 1010 | 0 | IRON, DISSOLVED (UG/L AS FE) | 200
475276 | AT SHELBYVILLE |  | 1967-10-26 | 1010 | 0 | IRON, FERROUS (UG/L AS FE) | 100
475276 | AT SHELBYVILLE |  | 1967-10-26 | 1010 | 0 | MANGANESE, TOTAL (UG/L AS MN) | 100
475276 | AT SHELBYVILLE |  | 1967-10-26 | 1010 | 0 | MANGANESE, DISSOLVED (UG/L AS MN) | 20
475276 | AT SHELBYVILLE |  | 1967-10-26 | 1010 | 0 | ZINC, TOTAL (UG/L AS ZN) | 10
475276 | AT SHELBYVILLE |  | 1967-10-26 | 1010 | 0 | COLIFORM,TOT,MEMBRANE FILTER,IMMED.M-ENDO MED,35C | 62000
475276 | AT SHELBYVILLE |  | 1967-10-26 | 1010 | 0 | FECAL COLIFORM,MEMBR FILTER,M-FC BROTH,44.5 C | 25000
475276 | AT SHELBYVILLE |  | 1967-10-26 | 1010 | 0 | HARDNESS, CA MG CALCULATED (MG/L AS CACO3) | 100
475276 | AT SHELBYVILLE |  | 1967-11-13 | 1215 | 0 | X-SEC. LOC., HORIZ (% FROM R BANK LOOK UPSTR.) | 50
475276 | AT SHELBYVILLE |  | 1967-11-13 | 1215 | 0 | TEMPERATURE, WATER (DEGREES CENTIGRADE) | 11
475276 | AT SHELBYVILLE |  | 1967-11-13 | 1215 | 0 | COLOR (PLATINUM-COBALT UNITS) | 15
475276 | AT SHELBYVILLE |  | 1967-11-13 | 1215 | 0 | OXYGEN, DISSOLVED MG/L | 10
475276 | AT SHELBYVILLE |  | 1967-11-13 | 1215 | 0 | OXYGEN, DISSOLVED, PERCENT OF SATURATION % | 90.0901
475276 | AT SHELBYVILLE |  | 1967-11-13 | 1215 | 0 | BOD, 2 DAY, 20 DEG C MG/L | 1
475276 | AT SHELBYVILLE |  | 1967-11-13 | 1215 | 0 | BOD, 5 DAY, 20 DEG C MG/L | 1.2
475276 | AT SHELBYVILLE |  | 1967-11-13 | 1215 | 0 | COD, .025N K2CR2O7 MG/L | 12
475276 | AT SHELBYVILLE |  | 1967-11-13 | 1215 | 0 | PH (STANDARD UNITS) | 7.9
475276 | AT SHELBYVILLE |  | 1967-11-13 | 1215 | 0 | ALKALINITY, TOTAL (MG/L AS CACO3) | 108
475276 | AT SHELBYVILLE |  | 1967-11-13 | 1215 | 0 | ALKALINITY, PHENOLPHTHALEIN (MG/L) | 0
475276 | AT SHELBYVILLE |  | 1967-11-13 | 1215 | 0 | RESIDUE, TOTAL (MG/L) | 130
475276 | AT SHELBYVILLE |  | 1967-11-13 | 1215 | 0 | RESIDUE, TOTAL FILTRABLE (DRIED AT 105C),MG/L | 130
475276 | AT SHELBYVILLE |  | 1967-11-13 | 1215 | 0 | NITROGEN, ORGANIC, TOTAL (MG/L AS N) | 0.57
475276 | AT SHELBYVILLE |  | 1967-11-13 | 1215 | 0 | NITROGEN, AMMONIA, TOTAL (MG/L AS N) | 0.07
475276 | AT SHELBYVILLE |  | 1967-11-13 | 1215 | 0 | AMMONIA, UNIONZED (MG/L AS N) | 0.0010994
475276 | AT SHELBYVILLE |  | 1967-11-13 | 1215 | 0 | NITRITE NITROGEN, TOTAL (MG/L AS N) | 0.01
475276 | AT SHELBYVILLE |  | 1967-11-13 | 1215 | 0 | AMMONIA, UNIONIZED (CALC FR TEMP-PH-NH4) (MG/L) | 0.0013367
475276 | AT SHELBYVILLE |  | 1967-11-13 | 1215 | 0 | NITRATE NITROGEN, TOTAL (MG/L AS N) | 0.4
475276 | AT SHELBYVILLE |  | 1967-11-13 | 1215 | 0 | PHOSPHORUS, TOTAL (MG/L AS P) | 0.326
475276 | AT SHELBYVILLE |  | 1967-11-13 | 1215 | 0 | PHOSPHORUS, DISSOLVED (MG/L AS P) | 0.2119
475276 | AT SHELBYVILLE |  | 1967-11-13 | 1215 | 0 | CALCIUM, TOTAL (MG/L AS CA) | 38
475276 | AT SHELBYVILLE |  | 1967-11-13 | 1215 | 0 | MAGNESIUM, TOTAL (MG/L AS MG) | 5
475276 | AT SHELBYVILLE |  | 1967-11-13 | 1215 | 0 | SULFATE, TOTAL (MG/L AS SO4) | 7
475276 | AT SHELBYVILLE |  | 1967-11-13 | 1215 | 0 | IRON, TOTAL (UG/L AS FE) | 230
475276 | AT SHELBYVILLE |  | 1967-11-13 | 1215 | 0 | IRON, DISSOLVED (UG/L AS FE) | 80
475276 | AT SHELBYVILLE |  | 1967-11-13 | 1215 | 0 | IRON, FERROUS (UG/L AS FE) | 50
475276 | AT SHELBYVILLE |  | 1967-11-13 | 1215 | 0 | MANGANESE, TOTAL (UG/L AS MN) | 160
475276 | AT SHELBYVILLE |  | 1967-11-13 | 1215 | 0 | MANGANESE, DISSOLVED (UG/L AS MN) | 40
475276 | AT SHELBYVILLE |  | 1967-11-13 | 1215 | 0 | COLIFORM,TOT,MEMBRANE FILTER,IMMED.M-ENDO MED,35C | 28000
475276 | AT SHELBYVILLE |  | 1967-11-13 | 1215 | 0 | FECAL COLIFORM,MEMBR FILTER,M-FC BROTH,44.5 C | 1700
475276 | AT SHELBYVILLE |  | 1967-11-13 | 1215 | 0 | HARDNESS, CA MG CALCULATED (MG/L AS CACO3) | 120
TVAC475435 | 35deg. 27min. 39sec. N | 35.4608 | 35 | 27 | 39 | 86deg. 14min. 44sec. W | -86.2456 | 86 | 14
475435 | BELOW NORMANDY DAM - NORMANDY ROAD BRIDGE |  | 1967-10-27 | 1030 | 0 | X-SEC. LOC., HORIZ (% FROM R BANK LOOK UPSTR.) | 50
475435 | BELOW NORMANDY DAM - NORMANDY ROAD BRIDGE |  | 1967-10-27 | 1030 | 0 | TEMPERATURE, WATER (DEGREES CENTIGRADE) | 12.5
475435 | BELOW NORMANDY DAM - NORMANDY ROAD BRIDGE |  | 1967-10-27 | 1030 | 0 | TURBIDITY, (JACKSON CANDLE UNITS) | 25
475435 | BELOW NORMANDY DAM - NORMANDY ROAD BRIDGE |  | 1967-10-27 | 1030 | 0 | COLOR (PLATINUM-COBALT UNITS) | 15
475435 | BELOW NORMANDY DAM - NORMANDY ROAD BRIDGE |  | 1967-10-27 | 1030 | 0 | SPECIFIC CONDUCTANCE (UMHOS/CM @ 25C) | 190
475435 | BELOW NORMANDY DAM - NORMANDY ROAD BRIDGE |  | 1967-10-27 | 1030 | 0 | OXYGEN, DISSOLVED MG/L | 9
475435 | BELOW NORMANDY DAM - NORMANDY ROAD BRIDGE |  | 1967-10-27 | 1030 | 0 | OXYGEN, DISSOLVED, PERCENT OF SATURATION % | 83.3359
475435 | BELOW NORMANDY DAM - NORMANDY ROAD BRIDGE |  | 1967-10-27 | 1030 | 0 | BOD, 2 DAY, 20 DEG C MG/L | 1
475435 | BELOW NORMANDY DAM - NORMANDY ROAD BRIDGE |  | 1967-10-27 | 1030 | 0 | BOD, 5 DAY, 20 DEG C MG/L | 1.3
475435 | BELOW NORMANDY DAM - NORMANDY ROAD BRIDGE |  | 1967-10-27 | 1030 | 0 | PH (STANDARD UNITS) | 7.6
475435 | BELOW NORMANDY DAM - NORMANDY ROAD BRIDGE |  | 1967-10-27 | 1030 | 0 | ALKALINITY, TOTAL (MG/L AS CACO3) | 67
475435 | BELOW NORMANDY DAM - NORMANDY ROAD BRIDGE |  | 1967-10-27 | 1030 | 0 | ALKALINITY, PHENOLPHTHALEIN (MG/L) | 0
475435 | BELOW NORMANDY DAM - NORMANDY ROAD BRIDGE |  | 1967-10-27 | 1030 | 0 | RESIDUE, TOTAL (MG/L) | 60
475435 | BELOW NORMANDY DAM - NORMANDY ROAD BRIDGE |  | 1967-10-27 | 1030 | 0 | RESIDUE, TOTAL FILTRABLE (DRIED AT 105C),MG/L | 50
475435 | BELOW NORMANDY DAM - NORMANDY ROAD BRIDGE |  | 1967-10-27 | 1030 | 0 | NITROGEN, ORGANIC, TOTAL (MG/L AS N) | 0.33
475435 | BELOW NORMANDY DAM - NORMANDY ROAD BRIDGE |  | 1967-10-27 | 1030 | 0 | NITROGEN, AMMONIA, TOTAL (MG/L AS N) | 0.1
475435 | BELOW NORMANDY DAM - NORMANDY ROAD BRIDGE |  | 1967-10-27 | 1030 | 0 | AMMONIA, UNIONZED (MG/L AS N) | 0.00089018
475435 | BELOW NORMANDY DAM - NORMANDY ROAD BRIDGE |  | 1967-10-27 | 1030 | 0 | NITRITE NITROGEN, TOTAL (MG/L AS N) | 0.02
475435 | BELOW NORMANDY DAM - NORMANDY ROAD BRIDGE |  | 1967-10-27 | 1030 | 0 | AMMONIA, UNIONIZED (CALC FR TEMP-PH-NH4) (MG/L) | 0.0010824
475435 | BELOW NORMANDY DAM - NORMANDY ROAD BRIDGE |  | 1967-10-27 | 1030 | 0 | NITRATE NITROGEN, TOTAL (MG/L AS N) | 0.22
475435 | BELOW NORMANDY DAM - NORMANDY ROAD BRIDGE |  | 1967-10-27 | 1030 | 0 | PHOSPHORUS, TOTAL (MG/L AS P) | 0.18256
475435 | BELOW NORMANDY DAM - NORMANDY ROAD BRIDGE |  | 1967-10-27 | 1030 | 0 | PHOSPHORUS, DISSOLVED (MG/L AS P) | 0.11084
475435 | BELOW NORMANDY DAM - NORMANDY ROAD BRIDGE |  | 1967-10-27 | 1030 | 0 | CALCIUM, TOTAL (MG/L AS CA) | 24
475435 | BELOW NORMANDY DAM - NORMANDY ROAD BRIDGE |  | 1967-10-27 | 1030 | 0 | MAGNESIUM, TOTAL (MG/L AS MG) | 4.5
475435 | BELOW NORMANDY DAM - NORMANDY ROAD BRIDGE |  | 1967-10-27 | 1030 | 0 | SODIUM, TOTAL (MG/L AS NA) | 1
475435 | BELOW NORMANDY DAM - NORMANDY ROAD BRIDGE |  | 1967-10-27 | 1030 | 0 | POTASSIUM, TOTAL MG/L AS K) | 1.3
475435 | BELOW NORMANDY DAM - NORMANDY ROAD BRIDGE |  | 1967-10-27 | 1030 | 0 | CHLORIDE,TOTAL IN WATER MG/L | 3
475435 | BELOW NORMANDY DAM - NORMANDY ROAD BRIDGE |  | 1967-10-27 | 1030 | 0 | SULFATE, TOTAL (MG/L AS SO4) | 5
475435 | BELOW NORMANDY DAM - NORMANDY ROAD BRIDGE |  | 1967-10-27 | 1030 | 0 | SILICA, TOTAL (MG/L AS SI02) | 4.1
475435 | BELOW NORMANDY DAM - NORMANDY ROAD BRIDGE |  | 1967-10-27 | 1030 | 0 | COPPER, TOTAL (UG/L AS CU) | 10
475435 | BELOW NORMANDY DAM - NORMANDY ROAD BRIDGE |  | 1967-10-27 | 1030 | 0 | IRON, TOTAL (UG/L AS FE) | 250
475435 | BELOW NORMANDY DAM - NORMANDY ROAD BRIDGE |  | 1967-10-27 | 1030 | 0 | IRON, DISSOLVED (UG/L AS FE) | 100
475435 | BELOW NORMANDY DAM - NORMANDY ROAD BRIDGE |  | 1967-10-27 | 1030 | 0 | IRON, FERROUS (UG/L AS FE) | 50
475435 | BELOW NORMANDY DAM - NORMANDY ROAD BRIDGE |  | 1967-10-27 | 1030 | 0 | MANGANESE, TOTAL (UG/L AS MN) | 20
475435 | BELOW NORMANDY DAM - NORMANDY ROAD BRIDGE |  | 1967-10-27 | 1030 | 0 | MANGANESE, DISSOLVED (UG/L AS MN) | 10
475435 | BELOW NORMANDY DAM - NORMANDY ROAD BRIDGE |  | 1967-10-27 | 1030 | 0 | ZINC, TOTAL (UG/L AS ZN) | 60
475435 | BELOW NORMANDY DAM - NORMANDY ROAD BRIDGE |  | 1967-10-27 | 1030 | 0 | COLIFORM,TOT,MEMBRANE FILTER,IMMED.M-ENDO MED,35C | 5000
475435 | BELOW NORMANDY DAM - NORMANDY ROAD BRIDGE |  | 1967-10-27 | 1030 | 0 | FECAL COLIFORM,MEMBR FILTER,M-FC BROTH,44.5 C | 650
475435 | BELOW NORMANDY DAM - NORMANDY ROAD BRIDGE |  | 1967-10-27 | 1030 | 0 | HARDNESS, CA MG CALCULATED (MG/L AS CACO3) | 79
475435 | BELOW NORMANDY DAM - NORMANDY ROAD BRIDGE |  | 1967-11-15 | 1125 | 0 | X-SEC. LOC., HORIZ (% FROM R BANK LOOK UPSTR.) | 50
475435 | BELOW NORMANDY DAM - NORMANDY ROAD BRIDGE |  | 1967-11-15 | 1125 | 0 | TEMPERATURE, WATER (DEGREES CENTIGRADE) | 8.2
475435 | BELOW NORMANDY DAM - NORMANDY ROAD BRIDGE |  | 1967-11-15 | 1125 | 0 | TURBIDITY, (JACKSON CANDLE UNITS) | 25
475435 | BELOW NORMANDY DAM - NORMANDY ROAD BRIDGE |  | 1967-11-15 | 1125 | 0 | COLOR (PLATINUM-COBALT UNITS) | 15
475435 | BELOW NORMANDY DAM - NORMANDY ROAD BRIDGE |  | 1967-11-15 | 1125 | 0 | SPECIFIC CONDUCTANCE (UMHOS/CM @ 25C) | 140
475435 | BELOW NORMANDY DAM - NORMANDY ROAD BRIDGE |  | 1967-11-15 | 1125 | 0 | OXYGEN, DISSOLVED MG/L | 11
475435 | BELOW NORMANDY DAM - NORMANDY ROAD BRIDGE |  | 1967-11-15 | 1125 | 0 | OXYGEN, DISSOLVED, PERCENT OF SATURATION % | 92.438
475435 | BELOW NORMANDY DAM - NORMANDY ROAD BRIDGE |  | 1967-11-15 | 1125 | 0 | BOD, 2 DAY, 20 DEG C MG/L | 1
475435 | BELOW NORMANDY DAM - NORMANDY ROAD BRIDGE |  | 1967-11-15 | 1125 | 0 | BOD, 5 DAY, 20 DEG C MG/L | 1.3
475435 | BELOW NORMANDY DAM - NORMANDY ROAD BRIDGE |  | 1967-11-15 | 1125 | 0 | PH (STANDARD UNITS) | 7.4
475435 | BELOW NORMANDY DAM - NORMANDY ROAD BRIDGE |  | 1967-11-15 | 1125 | 0 | ALKALINITY, TOTAL (MG/L AS CACO3) | 61
475435 | BELOW NORMANDY DAM - NORMANDY ROAD BRIDGE |  | 1967-11-15 | 1125 | 0 | RESIDUE, TOTAL (MG/L) | 100
475435 | BELOW NORMANDY DAM - NORMANDY ROAD BRIDGE |  | 1967-11-15 | 1125 | 0 | RESIDUE, TOTAL FILTRABLE (DRIED AT 105C),MG/L | 90
475435 | BELOW NORMANDY DAM - NORMANDY ROAD BRIDGE |  | 1967-11-15 | 1125 | 0 | NITROGEN, ORGANIC, TOTAL (MG/L AS N) | 0.25
475435 | BELOW NORMANDY DAM - NORMANDY ROAD BRIDGE |  | 1967-11-15 | 1125 | 0 | NITROGEN, AMMONIA, TOTAL (MG/L AS N) | 0.2
475435 | BELOW NORMANDY DAM - NORMANDY ROAD BRIDGE |  | 1967-11-15 | 1125 | 0 | AMMONIA, UNIONZED (MG/L AS N) | 0.00080652
475435 | BELOW NORMANDY DAM - NORMANDY ROAD BRIDGE |  | 1967-11-15 | 1125 | 0 | NITRITE NITROGEN, TOTAL (MG/L AS N) | 0.03
475435 | BELOW NORMANDY DAM - NORMANDY ROAD BRIDGE |  | 1967-11-15 | 1125 | 0 | AMMONIA, UNIONIZED (CALC FR TEMP-PH-NH4) (MG/L) | 0.00098064
475435 | BELOW NORMANDY DAM - NORMANDY ROAD BRIDGE |  | 1967-11-15 | 1125 | 0 | NITRATE NITROGEN, TOTAL (MG/L AS N) | 0.2
475435 | BELOW NORMANDY DAM - NORMANDY ROAD BRIDGE |  | 1967-11-15 | 1125 | 0 | PHOSPHORUS, TOTAL (MG/L AS P) | 0.06846
475435 | BELOW NORMANDY DAM - NORMANDY ROAD BRIDGE |  | 1967-11-15 | 1125 | 0 | PHOSPHORUS, DISSOLVED (MG/L AS P) | 0.06846
475435 | BELOW NORMANDY DAM - NORMANDY ROAD BRIDGE |  | 1967-11-15 | 1125 | 0 | CALCIUM, TOTAL (MG/L AS CA) | 22
475435 | BELOW NORMANDY DAM - NORMANDY ROAD BRIDGE |  | 1967-11-15 | 1125 | 0 | MAGNESIUM, TOTAL (MG/L AS MG) | 4
475435 | BELOW NORMANDY DAM - NORMANDY ROAD BRIDGE |  | 1967-11-15 | 1125 | 0 | SODIUM, TOTAL (MG/L AS NA) | 1.6
475435 | BELOW NORMANDY DAM - NORMANDY ROAD BRIDGE |  | 1967-11-15 | 1125 | 0 | POTASSIUM, TOTAL MG/L AS K) | 1.1
475435 | BELOW NORMANDY DAM - NORMANDY ROAD BRIDGE |  | 1967-11-15 | 1125 | 0 | CHLORIDE,TOTAL IN WATER MG/L | 1
475435 | BELOW NORMANDY DAM - NORMANDY ROAD BRIDGE |  | 1967-11-15 | 1125 | 0 | SULFATE, TOTAL (MG/L AS SO4) | 28
475435 | BELOW NORMANDY DAM - NORMANDY ROAD BRIDGE |  | 1967-11-15 | 1125 | 0 | SILICA, TOTAL (MG/L AS SI02) | 4.9
475435 | BELOW NORMANDY DAM - NORMANDY ROAD BRIDGE |  | 1967-11-15 | 1125 | 0 | COPPER, TOTAL (UG/L AS CU) | 10
475435 | BELOW NORMANDY DAM - NORMANDY ROAD BRIDGE |  | 1967-11-15 | 1125 | 0 | IRON, TOTAL (UG/L AS FE) | 100
475435 | BELOW NORMANDY DAM - NORMANDY ROAD BRIDGE |  | 1967-11-15 | 1125 | 0 | IRON, DISSOLVED (UG/L AS FE) | 50
475435 | BELOW NORMANDY DAM - NORMANDY ROAD BRIDGE |  | 1967-11-15 | 1125 | 0 | MANGANESE, TOTAL (UG/L AS MN) | 20
475435 | BELOW NORMANDY DAM - NORMANDY ROAD BRIDGE |  | 1967-11-15 | 1125 | 0 | MANGANESE, DISSOLVED (UG/L AS MN) | 10
475435 | BELOW NORMANDY DAM - NORMANDY ROAD BRIDGE |  | 1967-11-15 | 1125 | 0 | ZINC, TOTAL (UG/L AS ZN) | 30
475435 | BELOW NORMANDY DAM - NORMANDY ROAD BRIDGE |  | 1967-11-15 | 1125 | 0 | COLIFORM,TOT,MEMBRANE FILTER,IMMED.M-ENDO MED,35C | 50
475435 | BELOW NORMANDY DAM - NORMANDY ROAD BRIDGE |  | 1967-11-15 | 1125 | 0 | FECAL COLIFORM,MEMBR FILTER,M-FC BROTH,44.5 C | 50
475435 | BELOW NORMANDY DAM - NORMANDY ROAD BRIDGE |  | 1967-11-15 | 1125 | 0 | HARDNESS, CA MG CALCULATED (MG/L AS CACO3) | 72
475435 | BELOW NORMANDY DAM - NORMANDY ROAD BRIDGE |  | 1967-11-29 | 1237 | 0 | X-SEC. LOC., HORIZ (% FROM R BANK LOOK UPSTR.) | 50
475435 | BELOW NORMANDY DAM - NORMANDY ROAD BRIDGE |  | 1967-11-29 | 1237 | 0 | TEMPERATURE, WATER (DEGREES CENTIGRADE) | 6
475435 | BELOW NORMANDY DAM - NORMANDY ROAD BRIDGE |  | 1967-11-29 | 1237 | 0 | TURBIDITY, (JACKSON CANDLE UNITS) | 4
475435 | BELOW NORMANDY DAM - NORMANDY ROAD BRIDGE |  | 1967-11-29 | 1237 | 0 | COLOR (PLATINUM-COBALT UNITS) | 10
475435 | BELOW NORMANDY DAM - NORMANDY ROAD BRIDGE |  | 1967-11-29 | 1237 | 0 | SPECIFIC CONDUCTANCE (UMHOS/CM @ 25C) | 120
475435 | BELOW NORMANDY DAM - NORMANDY ROAD BRIDGE |  | 1967-11-29 | 1237 | 0 | OXYGEN, DISSOLVED MG/L | 12
475435 | BELOW NORMANDY DAM - NORMANDY ROAD BRIDGE |  | 1967-11-29 | 1237 | 0 | OXYGEN, DISSOLVED, PERCENT OF SATURATION % | 96.0022
475435 | BELOW NORMANDY DAM - NORMANDY ROAD BRIDGE |  | 1967-11-29 | 1237 | 0 | BOD, 2 DAY, 20 DEG C MG/L | 1
475435 | BELOW NORMANDY DAM - NORMANDY ROAD BRIDGE |  | 1967-11-29 | 1237 | 0 | BOD, 5 DAY, 20 DEG C MG/L | 3.4
475435 | BELOW NORMANDY DAM - NORMANDY ROAD BRIDGE |  | 1967-11-29 | 1237 | 0 | PH (STANDARD UNITS) | 7.4
475435 | BELOW NORMANDY DAM - NORMANDY ROAD BRIDGE |  | 1967-11-29 | 1237 | 0 | ALKALINITY, TOTAL (MG/L AS CACO3) | 56
475435 | BELOW NORMANDY DAM - NORMANDY ROAD BRIDGE |  | 1967-11-29 | 1237 | 0 | ALKALINITY, PHENOLPHTHALEIN (MG/L) | 0
475435 | BELOW NORMANDY DAM - NORMANDY ROAD BRIDGE |  | 1967-11-29 | 1237 | 0 | RESIDUE, TOTAL (MG/L) | 90
475435 | BELOW NORMANDY DAM - NORMANDY ROAD BRIDGE |  | 1967-11-29 | 1237 | 0 | RESIDUE, TOTAL FILTRABLE (DRIED AT 105C),MG/L | 40
475435 | BELOW NORMANDY DAM - NORMANDY ROAD BRIDGE |  | 1967-11-29 | 1237 | 0 | NITROGEN, ORGANIC, TOTAL (MG/L AS N) | 0.38
475435 | BELOW NORMANDY DAM - NORMANDY ROAD BRIDGE |  | 1967-11-29 | 1237 | 0 | NITROGEN, AMMONIA, TOTAL (MG/L AS N) | 0.01
475435 | BELOW NORMANDY DAM - NORMANDY ROAD BRIDGE |  | 1967-11-29 | 1237 | 0 | AMMONIA, UNIONZED (MG/L AS N) | 3.3838e-05
475435 | BELOW NORMANDY DAM - NORMANDY ROAD BRIDGE |  | 1967-11-29 | 1237 | 0 | NITRITE NITROGEN, TOTAL (MG/L AS N) | 0.02
475435 | BELOW NORMANDY DAM - NORMANDY ROAD BRIDGE |  | 1967-11-29 | 1237 | 0 | AMMONIA, UNIONIZED (CALC FR TEMP-PH-NH4) (MG/L) | 4.1144e-05
475435 | BELOW NORMANDY DAM - NORMANDY ROAD BRIDGE |  | 1967-11-29 | 1237 | 0 | NITRATE NITROGEN, TOTAL (MG/L AS N) | 0.22
475435 | BELOW NORMANDY DAM - NORMANDY ROAD BRIDGE |  | 1967-11-29 | 1237 | 0 | PHOSPHORUS, TOTAL (MG/L AS P) | 0.1304
475435 | BELOW NORMANDY DAM - NORMANDY ROAD BRIDGE |  | 1967-11-29 | 1237 | 0 | PHOSPHORUS, DISSOLVED (MG/L AS P) | 0.08476
475435 | BELOW NORMANDY DAM - NORMANDY ROAD BRIDGE |  | 1967-11-29 | 1237 | 0 | CALCIUM, TOTAL (MG/L AS CA) | 19
475435 | BELOW NORMANDY DAM - NORMANDY ROAD BRIDGE |  | 1967-11-29 | 1237 | 0 | MAGNESIUM, TOTAL (MG/L AS MG) | 3.5
475435 | BELOW NORMANDY DAM - NORMANDY ROAD BRIDGE |  | 1967-11-29 | 1237 | 0 | SODIUM, TOTAL (MG/L AS NA) | 1.3
475435 | BELOW NORMANDY DAM - NORMANDY ROAD BRIDGE |  | 1967-11-29 | 1237 | 0 | POTASSIUM, TOTAL MG/L AS K) | 0.8
475435 | BELOW NORMANDY DAM - NORMANDY ROAD BRIDGE |  | 1967-11-29 | 1237 | 0 | CHLORIDE,TOTAL IN WATER MG/L | 2
475435 | BELOW NORMANDY DAM - NORMANDY ROAD BRIDGE |  | 1967-11-29 | 1237 | 0 | SULFATE, TOTAL (MG/L AS SO4) | 1
475435 | BELOW NORMANDY DAM - NORMANDY ROAD BRIDGE |  | 1967-11-29 | 1237 | 0 | SILICA, TOTAL (MG/L AS SI02) | 6.1
475435 | BELOW NORMANDY DAM - NORMANDY ROAD BRIDGE |  | 1967-11-29 | 1237 | 0 | COPPER, TOTAL (UG/L AS CU) | 10
475435 | BELOW NORMANDY DAM - NORMANDY ROAD BRIDGE |  | 1967-11-29 | 1237 | 0 | IRON, TOTAL (UG/L AS FE) | 440
475435 | BELOW NORMANDY DAM - NORMANDY ROAD BRIDGE |  | 1967-11-29 | 1237 | 0 | IRON, DISSOLVED (UG/L AS FE) | 210
475435 | BELOW NORMANDY DAM - NORMANDY ROAD BRIDGE |  | 1967-11-29 | 1237 | 0 | IRON, FERROUS (UG/L AS FE) | 50
475435 | BELOW NORMANDY DAM - NORMANDY ROAD BRIDGE |  | 1967-11-29 | 1237 | 0 | MANGANESE, TOTAL (UG/L AS MN) | 60
475435 | BELOW NORMANDY DAM - NORMANDY ROAD BRIDGE |  | 1967-11-29 | 1237 | 0 | MANGANESE, DISSOLVED (UG/L AS MN) | 20
475435 | BELOW NORMANDY DAM - NORMANDY ROAD BRIDGE |  | 1967-11-29 | 1237 | 0 | ZINC, TOTAL (UG/L AS ZN) | 10
475435 | BELOW NORMANDY DAM - NORMANDY ROAD BRIDGE |  | 1967-11-29 | 1237 | 0 | COLIFORM,TOT,MEMBRANE FILTER,IMMED.M-ENDO MED,35C | 480
475435 | BELOW NORMANDY DAM - NORMANDY ROAD BRIDGE |  | 1967-11-29 | 1237 | 0 | FECAL COLIFORM,MEMBR FILTER,M-FC BROTH,44.5 C | 30
475435 | BELOW NORMANDY DAM - NORMANDY ROAD BRIDGE |  | 1967-11-29 | 1237 | 0 | HARDNESS, CA MG CALCULATED (MG/L AS CACO3) | 62
475435 | BELOW NORMANDY DAM - NORMANDY ROAD BRIDGE |  | 1967-12-12 | 1220 | 0 | X-SEC. LOC., HORIZ (% FROM R BANK LOOK UPSTR.) | 50
475435 | BELOW NORMANDY DAM - NORMANDY ROAD BRIDGE |  | 1967-12-12 | 1220 | 0 | TEMPERATURE, WATER (DEGREES CENTIGRADE) | 11.5
475435 | BELOW NORMANDY DAM - NORMANDY ROAD BRIDGE |  | 1967-12-12 | 1220 | 0 | TURBIDITY, (JACKSON CANDLE UNITS) | 30
475435 | BELOW NORMANDY DAM - NORMANDY ROAD BRIDGE |  | 1967-12-12 | 1220 | 0 | COLOR (PLATINUM-COBALT UNITS) | 30
475435 | BELOW NORMANDY DAM - NORMANDY ROAD BRIDGE |  | 1967-12-12 | 1220 | 0 | SPECIFIC CONDUCTANCE (UMHOS/CM @ 25C) | 120
475435 | BELOW NORMANDY DAM - NORMANDY ROAD BRIDGE |  | 1967-12-12 | 1220 | 0 | OXYGEN, DISSOLVED MG/L | 9.5
475435 | BELOW NORMANDY DAM - NORMANDY ROAD BRIDGE |  | 1967-12-12 | 1220 | 0 | OXYGEN, DISSOLVED, PERCENT OF SATURATION % | 85.5881
475435 | BELOW NORMANDY DAM - NORMANDY ROAD BRIDGE |  | 1967-12-12 | 1220 | 0 | BOD, 2 DAY, 20 DEG C MG/L | 1
475435 | BELOW NORMANDY DAM - NORMANDY ROAD BRIDGE |  | 1967-12-12 | 1220 | 0 | BOD, 5 DAY, 20 DEG C MG/L | 1.9
475435 | BELOW NORMANDY DAM - NORMANDY ROAD BRIDGE |  | 1967-12-12 | 1220 | 0 | PH (STANDARD UNITS) | 7.3
475435 | BELOW NORMANDY DAM - NORMANDY ROAD BRIDGE |  | 1967-12-12 | 1220 | 0 | ALKALINITY, TOTAL (MG/L AS CACO3) | 39
475435 | BELOW NORMANDY DAM - NORMANDY ROAD BRIDGE |  | 1967-12-12 | 1220 | 0 | ALKALINITY, PHENOLPHTHALEIN (MG/L) | 0
475435 | BELOW NORMANDY DAM - NORMANDY ROAD BRIDGE |  | 1967-12-12 | 1220 | 0 | RESIDUE, TOTAL (MG/L) | 110
475435 | BELOW NORMANDY DAM - NORMANDY ROAD BRIDGE |  | 1967-12-12 | 1220 | 0 | RESIDUE, TOTAL FILTRABLE (DRIED AT 105C),MG/L | 90
475435 | BELOW NORMANDY DAM - NORMANDY ROAD BRIDGE |  | 1967-12-12 | 1220 | 0 | NITROGEN, ORGANIC, TOTAL (MG/L AS N) | 0.66
475435 | BELOW NORMANDY DAM - NORMANDY ROAD BRIDGE |  | 1967-12-12 | 1220 | 0 | NITROGEN, AMMONIA, TOTAL (MG/L AS N) | 0.01
475435 | BELOW NORMANDY DAM - NORMANDY ROAD BRIDGE |  | 1967-12-12 | 1220 | 0 | AMMONIA, UNIONZED (MG/L AS N) | 4.1495e-05
475435 | BELOW NORMANDY DAM - NORMANDY ROAD BRIDGE |  | 1967-12-12 | 1220 | 0 | NITRITE NITROGEN, TOTAL (MG/L AS N) | 0.01
475435 | BELOW NORMANDY DAM - NORMANDY ROAD BRIDGE |  | 1967-12-12 | 1220 | 0 | AMMONIA, UNIONIZED (CALC FR TEMP-PH-NH4) (MG/L) | 5.0453e-05
475435 | BELOW NORMANDY DAM - NORMANDY ROAD BRIDGE |  | 1967-12-12 | 1220 | 0 | NITRATE NITROGEN, TOTAL (MG/L AS N) | 0.31
475435 | BELOW NORMANDY DAM - NORMANDY ROAD BRIDGE |  | 1967-12-12 | 1220 | 0 | PHOSPHORUS, TOTAL (MG/L AS P) | 0.0489
475435 | BELOW NORMANDY DAM - NORMANDY ROAD BRIDGE |  | 1967-12-12 | 1220 | 0 | PHOSPHORUS, DISSOLVED (MG/L AS P) | 0.02608
475435 | BELOW NORMANDY DAM - NORMANDY ROAD BRIDGE |  | 1967-12-12 | 1220 | 0 | CALCIUM, TOTAL (MG/L AS CA) | 14
475435 | BELOW NORMANDY DAM - NORMANDY ROAD BRIDGE |  | 1967-12-12 | 1220 | 0 | MAGNESIUM, TOTAL (MG/L AS MG) | 2.5
475435 | BELOW NORMANDY DAM - NORMANDY ROAD BRIDGE |  | 1967-12-12 | 1220 | 0 | SODIUM, TOTAL (MG/L AS NA) | 1.3
475435 | BELOW NORMANDY DAM - NORMANDY ROAD BRIDGE |  | 1967-12-12 | 1220 | 0 | POTASSIUM, TOTAL MG/L AS K) | 1
475435 | BELOW NORMANDY DAM - NORMANDY ROAD BRIDGE |  | 1967-12-12 | 1220 | 0 | CHLORIDE,TOTAL IN WATER MG/L | 3
475435 | BELOW NORMANDY DAM - NORMANDY ROAD BRIDGE |  | 1967-12-12 | 1220 | 0 | SULFATE, TOTAL (MG/L AS SO4) | 6
475435 | BELOW NORMANDY DAM - NORMANDY ROAD BRIDGE |  | 1967-12-12 | 1220 | 0 | SILICA, TOTAL (MG/L AS SI02) | 6.9
475435 | BELOW NORMANDY DAM - NORMANDY ROAD BRIDGE |  | 1967-12-12 | 1220 | 0 | COPPER, TOTAL (UG/L AS CU) | 40
475435 | BELOW NORMANDY DAM - NORMANDY ROAD BRIDGE |  | 1967-12-12 | 1220 | 0 | IRON, TOTAL (UG/L AS FE) | 680
475435 | BELOW NORMANDY DAM - NORMANDY ROAD BRIDGE |  | 1967-12-12 | 1220 | 0 | IRON, DISSOLVED (UG/L AS FE) | 210
475435 | BELOW NORMANDY DAM - NORMANDY ROAD BRIDGE |  | 1967-12-12 | 1220 | 0 | IRON, FERROUS (UG/L AS FE) | 50
475435 | BELOW NORMANDY DAM - NORMANDY ROAD BRIDGE |  | 1967-12-12 | 1220 | 0 | MANGANESE, TOTAL (UG/L AS MN) | 190
475435 | BELOW NORMANDY DAM - NORMANDY ROAD BRIDGE |  | 1967-12-12 | 1220 | 0 | MANGANESE, DISSOLVED (UG/L AS MN) | 20
475435 | BELOW NORMANDY DAM - NORMANDY ROAD BRIDGE |  | 1967-12-12 | 1220 | 0 | ZINC, TOTAL (UG/L AS ZN) | 10
475435 | BELOW NORMANDY DAM - NORMANDY ROAD BRIDGE |  | 1967-12-12 | 1220 | 0 | COLIFORM,TOT,MEMBRANE FILTER,IMMED.M-ENDO MED,35C | 5500
475435 | BELOW NORMANDY DAM - NORMANDY ROAD BRIDGE |  | 1967-12-12 | 1220 | 0 | FECAL COLIFORM,MEMBR FILTER,M-FC BROTH,44.5 C | 970
475435 | BELOW NORMANDY DAM - NORMANDY ROAD BRIDGE |  | 1967-12-12 | 1220 | 0 | HARDNESS, CA MG CALCULATED (MG/L AS CACO3) | 46
475435 | BELOW NORMANDY DAM - NORMANDY ROAD BRIDGE |  | 1973-05-30 | 1255 | 0 | X-SEC. LOC., HORIZ (% FROM R BANK LOOK UPSTR.) | 50
475435 | BELOW NORMANDY DAM - NORMANDY ROAD BRIDGE |  | 1973-05-30 | 1255 | 0 | NUMBER USED IN SAMPLE ACCOUNTING PROCEDURE | 1244
475435 | BELOW NORMANDY DAM - NORMANDY ROAD BRIDGE |  | 1973-05-30 | 1255 | 0 | TURBIDITY, (JACKSON CANDLE UNITS) | 30
475435 | BELOW NORMANDY DAM - NORMANDY ROAD BRIDGE |  | 1973-05-30 | 1255 | 0 | RESIDUE, TOTAL NONFILTRABLE (MG/L) | 53
475435 | BELOW NORMANDY DAM - NORMANDY ROAD BRIDGE |  | 1973-05-30 | 1255 | 0 | COLIFORM,TOT,MEMBRANE FILTER,IMMED.M-ENDO MED,35C | 2900
475435 | BELOW NORMANDY DAM - NORMANDY ROAD BRIDGE |  | 1973-05-30 | 1255 | 0 | FECAL COLIFORM,MEMBR FILTER,M-FC BROTH,44.5 C | 260
475435 | BELOW NORMANDY DAM - NORMANDY ROAD BRIDGE |  | 1973-06-04 | 1300 | 0 | X-SEC. LOC., HORIZ (% FROM R BANK LOOK UPSTR.) | 50
475435 | BELOW NORMANDY DAM - NORMANDY ROAD BRIDGE |  | 1973-06-04 | 1300 | 0 | NUMBER USED IN SAMPLE ACCOUNTING PROCEDURE | 1294
475435 | BELOW NORMANDY DAM - NORMANDY ROAD BRIDGE |  | 1973-06-04 | 1300 | 0 | TURBIDITY, (JACKSON CANDLE UNITS) | 20
475435 | BELOW NORMANDY DAM - NORMANDY ROAD BRIDGE |  | 1973-06-04 | 1300 | 0 | RESIDUE, TOTAL NONFILTRABLE (MG/L) | 32
475435 | BELOW NORMANDY DAM - NORMANDY ROAD BRIDGE |  | 1973-06-04 | 1300 | 0 | COLIFORM,TOT,MEMBRANE FILTER,IMMED.M-ENDO MED,35C | 1570
475435 | BELOW NORMANDY DAM - NORMANDY ROAD BRIDGE |  | 1973-06-04 | 1300 | 0 | FECAL COLIFORM,MEMBR FILTER,M-FC BROTH,44.5 C | 340
475435 | BELOW NORMANDY DAM - NORMANDY ROAD BRIDGE |  | 1973-06-14 | 1215 | 0 | X-SEC. LOC., HORIZ (% FROM R BANK LOOK UPSTR.) | 50
475435 | BELOW NORMANDY DAM - NORMANDY ROAD BRIDGE |  | 1973-06-14 | 1215 | 0 | NUMBER USED IN SAMPLE ACCOUNTING PROCEDURE | 1503
475435 | BELOW NORMANDY DAM - NORMANDY ROAD BRIDGE |  | 1973-06-14 | 1215 | 0 | TURBIDITY, (JACKSON CANDLE UNITS) | 55
475435 | BELOW NORMANDY DAM - NORMANDY ROAD BRIDGE |  | 1973-06-14 | 1215 | 0 | RESIDUE, TOTAL FILTRABLE (DRIED AT 105C),MG/L | 70
475435 | BELOW NORMANDY DAM - NORMANDY ROAD BRIDGE |  | 1973-06-14 | 1215 | 0 | COLIFORM,TOT,MEMBRANE FILTER,IMMED.M-ENDO MED,35C | 540
475435 | BELOW NORMANDY DAM - NORMANDY ROAD BRIDGE |  | 1973-06-14 | 1215 | 0 | FECAL COLIFORM,MEMBR FILTER,M-FC BROTH,44.5 C | 190
475435 | BELOW NORMANDY DAM - NORMANDY ROAD BRIDGE |  | 1973-07-16 | 1206 | 0 | X-SEC. LOC., HORIZ (% FROM R BANK LOOK UPSTR.) | 50
475435 | BELOW NORMANDY DAM - NORMANDY ROAD BRIDGE |  | 1973-07-16 | 1206 | 0 | NUMBER USED IN SAMPLE ACCOUNTING PROCEDURE | 1927
475435 | BELOW NORMANDY DAM - NORMANDY ROAD BRIDGE |  | 1973-07-16 | 1206 | 0 | TURBIDITY, (JACKSON CANDLE UNITS) | 60
475435 | BELOW NORMANDY DAM - NORMANDY ROAD BRIDGE |  | 1973-07-16 | 1206 | 0 | RESIDUE, TOTAL NONFILTRABLE (MG/L) | 110
475435 | BELOW NORMANDY DAM - NORMANDY ROAD BRIDGE |  | 1973-07-16 | 1206 | 0 | COLIFORM,TOT,MEMBRANE FILTER,IMMED.M-ENDO MED,35C | 3800
475435 | BELOW NORMANDY DAM - NORMANDY ROAD BRIDGE |  | 1973-07-16 | 1206 | 0 | FECAL COLIFORM,MEMBR FILTER,M-FC BROTH,44.5 C | 80
475435 | BELOW NORMANDY DAM - NORMANDY ROAD BRIDGE |  | 1973-08-08 | 1137 | 0 | X-SEC. LOC., HORIZ (% FROM R BANK LOOK UPSTR.) | 50
475435 | BELOW NORMANDY DAM - NORMANDY ROAD BRIDGE |  | 1973-08-08 | 1137 | 0 | NUMBER USED IN SAMPLE ACCOUNTING PROCEDURE | 2268
475435 | BELOW NORMANDY DAM - NORMANDY ROAD BRIDGE |  | 1973-08-08 | 1137 | 0 | TURBIDITY, (JACKSON CANDLE UNITS) | 25
475435 | BELOW NORMANDY DAM - NORMANDY ROAD BRIDGE |  | 1973-08-08 | 1137 | 0 | RESIDUE, TOTAL NONFILTRABLE (MG/L) | 36
475435 | BELOW NORMANDY DAM - NORMANDY ROAD BRIDGE |  | 1973-08-08 | 1137 | 0 | COLIFORM,TOT,MEMBRANE FILTER,IMMED.M-ENDO MED,35C | 10
475435 | BELOW NORMANDY DAM - NORMANDY ROAD BRIDGE |  | 1973-08-08 | 1137 | 0 | FECAL COLIFORM,MEMBR FILTER,M-FC BROTH,44.5 C | 10
475435 | BELOW NORMANDY DAM - NORMANDY ROAD BRIDGE |  | 1973-08-21 | 1040 | 0 | X-SEC. LOC., HORIZ (% FROM R BANK LOOK UPSTR.) | 50
475435 | BELOW NORMANDY DAM - NORMANDY ROAD BRIDGE |  | 1973-08-21 | 1040 | 0 | NUMBER USED IN SAMPLE ACCOUNTING PROCEDURE | 5
475435 | BELOW NORMANDY DAM - NORMANDY ROAD BRIDGE |  | 1973-08-21 | 1040 | 0 | TURBIDITY, (JACKSON CANDLE UNITS) | 20
475435 | BELOW NORMANDY DAM - NORMANDY ROAD BRIDGE |  | 1973-08-21 | 1040 | 0 | RESIDUE, TOTAL NONFILTRABLE (MG/L) | 36
475435 | BELOW NORMANDY DAM - NORMANDY ROAD BRIDGE |  | 1973-08-21 | 1040 | 0 | COLIFORM,TOT,MEMBRANE FILTER,IMMED.M-ENDO MED,35C | 200
475435 | BELOW NORMANDY DAM - NORMANDY ROAD BRIDGE |  | 1973-08-21 | 1040 | 0 | FECAL COLIFORM,MEMBR FILTER,M-FC BROTH,44.5 C | 40
475435 | BELOW NORMANDY DAM - NORMANDY ROAD BRIDGE |  | 1973-09-20 | 1310 | 0 | X-SEC. LOC., HORIZ (% FROM R BANK LOOK UPSTR.) | 50
475435 | BELOW NORMANDY DAM - NORMANDY ROAD BRIDGE |  | 1973-09-20 | 1310 | 0 | NUMBER USED IN SAMPLE ACCOUNTING PROCEDURE | 5
475435 | BELOW NORMANDY DAM - NORMANDY ROAD BRIDGE |  | 1973-09-20 | 1310 | 0 | TURBIDITY, (JACKSON CANDLE UNITS) | 25
475435 | BELOW NORMANDY DAM - NORMANDY ROAD BRIDGE |  | 1973-09-20 | 1310 | 0 | RESIDUE, TOTAL NONFILTRABLE (MG/L) | 31
475435 | BELOW NORMANDY DAM - NORMANDY ROAD BRIDGE |  | 1973-09-20 | 1310 | 0 | COLIFORM,TOT,MEMBRANE FILTER,IMMED.M-ENDO MED,35C | 100
475435 | BELOW NORMANDY DAM - NORMANDY ROAD BRIDGE |  | 1973-09-20 | 1310 | 0 | FECAL COLIFORM,MEMBR FILTER,M-FC BROTH,44.5 C | 10
475435 | BELOW NORMANDY DAM - NORMANDY ROAD BRIDGE |  | 1973-10-30 | 1215 | 0 | X-SEC. LOC., HORIZ (% FROM R BANK LOOK UPSTR.) | 50
475435 | BELOW NORMANDY DAM - NORMANDY ROAD BRIDGE |  | 1973-10-30 | 1215 | 0 | NUMBER USED IN SAMPLE ACCOUNTING PROCEDURE | 3224
475435 | BELOW NORMANDY DAM - NORMANDY ROAD BRIDGE |  | 1973-10-30 | 1215 | 0 | TURBIDITY, (JACKSON CANDLE UNITS) | 10
475435 | BELOW NORMANDY DAM - NORMANDY ROAD BRIDGE |  | 1973-10-30 | 1215 | 0 | RESIDUE, TOTAL NONFILTRABLE (MG/L) | 14
475435 | BELOW NORMANDY DAM - NORMANDY ROAD BRIDGE |  | 1973-10-30 | 1215 | 0 | COLIFORM,TOT,MEMBRANE FILTER,IMMED.M-ENDO MED,35C | 10
475435 | BELOW NORMANDY DAM - NORMANDY ROAD BRIDGE |  | 1973-10-30 | 1215 | 0 | FECAL COLIFORM,MEMBR FILTER,M-FC BROTH,44.5 C | 10
475435 | BELOW NORMANDY DAM - NORMANDY ROAD BRIDGE |  | 1973-12-04 | 1210 | 0 | X-SEC. LOC., HORIZ (% FROM R BANK LOOK UPSTR.) | 50
475435 | BELOW NORMANDY DAM - NORMANDY ROAD BRIDGE |  | 1973-12-04 | 1210 | 0 | NUMBER USED IN SAMPLE ACCOUNTING PROCEDURE | 3527
475435 | BELOW NORMANDY DAM - NORMANDY ROAD BRIDGE |  | 1973-12-04 | 1210 | 0 | TURBIDITY, (JACKSON CANDLE UNITS) | 15
475435 | BELOW NORMANDY DAM - NORMANDY ROAD BRIDGE |  | 1973-12-04 | 1210 | 0 | RESIDUE, TOTAL NONFILTRABLE (MG/L) | 28
475435 | BELOW NORMANDY DAM - NORMANDY ROAD BRIDGE |  | 1973-12-04 | 1210 | 0 | COLIFORM,TOT,MEMBRANE FILTER,IMMED.M-ENDO MED,35C | 90
475435 | BELOW NORMANDY DAM - NORMANDY ROAD BRIDGE |  | 1973-12-04 | 1210 | 0 | FECAL COLIFORM,MEMBR FILTER,M-FC BROTH,44.5 C | 50
475435 | BELOW NORMANDY DAM - NORMANDY ROAD BRIDGE |  | 1974-01-22 | 1045 | 0 | X-SEC. LOC., HORIZ (% FROM R BANK LOOK UPSTR.) | 50
475435 | BELOW NORMANDY DAM - NORMANDY ROAD BRIDGE |  | 1974-01-22 | 1045 | 0 | TURBIDITY, (JACKSON CANDLE UNITS) | 17
475435 | BELOW NORMANDY DAM - NORMANDY ROAD BRIDGE |  | 1974-01-22 | 1045 | 0 | RESIDUE, TOTAL NONFILTRABLE (MG/L) | 23
475435 | BELOW NORMANDY DAM - NORMANDY ROAD BRIDGE |  | 1974-01-22 | 1045 | 0 | COLIFORM,TOT,MEMBRANE FILTER,IMMED.M-ENDO MED,35C | 1770
475435 | BELOW NORMANDY DAM - NORMANDY ROAD BRIDGE |  | 1974-01-22 | 1045 | 0 | FECAL COLIFORM,MEMBR FILTER,M-FC BROTH,44.5 C | 820
475435 | BELOW NORMANDY DAM - NORMANDY ROAD BRIDGE |  | 1974-02-19 | 1135 | 0 | X-SEC. LOC., HORIZ (% FROM R BANK LOOK UPSTR.) | 50
475435 | BELOW NORMANDY DAM - NORMANDY ROAD BRIDGE |  | 1974-02-19 | 1135 | 0 | TURBIDITY, (JACKSON CANDLE UNITS) | 8.1
475435 | BELOW NORMANDY DAM - NORMANDY ROAD BRIDGE |  | 1974-02-19 | 1135 | 0 | RESIDUE, TOTAL NONFILTRABLE (MG/L) | 14
475435 | BELOW NORMANDY DAM - NORMANDY ROAD BRIDGE |  | 1974-02-19 | 1135 | 0 | COLIFORM,TOT,MEMBRANE FILTER,IMMED.M-ENDO MED,35C | 1060
475435 | BELOW NORMANDY DAM - NORMANDY ROAD BRIDGE |  | 1974-02-19 | 1135 | 0 | FECAL COLIFORM,MEMBR FILTER,M-FC BROTH,44.5 C | 150
475435 | BELOW NORMANDY DAM - NORMANDY ROAD BRIDGE |  | 1974-03-14 | 1145 | 0 | X-SEC. LOC., HORIZ (% FROM R BANK LOOK UPSTR.) | 50
475435 | BELOW NORMANDY DAM - NORMANDY ROAD BRIDGE |  | 1974-03-14 | 1145 | 0 | TURBIDITY, (JACKSON CANDLE UNITS) | 9.8
475435 | BELOW NORMANDY DAM - NORMANDY ROAD BRIDGE |  | 1974-03-14 | 1145 | 0 | RESIDUE, TOTAL NONFILTRABLE (MG/L) | 5
475435 | BELOW NORMANDY DAM - NORMANDY ROAD BRIDGE |  | 1974-03-14 | 1145 | 0 | COLIFORM,TOT,MEMBRANE FILTER,IMMED.M-ENDO MED,35C | 1600
475435 | BELOW NORMANDY DAM - NORMANDY ROAD BRIDGE |  | 1974-03-14 | 1145 | 0 | FECAL COLIFORM,MEMBR FILTER,M-FC BROTH,44.5 C | 40
475435 | BELOW NORMANDY DAM - NORMANDY ROAD BRIDGE |  | 1974-04-16 | 1035 | 0 | X-SEC. LOC., HORIZ (% FROM R BANK LOOK UPSTR.) | 50
475435 | BELOW NORMANDY DAM - NORMANDY ROAD BRIDGE |  | 1974-04-16 | 1035 | 0 | TURBIDITY, (JACKSON CANDLE UNITS) | 10
475435 | BELOW NORMANDY DAM - NORMANDY ROAD BRIDGE |  | 1974-04-16 | 1035 | 0 | RESIDUE, TOTAL NONFILTRABLE (MG/L) | 19
475435 | BELOW NORMANDY DAM - NORMANDY ROAD BRIDGE |  | 1974-04-16 | 1035 | 0 | COLIFORM,TOT,MEMBRANE FILTER,IMMED.M-ENDO MED,35C | 20
475435 | BELOW NORMANDY DAM - NORMANDY ROAD BRIDGE |  | 1974-04-16 | 1035 | 0 | FECAL COLIFORM,MEMBR FILTER,M-FC BROTH,44.5 C | 10
475435 | BELOW NORMANDY DAM - NORMANDY ROAD BRIDGE |  | 1974-05-20 | 1200 | 0 | X-SEC. LOC., HORIZ (% FROM R BANK LOOK UPSTR.) | 50
475435 | BELOW NORMANDY DAM - NORMANDY ROAD BRIDGE |  | 1974-05-20 | 1200 | 0 | TURBIDITY, (JACKSON CANDLE UNITS) | 19
475435 | BELOW NORMANDY DAM - NORMANDY ROAD BRIDGE |  | 1974-05-20 | 1200 | 0 | RESIDUE, TOTAL NONFILTRABLE (MG/L) | 31
475435 | BELOW NORMANDY DAM - NORMANDY ROAD BRIDGE |  | 1974-05-20 | 1200 | 0 | COLIFORM,TOT,MEMBRANE FILTER,IMMED.M-ENDO MED,35C | 110
475435 | BELOW NORMANDY DAM - NORMANDY ROAD BRIDGE |  | 1974-05-20 | 1200 | 0 | FECAL COLIFORM,MEMBR FILTER,M-FC BROTH,44.5 C | 40
475435 | BELOW NORMANDY DAM - NORMANDY ROAD BRIDGE |  | 1974-06-18 | 1105 | 0 | X-SEC. LOC., HORIZ (% FROM R BANK LOOK UPSTR.) | 50
475435 | BELOW NORMANDY DAM - NORMANDY ROAD BRIDGE |  | 1974-06-18 | 1105 | 0 | SAMPLING STATION LOCATION, VERTICAL (FEET) | 1
475435 | BELOW NORMANDY DAM - NORMANDY ROAD BRIDGE |  | 1974-06-18 | 1105 | 0 | TURBIDITY, (JACKSON CANDLE UNITS) | 26
475435 | BELOW NORMANDY DAM - NORMANDY ROAD BRIDGE |  | 1974-06-18 | 1105 | 0 | RESIDUE, TOTAL NONFILTRABLE (MG/L) | 33
475435 | BELOW NORMANDY DAM - NORMANDY ROAD BRIDGE |  | 1974-06-18 | 1105 | 0 | COLIFORM,TOT,MEMBRANE FILTER,IMMED.M-ENDO MED,35C | 30
475435 | BELOW NORMANDY DAM - NORMANDY ROAD BRIDGE |  | 1974-06-18 | 1105 | 0 | FECAL COLIFORM,MEMBR FILTER,M-FC BROTH,44.5 C | 10
475435 | BELOW NORMANDY DAM - NORMANDY ROAD BRIDGE |  | 1974-07-15 | 1105 | 0 | X-SEC. LOC., HORIZ (% FROM R BANK LOOK UPSTR.) | 50
475435 | BELOW NORMANDY DAM - NORMANDY ROAD BRIDGE |  | 1974-07-15 | 1105 | 0 | TURBIDITY, (JACKSON CANDLE UNITS) | 23
475435 | BELOW NORMANDY DAM - NORMANDY ROAD BRIDGE |  | 1974-07-15 | 1105 | 0 | RESIDUE, TOTAL NONFILTRABLE (MG/L) | 38
475435 | BELOW NORMANDY DAM - NORMANDY ROAD BRIDGE |  | 1974-07-15 | 1105 | 0 | COLIFORM,TOT,MEMBRANE FILTER,IMMED.M-ENDO MED,35C | 100
475435 | BELOW NORMANDY DAM - NORMANDY ROAD BRIDGE |  | 1974-07-15 | 1105 | 0 | FECAL COLIFORM,MEMBR FILTER,M-FC BROTH,44.5 C | 100
475435 | BELOW NORMANDY DAM - NORMANDY ROAD BRIDGE |  | 1974-08-12 | 1143 | 0 | X-SEC. LOC., HORIZ (% FROM R BANK LOOK UPSTR.) | 50
475435 | BELOW NORMANDY DAM - NORMANDY ROAD BRIDGE |  | 1974-08-12 | 1143 | 0 | TURBIDITY, (JACKSON CANDLE UNITS) | 56
475435 | BELOW NORMANDY DAM - NORMANDY ROAD BRIDGE |  | 1974-08-12 | 1143 | 0 | RESIDUE, TOTAL NONFILTRABLE (MG/L) | 57
475435 | BELOW NORMANDY DAM - NORMANDY ROAD BRIDGE |  | 1974-08-12 | 1143 | 0 | COLIFORM,TOT,MEMBRANE FILTER,IMMED.M-ENDO MED,35C | 670
475435 | BELOW NORMANDY DAM - NORMANDY ROAD BRIDGE |  | 1974-08-12 | 1143 | 0 | FECAL COLIFORM,MEMBR FILTER,M-FC BROTH,44.5 C | 390
475435 | BELOW NORMANDY DAM - NORMANDY ROAD BRIDGE |  | 1974-09-09 | 1240 | 0 | X-SEC. LOC., HORIZ (% FROM R BANK LOOK UPSTR.) | 50
475435 | BELOW NORMANDY DAM - NORMANDY ROAD BRIDGE |  | 1974-09-09 | 1240 | 0 | TEMPERATURE, WATER (DEGREES CENTIGRADE) | 20
475435 | BELOW NORMANDY DAM - NORMANDY ROAD BRIDGE |  | 1974-09-09 | 1240 | 0 | TURBIDITY, (JACKSON CANDLE UNITS) | 32
475435 | BELOW NORMANDY DAM - NORMANDY ROAD BRIDGE |  | 1974-09-09 | 1240 | 0 | OXYGEN, DISSOLVED MG/L | 8.4
475435 | BELOW NORMANDY DAM - NORMANDY ROAD BRIDGE |  | 1974-09-09 | 1240 | 0 | OXYGEN, DISSOLVED, PERCENT OF SATURATION % | 91.3043
475435 | BELOW NORMANDY DAM - NORMANDY ROAD BRIDGE |  | 1974-09-09 | 1240 | 0 | RESIDUE, TOTAL NONFILTRABLE (MG/L) | 57
475435 | BELOW NORMANDY DAM - NORMANDY ROAD BRIDGE |  | 1974-09-09 | 1240 | 0 | COLIFORM,TOT,MEMBRANE FILTER,IMMED.M-ENDO MED,35C | 60
475435 | BELOW NORMANDY DAM - NORMANDY ROAD BRIDGE |  | 1974-09-09 | 1240 | 0 | FECAL COLIFORM,MEMBR FILTER,M-FC BROTH,44.5 C | 40
475435 | BELOW NORMANDY DAM - NORMANDY ROAD BRIDGE |  | 1974-10-02 | 1145 | 0 | X-SEC. LOC., HORIZ (% FROM R BANK LOOK UPSTR.) | 50
475435 | BELOW NORMANDY DAM - NORMANDY ROAD BRIDGE |  | 1974-10-02 | 1145 | 0 | TURBIDITY, (JACKSON CANDLE UNITS) | 7.7
475435 | BELOW NORMANDY DAM - NORMANDY ROAD BRIDGE |  | 1974-10-02 | 1145 | 0 | RESIDUE, TOTAL NONFILTRABLE (MG/L) | 15
475435 | BELOW NORMANDY DAM - NORMANDY ROAD BRIDGE |  | 1974-10-02 | 1145 | 0 | COLIFORM,TOT,MEMBRANE FILTER,IMMED.M-ENDO MED,35C | 10
475435 | BELOW NORMANDY DAM - NORMANDY ROAD BRIDGE |  | 1974-10-02 | 1145 | 0 | FECAL COLIFORM,MEMBR FILTER,M-FC BROTH,44.5 C | 10
475435 | BELOW NORMANDY DAM - NORMANDY ROAD BRIDGE |  | 1974-11-06 | 1030 | 0 | X-SEC. LOC., HORIZ (% FROM R BANK LOOK UPSTR.) | 50
475435 | BELOW NORMANDY DAM - NORMANDY ROAD BRIDGE |  | 1974-11-06 | 1030 | 0 | TURBIDITY, (JACKSON CANDLE UNITS) | 15
475435 | BELOW NORMANDY DAM - NORMANDY ROAD BRIDGE |  | 1974-11-06 | 1030 | 0 | RESIDUE, TOTAL NONFILTRABLE (MG/L) | 22
475435 | BELOW NORMANDY DAM - NORMANDY ROAD BRIDGE |  | 1974-11-06 | 1030 | 0 | COLIFORM,TOT,MEMBRANE FILTER,IMMED.M-ENDO MED,35C | 10
475435 | BELOW NORMANDY DAM - NORMANDY ROAD BRIDGE |  | 1974-11-06 | 1030 | 0 | FECAL COLIFORM,MEMBR FILTER,M-FC BROTH,44.5 C | 10
475435 | BELOW NORMANDY DAM - NORMANDY ROAD BRIDGE |  | 1974-12-10 | 1048 | 0 | X-SEC. LOC., HORIZ (% FROM R BANK LOOK UPSTR.) | 50
475435 | BELOW NORMANDY DAM - NORMANDY ROAD BRIDGE |  | 1974-12-10 | 1048 | 0 | TURBIDITY, (JACKSON CANDLE UNITS) | 23
475435 | BELOW NORMANDY DAM - NORMANDY ROAD BRIDGE |  | 1974-12-10 | 1048 | 0 | RESIDUE, TOTAL NONFILTRABLE (MG/L) | 27
475435 | BELOW NORMANDY DAM - NORMANDY ROAD BRIDGE |  | 1975-01-20 | 1050 | 0 | X-SEC. LOC., HORIZ (% FROM R BANK LOOK UPSTR.) | 50
475435 | BELOW NORMANDY DAM - NORMANDY ROAD BRIDGE |  | 1975-01-20 | 1050 | 0 | FLOW, STREAM, INSTANTANEOUS CFS | 2220
475435 | BELOW NORMANDY DAM - NORMANDY ROAD BRIDGE |  | 1975-01-20 | 1050 | 0 | TURBIDITY, (JACKSON CANDLE UNITS) | 37
475435 | BELOW NORMANDY DAM - NORMANDY ROAD BRIDGE |  | 1975-01-20 | 1050 | 0 | RESIDUE, TOTAL NONFILTRABLE (MG/L) | 84
475435 | BELOW NORMANDY DAM - NORMANDY ROAD BRIDGE |  | 1975-01-20 | 1050 | 0 | COLIFORM,TOT,MEMBRANE FILTER,IMMED.M-ENDO MED,35C | 670
475435 | BELOW NORMANDY DAM - NORMANDY ROAD BRIDGE |  | 1975-01-20 | 1050 | 0 | FECAL COLIFORM,MEMBR FILTER,M-FC BROTH,44.5 C | 110
475435 | BELOW NORMANDY DAM - NORMANDY ROAD BRIDGE |  | 1975-02-19 | 1110 | 0 | X-SEC. LOC., HORIZ (% FROM R BANK LOOK UPSTR.) | 50
475435 | BELOW NORMANDY DAM - NORMANDY ROAD BRIDGE |  | 1975-02-19 | 1110 | 0 | FLOW, STREAM, INSTANTANEOUS CFS | 850
475435 | BELOW NORMANDY DAM - NORMANDY ROAD BRIDGE |  | 1975-02-19 | 1110 | 0 | TURBIDITY, (JACKSON CANDLE UNITS) | 17
475435 | BELOW NORMANDY DAM - NORMANDY ROAD BRIDGE |  | 1975-02-19 | 1110 | 0 | RESIDUE, TOTAL NONFILTRABLE (MG/L) | 9
475435 | BELOW NORMANDY DAM - NORMANDY ROAD BRIDGE |  | 1975-02-19 | 1110 | 0 | COLIFORM,TOT,MEMBRANE FILTER,IMMED.M-ENDO MED,35C | 350
475435 | BELOW NORMANDY DAM - NORMANDY ROAD BRIDGE |  | 1975-02-19 | 1110 | 0 | FECAL COLIFORM,MEMBR FILTER,M-FC BROTH,44.5 C | 120
475435 | BELOW NORMANDY DAM - NORMANDY ROAD BRIDGE |  | 1975-03-12 | 1121 | 0 | X-SEC. LOC., HORIZ (% FROM R BANK LOOK UPSTR.) | 50
475435 | BELOW NORMANDY DAM - NORMANDY ROAD BRIDGE |  | 1975-03-12 | 1121 | 0 | FLOW, STREAM, INSTANTANEOUS CFS | 360
475435 | BELOW NORMANDY DAM - NORMANDY ROAD BRIDGE |  | 1975-03-12 | 1121 | 0 | TURBIDITY, (JACKSON CANDLE UNITS) | 5.7
475435 | BELOW NORMANDY DAM - NORMANDY ROAD BRIDGE |  | 1975-03-12 | 1121 | 0 | RESIDUE, TOTAL NONFILTRABLE (MG/L) | 12
475435 | BELOW NORMANDY DAM - NORMANDY ROAD BRIDGE |  | 1975-03-12 | 1121 | 0 | COLIFORM,TOT,MEMBRANE FILTER,IMMED.M-ENDO MED,35C | 10
475435 | BELOW NORMANDY DAM - NORMANDY ROAD BRIDGE |  | 1975-03-12 | 1121 | 0 | FECAL COLIFORM,MEMBR FILTER,M-FC BROTH,44.5 C | 10
475435 | BELOW NORMANDY DAM - NORMANDY ROAD BRIDGE |  | 1975-03-12 | 1121 | 0 | CODE, GENERAL INFORMATION - ALPHA, NUMERIC CODE | D1
475435 | BELOW NORMANDY DAM - NORMANDY ROAD BRIDGE |  | 1975-03-12 | 1122 | 0 | X-SEC. LOC., HORIZ (% FROM R BANK LOOK UPSTR.) | 50
475435 | BELOW NORMANDY DAM - NORMANDY ROAD BRIDGE |  | 1975-03-12 | 1122 | 0 | FLOW, STREAM, INSTANTANEOUS CFS | 360
475435 | BELOW NORMANDY DAM - NORMANDY ROAD BRIDGE |  | 1975-03-12 | 1122 | 0 | TURBIDITY, (JACKSON CANDLE UNITS) | 4.7
475435 | BELOW NORMANDY DAM - NORMANDY ROAD BRIDGE |  | 1975-03-12 | 1122 | 0 | RESIDUE, TOTAL NONFILTRABLE (MG/L) | 10
475435 | BELOW NORMANDY DAM - NORMANDY ROAD BRIDGE |  | 1975-03-12 | 1122 | 0 | COLIFORM,TOT,MEMBRANE FILTER,IMMED.M-ENDO MED,35C | 50
475435 | BELOW NORMANDY DAM - NORMANDY ROAD BRIDGE |  | 1975-03-12 | 1122 | 0 | FECAL COLIFORM,MEMBR FILTER,M-FC BROTH,44.5 C | 10
475435 | BELOW NORMANDY DAM - NORMANDY ROAD BRIDGE |  | 1975-03-12 | 1122 | 0 | CODE, GENERAL INFORMATION - ALPHA, NUMERIC CODE | D2
475435 | BELOW NORMANDY DAM - NORMANDY ROAD BRIDGE |  | 1975-04-17 | 1515 | 0 | X-SEC. LOC., HORIZ (% FROM R BANK LOOK UPSTR.) | 50
475435 | BELOW NORMANDY DAM - NORMANDY ROAD BRIDGE |  | 1975-04-17 | 1515 | 0 | FLOW, STREAM, INSTANTANEOUS CFS | 240
475435 | BELOW NORMANDY DAM - NORMANDY ROAD BRIDGE |  | 1975-04-17 | 1515 | 0 | TURBIDITY, (JACKSON CANDLE UNITS) | 2.3
475435 | BELOW NORMANDY DAM - NORMANDY ROAD BRIDGE |  | 1975-04-17 | 1515 | 0 | RESIDUE, TOTAL NONFILTRABLE (MG/L) | 5
475435 | BELOW NORMANDY DAM - NORMANDY ROAD BRIDGE |  | 1975-04-17 | 1515 | 0 | FECAL COLIFORM,MEMBR FILTER,M-FC BROTH,44.5 C | 10
475435 | BELOW NORMANDY DAM - NORMANDY ROAD BRIDGE |  | 1975-05-06 | 1345 | 0 | X-SEC. LOC., HORIZ (% FROM R BANK LOOK UPSTR.) | 50
475435 | BELOW NORMANDY DAM - NORMANDY ROAD BRIDGE |  | 1975-05-06 | 1345 | 0 | FLOW, STREAM, INSTANTANEOUS CFS | 210
475435 | BELOW NORMANDY DAM - NORMANDY ROAD BRIDGE |  | 1975-05-06 | 1345 | 0 | TURBIDITY, (JACKSON CANDLE UNITS) | 3.2
475435 | BELOW NORMANDY DAM - NORMANDY ROAD BRIDGE |  | 1975-05-06 | 1345 | 0 | RESIDUE, TOTAL NONFILTRABLE (MG/L) | 9
475435 | BELOW NORMANDY DAM - NORMANDY ROAD BRIDGE |  | 1975-05-06 | 1345 | 0 | COLIFORM,TOT,MEMBRANE FILTER,IMMED.M-ENDO MED,35C | 10
475435 | BELOW NORMANDY DAM - NORMANDY ROAD BRIDGE |  | 1975-05-06 | 1345 | 0 | FECAL COLIFORM,MEMBR FILTER,M-FC BROTH,44.5 C | 10
475435 | BELOW NORMANDY DAM - NORMANDY ROAD BRIDGE |  | 1975-06-11 | 1120 | 0 | X-SEC. LOC., HORIZ (% FROM R BANK LOOK UPSTR.) | 50
475435 | BELOW NORMANDY DAM - NORMANDY ROAD BRIDGE |  | 1975-06-11 | 1120 | 0 | FLOW, STREAM, INSTANTANEOUS CFS | 180
475435 | BELOW NORMANDY DAM - NORMANDY ROAD BRIDGE |  | 1975-06-11 | 1120 | 0 | TURBIDITY, (JACKSON CANDLE UNITS) | 100
475435 | BELOW NORMANDY DAM - NORMANDY ROAD BRIDGE |  | 1975-06-11 | 1120 | 0 | RESIDUE, TOTAL NONFILTRABLE (MG/L) | 51
475435 | BELOW NORMANDY DAM - NORMANDY ROAD BRIDGE |  | 1975-06-11 | 1120 | 0 | COLIFORM,TOT,MEMBRANE FILTER,IMMED.M-ENDO MED,35C | 1400
475435 | BELOW NORMANDY DAM - NORMANDY ROAD BRIDGE |  | 1975-06-11 | 1120 | 0 | FECAL COLIFORM,MEMBR FILTER,M-FC BROTH,44.5 C | 1260
475435 | BELOW NORMANDY DAM - NORMANDY ROAD BRIDGE |  | 1975-07-30 | 1135 | 0 | X-SEC. LOC., HORIZ (% FROM R BANK LOOK UPSTR.) | 50
475435 | BELOW NORMANDY DAM - NORMANDY ROAD BRIDGE |  | 1975-07-30 | 1135 | 0 | FLOW, STREAM, INSTANTANEOUS CFS | 310
475435 | BELOW NORMANDY DAM - NORMANDY ROAD BRIDGE |  | 1975-07-30 | 1135 | 0 | TURBIDITY, (JACKSON CANDLE UNITS) | 11
475435 | BELOW NORMANDY DAM - NORMANDY ROAD BRIDGE |  | 1975-07-30 | 1135 | 0 | RESIDUE, TOTAL NONFILTRABLE (MG/L) | 18
475435 | BELOW NORMANDY DAM - NORMANDY ROAD BRIDGE |  | 1975-07-30 | 1135 | 0 | COLIFORM,TOT,MEMBRANE FILTER,IMMED.M-ENDO MED,35C | 70
475435 | BELOW NORMANDY DAM - NORMANDY ROAD BRIDGE |  | 1975-07-30 | 1135 | 0 | FECAL COLIFORM,MEMBR FILTER,M-FC BROTH,44.5 C | 30
475435 | BELOW NORMANDY DAM - NORMANDY ROAD BRIDGE |  | 1975-08-19 | 1310 | 0 | X-SEC. LOC., HORIZ (% FROM R BANK LOOK UPSTR.) | 50
475435 | BELOW NORMANDY DAM - NORMANDY ROAD BRIDGE |  | 1975-08-19 | 1310 | 0 | FLOW, STREAM, INSTANTANEOUS CFS | 800
475435 | BELOW NORMANDY DAM - NORMANDY ROAD BRIDGE |  | 1975-08-19 | 1310 | 0 | TURBIDITY, (JACKSON CANDLE UNITS) | 39
475435 | BELOW NORMANDY DAM - NORMANDY ROAD BRIDGE |  | 1975-08-19 | 1310 | 0 | RESIDUE, TOTAL NONFILTRABLE (MG/L) | 59
475435 | BELOW NORMANDY DAM - NORMANDY ROAD BRIDGE |  | 1975-09-26 | 1126 | 0 | X-SEC. LOC., HORIZ (% FROM R BANK LOOK UPSTR.) | 50
475435 | BELOW NORMANDY DAM - NORMANDY ROAD BRIDGE |  | 1975-09-26 | 1126 | 0 | FLOW, STREAM, INSTANTANEOUS CFS | 960
475435 | BELOW NORMANDY DAM - NORMANDY ROAD BRIDGE |  | 1975-09-26 | 1126 | 0 | TURBIDITY, (JACKSON CANDLE UNITS) | 44
475435 | BELOW NORMANDY DAM - NORMANDY ROAD BRIDGE |  | 1975-09-26 | 1126 | 0 | RESIDUE, TOTAL NONFILTRABLE (MG/L) | 54
475435 | BELOW NORMANDY DAM - NORMANDY ROAD BRIDGE |  | 1975-09-26 | 1126 | 0 | COLIFORM,TOT,MEMBRANE FILTER,IMMED.M-ENDO MED,35C | 400
475435 | BELOW NORMANDY DAM - NORMANDY ROAD BRIDGE |  | 1975-09-26 | 1126 | 0 | FECAL COLIFORM,MEMBR FILTER,M-FC BROTH,44.5 C | 60
475435 | BELOW NORMANDY DAM - NORMANDY ROAD BRIDGE |  | 1975-10-15 | 1140 | 0 | X-SEC. LOC., HORIZ (% FROM R BANK LOOK UPSTR.) | 50
475435 | BELOW NORMANDY DAM - NORMANDY ROAD BRIDGE |  | 1975-10-15 | 1140 | 0 | FLOW, STREAM, INSTANTANEOUS CFS | 360
475435 | BELOW NORMANDY DAM - NORMANDY ROAD BRIDGE |  | 1975-10-15 | 1140 | 0 | TURBIDITY, (JACKSON CANDLE UNITS) | 28
475435 | BELOW NORMANDY DAM - NORMANDY ROAD BRIDGE |  | 1975-10-15 | 1140 | 0 | RESIDUE, TOTAL NONFILTRABLE (MG/L) | 75
475435 | BELOW NORMANDY DAM - NORMANDY ROAD BRIDGE |  | 1975-10-15 | 1140 | 0 | COLIFORM,TOT,MEMBRANE FILTER,IMMED.M-ENDO MED,35C | 130
475435 | BELOW NORMANDY DAM - NORMANDY ROAD BRIDGE |  | 1975-10-15 | 1140 | 0 | FECAL COLIFORM,MEMBR FILTER,M-FC BROTH,44.5 C | 130
475435 | BELOW NORMANDY DAM - NORMANDY ROAD BRIDGE |  | 1975-11-12 | 1309 | 0 | X-SEC. LOC., HORIZ (% FROM R BANK LOOK UPSTR.) | 50
475435 | BELOW NORMANDY DAM - NORMANDY ROAD BRIDGE |  | 1975-11-12 | 1309 | 0 | FLOW, STREAM, INSTANTANEOUS CFS | 1490
475435 | BELOW NORMANDY DAM - NORMANDY ROAD BRIDGE |  | 1975-11-12 | 1309 | 0 | TURBIDITY, (JACKSON CANDLE UNITS) | 150
475435 | BELOW NORMANDY DAM - NORMANDY ROAD BRIDGE |  | 1975-11-12 | 1309 | 0 | RESIDUE, TOTAL NONFILTRABLE (MG/L) | 230
475435 | BELOW NORMANDY DAM - NORMANDY ROAD BRIDGE |  | 1975-11-12 | 1309 | 0 | COLIFORM,TOT,MEMBRANE FILTER,IMMED.M-ENDO MED,35C | 6800
475435 | BELOW NORMANDY DAM - NORMANDY ROAD BRIDGE |  | 1975-11-12 | 1309 | 0 | FECAL COLIFORM,MEMBR FILTER,M-FC BROTH,44.5 C | 3200
475435 | BELOW NORMANDY DAM - NORMANDY ROAD BRIDGE |  | 1975-12-03 | 1212 | 0 | X-SEC. LOC., HORIZ (% FROM R BANK LOOK UPSTR.) | 50
475435 | BELOW NORMANDY DAM - NORMANDY ROAD BRIDGE |  | 1975-12-03 | 1212 | 0 | FLOW, STREAM, INSTANTANEOUS CFS | 780
475435 | BELOW NORMANDY DAM - NORMANDY ROAD BRIDGE |  | 1975-12-03 | 1212 | 0 | TURBIDITY, (JACKSON CANDLE UNITS) | 22
475435 | BELOW NORMANDY DAM - NORMANDY ROAD BRIDGE |  | 1975-12-03 | 1212 | 0 | RESIDUE, TOTAL NONFILTRABLE (MG/L) | 73
475435 | BELOW NORMANDY DAM - NORMANDY ROAD BRIDGE |  | 1975-12-03 | 1212 | 0 | COLIFORM,TOT,MEMBRANE FILTER,IMMED.M-ENDO MED,35C | 5300
475435 | BELOW NORMANDY DAM - NORMANDY ROAD BRIDGE |  | 1975-12-03 | 1212 | 0 | FECAL COLIFORM,MEMBR FILTER,M-FC BROTH,44.5 C | 1400
475435 | BELOW NORMANDY DAM - NORMANDY ROAD BRIDGE |  | 1976-05-11 | 900 | 0 | X-SEC. LOC., HORIZ (% FROM R BANK LOOK UPSTR.) | 50
475435 | BELOW NORMANDY DAM - NORMANDY ROAD BRIDGE |  | 1976-05-11 | 900 | 0 | TEMPERATURE, WATER (DEGREES CENTIGRADE) | 13.5
475435 | BELOW NORMANDY DAM - NORMANDY ROAD BRIDGE |  | 1976-05-11 | 900 | 0 | TURBIDITY, (JACKSON CANDLE UNITS) | 3.3
475435 | BELOW NORMANDY DAM - NORMANDY ROAD BRIDGE |  | 1976-05-11 | 900 | 0 | SPECIFIC CONDUCTANCE (UMHOS/CM @ 25C) | 110
475435 | BELOW NORMANDY DAM - NORMANDY ROAD BRIDGE |  | 1976-05-11 | 900 | 0 | OXYGEN, DISSOLVED MG/L | 9.5
475435 | BELOW NORMANDY DAM - NORMANDY ROAD BRIDGE |  | 1976-05-11 | 900 | 0 | OXYGEN, DISSOLVED, PERCENT OF SATURATION % | 89.6226
475435 | BELOW NORMANDY DAM - NORMANDY ROAD BRIDGE |  | 1976-05-11 | 900 | 0 | BOD, 5 DAY, 20 DEG C MG/L | 3
475435 | BELOW NORMANDY DAM - NORMANDY ROAD BRIDGE |  | 1976-05-11 | 900 | 0 | COD, .025N K2CR2O7 MG/L | 10
475435 | BELOW NORMANDY DAM - NORMANDY ROAD BRIDGE |  | 1976-05-11 | 900 | 0 | PH (STANDARD UNITS) | 7.2
475435 | BELOW NORMANDY DAM - NORMANDY ROAD BRIDGE |  | 1976-05-11 | 900 | 0 | ALKALINITY, TOTAL (MG/L AS CACO3) | 46
475435 | BELOW NORMANDY DAM - NORMANDY ROAD BRIDGE |  | 1976-05-11 | 900 | 0 | ALKALINITY, PHENOLPHTHALEIN (MG/L) | 0
475435 | BELOW NORMANDY DAM - NORMANDY ROAD BRIDGE |  | 1976-05-11 | 900 | 0 | NITROGEN, ORGANIC, TOTAL (MG/L AS N) | 0.19
475435 | BELOW NORMANDY DAM - NORMANDY ROAD BRIDGE |  | 1976-05-11 | 900 | 0 | NITROGEN, AMMONIA, TOTAL (MG/L AS N) | 0.25
475435 | BELOW NORMANDY DAM - NORMANDY ROAD BRIDGE |  | 1976-05-11 | 900 | 0 | AMMONIA, UNIONZED (MG/L AS N) | 0.00096154
475435 | BELOW NORMANDY DAM - NORMANDY ROAD BRIDGE |  | 1976-05-11 | 900 | 0 | AMMONIA, UNIONIZED (CALC FR TEMP-PH-NH4) (MG/L) | 0.0011691
475435 | BELOW NORMANDY DAM - NORMANDY ROAD BRIDGE |  | 1976-05-11 | 900 | 0 | NITRITE PLUS NITRATE, TOTAL 1 DET. (MG/L AS N) | 0.2
475435 | BELOW NORMANDY DAM - NORMANDY ROAD BRIDGE |  | 1976-05-11 | 900 | 0 | PHOSPHORUS, TOTAL (MG/L AS P) | 0.06
475435 | BELOW NORMANDY DAM - NORMANDY ROAD BRIDGE |  | 1976-05-11 | 900 | 0 | PHOSPHORUS, DISSOLVED (MG/L AS P) | 0.03
475435 | BELOW NORMANDY DAM - NORMANDY ROAD BRIDGE |  | 1976-05-11 | 900 | 0 | CARBON, TOTAL ORGANIC (MG/L AS C) | 4.1
475435 | BELOW NORMANDY DAM - NORMANDY ROAD BRIDGE |  | 1976-05-11 | 900 | 0 | CALCIUM, TOTAL (MG/L AS CA) | 17
475435 | BELOW NORMANDY DAM - NORMANDY ROAD BRIDGE |  | 1976-05-11 | 900 | 0 | MAGNESIUM, TOTAL (MG/L AS MG) | 2.2
475435 | BELOW NORMANDY DAM - NORMANDY ROAD BRIDGE |  | 1976-05-11 | 900 | 0 | FLUORIDE, TOTAL (MG/L AS F) | 0.1
475435 | BELOW NORMANDY DAM - NORMANDY ROAD BRIDGE |  | 1976-05-11 | 900 | 0 | IRON, TOTAL (UG/L AS FE) | 500
475435 | BELOW NORMANDY DAM - NORMANDY ROAD BRIDGE |  | 1976-05-11 | 900 | 0 | IRON, DISSOLVED (UG/L AS FE) | 200
475435 | BELOW NORMANDY DAM - NORMANDY ROAD BRIDGE |  | 1976-05-11 | 900 | 0 | IRON, FERROUS (UG/L AS FE) | 150
475435 | BELOW NORMANDY DAM - NORMANDY ROAD BRIDGE |  | 1976-05-11 | 900 | 0 | MANGANESE, TOTAL (UG/L AS MN) | 600
475435 | BELOW NORMANDY DAM - NORMANDY ROAD BRIDGE |  | 1976-05-11 | 900 | 0 | MANGANESE, DISSOLVED (UG/L AS MN) | 590
475435 | BELOW NORMANDY DAM - NORMANDY ROAD BRIDGE |  | 1976-05-11 | 900 | 0 | HARDNESS, CA MG CALCULATED (MG/L AS CACO3) | 52
475435 | BELOW NORMANDY DAM - NORMANDY ROAD BRIDGE |  | 1976-06-08 | 845 | 0 | X-SEC. LOC., HORIZ (% FROM R BANK LOOK UPSTR.) | 50
475435 | BELOW NORMANDY DAM - NORMANDY ROAD BRIDGE |  | 1976-06-08 | 845 | 0 | TEMPERATURE, WATER (DEGREES CENTIGRADE) | 15
475435 | BELOW NORMANDY DAM - NORMANDY ROAD BRIDGE |  | 1976-06-08 | 845 | 0 | TURBIDITY, (JACKSON CANDLE UNITS) | 1.4
475435 | BELOW NORMANDY DAM - NORMANDY ROAD BRIDGE |  | 1976-06-08 | 845 | 0 | COLOR (PLATINUM-COBALT UNITS) | 11
475435 | BELOW NORMANDY DAM - NORMANDY ROAD BRIDGE |  | 1976-06-08 | 845 | 0 | COLOR,APPARENT(UNFILTERED SAMPLE) PLAT-COB UNITS | 17
475435 | BELOW NORMANDY DAM - NORMANDY ROAD BRIDGE |  | 1976-06-08 | 845 | 0 | SPECIFIC CONDUCTANCE (UMHOS/CM @ 25C) | 110
475435 | BELOW NORMANDY DAM - NORMANDY ROAD BRIDGE |  | 1976-06-08 | 845 | 0 | BOD, 5 DAY, 20 DEG C MG/L | 1
475435 | BELOW NORMANDY DAM - NORMANDY ROAD BRIDGE |  | 1976-06-08 | 845 | 0 | COD, .025N K2CR2O7 MG/L | 7
475435 | BELOW NORMANDY DAM - NORMANDY ROAD BRIDGE |  | 1976-06-08 | 845 | 0 | PH (STANDARD UNITS) | 6.9
475435 | BELOW NORMANDY DAM - NORMANDY ROAD BRIDGE |  | 1976-06-08 | 845 | 0 | ALKALINITY, TOTAL (MG/L AS CACO3) | 47
475435 | BELOW NORMANDY DAM - NORMANDY ROAD BRIDGE |  | 1976-06-08 | 845 | 0 | ALKALINITY, PHENOLPHTHALEIN (MG/L) | 0
475435 | BELOW NORMANDY DAM - NORMANDY ROAD BRIDGE |  | 1976-06-08 | 845 | 0 | NITROGEN, ORGANIC, TOTAL (MG/L AS N) | 0.4
475435 | BELOW NORMANDY DAM - NORMANDY ROAD BRIDGE |  | 1976-06-08 | 845 | 0 | NITROGEN, AMMONIA, TOTAL (MG/L AS N) | 0.13
475435 | BELOW NORMANDY DAM - NORMANDY ROAD BRIDGE |  | 1976-06-08 | 845 | 0 | AMMONIA, UNIONZED (MG/L AS N) | 0.00028136
475435 | BELOW NORMANDY DAM - NORMANDY ROAD BRIDGE |  | 1976-06-08 | 845 | 0 | AMMONIA, UNIONIZED (CALC FR TEMP-PH-NH4) (MG/L) | 0.00034211
475435 | BELOW NORMANDY DAM - NORMANDY ROAD BRIDGE |  | 1976-06-08 | 845 | 0 | NITRITE PLUS NITRATE, TOTAL 1 DET. (MG/L AS N) | 0.16
475435 | BELOW NORMANDY DAM - NORMANDY ROAD BRIDGE |  | 1976-06-08 | 845 | 0 | PHOSPHORUS, TOTAL (MG/L AS P) | 0.05
475435 | BELOW NORMANDY DAM - NORMANDY ROAD BRIDGE |  | 1976-06-08 | 845 | 0 | PHOSPHORUS, DISSOLVED (MG/L AS P) | 0.45
475435 | BELOW NORMANDY DAM - NORMANDY ROAD BRIDGE |  | 1976-06-08 | 845 | 0 | CARBON, TOTAL ORGANIC (MG/L AS C) | 3.2
475435 | BELOW NORMANDY DAM - NORMANDY ROAD BRIDGE |  | 1976-06-08 | 845 | 0 | CALCIUM, TOTAL (MG/L AS CA) | 14
475435 | BELOW NORMANDY DAM - NORMANDY ROAD BRIDGE |  | 1976-06-08 | 845 | 0 | MAGNESIUM, TOTAL (MG/L AS MG) | 2
475435 | BELOW NORMANDY DAM - NORMANDY ROAD BRIDGE |  | 1976-06-08 | 845 | 0 | FLUORIDE, TOTAL (MG/L AS F) | 0.1
475435 | BELOW NORMANDY DAM - NORMANDY ROAD BRIDGE |  | 1976-06-08 | 845 | 0 | IRON, TOTAL (UG/L AS FE) | 400
475435 | BELOW NORMANDY DAM - NORMANDY ROAD BRIDGE |  | 1976-06-08 | 845 | 0 | IRON, DISSOLVED (UG/L AS FE) | 130
475435 | BELOW NORMANDY DAM - NORMANDY ROAD BRIDGE |  | 1976-06-08 | 845 | 0 | IRON, FERROUS (UG/L AS FE) | 180
475435 | BELOW NORMANDY DAM - NORMANDY ROAD BRIDGE |  | 1976-06-08 | 845 | 0 | MANGANESE, TOTAL (UG/L AS MN) | 760
475435 | BELOW NORMANDY DAM - NORMANDY ROAD BRIDGE |  | 1976-06-08 | 845 | 0 | MANGANESE, DISSOLVED (UG/L AS MN) | 730
475435 | BELOW NORMANDY DAM - NORMANDY ROAD BRIDGE |  | 1976-06-08 | 845 | 0 | COLIFORM,TOT,MEMBRANE FILTER,IMMED.M-ENDO MED,35C | 10
475435 | BELOW NORMANDY DAM - NORMANDY ROAD BRIDGE |  | 1976-06-08 | 845 | 0 | FECAL COLIFORM,MEMBR FILTER,M-FC BROTH,44.5 C | 20
475435 | BELOW NORMANDY DAM - NORMANDY ROAD BRIDGE |  | 1976-06-08 | 845 | 0 | HARDNESS, CA MG CALCULATED (MG/L AS CACO3) | 43
475435 | BELOW NORMANDY DAM - NORMANDY ROAD BRIDGE |  | 1976-07-07 | 820 | 0 | X-SEC. LOC., HORIZ (% FROM R BANK LOOK UPSTR.) | 50
475435 | BELOW NORMANDY DAM - NORMANDY ROAD BRIDGE |  | 1976-07-07 | 820 | 0 | TEMPERATURE, WATER (DEGREES CENTIGRADE) | 15
475435 | BELOW NORMANDY DAM - NORMANDY ROAD BRIDGE |  | 1976-07-07 | 820 | 0 | FLOW, STREAM, INSTANTANEOUS CFS | 50
475435 | BELOW NORMANDY DAM - NORMANDY ROAD BRIDGE |  | 1976-07-07 | 820 | 0 | TURBIDITY, (JACKSON CANDLE UNITS) | 2.1
475435 | BELOW NORMANDY DAM - NORMANDY ROAD BRIDGE |  | 1976-07-07 | 820 | 0 | COLOR (PLATINUM-COBALT UNITS) | 18
475435 | BELOW NORMANDY DAM - NORMANDY ROAD BRIDGE |  | 1976-07-07 | 820 | 0 | COLOR,APPARENT(UNFILTERED SAMPLE) PLAT-COB UNITS | 30
475435 | BELOW NORMANDY DAM - NORMANDY ROAD BRIDGE |  | 1976-07-07 | 820 | 0 | OXYGEN, DISSOLVED MG/L | 8.9
475435 | BELOW NORMANDY DAM - NORMANDY ROAD BRIDGE |  | 1976-07-07 | 820 | 0 | OXYGEN, DISSOLVED, PERCENT OF SATURATION % | 87.2549
475435 | BELOW NORMANDY DAM - NORMANDY ROAD BRIDGE |  | 1976-07-07 | 820 | 0 | BOD, 5 DAY, 20 DEG C MG/L | 1.8
475435 | BELOW NORMANDY DAM - NORMANDY ROAD BRIDGE |  | 1976-07-07 | 820 | 0 | COD, .025N K2CR2O7 MG/L | 8
475435 | BELOW NORMANDY DAM - NORMANDY ROAD BRIDGE |  | 1976-07-07 | 820 | 0 | PH (STANDARD UNITS) | 6.8
475435 | BELOW NORMANDY DAM - NORMANDY ROAD BRIDGE |  | 1976-07-07 | 820 | 0 | ALKALINITY, TOTAL (MG/L AS CACO3) | 46
475435 | BELOW NORMANDY DAM - NORMANDY ROAD BRIDGE |  | 1976-07-07 | 820 | 0 | ALKALINITY, PHENOLPHTHALEIN (MG/L) | 0
475435 | BELOW NORMANDY DAM - NORMANDY ROAD BRIDGE |  | 1976-07-07 | 820 | 0 | NITROGEN, ORGANIC, TOTAL (MG/L AS N) | 0.44
475435 | BELOW NORMANDY DAM - NORMANDY ROAD BRIDGE |  | 1976-07-07 | 820 | 0 | NITROGEN, AMMONIA, TOTAL (MG/L AS N) | 0.08
475435 | BELOW NORMANDY DAM - NORMANDY ROAD BRIDGE |  | 1976-07-07 | 820 | 0 | AMMONIA, UNIONZED (MG/L AS N) | 0.0001376
475435 | BELOW NORMANDY DAM - NORMANDY ROAD BRIDGE |  | 1976-07-07 | 820 | 0 | AMMONIA, UNIONIZED (CALC FR TEMP-PH-NH4) (MG/L) | 0.0001673
475435 | BELOW NORMANDY DAM - NORMANDY ROAD BRIDGE |  | 1976-07-07 | 820 | 0 | NITRITE PLUS NITRATE, TOTAL 1 DET. (MG/L AS N) | 0.4
475435 | BELOW NORMANDY DAM - NORMANDY ROAD BRIDGE |  | 1976-07-07 | 820 | 0 | PHOSPHORUS, TOTAL (MG/L AS P) | 0.08
475435 | BELOW NORMANDY DAM - NORMANDY ROAD BRIDGE |  | 1976-07-07 | 820 | 0 | PHOSPHORUS, DISSOLVED (MG/L AS P) | 0.04
475435 | BELOW NORMANDY DAM - NORMANDY ROAD BRIDGE |  | 1976-07-07 | 820 | 0 | CARBON, TOTAL ORGANIC (MG/L AS C) | 4
475435 | BELOW NORMANDY DAM - NORMANDY ROAD BRIDGE |  | 1976-07-07 | 820 | 0 | CALCIUM, TOTAL (MG/L AS CA) | 18
475435 | BELOW NORMANDY DAM - NORMANDY ROAD BRIDGE |  | 1976-07-07 | 820 | 0 | MAGNESIUM, TOTAL (MG/L AS MG) | 2.6
475435 | BELOW NORMANDY DAM - NORMANDY ROAD BRIDGE |  | 1976-07-07 | 820 | 0 | FLUORIDE, TOTAL (MG/L AS F) | 0.1
475435 | BELOW NORMANDY DAM - NORMANDY ROAD BRIDGE |  | 1976-07-07 | 820 | 0 | IRON, TOTAL (UG/L AS FE) | 820
475435 | BELOW NORMANDY DAM - NORMANDY ROAD BRIDGE |  | 1976-07-07 | 820 | 0 | IRON, DISSOLVED (UG/L AS FE) | 500
475435 | BELOW NORMANDY DAM - NORMANDY ROAD BRIDGE |  | 1976-07-07 | 820 | 0 | IRON, FERROUS (UG/L AS FE) | 400
475435 | BELOW NORMANDY DAM - NORMANDY ROAD BRIDGE |  | 1976-07-07 | 820 | 0 | MANGANESE, TOTAL (UG/L AS MN) | 1100
475435 | BELOW NORMANDY DAM - NORMANDY ROAD BRIDGE |  | 1976-07-07 | 820 | 0 | MANGANESE, DISSOLVED (UG/L AS MN) | 1000
475435 | BELOW NORMANDY DAM - NORMANDY ROAD BRIDGE |  | 1976-07-07 | 820 | 0 | COLIFORM,TOT,MEMBRANE FILTER,IMMED.M-ENDO MED,35C | 5000
475435 | BELOW NORMANDY DAM - NORMANDY ROAD BRIDGE |  | 1976-07-07 | 820 | 0 | FECAL COLIFORM,MEMBR FILTER,M-FC BROTH,44.5 C | 100
475435 | BELOW NORMANDY DAM - NORMANDY ROAD BRIDGE |  | 1976-07-07 | 820 | 0 | HARDNESS, CA MG CALCULATED (MG/L AS CACO3) | 56
475435 | BELOW NORMANDY DAM - NORMANDY ROAD BRIDGE |  | 1976-08-10 | 845 | 0 | X-SEC. LOC., HORIZ (% FROM R BANK LOOK UPSTR.) | 50
475435 | BELOW NORMANDY DAM - NORMANDY ROAD BRIDGE |  | 1976-08-10 | 845 | 0 | TEMPERATURE, WATER (DEGREES CENTIGRADE) | 15
475435 | BELOW NORMANDY DAM - NORMANDY ROAD BRIDGE |  | 1976-08-10 | 845 | 0 | FLOW, STREAM, INSTANTANEOUS CFS | 130
475435 | BELOW NORMANDY DAM - NORMANDY ROAD BRIDGE |  | 1976-08-10 | 845 | 0 | TURBIDITY, (JACKSON CANDLE UNITS) | 3.2
475435 | BELOW NORMANDY DAM - NORMANDY ROAD BRIDGE |  | 1976-08-10 | 845 | 0 | SPECIFIC CONDUCTANCE (UMHOS/CM @ 25C) | 120
475435 | BELOW NORMANDY DAM - NORMANDY ROAD BRIDGE |  | 1976-08-10 | 845 | 0 | OXYGEN, DISSOLVED MG/L | 8.4
475435 | BELOW NORMANDY DAM - NORMANDY ROAD BRIDGE |  | 1976-08-10 | 845 | 0 | OXYGEN, DISSOLVED, PERCENT OF SATURATION % | 82.3529
475435 | BELOW NORMANDY DAM - NORMANDY ROAD BRIDGE |  | 1976-08-10 | 845 | 0 | BOD, 5 DAY, 20 DEG C MG/L | 3.2
475435 | BELOW NORMANDY DAM - NORMANDY ROAD BRIDGE |  | 1976-08-10 | 845 | 0 | COD, .025N K2CR2O7 MG/L | 8
475435 | BELOW NORMANDY DAM - NORMANDY ROAD BRIDGE |  | 1976-08-10 | 845 | 0 | PH (STANDARD UNITS) | 7.2
475435 | BELOW NORMANDY DAM - NORMANDY ROAD BRIDGE |  | 1976-08-10 | 845 | 0 | ALKALINITY, TOTAL (MG/L AS CACO3) | 59
475435 | BELOW NORMANDY DAM - NORMANDY ROAD BRIDGE |  | 1976-08-10 | 845 | 0 | ALKALINITY, PHENOLPHTHALEIN (MG/L) | 0
475435 | BELOW NORMANDY DAM - NORMANDY ROAD BRIDGE |  | 1976-08-10 | 845 | 0 | NITROGEN, ORGANIC, TOTAL (MG/L AS N) | 0.33
475435 | BELOW NORMANDY DAM - NORMANDY ROAD BRIDGE |  | 1976-08-10 | 845 | 0 | NITROGEN, AMMONIA, TOTAL (MG/L AS N) | 0.7
475435 | BELOW NORMANDY DAM - NORMANDY ROAD BRIDGE |  | 1976-08-10 | 845 | 0 | AMMONIA, UNIONZED (MG/L AS N) | 0.0030164
475435 | BELOW NORMANDY DAM - NORMANDY ROAD BRIDGE |  | 1976-08-10 | 845 | 0 | AMMONIA, UNIONIZED (CALC FR TEMP-PH-NH4) (MG/L) | 0.0036676
475435 | BELOW NORMANDY DAM - NORMANDY ROAD BRIDGE |  | 1976-08-10 | 845 | 0 | NITRITE PLUS NITRATE, TOTAL 1 DET. (MG/L AS N) | 0.02
475435 | BELOW NORMANDY DAM - NORMANDY ROAD BRIDGE |  | 1976-08-10 | 845 | 0 | PHOSPHORUS, TOTAL (MG/L AS P) | 0.13
475435 | BELOW NORMANDY DAM - NORMANDY ROAD BRIDGE |  | 1976-08-10 | 845 | 0 | PHOSPHORUS, DISSOLVED (MG/L AS P) | 0.08
475435 | BELOW NORMANDY DAM - NORMANDY ROAD BRIDGE |  | 1976-08-10 | 845 | 0 | CARBON, TOTAL ORGANIC (MG/L AS C) | 3.7
475435 | BELOW NORMANDY DAM - NORMANDY ROAD BRIDGE |  | 1976-08-10 | 845 | 0 | CALCIUM, TOTAL (MG/L AS CA) | 16
475435 | BELOW NORMANDY DAM - NORMANDY ROAD BRIDGE |  | 1976-08-10 | 845 | 0 | MAGNESIUM, TOTAL (MG/L AS MG) | 2.3
475435 | BELOW NORMANDY DAM - NORMANDY ROAD BRIDGE |  | 1976-08-10 | 845 | 0 | FLUORIDE, TOTAL (MG/L AS F) | 0.1
475435 | BELOW NORMANDY DAM - NORMANDY ROAD BRIDGE |  | 1976-08-10 | 845 | 0 | IRON, TOTAL (UG/L AS FE) | 1400
475435 | BELOW NORMANDY DAM - NORMANDY ROAD BRIDGE |  | 1976-08-10 | 845 | 0 | IRON, DISSOLVED (UG/L AS FE) | 1300
475435 | BELOW NORMANDY DAM - NORMANDY ROAD BRIDGE |  | 1976-08-10 | 845 | 0 | IRON, FERROUS (UG/L AS FE) | 840
475435 | BELOW NORMANDY DAM - NORMANDY ROAD BRIDGE |  | 1976-08-10 | 845 | 0 | MANGANESE, TOTAL (UG/L AS MN) | 1600
475435 | BELOW NORMANDY DAM - NORMANDY ROAD BRIDGE |  | 1976-08-10 | 845 | 0 | MANGANESE, DISSOLVED (UG/L AS MN) | 1600
475435 | BELOW NORMANDY DAM - NORMANDY ROAD BRIDGE |  | 1976-08-10 | 845 | 0 | COLIFORM,TOT,MEMBRANE FILTER,IMMED.M-ENDO MED,35C | 1380
475435 | BELOW NORMANDY DAM - NORMANDY ROAD BRIDGE |  | 1976-08-10 | 845 | 0 | FECAL COLIFORM,MEMBR FILTER,M-FC BROTH,44.5 C | 10
475435 | BELOW NORMANDY DAM - NORMANDY ROAD BRIDGE |  | 1976-08-10 | 845 | 0 | HARDNESS, CA MG CALCULATED (MG/L AS CACO3) | 49
475435 | BELOW NORMANDY DAM - NORMANDY ROAD BRIDGE |  | 1976-09-08 | 800 | 0 | X-SEC. LOC., HORIZ (% FROM R BANK LOOK UPSTR.) | 50
475435 | BELOW NORMANDY DAM - NORMANDY ROAD BRIDGE |  | 1976-09-08 | 800 | 0 | TEMPERATURE, WATER (DEGREES CENTIGRADE) | 17
475435 | BELOW NORMANDY DAM - NORMANDY ROAD BRIDGE |  | 1976-09-08 | 800 | 0 | FLOW, STREAM, INSTANTANEOUS CFS | 110
475435 | BELOW NORMANDY DAM - NORMANDY ROAD BRIDGE |  | 1976-09-08 | 800 | 0 | TURBIDITY, (JACKSON CANDLE UNITS) | 3.6
475435 | BELOW NORMANDY DAM - NORMANDY ROAD BRIDGE |  | 1976-09-08 | 800 | 0 | SPECIFIC CONDUCTANCE (UMHOS/CM @ 25C) | 130
475435 | BELOW NORMANDY DAM - NORMANDY ROAD BRIDGE |  | 1976-09-08 | 800 | 0 | OXYGEN, DISSOLVED MG/L | 8.1
475435 | BELOW NORMANDY DAM - NORMANDY ROAD BRIDGE |  | 1976-09-08 | 800 | 0 | OXYGEN, DISSOLVED, PERCENT OF SATURATION % | 83.5051
475435 | BELOW NORMANDY DAM - NORMANDY ROAD BRIDGE |  | 1976-09-08 | 800 | 0 | BOD, 5 DAY, 20 DEG C MG/L | 2.8
475435 | BELOW NORMANDY DAM - NORMANDY ROAD BRIDGE |  | 1976-09-08 | 800 | 0 | COD, .025N K2CR2O7 MG/L | 13
475435 | BELOW NORMANDY DAM - NORMANDY ROAD BRIDGE |  | 1976-09-08 | 800 | 0 | PH (STANDARD UNITS) | 7.2
475435 | BELOW NORMANDY DAM - NORMANDY ROAD BRIDGE |  | 1976-09-08 | 800 | 0 | ALKALINITY, TOTAL (MG/L AS CACO3) | 56
475435 | BELOW NORMANDY DAM - NORMANDY ROAD BRIDGE |  | 1976-09-08 | 800 | 0 | ALKALINITY, PHENOLPHTHALEIN (MG/L) | 0
475435 | BELOW NORMANDY DAM - NORMANDY ROAD BRIDGE |  | 1976-09-08 | 800 | 0 | NITROGEN, ORGANIC, TOTAL (MG/L AS N) | 0.16
475435 | BELOW NORMANDY DAM - NORMANDY ROAD BRIDGE |  | 1976-09-08 | 800 | 0 | NITROGEN, AMMONIA, TOTAL (MG/L AS N) | 0.78
475435 | BELOW NORMANDY DAM - NORMANDY ROAD BRIDGE |  | 1976-09-08 | 800 | 0 | AMMONIA, UNIONZED (MG/L AS N) | 0.0039036
475435 | BELOW NORMANDY DAM - NORMANDY ROAD BRIDGE |  | 1976-09-08 | 800 | 0 | AMMONIA, UNIONIZED (CALC FR TEMP-PH-NH4) (MG/L) | 0.0047464
475435 | BELOW NORMANDY DAM - NORMANDY ROAD BRIDGE |  | 1976-09-08 | 800 | 0 | NITRITE PLUS NITRATE, TOTAL 1 DET. (MG/L AS N) | 0.04
475435 | BELOW NORMANDY DAM - NORMANDY ROAD BRIDGE |  | 1976-09-08 | 800 | 0 | PHOSPHORUS, TOTAL (MG/L AS P) | 0.12
475435 | BELOW NORMANDY DAM - NORMANDY ROAD BRIDGE |  | 1976-09-08 | 800 | 0 | PHOSPHORUS, DISSOLVED (MG/L AS P) | 0.09
475435 | BELOW NORMANDY DAM - NORMANDY ROAD BRIDGE |  | 1976-09-08 | 800 | 0 | CARBON, TOTAL ORGANIC (MG/L AS C) | 3.2
475435 | BELOW NORMANDY DAM - NORMANDY ROAD BRIDGE |  | 1976-09-08 | 800 | 0 | CALCIUM, TOTAL (MG/L AS CA) | 19
475435 | BELOW NORMANDY DAM - NORMANDY ROAD BRIDGE |  | 1976-09-08 | 800 | 0 | MAGNESIUM, TOTAL (MG/L AS MG) | 2.7
475435 | BELOW NORMANDY DAM - NORMANDY ROAD BRIDGE |  | 1976-09-08 | 800 | 0 | FLUORIDE, TOTAL (MG/L AS F) | 0.1
475435 | BELOW NORMANDY DAM - NORMANDY ROAD BRIDGE |  | 1976-09-08 | 800 | 0 | IRON, TOTAL (UG/L AS FE) | 1200
475435 | BELOW NORMANDY DAM - NORMANDY ROAD BRIDGE |  | 1976-09-08 | 800 | 0 | IRON, DISSOLVED (UG/L AS FE) | 1200
475435 | BELOW NORMANDY DAM - NORMANDY ROAD BRIDGE |  | 1976-09-08 | 800 | 0 | IRON, FERROUS (UG/L AS FE) | 720
475435 | BELOW NORMANDY DAM - NORMANDY ROAD BRIDGE |  | 1976-09-08 | 800 | 0 | MANGANESE, TOTAL (UG/L AS MN) | 1800
475435 | BELOW NORMANDY DAM - NORMANDY ROAD BRIDGE |  | 1976-09-08 | 800 | 0 | MANGANESE, DISSOLVED (UG/L AS MN) | 1400
475435 | BELOW NORMANDY DAM - NORMANDY ROAD BRIDGE |  | 1976-09-08 | 800 | 0 | COLIFORM,TOT,MEMBRANE FILTER,IMMED.M-ENDO MED,35C | 960
475435 | BELOW NORMANDY DAM - NORMANDY ROAD BRIDGE |  | 1976-09-08 | 800 | 0 | FECAL COLIFORM,MEMBR FILTER,M-FC BROTH,44.5 C | 20
475435 | BELOW NORMANDY DAM - NORMANDY ROAD BRIDGE |  | 1976-09-08 | 800 | 0 | HARDNESS, CA MG CALCULATED (MG/L AS CACO3) | 59
475435 | BELOW NORMANDY DAM - NORMANDY ROAD BRIDGE |  | 1976-10-05 | 945 | 0 | X-SEC. LOC., HORIZ (% FROM R BANK LOOK UPSTR.) | 50
475435 | BELOW NORMANDY DAM - NORMANDY ROAD BRIDGE |  | 1976-10-05 | 945 | 0 | TEMPERATURE, WATER (DEGREES CENTIGRADE) | 17
475435 | BELOW NORMANDY DAM - NORMANDY ROAD BRIDGE |  | 1976-10-05 | 945 | 0 | FLOW, STREAM, INSTANTANEOUS CFS | 160
475435 | BELOW NORMANDY DAM - NORMANDY ROAD BRIDGE |  | 1976-10-05 | 945 | 0 | TURBIDITY, (JACKSON CANDLE UNITS) | 7.1
475435 | BELOW NORMANDY DAM - NORMANDY ROAD BRIDGE |  | 1976-10-05 | 945 | 0 | COLOR (PLATINUM-COBALT UNITS) | 25
475435 | BELOW NORMANDY DAM - NORMANDY ROAD BRIDGE |  | 1976-10-05 | 945 | 0 | COLOR,APPARENT(UNFILTERED SAMPLE) PLAT-COB UNITS | 38
475435 | BELOW NORMANDY DAM - NORMANDY ROAD BRIDGE |  | 1976-10-05 | 945 | 0 | SPECIFIC CONDUCTANCE (UMHOS/CM @ 25C) | 130
475435 | BELOW NORMANDY DAM - NORMANDY ROAD BRIDGE |  | 1976-10-05 | 945 | 0 | OXYGEN, DISSOLVED MG/L | 8.2
475435 | BELOW NORMANDY DAM - NORMANDY ROAD BRIDGE |  | 1976-10-05 | 945 | 0 | OXYGEN, DISSOLVED, PERCENT OF SATURATION % | 84.5361
475435 | BELOW NORMANDY DAM - NORMANDY ROAD BRIDGE |  | 1976-10-05 | 945 | 0 | BOD, 5 DAY, 20 DEG C MG/L | 3.1
475435 | BELOW NORMANDY DAM - NORMANDY ROAD BRIDGE |  | 1976-10-05 | 945 | 0 | COD, .025N K2CR2O7 MG/L | 15
475435 | BELOW NORMANDY DAM - NORMANDY ROAD BRIDGE |  | 1976-10-05 | 945 | 0 | PH (STANDARD UNITS) | 7.3
475435 | BELOW NORMANDY DAM - NORMANDY ROAD BRIDGE |  | 1976-10-05 | 945 | 0 | ALKALINITY, TOTAL (MG/L AS CACO3) | 64
475435 | BELOW NORMANDY DAM - NORMANDY ROAD BRIDGE |  | 1976-10-05 | 945 | 0 | ALKALINITY, PHENOLPHTHALEIN (MG/L) | 0
475435 | BELOW NORMANDY DAM - NORMANDY ROAD BRIDGE |  | 1976-10-05 | 945 | 0 | NITROGEN, ORGANIC, TOTAL (MG/L AS N) | 0.23
475435 | BELOW NORMANDY DAM - NORMANDY ROAD BRIDGE |  | 1976-10-05 | 945 | 0 | NITROGEN, AMMONIA, TOTAL (MG/L AS N) | 0.95
475435 | BELOW NORMANDY DAM - NORMANDY ROAD BRIDGE |  | 1976-10-05 | 945 | 0 | AMMONIA, UNIONZED (MG/L AS N) | 0.0059777
475435 | BELOW NORMANDY DAM - NORMANDY ROAD BRIDGE |  | 1976-10-05 | 945 | 0 | AMMONIA, UNIONIZED (CALC FR TEMP-PH-NH4) (MG/L) | 0.0072683
475435 | BELOW NORMANDY DAM - NORMANDY ROAD BRIDGE |  | 1976-10-05 | 945 | 0 | NITRITE PLUS NITRATE, TOTAL 1 DET. (MG/L AS N) | 0.03
475435 | BELOW NORMANDY DAM - NORMANDY ROAD BRIDGE |  | 1976-10-05 | 945 | 0 | PHOSPHORUS, TOTAL (MG/L AS P) | 0.12
475435 | BELOW NORMANDY DAM - NORMANDY ROAD BRIDGE |  | 1976-10-05 | 945 | 0 | PHOSPHORUS, DISSOLVED (MG/L AS P) | 0.08
475435 | BELOW NORMANDY DAM - NORMANDY ROAD BRIDGE |  | 1976-10-05 | 945 | 0 | CARBON, TOTAL ORGANIC (MG/L AS C) | 3.6
475435 | BELOW NORMANDY DAM - NORMANDY ROAD BRIDGE |  | 1976-10-05 | 945 | 0 | CALCIUM, TOTAL (MG/L AS CA) | 19
475435 | BELOW NORMANDY DAM - NORMANDY ROAD BRIDGE |  | 1976-10-05 | 945 | 0 | MAGNESIUM, TOTAL (MG/L AS MG) | 3.1
475435 | BELOW NORMANDY DAM - NORMANDY ROAD BRIDGE |  | 1976-10-05 | 945 | 0 | FLUORIDE, TOTAL (MG/L AS F) | 0.1
475435 | BELOW NORMANDY DAM - NORMANDY ROAD BRIDGE |  | 1976-10-05 | 945 | 0 | IRON, TOTAL (UG/L AS FE) | 1700
475435 | BELOW NORMANDY DAM - NORMANDY ROAD BRIDGE |  | 1976-10-05 | 945 | 0 | IRON, DISSOLVED (UG/L AS FE) | 1500
475435 | BELOW NORMANDY DAM - NORMANDY ROAD BRIDGE |  | 1976-10-05 | 945 | 0 | IRON, FERROUS (UG/L AS FE) | 1200
475435 | BELOW NORMANDY DAM - NORMANDY ROAD BRIDGE |  | 1976-10-05 | 945 | 0 | MANGANESE, TOTAL (UG/L AS MN) | 1500
475435 | BELOW NORMANDY DAM - NORMANDY ROAD BRIDGE |  | 1976-10-05 | 945 | 0 | MANGANESE, DISSOLVED (UG/L AS MN) | 1400
475435 | BELOW NORMANDY DAM - NORMANDY ROAD BRIDGE |  | 1976-10-05 | 945 | 0 | COLIFORM,TOT,MEMBRANE FILTER,IMMED.M-ENDO MED,35C | 170
475435 | BELOW NORMANDY DAM - NORMANDY ROAD BRIDGE |  | 1976-10-05 | 945 | 0 | FECAL COLIFORM,MEMBR FILTER,M-FC BROTH,44.5 C | 10
475435 | BELOW NORMANDY DAM - NORMANDY ROAD BRIDGE |  | 1976-10-05 | 945 | 0 | HARDNESS, CA MG CALCULATED (MG/L AS CACO3) | 60
475435 | BELOW NORMANDY DAM - NORMANDY ROAD BRIDGE |  | 1976-11-09 | 945 | 0 | X-SEC. LOC., HORIZ (% FROM R BANK LOOK UPSTR.) | 50
475435 | BELOW NORMANDY DAM - NORMANDY ROAD BRIDGE |  | 1976-11-09 | 945 | 0 | TEMPERATURE, WATER (DEGREES CENTIGRADE) | 13
475435 | BELOW NORMANDY DAM - NORMANDY ROAD BRIDGE |  | 1976-11-09 | 945 | 0 | FLOW, STREAM, INSTANTANEOUS CFS | 355
475435 | BELOW NORMANDY DAM - NORMANDY ROAD BRIDGE |  | 1976-11-09 | 945 | 0 | TURBIDITY, (JACKSON CANDLE UNITS) | 2.5
475435 | BELOW NORMANDY DAM - NORMANDY ROAD BRIDGE |  | 1976-11-09 | 945 | 0 | COLOR (PLATINUM-COBALT UNITS) | 10
475435 | BELOW NORMANDY DAM - NORMANDY ROAD BRIDGE |  | 1976-11-09 | 945 | 0 | COLOR,APPARENT(UNFILTERED SAMPLE) PLAT-COB UNITS | 20
475435 | BELOW NORMANDY DAM - NORMANDY ROAD BRIDGE |  | 1976-11-09 | 945 | 0 | OXYGEN, DISSOLVED MG/L | 10.1
475435 | BELOW NORMANDY DAM - NORMANDY ROAD BRIDGE |  | 1976-11-09 | 945 | 0 | OXYGEN, DISSOLVED, PERCENT OF SATURATION % | 95.283
475435 | BELOW NORMANDY DAM - NORMANDY ROAD BRIDGE |  | 1976-11-09 | 945 | 0 | BOD, 5 DAY, 20 DEG C MG/L | 1.3
475435 | BELOW NORMANDY DAM - NORMANDY ROAD BRIDGE |  | 1976-11-09 | 945 | 0 | COD, .025N K2CR2O7 MG/L | 6
475435 | BELOW NORMANDY DAM - NORMANDY ROAD BRIDGE |  | 1976-11-09 | 945 | 0 | PH (STANDARD UNITS) | 7
475435 | BELOW NORMANDY DAM - NORMANDY ROAD BRIDGE |  | 1976-11-09 | 945 | 0 | ALKALINITY, TOTAL (MG/L AS CACO3) | 49
475435 | BELOW NORMANDY DAM - NORMANDY ROAD BRIDGE |  | 1976-11-09 | 945 | 0 | ALKALINITY, PHENOLPHTHALEIN (MG/L) | 0
475435 | BELOW NORMANDY DAM - NORMANDY ROAD BRIDGE |  | 1976-11-09 | 945 | 0 | RESIDUE, TOTAL NONFILTRABLE (MG/L) | 4
475435 | BELOW NORMANDY DAM - NORMANDY ROAD BRIDGE |  | 1976-11-09 | 945 | 0 | NITROGEN, ORGANIC, TOTAL (MG/L AS N) | 0.21
475435 | BELOW NORMANDY DAM - NORMANDY ROAD BRIDGE |  | 1976-11-09 | 945 | 0 | NITROGEN, AMMONIA, TOTAL (MG/L AS N) | 0.39
475435 | BELOW NORMANDY DAM - NORMANDY ROAD BRIDGE |  | 1976-11-09 | 945 | 0 | AMMONIA, UNIONZED (MG/L AS N) | 0.00091224
475435 | BELOW NORMANDY DAM - NORMANDY ROAD BRIDGE |  | 1976-11-09 | 945 | 0 | AMMONIA, UNIONIZED (CALC FR TEMP-PH-NH4) (MG/L) | 0.0011092
475435 | BELOW NORMANDY DAM - NORMANDY ROAD BRIDGE |  | 1976-11-09 | 945 | 0 | NITRITE PLUS NITRATE, TOTAL 1 DET. (MG/L AS N) | 0.12
475435 | BELOW NORMANDY DAM - NORMANDY ROAD BRIDGE |  | 1976-11-09 | 945 | 0 | PHOSPHORUS, TOTAL (MG/L AS P) | 0.04
475435 | BELOW NORMANDY DAM - NORMANDY ROAD BRIDGE |  | 1976-11-09 | 945 | 0 | PHOSPHORUS, DISSOLVED (MG/L AS P) | 0.01
475435 | BELOW NORMANDY DAM - NORMANDY ROAD BRIDGE |  | 1976-11-09 | 945 | 0 | CARBON, TOTAL ORGANIC (MG/L AS C) | 2.9
475435 | BELOW NORMANDY DAM - NORMANDY ROAD BRIDGE |  | 1976-11-09 | 945 | 0 | CALCIUM, TOTAL (MG/L AS CA) | 17
475435 | BELOW NORMANDY DAM - NORMANDY ROAD BRIDGE |  | 1976-11-09 | 945 | 0 | MAGNESIUM, TOTAL (MG/L AS MG) | 2.8
475435 | BELOW NORMANDY DAM - NORMANDY ROAD BRIDGE |  | 1976-11-09 | 945 | 0 | FLUORIDE, TOTAL (MG/L AS F) | 0.1
475435 | BELOW NORMANDY DAM - NORMANDY ROAD BRIDGE |  | 1976-11-09 | 945 | 0 | IRON, TOTAL (UG/L AS FE) | 150
475435 | BELOW NORMANDY DAM - NORMANDY ROAD BRIDGE |  | 1976-11-09 | 945 | 0 | IRON, FERROUS (UG/L AS FE) | 20
475435 | BELOW NORMANDY DAM - NORMANDY ROAD BRIDGE |  | 1976-11-09 | 945 | 0 | MANGANESE, TOTAL (UG/L AS MN) | 230
475435 | BELOW NORMANDY DAM - NORMANDY ROAD BRIDGE |  | 1976-11-09 | 945 | 0 | COLIFORM,TOT,MEMBRANE FILTER,IMMED.M-ENDO MED,35C | 100
475435 | BELOW NORMANDY DAM - NORMANDY ROAD BRIDGE |  | 1976-11-09 | 945 | 0 | FECAL COLIFORM,MEMBR FILTER,M-FC BROTH,44.5 C | 30
475435 | BELOW NORMANDY DAM - NORMANDY ROAD BRIDGE |  | 1976-11-09 | 945 | 0 | HARDNESS, CA MG CALCULATED (MG/L AS CACO3) | 54
475435 | BELOW NORMANDY DAM - NORMANDY ROAD BRIDGE |  | 1976-12-07 | 938 | 0 | X-SEC. LOC., HORIZ (% FROM R BANK LOOK UPSTR.) | 50
475435 | BELOW NORMANDY DAM - NORMANDY ROAD BRIDGE |  | 1976-12-07 | 938 | 0 | TEMPERATURE, WATER (DEGREES CENTIGRADE) | 9
475435 | BELOW NORMANDY DAM - NORMANDY ROAD BRIDGE |  | 1976-12-07 | 938 | 0 | FLOW, STREAM, INSTANTANEOUS CFS | 580
475435 | BELOW NORMANDY DAM - NORMANDY ROAD BRIDGE |  | 1976-12-07 | 938 | 0 | TURBIDITY, (JACKSON CANDLE UNITS) | 3.1
475435 | BELOW NORMANDY DAM - NORMANDY ROAD BRIDGE |  | 1976-12-07 | 938 | 0 | COLOR (PLATINUM-COBALT UNITS) | 8
475435 | BELOW NORMANDY DAM - NORMANDY ROAD BRIDGE |  | 1976-12-07 | 938 | 0 | COLOR,APPARENT(UNFILTERED SAMPLE) PLAT-COB UNITS | 13
475435 | BELOW NORMANDY DAM - NORMANDY ROAD BRIDGE |  | 1976-12-07 | 938 | 0 | OXYGEN, DISSOLVED MG/L | 11.6
475435 | BELOW NORMANDY DAM - NORMANDY ROAD BRIDGE |  | 1976-12-07 | 938 | 0 | OXYGEN, DISSOLVED, PERCENT OF SATURATION % | 100
475435 | BELOW NORMANDY DAM - NORMANDY ROAD BRIDGE |  | 1976-12-07 | 938 | 0 | BOD, 5 DAY, 20 DEG C MG/L | 1.1
475435 | BELOW NORMANDY DAM - NORMANDY ROAD BRIDGE |  | 1976-12-07 | 938 | 0 | COD, .025N K2CR2O7 MG/L | 7
475435 | BELOW NORMANDY DAM - NORMANDY ROAD BRIDGE |  | 1976-12-07 | 938 | 0 | PH (STANDARD UNITS) | 6.7
475435 | BELOW NORMANDY DAM - NORMANDY ROAD BRIDGE |  | 1976-12-07 | 938 | 0 | ALKALINITY, TOTAL (MG/L AS CACO3) | 49
475435 | BELOW NORMANDY DAM - NORMANDY ROAD BRIDGE |  | 1976-12-07 | 938 | 0 | ALKALINITY, PHENOLPHTHALEIN (MG/L) | 0
475435 | BELOW NORMANDY DAM - NORMANDY ROAD BRIDGE |  | 1976-12-07 | 938 | 0 | RESIDUE, TOTAL NONFILTRABLE (MG/L) | 3
475435 | BELOW NORMANDY DAM - NORMANDY ROAD BRIDGE |  | 1976-12-07 | 938 | 0 | RESIDUE, VOLATILE NONFILTRABLE (MG/L) | 3
475435 | BELOW NORMANDY DAM - NORMANDY ROAD BRIDGE |  | 1976-12-07 | 938 | 0 | NITROGEN, ORGANIC, TOTAL (MG/L AS N) | 0.17
475435 | BELOW NORMANDY DAM - NORMANDY ROAD BRIDGE |  | 1976-12-07 | 938 | 0 | NITROGEN, AMMONIA, TOTAL (MG/L AS N) | 0.19
475435 | BELOW NORMANDY DAM - NORMANDY ROAD BRIDGE |  | 1976-12-07 | 938 | 0 | AMMONIA, UNIONZED (MG/L AS N) | 0.00016339
475435 | BELOW NORMANDY DAM - NORMANDY ROAD BRIDGE |  | 1976-12-07 | 938 | 0 | AMMONIA, UNIONIZED (CALC FR TEMP-PH-NH4) (MG/L) | 0.00019866
475435 | BELOW NORMANDY DAM - NORMANDY ROAD BRIDGE |  | 1976-12-07 | 938 | 0 | NITRITE PLUS NITRATE, TOTAL 1 DET. (MG/L AS N) | 0.32
475435 | BELOW NORMANDY DAM - NORMANDY ROAD BRIDGE |  | 1976-12-07 | 938 | 0 | PHOSPHORUS, TOTAL (MG/L AS P) | 0.03
475435 | BELOW NORMANDY DAM - NORMANDY ROAD BRIDGE |  | 1976-12-07 | 938 | 0 | PHOSPHORUS, DISSOLVED (MG/L AS P) | 0.02
475435 | BELOW NORMANDY DAM - NORMANDY ROAD BRIDGE |  | 1976-12-07 | 938 | 0 | CARBON, TOTAL ORGANIC (MG/L AS C) | 2.5
475435 | BELOW NORMANDY DAM - NORMANDY ROAD BRIDGE |  | 1976-12-07 | 938 | 0 | CALCIUM, TOTAL (MG/L AS CA) | 14
475435 | BELOW NORMANDY DAM - NORMANDY ROAD BRIDGE |  | 1976-12-07 | 938 | 0 | MAGNESIUM, TOTAL (MG/L AS MG) | 2.8
475435 | BELOW NORMANDY DAM - NORMANDY ROAD BRIDGE |  | 1976-12-07 | 938 | 0 | FLUORIDE, TOTAL (MG/L AS F) | 0.1
475435 | BELOW NORMANDY DAM - NORMANDY ROAD BRIDGE |  | 1976-12-07 | 938 | 0 | IRON, TOTAL (UG/L AS FE) | 130
475435 | BELOW NORMANDY DAM - NORMANDY ROAD BRIDGE |  | 1976-12-07 | 938 | 0 | IRON, DISSOLVED (UG/L AS FE) | 60
475435 | BELOW NORMANDY DAM - NORMANDY ROAD BRIDGE |  | 1976-12-07 | 938 | 0 | IRON, FERROUS (UG/L AS FE) | 20
475435 | BELOW NORMANDY DAM - NORMANDY ROAD BRIDGE |  | 1976-12-07 | 938 | 0 | MANGANESE, TOTAL (UG/L AS MN) | 130
475435 | BELOW NORMANDY DAM - NORMANDY ROAD BRIDGE |  | 1976-12-07 | 938 | 0 | MANGANESE, DISSOLVED (UG/L AS MN) | 30
475435 | BELOW NORMANDY DAM - NORMANDY ROAD BRIDGE |  | 1976-12-07 | 938 | 0 | COLIFORM,TOT,MEMBRANE FILTER,IMMED.M-ENDO MED,35C | 200
475435 | BELOW NORMANDY DAM - NORMANDY ROAD BRIDGE |  | 1976-12-07 | 938 | 0 | FECAL COLIFORM,MEMBR FILTER,M-FC BROTH,44.5 C | 100
475435 | BELOW NORMANDY DAM - NORMANDY ROAD BRIDGE |  | 1976-12-07 | 938 | 0 | HARDNESS, CA MG CALCULATED (MG/L AS CACO3) | 46
475435 | BELOW NORMANDY DAM - NORMANDY ROAD BRIDGE |  | 1977-01-12 | 1116 | 0 | X-SEC. LOC., HORIZ (% FROM R BANK LOOK UPSTR.) | 50
475435 | BELOW NORMANDY DAM - NORMANDY ROAD BRIDGE |  | 1977-01-12 | 1116 | 0 | TEMPERATURE, WATER (DEGREES CENTIGRADE) | 3.9
475435 | BELOW NORMANDY DAM - NORMANDY ROAD BRIDGE |  | 1977-01-12 | 1116 | 0 | FLOW, STREAM, INSTANTANEOUS CFS | 820
475435 | BELOW NORMANDY DAM - NORMANDY ROAD BRIDGE |  | 1977-01-12 | 1116 | 0 | TURBIDITY, (JACKSON CANDLE UNITS) | 3.2
475435 | BELOW NORMANDY DAM - NORMANDY ROAD BRIDGE |  | 1977-01-12 | 1116 | 0 | COLOR (PLATINUM-COBALT UNITS) | 5
475435 | BELOW NORMANDY DAM - NORMANDY ROAD BRIDGE |  | 1977-01-12 | 1116 | 0 | COLOR,APPARENT(UNFILTERED SAMPLE) PLAT-COB UNITS | 12
475435 | BELOW NORMANDY DAM - NORMANDY ROAD BRIDGE |  | 1977-01-12 | 1116 | 0 | OXYGEN, DISSOLVED MG/L | 14.5
475435 | BELOW NORMANDY DAM - NORMANDY ROAD BRIDGE |  | 1977-01-12 | 1116 | 0 | OXYGEN, DISSOLVED, PERCENT OF SATURATION % | 110.687
475435 | BELOW NORMANDY DAM - NORMANDY ROAD BRIDGE |  | 1977-01-12 | 1116 | 0 | BOD, 5 DAY, 20 DEG C MG/L | 1
475435 | BELOW NORMANDY DAM - NORMANDY ROAD BRIDGE |  | 1977-01-12 | 1116 | 0 | COD, .025N K2CR2O7 MG/L | 6
475435 | BELOW NORMANDY DAM - NORMANDY ROAD BRIDGE |  | 1977-01-12 | 1116 | 0 | PH (STANDARD UNITS) | 7.4
475435 | BELOW NORMANDY DAM - NORMANDY ROAD BRIDGE |  | 1977-01-12 | 1116 | 0 | ALKALINITY, TOTAL (MG/L AS CACO3) | 25
475435 | BELOW NORMANDY DAM - NORMANDY ROAD BRIDGE |  | 1977-01-12 | 1116 | 0 | ALKALINITY, PHENOLPHTHALEIN (MG/L) | 0
475435 | BELOW NORMANDY DAM - NORMANDY ROAD BRIDGE |  | 1977-01-12 | 1116 | 0 | RESIDUE, TOTAL NONFILTRABLE (MG/L) | 2
475435 | BELOW NORMANDY DAM - NORMANDY ROAD BRIDGE |  | 1977-01-12 | 1116 | 0 | RESIDUE, VOLATILE NONFILTRABLE (MG/L) | 1
475435 | BELOW NORMANDY DAM - NORMANDY ROAD BRIDGE |  | 1977-01-12 | 1116 | 0 | NITROGEN, ORGANIC, TOTAL (MG/L AS N) | 0.13
475435 | BELOW NORMANDY DAM - NORMANDY ROAD BRIDGE |  | 1977-01-12 | 1116 | 0 | NITROGEN, AMMONIA, TOTAL (MG/L AS N) | 0.08
475435 | BELOW NORMANDY DAM - NORMANDY ROAD BRIDGE |  | 1977-01-12 | 1116 | 0 | AMMONIA, UNIONZED (MG/L AS N) | 0.00022836
475435 | BELOW NORMANDY DAM - NORMANDY ROAD BRIDGE |  | 1977-01-12 | 1116 | 0 | AMMONIA, UNIONIZED (CALC FR TEMP-PH-NH4) (MG/L) | 0.00027766
475435 | BELOW NORMANDY DAM - NORMANDY ROAD BRIDGE |  | 1977-01-12 | 1116 | 0 | NITRITE PLUS NITRATE, TOTAL 1 DET. (MG/L AS N) | 0.51
475435 | BELOW NORMANDY DAM - NORMANDY ROAD BRIDGE |  | 1977-01-12 | 1116 | 0 | PHOSPHORUS, TOTAL (MG/L AS P) | 0.02
475435 | BELOW NORMANDY DAM - NORMANDY ROAD BRIDGE |  | 1977-01-12 | 1116 | 0 | PHOSPHORUS, DISSOLVED (MG/L AS P) | 0.01
475435 | BELOW NORMANDY DAM - NORMANDY ROAD BRIDGE |  | 1977-01-12 | 1116 | 0 | CARBON, TOTAL ORGANIC (MG/L AS C) | 2.7
475435 | BELOW NORMANDY DAM - NORMANDY ROAD BRIDGE |  | 1977-01-12 | 1116 | 0 | CALCIUM, TOTAL (MG/L AS CA) | 18
475435 | BELOW NORMANDY DAM - NORMANDY ROAD BRIDGE |  | 1977-01-12 | 1116 | 0 | MAGNESIUM, TOTAL (MG/L AS MG) | 2.9
475435 | BELOW NORMANDY DAM - NORMANDY ROAD BRIDGE |  | 1977-01-12 | 1116 | 0 | FLUORIDE, TOTAL (MG/L AS F) | 0.1
475435 | BELOW NORMANDY DAM - NORMANDY ROAD BRIDGE |  | 1977-01-12 | 1116 | 0 | IRON, TOTAL (UG/L AS FE) | 150
475435 | BELOW NORMANDY DAM - NORMANDY ROAD BRIDGE |  | 1977-01-12 | 1116 | 0 | IRON, DISSOLVED (UG/L AS FE) | 50
475435 | BELOW NORMANDY DAM - NORMANDY ROAD BRIDGE |  | 1977-01-12 | 1116 | 0 | IRON, FERROUS (UG/L AS FE) | 50
475435 | BELOW NORMANDY DAM - NORMANDY ROAD BRIDGE |  | 1977-01-12 | 1116 | 0 | MANGANESE, TOTAL (UG/L AS MN) | 70
475435 | BELOW NORMANDY DAM - NORMANDY ROAD BRIDGE |  | 1977-01-12 | 1116 | 0 | MANGANESE, DISSOLVED (UG/L AS MN) | 10
475435 | BELOW NORMANDY DAM - NORMANDY ROAD BRIDGE |  | 1977-01-12 | 1116 | 0 | COLIFORM,TOT,MEMBRANE FILTER,IMMED.M-ENDO MED,35C | 400
475435 | BELOW NORMANDY DAM - NORMANDY ROAD BRIDGE |  | 1977-01-12 | 1116 | 0 | FECAL COLIFORM,MEMBR FILTER,M-FC BROTH,44.5 C | 10
475435 | BELOW NORMANDY DAM - NORMANDY ROAD BRIDGE |  | 1977-01-12 | 1116 | 0 | HARDNESS, CA MG CALCULATED (MG/L AS CACO3) | 59
475435 | BELOW NORMANDY DAM - NORMANDY ROAD BRIDGE |  | 1977-02-08 | 825 | 0 | X-SEC. LOC., HORIZ (% FROM R BANK LOOK UPSTR.) | 50
475435 | BELOW NORMANDY DAM - NORMANDY ROAD BRIDGE |  | 1977-02-08 | 825 | 0 | TEMPERATURE, WATER (DEGREES CENTIGRADE) | 3.1
475435 | BELOW NORMANDY DAM - NORMANDY ROAD BRIDGE |  | 1977-02-08 | 825 | 0 | FLOW, STREAM, INSTANTANEOUS CFS | 110
475435 | BELOW NORMANDY DAM - NORMANDY ROAD BRIDGE |  | 1977-02-08 | 825 | 0 | TURBIDITY, (JACKSON CANDLE UNITS) | 1.7
475435 | BELOW NORMANDY DAM - NORMANDY ROAD BRIDGE |  | 1977-02-08 | 825 | 0 | COLOR (PLATINUM-COBALT UNITS) | 5
475435 | BELOW NORMANDY DAM - NORMANDY ROAD BRIDGE |  | 1977-02-08 | 825 | 0 | COLOR,APPARENT(UNFILTERED SAMPLE) PLAT-COB UNITS | 15
475435 | BELOW NORMANDY DAM - NORMANDY ROAD BRIDGE |  | 1977-02-08 | 825 | 0 | OXYGEN, DISSOLVED MG/L | 11.5
475435 | BELOW NORMANDY DAM - NORMANDY ROAD BRIDGE |  | 1977-02-08 | 825 | 0 | OXYGEN, DISSOLVED, PERCENT OF SATURATION % | 85.1852
475435 | BELOW NORMANDY DAM - NORMANDY ROAD BRIDGE |  | 1977-02-08 | 825 | 0 | BOD, 5 DAY, 20 DEG C MG/L | 1.2
475435 | BELOW NORMANDY DAM - NORMANDY ROAD BRIDGE |  | 1977-02-08 | 825 | 0 | COD, .025N K2CR2O7 MG/L | 8
475435 | BELOW NORMANDY DAM - NORMANDY ROAD BRIDGE |  | 1977-02-08 | 825 | 0 | PH (STANDARD UNITS) | 7.4
475435 | BELOW NORMANDY DAM - NORMANDY ROAD BRIDGE |  | 1977-02-08 | 825 | 0 | ALKALINITY, TOTAL (MG/L AS CACO3) | 49
475435 | BELOW NORMANDY DAM - NORMANDY ROAD BRIDGE |  | 1977-02-08 | 825 | 0 | ALKALINITY, PHENOLPHTHALEIN (MG/L) | 0
475435 | BELOW NORMANDY DAM - NORMANDY ROAD BRIDGE |  | 1977-02-08 | 825 | 0 | RESIDUE, TOTAL NONFILTRABLE (MG/L) | 2
475435 | BELOW NORMANDY DAM - NORMANDY ROAD BRIDGE |  | 1977-02-08 | 825 | 0 | RESIDUE, VOLATILE NONFILTRABLE (MG/L) | 1
475435 | BELOW NORMANDY DAM - NORMANDY ROAD BRIDGE |  | 1977-02-08 | 825 | 0 | NITROGEN, ORGANIC, TOTAL (MG/L AS N) | 0.11
475435 | BELOW NORMANDY DAM - NORMANDY ROAD BRIDGE |  | 1977-02-08 | 825 | 0 | NITROGEN, AMMONIA, TOTAL (MG/L AS N) | 0.05
475435 | BELOW NORMANDY DAM - NORMANDY ROAD BRIDGE |  | 1977-02-08 | 825 | 0 | AMMONIA, UNIONZED (MG/L AS N) | 0.00013368
475435 | BELOW NORMANDY DAM - NORMANDY ROAD BRIDGE |  | 1977-02-08 | 825 | 0 | AMMONIA, UNIONIZED (CALC FR TEMP-PH-NH4) (MG/L) | 0.00016254
475435 | BELOW NORMANDY DAM - NORMANDY ROAD BRIDGE |  | 1977-02-08 | 825 | 0 | NITRITE PLUS NITRATE, TOTAL 1 DET. (MG/L AS N) | 0.46
475435 | BELOW NORMANDY DAM - NORMANDY ROAD BRIDGE |  | 1977-02-08 | 825 | 0 | PHOSPHORUS, TOTAL (MG/L AS P) | 0.03
475435 | BELOW NORMANDY DAM - NORMANDY ROAD BRIDGE |  | 1977-02-08 | 825 | 0 | PHOSPHORUS, DISSOLVED (MG/L AS P) | 0.02
475435 | BELOW NORMANDY DAM - NORMANDY ROAD BRIDGE |  | 1977-02-08 | 825 | 0 | CARBON, TOTAL ORGANIC (MG/L AS C) | 2.2
475435 | BELOW NORMANDY DAM - NORMANDY ROAD BRIDGE |  | 1977-02-08 | 825 | 0 | CALCIUM, TOTAL (MG/L AS CA) | 20
475435 | BELOW NORMANDY DAM - NORMANDY ROAD BRIDGE |  | 1977-02-08 | 825 | 0 | MAGNESIUM, TOTAL (MG/L AS MG) | 3
475435 | BELOW NORMANDY DAM - NORMANDY ROAD BRIDGE |  | 1977-02-08 | 825 | 0 | FLUORIDE, TOTAL (MG/L AS F) | 0.1
475435 | BELOW NORMANDY DAM - NORMANDY ROAD BRIDGE |  | 1977-02-08 | 825 | 0 | IRON, TOTAL (UG/L AS FE) | 120
475435 | BELOW NORMANDY DAM - NORMANDY ROAD BRIDGE |  | 1977-02-08 | 825 | 0 | IRON, DISSOLVED (UG/L AS FE) | 50
475435 | BELOW NORMANDY DAM - NORMANDY ROAD BRIDGE |  | 1977-02-08 | 825 | 0 | IRON, FERROUS (UG/L AS FE) | 40
475435 | BELOW NORMANDY DAM - NORMANDY ROAD BRIDGE |  | 1977-02-08 | 825 | 0 | MANGANESE, TOTAL (UG/L AS MN) | 40
475435 | BELOW NORMANDY DAM - NORMANDY ROAD BRIDGE |  | 1977-02-08 | 825 | 0 | MANGANESE, DISSOLVED (UG/L AS MN) | 40
475435 | BELOW NORMANDY DAM - NORMANDY ROAD BRIDGE |  | 1977-02-08 | 825 | 0 | COLIFORM,TOT,MEMBRANE FILTER,IMMED.M-ENDO MED,35C | 40
475435 | BELOW NORMANDY DAM - NORMANDY ROAD BRIDGE |  | 1977-02-08 | 825 | 0 | FECAL COLIFORM,MEMBR FILTER,M-FC BROTH,44.5 C | 10
475435 | BELOW NORMANDY DAM - NORMANDY ROAD BRIDGE |  | 1977-02-08 | 825 | 0 | HARDNESS, CA MG CALCULATED (MG/L AS CACO3) | 62
475435 | BELOW NORMANDY DAM - NORMANDY ROAD BRIDGE |  | 1977-03-09 | 950 | 0 | X-SEC. LOC., HORIZ (% FROM R BANK LOOK UPSTR.) | 50
475435 | BELOW NORMANDY DAM - NORMANDY ROAD BRIDGE |  | 1977-03-09 | 950 | 0 | TEMPERATURE, WATER (DEGREES CENTIGRADE) | 8.9
475435 | BELOW NORMANDY DAM - NORMANDY ROAD BRIDGE |  | 1977-03-09 | 950 | 0 | FLOW, STREAM, INSTANTANEOUS CFS | 1290
475435 | BELOW NORMANDY DAM - NORMANDY ROAD BRIDGE |  | 1977-03-09 | 950 | 0 | TURBIDITY, (JACKSON CANDLE UNITS) | 2.4
475435 | BELOW NORMANDY DAM - NORMANDY ROAD BRIDGE |  | 1977-03-09 | 950 | 0 | COLOR (PLATINUM-COBALT UNITS) | 3
475435 | BELOW NORMANDY DAM - NORMANDY ROAD BRIDGE |  | 1977-03-09 | 950 | 0 | COLOR,APPARENT(UNFILTERED SAMPLE) PLAT-COB UNITS | 17
475435 | BELOW NORMANDY DAM - NORMANDY ROAD BRIDGE |  | 1977-03-09 | 950 | 0 | SPECIFIC CONDUCTANCE (UMHOS/CM @ 25C) | 130
475435 | BELOW NORMANDY DAM - NORMANDY ROAD BRIDGE |  | 1977-03-09 | 950 | 0 | OXYGEN, DISSOLVED MG/L | 13.5
475435 | BELOW NORMANDY DAM - NORMANDY ROAD BRIDGE |  | 1977-03-09 | 950 | 0 | OXYGEN, DISSOLVED, PERCENT OF SATURATION % | 116.379
475435 | BELOW NORMANDY DAM - NORMANDY ROAD BRIDGE |  | 1977-03-09 | 950 | 0 | BOD, 5 DAY, 20 DEG C MG/L | 1.8
475435 | BELOW NORMANDY DAM - NORMANDY ROAD BRIDGE |  | 1977-03-09 | 950 | 0 | COD, .025N K2CR2O7 MG/L | 7
475435 | BELOW NORMANDY DAM - NORMANDY ROAD BRIDGE |  | 1977-03-09 | 950 | 0 | PH (STANDARD UNITS) | 7.8
475435 | BELOW NORMANDY DAM - NORMANDY ROAD BRIDGE |  | 1977-03-09 | 950 | 0 | ALKALINITY, TOTAL (MG/L AS CACO3) | 41
475435 | BELOW NORMANDY DAM - NORMANDY ROAD BRIDGE |  | 1977-03-09 | 950 | 0 | ALKALINITY, PHENOLPHTHALEIN (MG/L) | 0
475435 | BELOW NORMANDY DAM - NORMANDY ROAD BRIDGE |  | 1977-03-09 | 950 | 0 | RESIDUE, TOTAL NONFILTRABLE (MG/L) | 3
475435 | BELOW NORMANDY DAM - NORMANDY ROAD BRIDGE |  | 1977-03-09 | 950 | 0 | RESIDUE, VOLATILE NONFILTRABLE (MG/L) | 3
475435 | BELOW NORMANDY DAM - NORMANDY ROAD BRIDGE |  | 1977-03-09 | 950 | 0 | NITROGEN, ORGANIC, TOTAL (MG/L AS N) | 0.17
475435 | BELOW NORMANDY DAM - NORMANDY ROAD BRIDGE |  | 1977-03-09 | 950 | 0 | NITROGEN, AMMONIA, TOTAL (MG/L AS N) | 0.05
475435 | BELOW NORMANDY DAM - NORMANDY ROAD BRIDGE |  | 1977-03-09 | 950 | 0 | AMMONIA, UNIONZED (MG/L AS N) | 0.00053179
475435 | BELOW NORMANDY DAM - NORMANDY ROAD BRIDGE |  | 1977-03-09 | 950 | 0 | AMMONIA, UNIONIZED (CALC FR TEMP-PH-NH4) (MG/L) | 0.0006466
475435 | BELOW NORMANDY DAM - NORMANDY ROAD BRIDGE |  | 1977-03-09 | 950 | 0 | NITRITE PLUS NITRATE, TOTAL 1 DET. (MG/L AS N) | 0.38
475435 | BELOW NORMANDY DAM - NORMANDY ROAD BRIDGE |  | 1977-03-09 | 950 | 0 | PHOSPHORUS, TOTAL (MG/L AS P) | 0.06
475435 | BELOW NORMANDY DAM - NORMANDY ROAD BRIDGE |  | 1977-03-09 | 950 | 0 | PHOSPHORUS, DISSOLVED (MG/L AS P) | 0.05
475435 | BELOW NORMANDY DAM - NORMANDY ROAD BRIDGE |  | 1977-03-09 | 950 | 0 | CARBON, TOTAL ORGANIC (MG/L AS C) | 2.2
475435 | BELOW NORMANDY DAM - NORMANDY ROAD BRIDGE |  | 1977-03-09 | 950 | 0 | CALCIUM, TOTAL (MG/L AS CA) | 20
475435 | BELOW NORMANDY DAM - NORMANDY ROAD BRIDGE |  | 1977-03-09 | 950 | 0 | MAGNESIUM, TOTAL (MG/L AS MG) | 3.2
475435 | BELOW NORMANDY DAM - NORMANDY ROAD BRIDGE |  | 1977-03-09 | 950 | 0 | FLUORIDE, TOTAL (MG/L AS F) | 0.1
475435 | BELOW NORMANDY DAM - NORMANDY ROAD BRIDGE |  | 1977-03-09 | 950 | 0 | IRON, TOTAL (UG/L AS FE) | 370
475435 | BELOW NORMANDY DAM - NORMANDY ROAD BRIDGE |  | 1977-03-09 | 950 | 0 | IRON, DISSOLVED (UG/L AS FE) | 50
475435 | BELOW NORMANDY DAM - NORMANDY ROAD BRIDGE |  | 1977-03-09 | 950 | 0 | IRON, FERROUS (UG/L AS FE) | 70
475435 | BELOW NORMANDY DAM - NORMANDY ROAD BRIDGE |  | 1977-03-09 | 950 | 0 | MANGANESE, TOTAL (UG/L AS MN) | 130
475435 | BELOW NORMANDY DAM - NORMANDY ROAD BRIDGE |  | 1977-03-09 | 950 | 0 | MANGANESE, DISSOLVED (UG/L AS MN) | 110
475435 | BELOW NORMANDY DAM - NORMANDY ROAD BRIDGE |  | 1977-03-09 | 950 | 0 | COLIFORM,TOT,MEMBRANE FILTER,IMMED.M-ENDO MED,35C | 30
475435 | BELOW NORMANDY DAM - NORMANDY ROAD BRIDGE |  | 1977-03-09 | 950 | 0 | FECAL COLIFORM,MEMBR FILTER,M-FC BROTH,44.5 C | 10
475435 | BELOW NORMANDY DAM - NORMANDY ROAD BRIDGE |  | 1977-03-09 | 950 | 0 | HARDNESS, CA MG CALCULATED (MG/L AS CACO3) | 63
475435 | BELOW NORMANDY DAM - NORMANDY ROAD BRIDGE |  | 1977-03-09 | 950 | 0 | RESIDUE,TOTAL FILTRABLE (DRIED AT 180C),MG/L | 80
475435 | BELOW NORMANDY DAM - NORMANDY ROAD BRIDGE |  | 1977-03-09 | 950 | 0 | CODE, GENERAL INFORMATION - ALPHA, NUMERIC CODE | D1
475435 | BELOW NORMANDY DAM - NORMANDY ROAD BRIDGE |  | 1977-03-09 | 1000 | 0 | X-SEC. LOC., HORIZ (% FROM R BANK LOOK UPSTR.) | 50
475435 | BELOW NORMANDY DAM - NORMANDY ROAD BRIDGE |  | 1977-03-09 | 1000 | 0 | TEMPERATURE, WATER (DEGREES CENTIGRADE) | 8.9
475435 | BELOW NORMANDY DAM - NORMANDY ROAD BRIDGE |  | 1977-03-09 | 1000 | 0 | FLOW, STREAM, INSTANTANEOUS CFS | 1290
475435 | BELOW NORMANDY DAM - NORMANDY ROAD BRIDGE |  | 1977-03-09 | 1000 | 0 | TURBIDITY, (JACKSON CANDLE UNITS) | 3.4
475435 | BELOW NORMANDY DAM - NORMANDY ROAD BRIDGE |  | 1977-03-09 | 1000 | 0 | COLOR (PLATINUM-COBALT UNITS) | 6
475435 | BELOW NORMANDY DAM - NORMANDY ROAD BRIDGE |  | 1977-03-09 | 1000 | 0 | COLOR,APPARENT(UNFILTERED SAMPLE) PLAT-COB UNITS | 13
475435 | BELOW NORMANDY DAM - NORMANDY ROAD BRIDGE |  | 1977-03-09 | 1000 | 0 | SPECIFIC CONDUCTANCE (UMHOS/CM @ 25C) | 120
475435 | BELOW NORMANDY DAM - NORMANDY ROAD BRIDGE |  | 1977-03-09 | 1000 | 0 | OXYGEN, DISSOLVED MG/L | 13.7
475435 | BELOW NORMANDY DAM - NORMANDY ROAD BRIDGE |  | 1977-03-09 | 1000 | 0 | OXYGEN, DISSOLVED, PERCENT OF SATURATION % | 118.103
475435 | BELOW NORMANDY DAM - NORMANDY ROAD BRIDGE |  | 1977-03-09 | 1000 | 0 | BOD, 5 DAY, 20 DEG C MG/L | 2.1
475435 | BELOW NORMANDY DAM - NORMANDY ROAD BRIDGE |  | 1977-03-09 | 1000 | 0 | COD, .025N K2CR2O7 MG/L | 7
475435 | BELOW NORMANDY DAM - NORMANDY ROAD BRIDGE |  | 1977-03-09 | 1000 | 0 | PH (STANDARD UNITS) | 7.8
475435 | BELOW NORMANDY DAM - NORMANDY ROAD BRIDGE |  | 1977-03-09 | 1000 | 0 | ALKALINITY, TOTAL (MG/L AS CACO3) | 42
475435 | BELOW NORMANDY DAM - NORMANDY ROAD BRIDGE |  | 1977-03-09 | 1000 | 0 | ALKALINITY, PHENOLPHTHALEIN (MG/L) | 0
475435 | BELOW NORMANDY DAM - NORMANDY ROAD BRIDGE |  | 1977-03-09 | 1000 | 0 | RESIDUE, TOTAL NONFILTRABLE (MG/L) | 5
475435 | BELOW NORMANDY DAM - NORMANDY ROAD BRIDGE |  | 1977-03-09 | 1000 | 0 | RESIDUE, VOLATILE NONFILTRABLE (MG/L) | 5
475435 | BELOW NORMANDY DAM - NORMANDY ROAD BRIDGE |  | 1977-03-09 | 1000 | 0 | NITROGEN, ORGANIC, TOTAL (MG/L AS N) | 0.15
475435 | BELOW NORMANDY DAM - NORMANDY ROAD BRIDGE |  | 1977-03-09 | 1000 | 0 | NITROGEN, AMMONIA, TOTAL (MG/L AS N) | 0.05
475435 | BELOW NORMANDY DAM - NORMANDY ROAD BRIDGE |  | 1977-03-09 | 1000 | 0 | AMMONIA, UNIONZED (MG/L AS N) | 0.00053179
475435 | BELOW NORMANDY DAM - NORMANDY ROAD BRIDGE |  | 1977-03-09 | 1000 | 0 | AMMONIA, UNIONIZED (CALC FR TEMP-PH-NH4) (MG/L) | 0.0006466
475435 | BELOW NORMANDY DAM - NORMANDY ROAD BRIDGE |  | 1977-03-09 | 1000 | 0 | NITRITE PLUS NITRATE, TOTAL 1 DET. (MG/L AS N) | 0.42
475435 | BELOW NORMANDY DAM - NORMANDY ROAD BRIDGE |  | 1977-03-09 | 1000 | 0 | PHOSPHORUS, TOTAL (MG/L AS P) | 0.06
475435 | BELOW NORMANDY DAM - NORMANDY ROAD BRIDGE |  | 1977-03-09 | 1000 | 0 | PHOSPHORUS, DISSOLVED (MG/L AS P) | 0.08
475435 | BELOW NORMANDY DAM - NORMANDY ROAD BRIDGE |  | 1977-03-09 | 1000 | 0 | CARBON, TOTAL ORGANIC (MG/L AS C) | 2.3
475435 | BELOW NORMANDY DAM - NORMANDY ROAD BRIDGE |  | 1977-03-09 | 1000 | 0 | CALCIUM, TOTAL (MG/L AS CA) | 20
475435 | BELOW NORMANDY DAM - NORMANDY ROAD BRIDGE |  | 1977-03-09 | 1000 | 0 | MAGNESIUM, TOTAL (MG/L AS MG) | 2.3
475435 | BELOW NORMANDY DAM - NORMANDY ROAD BRIDGE |  | 1977-03-09 | 1000 | 0 | FLUORIDE, TOTAL (MG/L AS F) | 0.1
475435 | BELOW NORMANDY DAM - NORMANDY ROAD BRIDGE |  | 1977-03-09 | 1000 | 0 | IRON, TOTAL (UG/L AS FE) | 200
475435 | BELOW NORMANDY DAM - NORMANDY ROAD BRIDGE |  | 1977-03-09 | 1000 | 0 | IRON, DISSOLVED (UG/L AS FE) | 50
475435 | BELOW NORMANDY DAM - NORMANDY ROAD BRIDGE |  | 1977-03-09 | 1000 | 0 | IRON, FERROUS (UG/L AS FE) | 50
475435 | BELOW NORMANDY DAM - NORMANDY ROAD BRIDGE |  | 1977-03-09 | 1000 | 0 | MANGANESE, TOTAL (UG/L AS MN) | 130
475435 | BELOW NORMANDY DAM - NORMANDY ROAD BRIDGE |  | 1977-03-09 | 1000 | 0 | MANGANESE, DISSOLVED (UG/L AS MN) | 70
475435 | BELOW NORMANDY DAM - NORMANDY ROAD BRIDGE |  | 1977-03-09 | 1000 | 0 | COLIFORM,TOT,MEMBRANE FILTER,IMMED.M-ENDO MED,35C | 20
475435 | BELOW NORMANDY DAM - NORMANDY ROAD BRIDGE |  | 1977-03-09 | 1000 | 0 | FECAL COLIFORM,MEMBR FILTER,M-FC BROTH,44.5 C | 10
475435 | BELOW NORMANDY DAM - NORMANDY ROAD BRIDGE |  | 1977-03-09 | 1000 | 0 | HARDNESS, CA MG CALCULATED (MG/L AS CACO3) | 59
475435 | BELOW NORMANDY DAM - NORMANDY ROAD BRIDGE |  | 1977-03-09 | 1000 | 0 | CODE, GENERAL INFORMATION - ALPHA, NUMERIC CODE | D2
475435 | BELOW NORMANDY DAM - NORMANDY ROAD BRIDGE |  | 1977-04-06 | 835 | 0 | X-SEC. LOC., HORIZ (% FROM R BANK LOOK UPSTR.) | 50
475435 | BELOW NORMANDY DAM - NORMANDY ROAD BRIDGE |  | 1977-04-06 | 835 | 0 | TEMPERATURE, WATER (DEGREES CENTIGRADE) | 12.5
475435 | BELOW NORMANDY DAM - NORMANDY ROAD BRIDGE |  | 1977-04-06 | 835 | 0 | FLOW, STREAM, INSTANTANEOUS CFS | 4810
475435 | BELOW NORMANDY DAM - NORMANDY ROAD BRIDGE |  | 1977-04-06 | 835 | 0 | TURBIDITY, (JACKSON CANDLE UNITS) | 13
475435 | BELOW NORMANDY DAM - NORMANDY ROAD BRIDGE |  | 1977-04-06 | 835 | 0 | COLOR (PLATINUM-COBALT UNITS) | 15
475435 | BELOW NORMANDY DAM - NORMANDY ROAD BRIDGE |  | 1977-04-06 | 835 | 0 | COLOR,APPARENT(UNFILTERED SAMPLE) PLAT-COB UNITS | 50
475435 | BELOW NORMANDY DAM - NORMANDY ROAD BRIDGE |  | 1977-04-06 | 835 | 0 | SPECIFIC CONDUCTANCE (UMHOS/CM @ 25C) | 97
475435 | BELOW NORMANDY DAM - NORMANDY ROAD BRIDGE |  | 1977-04-06 | 835 | 0 | OXYGEN, DISSOLVED MG/L | 11.8
475435 | BELOW NORMANDY DAM - NORMANDY ROAD BRIDGE |  | 1977-04-06 | 835 | 0 | OXYGEN, DISSOLVED, PERCENT OF SATURATION % | 109.259
475435 | BELOW NORMANDY DAM - NORMANDY ROAD BRIDGE |  | 1977-04-06 | 835 | 0 | BOD, 5 DAY, 20 DEG C MG/L | 1
475435 | BELOW NORMANDY DAM - NORMANDY ROAD BRIDGE |  | 1977-04-06 | 835 | 0 | COD, .025N K2CR2O7 MG/L | 9
475435 | BELOW NORMANDY DAM - NORMANDY ROAD BRIDGE |  | 1977-04-06 | 835 | 0 | PH (STANDARD UNITS) | 6.9
475435 | BELOW NORMANDY DAM - NORMANDY ROAD BRIDGE |  | 1977-04-06 | 835 | 0 | ALKALINITY, TOTAL (MG/L AS CACO3) | 32
475435 | BELOW NORMANDY DAM - NORMANDY ROAD BRIDGE |  | 1977-04-06 | 835 | 0 | ALKALINITY, PHENOLPHTHALEIN (MG/L) | 0
475435 | BELOW NORMANDY DAM - NORMANDY ROAD BRIDGE |  | 1977-04-06 | 835 | 0 | RESIDUE, TOTAL NONFILTRABLE (MG/L) | 4
475435 | BELOW NORMANDY DAM - NORMANDY ROAD BRIDGE |  | 1977-04-06 | 835 | 0 | RESIDUE, VOLATILE NONFILTRABLE (MG/L) | 4
475435 | BELOW NORMANDY DAM - NORMANDY ROAD BRIDGE |  | 1977-04-06 | 835 | 0 | NITROGEN, ORGANIC, TOTAL (MG/L AS N) | 0.1
475435 | BELOW NORMANDY DAM - NORMANDY ROAD BRIDGE |  | 1977-04-06 | 835 | 0 | NITROGEN, AMMONIA, TOTAL (MG/L AS N) | 0.09
475435 | BELOW NORMANDY DAM - NORMANDY ROAD BRIDGE |  | 1977-04-06 | 835 | 0 | AMMONIA, UNIONZED (MG/L AS N) | 0.000161
475435 | BELOW NORMANDY DAM - NORMANDY ROAD BRIDGE |  | 1977-04-06 | 835 | 0 | AMMONIA, UNIONIZED (CALC FR TEMP-PH-NH4) (MG/L) | 0.00019576
475435 | BELOW NORMANDY DAM - NORMANDY ROAD BRIDGE |  | 1977-04-06 | 835 | 0 | NITRITE PLUS NITRATE, TOTAL 1 DET. (MG/L AS N) | 0.4
475435 | BELOW NORMANDY DAM - NORMANDY ROAD BRIDGE |  | 1977-04-06 | 835 | 0 | PHOSPHORUS, TOTAL (MG/L AS P) | 0.05
475435 | BELOW NORMANDY DAM - NORMANDY ROAD BRIDGE |  | 1977-04-06 | 835 | 0 | PHOSPHORUS, DISSOLVED (MG/L AS P) | 0.01
475435 | BELOW NORMANDY DAM - NORMANDY ROAD BRIDGE |  | 1977-04-06 | 835 | 0 | CARBON, TOTAL ORGANIC (MG/L AS C) | 3.2
475435 | BELOW NORMANDY DAM - NORMANDY ROAD BRIDGE |  | 1977-04-06 | 835 | 0 | CALCIUM, TOTAL (MG/L AS CA) | 13
475435 | BELOW NORMANDY DAM - NORMANDY ROAD BRIDGE |  | 1977-04-06 | 835 | 0 | MAGNESIUM, TOTAL (MG/L AS MG) | 2.3
475435 | BELOW NORMANDY DAM - NORMANDY ROAD BRIDGE |  | 1977-04-06 | 835 | 0 | FLUORIDE, TOTAL (MG/L AS F) | 0.1
475435 | BELOW NORMANDY DAM - NORMANDY ROAD BRIDGE |  | 1977-04-06 | 835 | 0 | IRON, TOTAL (UG/L AS FE) | 230
475435 | BELOW NORMANDY DAM - NORMANDY ROAD BRIDGE |  | 1977-04-06 | 835 | 0 | IRON, DISSOLVED (UG/L AS FE) | 190
475435 | BELOW NORMANDY DAM - NORMANDY ROAD BRIDGE |  | 1977-04-06 | 835 | 0 | IRON, FERROUS (UG/L AS FE) | 140
475435 | BELOW NORMANDY DAM - NORMANDY ROAD BRIDGE |  | 1977-04-06 | 835 | 0 | MANGANESE, TOTAL (UG/L AS MN) | 150
475435 | BELOW NORMANDY DAM - NORMANDY ROAD BRIDGE |  | 1977-04-06 | 835 | 0 | MANGANESE, DISSOLVED (UG/L AS MN) | 100
475435 | BELOW NORMANDY DAM - NORMANDY ROAD BRIDGE |  | 1977-04-06 | 835 | 0 | COLIFORM,TOT,MEMBRANE FILTER,IMMED.M-ENDO MED,35C | 200
475435 | BELOW NORMANDY DAM - NORMANDY ROAD BRIDGE |  | 1977-04-06 | 835 | 0 | FECAL COLIFORM,MEMBR FILTER,M-FC BROTH,44.5 C | 300
475435 | BELOW NORMANDY DAM - NORMANDY ROAD BRIDGE |  | 1977-04-06 | 835 | 0 | HARDNESS, CA MG CALCULATED (MG/L AS CACO3) | 42
475435 | BELOW NORMANDY DAM - NORMANDY ROAD BRIDGE |  | 1977-06-01 | 1510 | 0 | X-SEC. LOC., HORIZ (% FROM R BANK LOOK UPSTR.) | 50
475435 | BELOW NORMANDY DAM - NORMANDY ROAD BRIDGE |  | 1977-06-01 | 1510 | 0 | TEMPERATURE, WATER (DEGREES CENTIGRADE) | 18.5
475435 | BELOW NORMANDY DAM - NORMANDY ROAD BRIDGE |  | 1977-06-01 | 1510 | 0 | OXYGEN, DISSOLVED MG/L | 9.1
475435 | BELOW NORMANDY DAM - NORMANDY ROAD BRIDGE |  | 1977-06-01 | 1510 | 0 | OXYGEN, DISSOLVED, PERCENT OF SATURATION % | 95.7894
475435 | BELOW NORMANDY DAM - NORMANDY ROAD BRIDGE |  | 1977-06-01 | 1510 | 0 | PH (STANDARD UNITS) | 7
475435 | BELOW NORMANDY DAM - NORMANDY ROAD BRIDGE |  | 1977-06-01 | 1510 | 0 | SULFIDE, TOTAL (MG/L AS S) | 0.15
475435 | BELOW NORMANDY DAM - NORMANDY ROAD BRIDGE |  | 1977-06-01 | 1510 | 0 | IRON, TOTAL (UG/L AS FE) | 210
475435 | BELOW NORMANDY DAM - NORMANDY ROAD BRIDGE |  | 1977-06-01 | 1510 | 0 | IRON, DISSOLVED (UG/L AS FE) | 50
475435 | BELOW NORMANDY DAM - NORMANDY ROAD BRIDGE |  | 1977-06-01 | 1510 | 0 | MANGANESE, TOTAL (UG/L AS MN) | 720
475435 | BELOW NORMANDY DAM - NORMANDY ROAD BRIDGE |  | 1977-06-01 | 1510 | 0 | MANGANESE, DISSOLVED (UG/L AS MN) | 670
475435 | BELOW NORMANDY DAM - NORMANDY ROAD BRIDGE |  | 1977-06-07 | 1415 | 0 | X-SEC. LOC., HORIZ (% FROM R BANK LOOK UPSTR.) | 50
475435 | BELOW NORMANDY DAM - NORMANDY ROAD BRIDGE |  | 1977-06-07 | 1415 | 0 | TEMPERATURE, WATER (DEGREES CENTIGRADE) | 19.5
475435 | BELOW NORMANDY DAM - NORMANDY ROAD BRIDGE |  | 1977-06-07 | 1415 | 0 | TURBIDITY, (JACKSON CANDLE UNITS) | 5.9
475435 | BELOW NORMANDY DAM - NORMANDY ROAD BRIDGE |  | 1977-06-07 | 1415 | 0 | OXYGEN, DISSOLVED MG/L | 9
475435 | BELOW NORMANDY DAM - NORMANDY ROAD BRIDGE |  | 1977-06-07 | 1415 | 0 | OXYGEN, DISSOLVED, PERCENT OF SATURATION % | 95.7447
475435 | BELOW NORMANDY DAM - NORMANDY ROAD BRIDGE |  | 1977-06-07 | 1415 | 0 | PH (STANDARD UNITS) | 8
475435 | BELOW NORMANDY DAM - NORMANDY ROAD BRIDGE |  | 1977-06-07 | 1415 | 0 | NITROGEN, ORGANIC, TOTAL (MG/L AS N) | 0.25
475435 | BELOW NORMANDY DAM - NORMANDY ROAD BRIDGE |  | 1977-06-07 | 1415 | 0 | NITROGEN, AMMONIA, TOTAL (MG/L AS N) | 0.06
475435 | BELOW NORMANDY DAM - NORMANDY ROAD BRIDGE |  | 1977-06-07 | 1415 | 0 | AMMONIA, UNIONZED (MG/L AS N) | 0.0022068
475435 | BELOW NORMANDY DAM - NORMANDY ROAD BRIDGE |  | 1977-06-07 | 1415 | 0 | AMMONIA, UNIONIZED (CALC FR TEMP-PH-NH4) (MG/L) | 0.0026833
475435 | BELOW NORMANDY DAM - NORMANDY ROAD BRIDGE |  | 1977-06-07 | 1415 | 0 | NITRITE PLUS NITRATE, TOTAL 1 DET. (MG/L AS N) | 0.23
475435 | BELOW NORMANDY DAM - NORMANDY ROAD BRIDGE |  | 1977-06-07 | 1415 | 0 | PHOSPHORUS, TOTAL (MG/L AS P) | 0.02
475435 | BELOW NORMANDY DAM - NORMANDY ROAD BRIDGE |  | 1977-06-07 | 1415 | 0 | PHOSPHORUS, DISSOLVED (MG/L AS P) | 0.01
475435 | BELOW NORMANDY DAM - NORMANDY ROAD BRIDGE |  | 1977-06-07 | 1415 | 0 | CARBON, TOTAL ORGANIC (MG/L AS C) | 4.2
475435 | BELOW NORMANDY DAM - NORMANDY ROAD BRIDGE |  | 1977-06-07 | 1415 | 0 | SULFIDE, TOTAL (MG/L AS S) | 0.04
475435 | BELOW NORMANDY DAM - NORMANDY ROAD BRIDGE |  | 1977-06-07 | 1415 | 0 | IRON, TOTAL (UG/L AS FE) | 340
475435 | BELOW NORMANDY DAM - NORMANDY ROAD BRIDGE |  | 1977-06-07 | 1415 | 0 | IRON, DISSOLVED (UG/L AS FE) | 200
475435 | BELOW NORMANDY DAM - NORMANDY ROAD BRIDGE |  | 1977-06-07 | 1415 | 0 | MANGANESE, TOTAL (UG/L AS MN) | 330
475435 | BELOW NORMANDY DAM - NORMANDY ROAD BRIDGE |  | 1977-06-07 | 1415 | 0 | MANGANESE, DISSOLVED (UG/L AS MN) | 310
475435 | BELOW NORMANDY DAM - NORMANDY ROAD BRIDGE |  | 1977-06-15 | 1356 | 0 | X-SEC. LOC., HORIZ (% FROM R BANK LOOK UPSTR.) | 50
475435 | BELOW NORMANDY DAM - NORMANDY ROAD BRIDGE |  | 1977-06-15 | 1356 | 0 | TEMPERATURE, WATER (DEGREES CENTIGRADE) | 13.6
475435 | BELOW NORMANDY DAM - NORMANDY ROAD BRIDGE |  | 1977-06-15 | 1356 | 0 | TURBIDITY, (JACKSON CANDLE UNITS) | 3.9
475435 | BELOW NORMANDY DAM - NORMANDY ROAD BRIDGE |  | 1977-06-15 | 1356 | 0 | SPECIFIC CONDUCTANCE (UMHOS/CM @ 25C) | 100
475435 | BELOW NORMANDY DAM - NORMANDY ROAD BRIDGE |  | 1977-06-15 | 1356 | 0 | OXYGEN, DISSOLVED MG/L | 10.3
475435 | BELOW NORMANDY DAM - NORMANDY ROAD BRIDGE |  | 1977-06-15 | 1356 | 0 | OXYGEN, DISSOLVED, PERCENT OF SATURATION % | 99.0384
475435 | BELOW NORMANDY DAM - NORMANDY ROAD BRIDGE |  | 1977-06-15 | 1356 | 0 | PH (STANDARD UNITS) | 7.7
475435 | BELOW NORMANDY DAM - NORMANDY ROAD BRIDGE |  | 1977-06-15 | 1356 | 0 | NITROGEN, ORGANIC, TOTAL (MG/L AS N) | 0.22
475435 | BELOW NORMANDY DAM - NORMANDY ROAD BRIDGE |  | 1977-06-15 | 1356 | 0 | NITROGEN, AMMONIA, TOTAL (MG/L AS N) | 0.14
475435 | BELOW NORMANDY DAM - NORMANDY ROAD BRIDGE |  | 1977-06-15 | 1356 | 0 | AMMONIA, UNIONZED (MG/L AS N) | 0.0017015
475435 | BELOW NORMANDY DAM - NORMANDY ROAD BRIDGE |  | 1977-06-15 | 1356 | 0 | AMMONIA, UNIONIZED (CALC FR TEMP-PH-NH4) (MG/L) | 0.0020689
475435 | BELOW NORMANDY DAM - NORMANDY ROAD BRIDGE |  | 1977-06-15 | 1356 | 0 | NITRITE PLUS NITRATE, TOTAL 1 DET. (MG/L AS N) | 0.23
475435 | BELOW NORMANDY DAM - NORMANDY ROAD BRIDGE |  | 1977-06-15 | 1356 | 0 | PHOSPHORUS, TOTAL (MG/L AS P) | 0.02
475435 | BELOW NORMANDY DAM - NORMANDY ROAD BRIDGE |  | 1977-06-15 | 1356 | 0 | PHOSPHORUS, DISSOLVED (MG/L AS P) | 0.01
475435 | BELOW NORMANDY DAM - NORMANDY ROAD BRIDGE |  | 1977-06-15 | 1356 | 0 | CARBON, TOTAL ORGANIC (MG/L AS C) | 6.4
475435 | BELOW NORMANDY DAM - NORMANDY ROAD BRIDGE |  | 1977-06-15 | 1356 | 0 | SULFIDE, TOTAL (MG/L AS S) | 0.02
475435 | BELOW NORMANDY DAM - NORMANDY ROAD BRIDGE |  | 1977-06-15 | 1356 | 0 | CALCIUM, TOTAL (MG/L AS CA) | 14
475435 | BELOW NORMANDY DAM - NORMANDY ROAD BRIDGE |  | 1977-06-15 | 1356 | 0 | MAGNESIUM, TOTAL (MG/L AS MG) | 2.1
475435 | BELOW NORMANDY DAM - NORMANDY ROAD BRIDGE |  | 1977-06-15 | 1356 | 0 | IRON, TOTAL (UG/L AS FE) | 350
475435 | BELOW NORMANDY DAM - NORMANDY ROAD BRIDGE |  | 1977-06-15 | 1356 | 0 | IRON, DISSOLVED (UG/L AS FE) | 50
475435 | BELOW NORMANDY DAM - NORMANDY ROAD BRIDGE |  | 1977-06-15 | 1356 | 0 | MANGANESE, TOTAL (UG/L AS MN) | 780
475435 | BELOW NORMANDY DAM - NORMANDY ROAD BRIDGE |  | 1977-06-15 | 1356 | 0 | MANGANESE, DISSOLVED (UG/L AS MN) | 10
475435 | BELOW NORMANDY DAM - NORMANDY ROAD BRIDGE |  | 1977-06-15 | 1356 | 0 | HARDNESS, CA MG CALCULATED (MG/L AS CACO3) | 44
475435 | BELOW NORMANDY DAM - NORMANDY ROAD BRIDGE |  | 1977-06-22 | 1300 | 0 | X-SEC. LOC., HORIZ (% FROM R BANK LOOK UPSTR.) | 50
475435 | BELOW NORMANDY DAM - NORMANDY ROAD BRIDGE |  | 1977-06-22 | 1300 | 0 | TEMPERATURE, WATER (DEGREES CENTIGRADE) | 20
475435 | BELOW NORMANDY DAM - NORMANDY ROAD BRIDGE |  | 1977-06-22 | 1300 | 0 | TURBIDITY, (JACKSON CANDLE UNITS) | 4
475435 | BELOW NORMANDY DAM - NORMANDY ROAD BRIDGE |  | 1977-06-22 | 1300 | 0 | OXYGEN, DISSOLVED MG/L | 9.8
475435 | BELOW NORMANDY DAM - NORMANDY ROAD BRIDGE |  | 1977-06-22 | 1300 | 0 | OXYGEN, DISSOLVED, PERCENT OF SATURATION % | 106.522
475435 | BELOW NORMANDY DAM - NORMANDY ROAD BRIDGE |  | 1977-06-22 | 1300 | 0 | PH (STANDARD UNITS) | 7
475435 | BELOW NORMANDY DAM - NORMANDY ROAD BRIDGE |  | 1977-06-22 | 1300 | 0 | NITROGEN, ORGANIC, TOTAL (MG/L AS N) | 0.08
475435 | BELOW NORMANDY DAM - NORMANDY ROAD BRIDGE |  | 1977-06-22 | 1300 | 0 | NITROGEN, AMMONIA, TOTAL (MG/L AS N) | 0.16
475435 | BELOW NORMANDY DAM - NORMANDY ROAD BRIDGE |  | 1977-06-22 | 1300 | 0 | AMMONIA, UNIONZED (MG/L AS N) | 0.00063128
475435 | BELOW NORMANDY DAM - NORMANDY ROAD BRIDGE |  | 1977-06-22 | 1300 | 0 | AMMONIA, UNIONIZED (CALC FR TEMP-PH-NH4) (MG/L) | 0.00076757
475435 | BELOW NORMANDY DAM - NORMANDY ROAD BRIDGE |  | 1977-06-22 | 1300 | 0 | NITRITE PLUS NITRATE, TOTAL 1 DET. (MG/L AS N) | 0.21
475435 | BELOW NORMANDY DAM - NORMANDY ROAD BRIDGE |  | 1977-06-22 | 1300 | 0 | PHOSPHORUS, TOTAL (MG/L AS P) | 0.02
475435 | BELOW NORMANDY DAM - NORMANDY ROAD BRIDGE |  | 1977-06-22 | 1300 | 0 | PHOSPHORUS, DISSOLVED (MG/L AS P) | 0.02
475435 | BELOW NORMANDY DAM - NORMANDY ROAD BRIDGE |  | 1977-06-22 | 1300 | 0 | CARBON, TOTAL ORGANIC (MG/L AS C) | 5.8
475435 | BELOW NORMANDY DAM - NORMANDY ROAD BRIDGE |  | 1977-06-22 | 1300 | 0 | SULFIDE, TOTAL (MG/L AS S) | 0.03
475435 | BELOW NORMANDY DAM - NORMANDY ROAD BRIDGE |  | 1977-06-22 | 1300 | 0 | IRON, TOTAL (UG/L AS FE) | 180
475435 | BELOW NORMANDY DAM - NORMANDY ROAD BRIDGE |  | 1977-06-22 | 1300 | 0 | IRON, DISSOLVED (UG/L AS FE) | 50
475435 | BELOW NORMANDY DAM - NORMANDY ROAD BRIDGE |  | 1977-06-22 | 1300 | 0 | MANGANESE, TOTAL (UG/L AS MN) | 950
475435 | BELOW NORMANDY DAM - NORMANDY ROAD BRIDGE |  | 1977-06-22 | 1300 | 0 | MANGANESE, DISSOLVED (UG/L AS MN) | 970
475435 | BELOW NORMANDY DAM - NORMANDY ROAD BRIDGE |  | 1977-07-06 | 1325 | 0 | X-SEC. LOC., HORIZ (% FROM R BANK LOOK UPSTR.) | 50
475435 | BELOW NORMANDY DAM - NORMANDY ROAD BRIDGE |  | 1977-07-06 | 1325 | 0 | TEMPERATURE, WATER (DEGREES CENTIGRADE) | 20.5
475435 | BELOW NORMANDY DAM - NORMANDY ROAD BRIDGE |  | 1977-07-06 | 1325 | 0 | TURBIDITY, (JACKSON CANDLE UNITS) | 2.2
475435 | BELOW NORMANDY DAM - NORMANDY ROAD BRIDGE |  | 1977-07-06 | 1325 | 0 | OXYGEN, DISSOLVED MG/L | 8.5
475435 | BELOW NORMANDY DAM - NORMANDY ROAD BRIDGE |  | 1977-07-06 | 1325 | 0 | OXYGEN, DISSOLVED, PERCENT OF SATURATION % | 92.3913
475435 | BELOW NORMANDY DAM - NORMANDY ROAD BRIDGE |  | 1977-07-06 | 1325 | 0 | PH (STANDARD UNITS) | 8.4
475435 | BELOW NORMANDY DAM - NORMANDY ROAD BRIDGE |  | 1977-07-06 | 1325 | 0 | NITROGEN, ORGANIC, TOTAL (MG/L AS N) | 0.18
475435 | BELOW NORMANDY DAM - NORMANDY ROAD BRIDGE |  | 1977-07-06 | 1325 | 0 | NITROGEN, AMMONIA, TOTAL (MG/L AS N) | 0.19
475435 | BELOW NORMANDY DAM - NORMANDY ROAD BRIDGE |  | 1977-07-06 | 1325 | 0 | AMMONIA, UNIONZED (MG/L AS N) | 0.017771
475435 | BELOW NORMANDY DAM - NORMANDY ROAD BRIDGE |  | 1977-07-06 | 1325 | 0 | AMMONIA, UNIONIZED (CALC FR TEMP-PH-NH4) (MG/L) | 0.021608
475435 | BELOW NORMANDY DAM - NORMANDY ROAD BRIDGE |  | 1977-07-06 | 1325 | 0 | NITRITE PLUS NITRATE, TOTAL 1 DET. (MG/L AS N) | 0.15
475435 | BELOW NORMANDY DAM - NORMANDY ROAD BRIDGE |  | 1977-07-06 | 1325 | 0 | PHOSPHORUS, TOTAL (MG/L AS P) | 0.03
475435 | BELOW NORMANDY DAM - NORMANDY ROAD BRIDGE |  | 1977-07-06 | 1325 | 0 | PHOSPHORUS, DISSOLVED (MG/L AS P) | 0.02
475435 | BELOW NORMANDY DAM - NORMANDY ROAD BRIDGE |  | 1977-07-06 | 1325 | 0 | CARBON, TOTAL ORGANIC (MG/L AS C) | 3
475435 | BELOW NORMANDY DAM - NORMANDY ROAD BRIDGE |  | 1977-07-06 | 1325 | 0 | SULFIDE, TOTAL (MG/L AS S) | 0.02
475435 | BELOW NORMANDY DAM - NORMANDY ROAD BRIDGE |  | 1977-07-06 | 1325 | 0 | IRON, TOTAL (UG/L AS FE) | 250
475435 | BELOW NORMANDY DAM - NORMANDY ROAD BRIDGE |  | 1977-07-06 | 1325 | 0 | IRON, DISSOLVED (UG/L AS FE) | 70
475435 | BELOW NORMANDY DAM - NORMANDY ROAD BRIDGE |  | 1977-07-06 | 1325 | 0 | MANGANESE, TOTAL (UG/L AS MN) | 1700
475435 | BELOW NORMANDY DAM - NORMANDY ROAD BRIDGE |  | 1977-07-06 | 1325 | 0 | MANGANESE, DISSOLVED (UG/L AS MN) | 1200
475435 | BELOW NORMANDY DAM - NORMANDY ROAD BRIDGE |  | 1978-04-12 | 1715 | 0 | X-SEC. LOC., HORIZ (% FROM R BANK LOOK UPSTR.) | 50
475435 | BELOW NORMANDY DAM - NORMANDY ROAD BRIDGE |  | 1978-04-12 | 1715 | 0 | TEMPERATURE, WATER (DEGREES CENTIGRADE) | 7
475435 | BELOW NORMANDY DAM - NORMANDY ROAD BRIDGE |  | 1978-04-12 | 1715 | 0 | SAMPLING STATION LOCATION VERTICAL (METERS) | 0.3
475435 | BELOW NORMANDY DAM - NORMANDY ROAD BRIDGE |  | 1978-04-12 | 1715 | 0 | OXYGEN, DISSOLVED MG/L | 11.8
475435 | BELOW NORMANDY DAM - NORMANDY ROAD BRIDGE |  | 1978-04-12 | 1715 | 0 | OXYGEN, DISSOLVED, PERCENT OF SATURATION % | 96.7213
475435 | BELOW NORMANDY DAM - NORMANDY ROAD BRIDGE |  | 1978-04-12 | 1715 | 0 | PH (STANDARD UNITS) | 6
475435 | BELOW NORMANDY DAM - NORMANDY ROAD BRIDGE |  | 1978-04-12 | 1715 | 0 | ALKALINITY, TOTAL (MG/L AS CACO3) | 33
475435 | BELOW NORMANDY DAM - NORMANDY ROAD BRIDGE |  | 1978-04-12 | 1715 | 0 | ALKALINITY, PHENOLPHTHALEIN (MG/L) | 0
475435 | BELOW NORMANDY DAM - NORMANDY ROAD BRIDGE |  | 1978-04-12 | 1715 | 0 | NITROGEN, ORGANIC, TOTAL (MG/L AS N) | 0.23
475435 | BELOW NORMANDY DAM - NORMANDY ROAD BRIDGE |  | 1978-04-12 | 1715 | 0 | NITROGEN, AMMONIA, TOTAL (MG/L AS N) | 0.05
475435 | BELOW NORMANDY DAM - NORMANDY ROAD BRIDGE |  | 1978-04-12 | 1715 | 0 | AMMONIA, UNIONZED (MG/L AS N) | 7.323e-06
475435 | BELOW NORMANDY DAM - NORMANDY ROAD BRIDGE |  | 1978-04-12 | 1715 | 0 | AMMONIA, UNIONIZED (CALC FR TEMP-PH-NH4) (MG/L) | 8.904e-06
475435 | BELOW NORMANDY DAM - NORMANDY ROAD BRIDGE |  | 1978-04-12 | 1715 | 0 | NITROGEN, KJELDAHL, TOTAL, (MG/L AS N) | 0.28
475435 | BELOW NORMANDY DAM - NORMANDY ROAD BRIDGE |  | 1978-04-12 | 1715 | 0 | NITRITE PLUS NITRATE, TOTAL 1 DET. (MG/L AS N) | 0.52
475435 | BELOW NORMANDY DAM - NORMANDY ROAD BRIDGE |  | 1978-04-12 | 1715 | 0 | PHOSPHORUS, TOTAL (MG/L AS P) | 0.05
475435 | BELOW NORMANDY DAM - NORMANDY ROAD BRIDGE |  | 1978-04-12 | 1715 | 0 | PHOSPHORUS, DISSOLVED (MG/L AS P) | 0.01
475435 | BELOW NORMANDY DAM - NORMANDY ROAD BRIDGE |  | 1978-04-12 | 1715 | 0 | CARBON, TOTAL ORGANIC (MG/L AS C) | 2.8
475435 | BELOW NORMANDY DAM - NORMANDY ROAD BRIDGE |  | 1978-04-12 | 1715 | 0 | CARBON, DISSOLVED ORGANIC (MG/L AS C) | 2.5
475435 | BELOW NORMANDY DAM - NORMANDY ROAD BRIDGE |  | 1978-04-12 | 1715 | 0 | CALCIUM, TOTAL (MG/L AS CA) | 14
475435 | BELOW NORMANDY DAM - NORMANDY ROAD BRIDGE |  | 1978-04-12 | 1715 | 0 | MAGNESIUM, TOTAL (MG/L AS MG) | 2
475435 | BELOW NORMANDY DAM - NORMANDY ROAD BRIDGE |  | 1978-04-12 | 1715 | 0 | IRON, TOTAL (UG/L AS FE) | 99
475435 | BELOW NORMANDY DAM - NORMANDY ROAD BRIDGE |  | 1978-04-12 | 1715 | 0 | IRON, DISSOLVED (UG/L AS FE) | 13
475435 | BELOW NORMANDY DAM - NORMANDY ROAD BRIDGE |  | 1978-04-12 | 1715 | 0 | MANGANESE, TOTAL (UG/L AS MN) | 74
475435 | BELOW NORMANDY DAM - NORMANDY ROAD BRIDGE |  | 1978-04-12 | 1715 | 0 | MANGANESE, DISSOLVED (UG/L AS MN) | 16
475435 | BELOW NORMANDY DAM - NORMANDY ROAD BRIDGE |  | 1978-04-12 | 1715 | 0 | HARDNESS, CA MG CALCULATED (MG/L AS CACO3) | 43
475435 | BELOW NORMANDY DAM - NORMANDY ROAD BRIDGE |  | 1978-04-27 | 904 | 0 | X-SEC. LOC., HORIZ (% FROM R BANK LOOK UPSTR.) | 50
475435 | BELOW NORMANDY DAM - NORMANDY ROAD BRIDGE |  | 1978-04-27 | 904 | 0 | TEMPERATURE, WATER (DEGREES CENTIGRADE) | 9
475435 | BELOW NORMANDY DAM - NORMANDY ROAD BRIDGE |  | 1978-04-27 | 904 | 0 | SAMPLING STATION LOCATION VERTICAL (METERS) | 0.3
475435 | BELOW NORMANDY DAM - NORMANDY ROAD BRIDGE |  | 1978-04-27 | 904 | 0 | OXYGEN, DISSOLVED MG/L | 12.3
475435 | BELOW NORMANDY DAM - NORMANDY ROAD BRIDGE |  | 1978-04-27 | 904 | 0 | OXYGEN, DISSOLVED, PERCENT OF SATURATION % | 106.034
475435 | BELOW NORMANDY DAM - NORMANDY ROAD BRIDGE |  | 1978-04-27 | 904 | 0 | PH (STANDARD UNITS) | 6.9
475435 | BELOW NORMANDY DAM - NORMANDY ROAD BRIDGE |  | 1978-04-27 | 904 | 0 | ALKALINITY, TOTAL (MG/L AS CACO3) | 38
475435 | BELOW NORMANDY DAM - NORMANDY ROAD BRIDGE |  | 1978-04-27 | 904 | 0 | ALKALINITY, PHENOLPHTHALEIN (MG/L) | 0
475435 | BELOW NORMANDY DAM - NORMANDY ROAD BRIDGE |  | 1978-04-27 | 904 | 0 | NITROGEN, ORGANIC, TOTAL (MG/L AS N) | 0.18
475435 | BELOW NORMANDY DAM - NORMANDY ROAD BRIDGE |  | 1978-04-27 | 904 | 0 | NITROGEN, AMMONIA, TOTAL (MG/L AS N) | 0.11
475435 | BELOW NORMANDY DAM - NORMANDY ROAD BRIDGE |  | 1978-04-27 | 904 | 0 | AMMONIA, UNIONZED (MG/L AS N) | 0.00014985
475435 | BELOW NORMANDY DAM - NORMANDY ROAD BRIDGE |  | 1978-04-27 | 904 | 0 | AMMONIA, UNIONIZED (CALC FR TEMP-PH-NH4) (MG/L) | 0.0001822
475435 | BELOW NORMANDY DAM - NORMANDY ROAD BRIDGE |  | 1978-04-27 | 904 | 0 | NITRITE PLUS NITRATE, TOTAL 1 DET. (MG/L AS N) | 0.48
475435 | BELOW NORMANDY DAM - NORMANDY ROAD BRIDGE |  | 1978-04-27 | 904 | 0 | PHOSPHORUS, TOTAL (MG/L AS P) | 0.02
475435 | BELOW NORMANDY DAM - NORMANDY ROAD BRIDGE |  | 1978-04-27 | 904 | 0 | PHOSPHORUS, DISSOLVED (MG/L AS P) | 0.01
475435 | BELOW NORMANDY DAM - NORMANDY ROAD BRIDGE |  | 1978-04-27 | 904 | 0 | CARBON, TOTAL ORGANIC (MG/L AS C) | 2.3
475435 | BELOW NORMANDY DAM - NORMANDY ROAD BRIDGE |  | 1978-04-27 | 904 | 0 | CARBON, DISSOLVED ORGANIC (MG/L AS C) | 2.8
475435 | BELOW NORMANDY DAM - NORMANDY ROAD BRIDGE |  | 1978-05-09 | 710 | 0 | X-SEC. LOC., HORIZ (% FROM R BANK LOOK UPSTR.) | 50
475435 | BELOW NORMANDY DAM - NORMANDY ROAD BRIDGE |  | 1978-05-09 | 710 | 0 | TEMPERATURE, WATER (DEGREES CENTIGRADE) | 13
475435 | BELOW NORMANDY DAM - NORMANDY ROAD BRIDGE |  | 1978-05-09 | 710 | 0 | SAMPLING STATION LOCATION VERTICAL (METERS) | 0.3
475435 | BELOW NORMANDY DAM - NORMANDY ROAD BRIDGE |  | 1978-05-09 | 710 | 0 | OXYGEN, DISSOLVED MG/L | 11
475435 | BELOW NORMANDY DAM - NORMANDY ROAD BRIDGE |  | 1978-05-09 | 710 | 0 | OXYGEN, DISSOLVED, PERCENT OF SATURATION % | 103.774
475435 | BELOW NORMANDY DAM - NORMANDY ROAD BRIDGE |  | 1978-05-09 | 710 | 0 | PH (STANDARD UNITS) | 7.7
475435 | BELOW NORMANDY DAM - NORMANDY ROAD BRIDGE |  | 1978-05-09 | 710 | 0 | ALKALINITY, TOTAL (MG/L AS CACO3) | 40
475435 | BELOW NORMANDY DAM - NORMANDY ROAD BRIDGE |  | 1978-05-09 | 710 | 0 | ALKALINITY, PHENOLPHTHALEIN (MG/L) | 0
475435 | BELOW NORMANDY DAM - NORMANDY ROAD BRIDGE |  | 1978-05-09 | 710 | 0 | NITROGEN, ORGANIC, TOTAL (MG/L AS N) | 0.16
475435 | BELOW NORMANDY DAM - NORMANDY ROAD BRIDGE |  | 1978-05-09 | 710 | 0 | NITROGEN, AMMONIA, TOTAL (MG/L AS N) | 0.1
475435 | BELOW NORMANDY DAM - NORMANDY ROAD BRIDGE |  | 1978-05-09 | 710 | 0 | AMMONIA, UNIONZED (MG/L AS N) | 0.0011614
475435 | BELOW NORMANDY DAM - NORMANDY ROAD BRIDGE |  | 1978-05-09 | 710 | 0 | AMMONIA, UNIONIZED (CALC FR TEMP-PH-NH4) (MG/L) | 0.0014121
475435 | BELOW NORMANDY DAM - NORMANDY ROAD BRIDGE |  | 1978-05-09 | 710 | 0 | NITRITE PLUS NITRATE, TOTAL 1 DET. (MG/L AS N) | 0.38
475435 | BELOW NORMANDY DAM - NORMANDY ROAD BRIDGE |  | 1978-05-09 | 710 | 0 | PHOSPHORUS, TOTAL (MG/L AS P) | 0.02
475435 | BELOW NORMANDY DAM - NORMANDY ROAD BRIDGE |  | 1978-05-09 | 710 | 0 | PHOSPHORUS, DISSOLVED (MG/L AS P) | 0.01
475435 | BELOW NORMANDY DAM - NORMANDY ROAD BRIDGE |  | 1978-05-09 | 710 | 0 | CARBON, TOTAL ORGANIC (MG/L AS C) | 1.5
475435 | BELOW NORMANDY DAM - NORMANDY ROAD BRIDGE |  | 1978-05-09 | 710 | 0 | CARBON, DISSOLVED ORGANIC (MG/L AS C) | 1.2
475435 | BELOW NORMANDY DAM - NORMANDY ROAD BRIDGE |  | 1978-05-09 | 710 | 0 | CALCIUM, TOTAL (MG/L AS CA) | 13
475435 | BELOW NORMANDY DAM - NORMANDY ROAD BRIDGE |  | 1978-05-09 | 710 | 0 | MAGNESIUM, TOTAL (MG/L AS MG) | 2.2
475435 | BELOW NORMANDY DAM - NORMANDY ROAD BRIDGE |  | 1978-05-09 | 710 | 0 | IRON, TOTAL (UG/L AS FE) | 110
475435 | BELOW NORMANDY DAM - NORMANDY ROAD BRIDGE |  | 1978-05-09 | 710 | 0 | IRON, DISSOLVED (UG/L AS FE) | 50
475435 | BELOW NORMANDY DAM - NORMANDY ROAD BRIDGE |  | 1978-05-09 | 710 | 0 | MANGANESE, TOTAL (UG/L AS MN) | 110
475435 | BELOW NORMANDY DAM - NORMANDY ROAD BRIDGE |  | 1978-05-09 | 710 | 0 | MANGANESE, DISSOLVED (UG/L AS MN) | 70
475435 | BELOW NORMANDY DAM - NORMANDY ROAD BRIDGE |  | 1978-05-09 | 710 | 0 | HARDNESS, CA MG CALCULATED (MG/L AS CACO3) | 42
475435 | BELOW NORMANDY DAM - NORMANDY ROAD BRIDGE |  | 1978-05-09 | 710 | 0 | CODE, GENERAL INFORMATION - ALPHA, NUMERIC CODE | D1
475435 | BELOW NORMANDY DAM - NORMANDY ROAD BRIDGE |  | 1978-05-09 | 715 | 0 | X-SEC. LOC., HORIZ (% FROM R BANK LOOK UPSTR.) | 50
475435 | BELOW NORMANDY DAM - NORMANDY ROAD BRIDGE |  | 1978-05-09 | 715 | 0 | TEMPERATURE, WATER (DEGREES CENTIGRADE) | 13
475435 | BELOW NORMANDY DAM - NORMANDY ROAD BRIDGE |  | 1978-05-09 | 715 | 0 | SAMPLING STATION LOCATION VERTICAL (METERS) | 0.3
475435 | BELOW NORMANDY DAM - NORMANDY ROAD BRIDGE |  | 1978-05-09 | 715 | 0 | OXYGEN, DISSOLVED MG/L | 10.9
475435 | BELOW NORMANDY DAM - NORMANDY ROAD BRIDGE |  | 1978-05-09 | 715 | 0 | OXYGEN, DISSOLVED, PERCENT OF SATURATION % | 102.83
475435 | BELOW NORMANDY DAM - NORMANDY ROAD BRIDGE |  | 1978-05-09 | 715 | 0 | PH (STANDARD UNITS) | 7.6
475435 | BELOW NORMANDY DAM - NORMANDY ROAD BRIDGE |  | 1978-05-09 | 715 | 0 | ALKALINITY, TOTAL (MG/L AS CACO3) | 39
475435 | BELOW NORMANDY DAM - NORMANDY ROAD BRIDGE |  | 1978-05-09 | 715 | 0 | ALKALINITY, PHENOLPHTHALEIN (MG/L) | 0
475435 | BELOW NORMANDY DAM - NORMANDY ROAD BRIDGE |  | 1978-05-09 | 715 | 0 | NITROGEN, ORGANIC, TOTAL (MG/L AS N) | 0.19
475435 | BELOW NORMANDY DAM - NORMANDY ROAD BRIDGE |  | 1978-05-09 | 715 | 0 | NITROGEN, AMMONIA, TOTAL (MG/L AS N) | 0.11
475435 | BELOW NORMANDY DAM - NORMANDY ROAD BRIDGE |  | 1978-05-09 | 715 | 0 | AMMONIA, UNIONZED (MG/L AS N) | 0.0010172
475435 | BELOW NORMANDY DAM - NORMANDY ROAD BRIDGE |  | 1978-05-09 | 715 | 0 | AMMONIA, UNIONIZED (CALC FR TEMP-PH-NH4) (MG/L) | 0.0012368
475435 | BELOW NORMANDY DAM - NORMANDY ROAD BRIDGE |  | 1978-05-09 | 715 | 0 | NITRITE PLUS NITRATE, TOTAL 1 DET. (MG/L AS N) | 0.37
475435 | BELOW NORMANDY DAM - NORMANDY ROAD BRIDGE |  | 1978-05-09 | 715 | 0 | PHOSPHORUS, TOTAL (MG/L AS P) | 0.03
475435 | BELOW NORMANDY DAM - NORMANDY ROAD BRIDGE |  | 1978-05-09 | 715 | 0 | PHOSPHORUS, DISSOLVED (MG/L AS P) | 0.02
475435 | BELOW NORMANDY DAM - NORMANDY ROAD BRIDGE |  | 1978-05-09 | 715 | 0 | CARBON, TOTAL ORGANIC (MG/L AS C) | 1.7
475435 | BELOW NORMANDY DAM - NORMANDY ROAD BRIDGE |  | 1978-05-09 | 715 | 0 | CARBON, DISSOLVED ORGANIC (MG/L AS C) | 1.5
475435 | BELOW NORMANDY DAM - NORMANDY ROAD BRIDGE |  | 1978-05-09 | 715 | 0 | CALCIUM, TOTAL (MG/L AS CA) | 13
475435 | BELOW NORMANDY DAM - NORMANDY ROAD BRIDGE |  | 1978-05-09 | 715 | 0 | MAGNESIUM, TOTAL (MG/L AS MG) | 2.2
475435 | BELOW NORMANDY DAM - NORMANDY ROAD BRIDGE |  | 1978-05-09 | 715 | 0 | HARDNESS, CA MG CALCULATED (MG/L AS CACO3) | 42
475435 | BELOW NORMANDY DAM - NORMANDY ROAD BRIDGE |  | 1978-05-09 | 715 | 0 | CODE, GENERAL INFORMATION - ALPHA, NUMERIC CODE | D2
475435 | BELOW NORMANDY DAM - NORMANDY ROAD BRIDGE |  | 1978-05-30 | 1300 | 0 | X-SEC. LOC., HORIZ (% FROM R BANK LOOK UPSTR.) | 50
475435 | BELOW NORMANDY DAM - NORMANDY ROAD BRIDGE |  | 1978-05-30 | 1300 | 0 | TEMPERATURE, WATER (DEGREES CENTIGRADE) | 15.5
475435 | BELOW NORMANDY DAM - NORMANDY ROAD BRIDGE |  | 1978-05-30 | 1300 | 0 | FLOW, STREAM, INSTANTANEOUS CFS | 157
475435 | BELOW NORMANDY DAM - NORMANDY ROAD BRIDGE |  | 1978-05-30 | 1300 | 0 | SAMPLING STATION LOCATION VERTICAL (METERS) | 0.3
475435 | BELOW NORMANDY DAM - NORMANDY ROAD BRIDGE |  | 1978-05-30 | 1300 | 0 | OXYGEN, DISSOLVED MG/L | 10.6
475435 | BELOW NORMANDY DAM - NORMANDY ROAD BRIDGE |  | 1978-05-30 | 1300 | 0 | OXYGEN, DISSOLVED, PERCENT OF SATURATION % | 103.922
475435 | BELOW NORMANDY DAM - NORMANDY ROAD BRIDGE |  | 1978-05-30 | 1300 | 0 | PH (STANDARD UNITS) | 7.2
475435 | BELOW NORMANDY DAM - NORMANDY ROAD BRIDGE |  | 1978-05-30 | 1300 | 0 | ALKALINITY, TOTAL (MG/L AS CACO3) | 68
475435 | BELOW NORMANDY DAM - NORMANDY ROAD BRIDGE |  | 1978-05-30 | 1300 | 0 | ALKALINITY, PHENOLPHTHALEIN (MG/L) | 0
475435 | BELOW NORMANDY DAM - NORMANDY ROAD BRIDGE |  | 1978-05-30 | 1300 | 0 | NITROGEN, ORGANIC, TOTAL (MG/L AS N) | 0.02
475435 | BELOW NORMANDY DAM - NORMANDY ROAD BRIDGE |  | 1978-05-30 | 1300 | 0 | NITROGEN, AMMONIA, TOTAL (MG/L AS N) | 0.14
475435 | BELOW NORMANDY DAM - NORMANDY ROAD BRIDGE |  | 1978-05-30 | 1300 | 0 | AMMONIA, UNIONZED (MG/L AS N) | 0.0006264
475435 | BELOW NORMANDY DAM - NORMANDY ROAD BRIDGE |  | 1978-05-30 | 1300 | 0 | AMMONIA, UNIONIZED (CALC FR TEMP-PH-NH4) (MG/L) | 0.00076163
475435 | BELOW NORMANDY DAM - NORMANDY ROAD BRIDGE |  | 1978-05-30 | 1300 | 0 | NITRITE PLUS NITRATE, TOTAL 1 DET. (MG/L AS N) | 0.47
475435 | BELOW NORMANDY DAM - NORMANDY ROAD BRIDGE |  | 1978-05-30 | 1300 | 0 | PHOSPHORUS, TOTAL (MG/L AS P) | 0.02
475435 | BELOW NORMANDY DAM - NORMANDY ROAD BRIDGE |  | 1978-05-30 | 1300 | 0 | PHOSPHORUS, DISSOLVED (MG/L AS P) | 0.05
475435 | BELOW NORMANDY DAM - NORMANDY ROAD BRIDGE |  | 1978-05-30 | 1300 | 0 | CARBON, TOTAL ORGANIC (MG/L AS C) | 2.3
475435 | BELOW NORMANDY DAM - NORMANDY ROAD BRIDGE |  | 1978-05-30 | 1300 | 0 | CARBON, DISSOLVED ORGANIC (MG/L AS C) | 2.7
475435 | BELOW NORMANDY DAM - NORMANDY ROAD BRIDGE |  | 1978-05-30 | 1300 | 0 | CALCIUM, TOTAL (MG/L AS CA) | 16
475435 | BELOW NORMANDY DAM - NORMANDY ROAD BRIDGE |  | 1978-05-30 | 1300 | 0 | MAGNESIUM, TOTAL (MG/L AS MG) | 2.2
475435 | BELOW NORMANDY DAM - NORMANDY ROAD BRIDGE |  | 1978-05-30 | 1300 | 0 | HARDNESS, CA MG CALCULATED (MG/L AS CACO3) | 49
475435 | BELOW NORMANDY DAM - NORMANDY ROAD BRIDGE |  | 1978-06-08 | 928 | 0 | X-SEC. LOC., HORIZ (% FROM R BANK LOOK UPSTR.) | 50
475435 | BELOW NORMANDY DAM - NORMANDY ROAD BRIDGE |  | 1978-06-08 | 928 | 0 | TEMPERATURE, WATER (DEGREES CENTIGRADE) | 16.5
475435 | BELOW NORMANDY DAM - NORMANDY ROAD BRIDGE |  | 1978-06-08 | 928 | 0 | SPECIFIC CONDUCTANCE (UMHOS/CM @ 25C) | 110
475435 | BELOW NORMANDY DAM - NORMANDY ROAD BRIDGE |  | 1978-06-08 | 928 | 0 | SAMPLING STATION LOCATION VERTICAL (METERS) | 0.3
475435 | BELOW NORMANDY DAM - NORMANDY ROAD BRIDGE |  | 1978-06-08 | 928 | 0 | OXYGEN, DISSOLVED MG/L | 9.7
475435 | BELOW NORMANDY DAM - NORMANDY ROAD BRIDGE |  | 1978-06-08 | 928 | 0 | OXYGEN, DISSOLVED, PERCENT OF SATURATION % | 97
475435 | BELOW NORMANDY DAM - NORMANDY ROAD BRIDGE |  | 1978-06-08 | 928 | 0 | PH (STANDARD UNITS) | 7.4
475435 | BELOW NORMANDY DAM - NORMANDY ROAD BRIDGE |  | 1978-06-08 | 928 | 0 | ALKALINITY, TOTAL (MG/L AS CACO3) | 37
475435 | BELOW NORMANDY DAM - NORMANDY ROAD BRIDGE |  | 1978-06-08 | 928 | 0 | ALKALINITY, PHENOLPHTHALEIN (MG/L) | 0
475435 | BELOW NORMANDY DAM - NORMANDY ROAD BRIDGE |  | 1978-07-06 | 850 | 0 | X-SEC. LOC., HORIZ (% FROM R BANK LOOK UPSTR.) | 50
475435 | BELOW NORMANDY DAM - NORMANDY ROAD BRIDGE |  | 1978-07-06 | 850 | 0 | TEMPERATURE, WATER (DEGREES CENTIGRADE) | 22.5
475435 | BELOW NORMANDY DAM - NORMANDY ROAD BRIDGE |  | 1978-07-06 | 850 | 0 | SAMPLING STATION LOCATION VERTICAL (METERS) | 0.3
475435 | BELOW NORMANDY DAM - NORMANDY ROAD BRIDGE |  | 1978-07-06 | 850 | 0 | OXYGEN, DISSOLVED MG/L | 9.65
475435 | BELOW NORMANDY DAM - NORMANDY ROAD BRIDGE |  | 1978-07-06 | 850 | 0 | OXYGEN, DISSOLVED, PERCENT OF SATURATION % | 109.659
475435 | BELOW NORMANDY DAM - NORMANDY ROAD BRIDGE |  | 1978-07-06 | 850 | 0 | PH (STANDARD UNITS) | 7.15
475435 | BELOW NORMANDY DAM - NORMANDY ROAD BRIDGE |  | 1978-07-06 | 850 | 0 | ALKALINITY, TOTAL (MG/L AS CACO3) | 33
475435 | BELOW NORMANDY DAM - NORMANDY ROAD BRIDGE |  | 1978-07-06 | 850 | 0 | ALKALINITY, PHENOLPHTHALEIN (MG/L) | 0
475435 | BELOW NORMANDY DAM - NORMANDY ROAD BRIDGE |  | 1978-08-10 | 1350 | 0 | X-SEC. LOC., HORIZ (% FROM R BANK LOOK UPSTR.) | 50
475435 | BELOW NORMANDY DAM - NORMANDY ROAD BRIDGE |  | 1978-08-10 | 1350 | 0 | TEMPERATURE, WATER (DEGREES CENTIGRADE) | 17.5
475435 | BELOW NORMANDY DAM - NORMANDY ROAD BRIDGE |  | 1978-08-10 | 1350 | 0 | SPECIFIC CONDUCTANCE (UMHOS/CM @ 25C) | 110
475435 | BELOW NORMANDY DAM - NORMANDY ROAD BRIDGE |  | 1978-08-10 | 1350 | 0 | SAMPLING STATION LOCATION VERTICAL (METERS) | 0.3
475435 | BELOW NORMANDY DAM - NORMANDY ROAD BRIDGE |  | 1978-08-10 | 1350 | 0 | OXYGEN, DISSOLVED MG/L | 9.9
475435 | BELOW NORMANDY DAM - NORMANDY ROAD BRIDGE |  | 1978-08-10 | 1350 | 0 | OXYGEN, DISSOLVED, PERCENT OF SATURATION % | 102.062
475435 | BELOW NORMANDY DAM - NORMANDY ROAD BRIDGE |  | 1978-08-10 | 1350 | 0 | PH (STANDARD UNITS) | 9.8
475435 | BELOW NORMANDY DAM - NORMANDY ROAD BRIDGE |  | 1978-08-10 | 1350 | 0 | ALKALINITY, TOTAL (MG/L AS CACO3) | 52
475435 | BELOW NORMANDY DAM - NORMANDY ROAD BRIDGE |  | 1978-08-10 | 1350 | 0 | ALKALINITY, PHENOLPHTHALEIN (MG/L) | 0
475435 | BELOW NORMANDY DAM - NORMANDY ROAD BRIDGE |  | 1978-09-07 | 1225 | 0 | X-SEC. LOC., HORIZ (% FROM R BANK LOOK UPSTR.) | 50
475435 | BELOW NORMANDY DAM - NORMANDY ROAD BRIDGE |  | 1978-09-07 | 1225 | 0 | TEMPERATURE, WATER (DEGREES CENTIGRADE) | 15.5
475435 | BELOW NORMANDY DAM - NORMANDY ROAD BRIDGE |  | 1978-09-07 | 1225 | 0 | SPECIFIC CONDUCTANCE (UMHOS/CM @ 25C) | 110
475435 | BELOW NORMANDY DAM - NORMANDY ROAD BRIDGE |  | 1978-09-07 | 1225 | 0 | SAMPLING STATION LOCATION VERTICAL (METERS) | 0.3
475435 | BELOW NORMANDY DAM - NORMANDY ROAD BRIDGE |  | 1978-09-07 | 1225 | 0 | OXYGEN, DISSOLVED MG/L | 9.2
475435 | BELOW NORMANDY DAM - NORMANDY ROAD BRIDGE |  | 1978-09-07 | 1225 | 0 | OXYGEN, DISSOLVED, PERCENT OF SATURATION % | 90.196
475435 | BELOW NORMANDY DAM - NORMANDY ROAD BRIDGE |  | 1978-09-07 | 1225 | 0 | PH (STANDARD UNITS) | 7.7
475435 | BELOW NORMANDY DAM - NORMANDY ROAD BRIDGE |  | 1978-09-07 | 1225 | 0 | ALKALINITY, TOTAL (MG/L AS CACO3) | 44
475435 | BELOW NORMANDY DAM - NORMANDY ROAD BRIDGE |  | 1978-09-07 | 1225 | 0 | ALKALINITY, PHENOLPHTHALEIN (MG/L) | 0
475435 | BELOW NORMANDY DAM - NORMANDY ROAD BRIDGE |  | 1979-04-26 | 1415 | 0 | X-SEC. LOC., HORIZ (% FROM R BANK LOOK UPSTR.) | 50
475435 | BELOW NORMANDY DAM - NORMANDY ROAD BRIDGE |  | 1979-04-26 | 1415 | 0 | TEMPERATURE, WATER (DEGREES CENTIGRADE) | 16
475435 | BELOW NORMANDY DAM - NORMANDY ROAD BRIDGE |  | 1979-04-26 | 1415 | 0 | SAMPLING STATION LOCATION VERTICAL (METERS) | 0.3
475435 | BELOW NORMANDY DAM - NORMANDY ROAD BRIDGE |  | 1979-04-26 | 1415 | 0 | OXYGEN, DISSOLVED MG/L | 9.1
475435 | BELOW NORMANDY DAM - NORMANDY ROAD BRIDGE |  | 1979-04-26 | 1415 | 0 | OXYGEN, DISSOLVED, PERCENT OF SATURATION % | 91
475435 | BELOW NORMANDY DAM - NORMANDY ROAD BRIDGE |  | 1979-04-26 | 1415 | 0 | PH (STANDARD UNITS) | 7
475435 | BELOW NORMANDY DAM - NORMANDY ROAD BRIDGE |  | 1979-04-26 | 1415 | 0 | ALKALINITY, TOTAL (MG/L AS CACO3) | 10
475435 | BELOW NORMANDY DAM - NORMANDY ROAD BRIDGE |  | 1979-04-26 | 1415 | 0 | ALKALINITY, PHENOLPHTHALEIN (MG/L) | 0
475435 | BELOW NORMANDY DAM - NORMANDY ROAD BRIDGE |  | 1980-01-08 | 1015 | 0 | X-SEC. LOC., HORIZ (% FROM R BANK LOOK UPSTR.) | 50
475435 | BELOW NORMANDY DAM - NORMANDY ROAD BRIDGE |  | 1980-01-08 | 1015 | 0 | TEMPERATURE, WATER (DEGREES CENTIGRADE) | 7.5
475435 | BELOW NORMANDY DAM - NORMANDY ROAD BRIDGE |  | 1980-01-08 | 1015 | 0 | TURBIDITY, (JACKSON CANDLE UNITS) | 1.3
475435 | BELOW NORMANDY DAM - NORMANDY ROAD BRIDGE |  | 1980-01-08 | 1015 | 0 | COLOR (PLATINUM-COBALT UNITS) | 5
475435 | BELOW NORMANDY DAM - NORMANDY ROAD BRIDGE |  | 1980-01-08 | 1015 | 0 | COLOR,APPARENT(UNFILTERED SAMPLE) PLAT-COB UNITS | 10
475435 | BELOW NORMANDY DAM - NORMANDY ROAD BRIDGE |  | 1980-01-08 | 1015 | 0 | SAMPLING STATION LOCATION VERTICAL (METERS) | 0.3
475435 | BELOW NORMANDY DAM - NORMANDY ROAD BRIDGE |  | 1980-01-08 | 1015 | 0 | OXYGEN, DISSOLVED MG/L | 12.8
475435 | BELOW NORMANDY DAM - NORMANDY ROAD BRIDGE |  | 1980-01-08 | 1015 | 0 | OXYGEN, DISSOLVED, PERCENT OF SATURATION % | 104.921
475435 | BELOW NORMANDY DAM - NORMANDY ROAD BRIDGE |  | 1980-01-08 | 1015 | 0 | COD, .025N K2CR2O7 MG/L | 8
475435 | BELOW NORMANDY DAM - NORMANDY ROAD BRIDGE |  | 1980-01-08 | 1015 | 0 | PH (STANDARD UNITS) | 7.1
475435 | BELOW NORMANDY DAM - NORMANDY ROAD BRIDGE |  | 1980-01-08 | 1015 | 0 | ALKALINITY, TOTAL (MG/L AS CACO3) | 44
475435 | BELOW NORMANDY DAM - NORMANDY ROAD BRIDGE |  | 1980-01-08 | 1015 | 0 | ALKALINITY, PHENOLPHTHALEIN (MG/L) | 0
475435 | BELOW NORMANDY DAM - NORMANDY ROAD BRIDGE |  | 1980-01-08 | 1015 | 0 | RESIDUE, TOTAL NONFILTRABLE (MG/L) | 3
475435 | BELOW NORMANDY DAM - NORMANDY ROAD BRIDGE |  | 1980-01-08 | 1015 | 0 | NITROGEN, ORGANIC, TOTAL (MG/L AS N) | 0.28
475435 | BELOW NORMANDY DAM - NORMANDY ROAD BRIDGE |  | 1980-01-08 | 1015 | 0 | NITROGEN, AMMONIA, TOTAL (MG/L AS N) | 0.03
475435 | BELOW NORMANDY DAM - NORMANDY ROAD BRIDGE |  | 1980-01-08 | 1015 | 0 | AMMONIA, UNIONZED (MG/L AS N) | 5.7468e-05
475435 | BELOW NORMANDY DAM - NORMANDY ROAD BRIDGE |  | 1980-01-08 | 1015 | 0 | AMMONIA, UNIONIZED (CALC FR TEMP-PH-NH4) (MG/L) | 6.9875e-05
475435 | BELOW NORMANDY DAM - NORMANDY ROAD BRIDGE |  | 1980-01-08 | 1015 | 0 | NITROGEN, KJELDAHL, TOTAL, (MG/L AS N) | 0.31
475435 | BELOW NORMANDY DAM - NORMANDY ROAD BRIDGE |  | 1980-01-08 | 1015 | 0 | NITRITE PLUS NITRATE, TOTAL 1 DET. (MG/L AS N) | 0.4
475435 | BELOW NORMANDY DAM - NORMANDY ROAD BRIDGE |  | 1980-01-08 | 1015 | 0 | PHOSPHORUS, TOTAL (MG/L AS P) | 0.03
475435 | BELOW NORMANDY DAM - NORMANDY ROAD BRIDGE |  | 1980-01-08 | 1015 | 0 | PHOSPHORUS, DISSOLVED (MG/L AS P) | 0.02
475435 | BELOW NORMANDY DAM - NORMANDY ROAD BRIDGE |  | 1980-01-08 | 1015 | 0 | CARBON, TOTAL ORGANIC (MG/L AS C) | 3.9
475435 | BELOW NORMANDY DAM - NORMANDY ROAD BRIDGE |  | 1980-01-08 | 1015 | 0 | CALCIUM, TOTAL (MG/L AS CA) | 16
475435 | BELOW NORMANDY DAM - NORMANDY ROAD BRIDGE |  | 1980-01-08 | 1015 | 0 | MAGNESIUM, TOTAL (MG/L AS MG) | 2.3
475435 | BELOW NORMANDY DAM - NORMANDY ROAD BRIDGE |  | 1980-01-08 | 1015 | 0 | SODIUM, TOTAL (MG/L AS NA) | 1.1
475435 | BELOW NORMANDY DAM - NORMANDY ROAD BRIDGE |  | 1980-01-08 | 1015 | 0 | CHLORIDE,TOTAL IN WATER MG/L | 3
475435 | BELOW NORMANDY DAM - NORMANDY ROAD BRIDGE |  | 1980-01-08 | 1015 | 0 | SULFATE, TOTAL (MG/L AS SO4) | 6
475435 | BELOW NORMANDY DAM - NORMANDY ROAD BRIDGE |  | 1980-01-08 | 1015 | 0 | SILICA, DISSOLVED (MG/L AS SI02) | 3.9
475435 | BELOW NORMANDY DAM - NORMANDY ROAD BRIDGE |  | 1980-01-08 | 1015 | 0 | IRON, TOTAL (UG/L AS FE) | 80
475435 | BELOW NORMANDY DAM - NORMANDY ROAD BRIDGE |  | 1980-01-08 | 1015 | 0 | IRON, DISSOLVED (UG/L AS FE) | 50
475435 | BELOW NORMANDY DAM - NORMANDY ROAD BRIDGE |  | 1980-01-08 | 1015 | 0 | MANGANESE, TOTAL (UG/L AS MN) | 40
475435 | BELOW NORMANDY DAM - NORMANDY ROAD BRIDGE |  | 1980-01-08 | 1015 | 0 | MANGANESE, DISSOLVED (UG/L AS MN) | 20
475435 | BELOW NORMANDY DAM - NORMANDY ROAD BRIDGE |  | 1980-01-08 | 1015 | 0 | COLIFORM,TOT,MEMBRANE FILTER,IMMED.M-ENDO MED,35C | 10
475435 | BELOW NORMANDY DAM - NORMANDY ROAD BRIDGE |  | 1980-01-08 | 1015 | 0 | FECAL COLIFORM,MEMBR FILTER,M-FC BROTH,44.5 C | 10
475435 | BELOW NORMANDY DAM - NORMANDY ROAD BRIDGE |  | 1980-01-08 | 1015 | 0 | CHLOROPHYLL-A UG/L SPECTROPHOTOMETRIC ACID. METH. | 0.6726
475435 | BELOW NORMANDY DAM - NORMANDY ROAD BRIDGE |  | 1980-01-08 | 1015 | 0 | CHLOROPHYLL-B UG/L TRICHROMATIC UNCORRECTED | 6.408
475435 | BELOW NORMANDY DAM - NORMANDY ROAD BRIDGE |  | 1980-01-08 | 1015 | 0 | CHLOROPHYLL-C UG/L TRICHROMATIC UNCORRECTED | 1.673
475435 | BELOW NORMANDY DAM - NORMANDY ROAD BRIDGE |  | 1980-01-08 | 1015 | 0 | PHEOPHYTIN-A UG/L SPECTROPHOTOMETRIC ACID. METH. | 0.6408
475435 | BELOW NORMANDY DAM - NORMANDY ROAD BRIDGE |  | 1980-01-08 | 1015 | 0 | HARDNESS, CA MG CALCULATED (MG/L AS CACO3) | 49
475435 | BELOW NORMANDY DAM - NORMANDY ROAD BRIDGE |  | 1980-01-08 | 1015 | 0 | RESIDUE,TOTAL FILTRABLE (DRIED AT 180C),MG/L | 70
475435 | BELOW NORMANDY DAM - NORMANDY ROAD BRIDGE |  | 1980-01-22 | 1435 | 0 | X-SEC. LOC., HORIZ (% FROM R BANK LOOK UPSTR.) | 50
475435 | BELOW NORMANDY DAM - NORMANDY ROAD BRIDGE |  | 1980-01-22 | 1435 | 0 | TEMPERATURE, WATER (DEGREES CENTIGRADE) | 7.8
475435 | BELOW NORMANDY DAM - NORMANDY ROAD BRIDGE |  | 1980-01-22 | 1435 | 0 | TURBIDITY, (JACKSON CANDLE UNITS) | 1.5
475435 | BELOW NORMANDY DAM - NORMANDY ROAD BRIDGE |  | 1980-01-22 | 1435 | 0 | COLOR (PLATINUM-COBALT UNITS) | 5
475435 | BELOW NORMANDY DAM - NORMANDY ROAD BRIDGE |  | 1980-01-22 | 1435 | 0 | COLOR,APPARENT(UNFILTERED SAMPLE) PLAT-COB UNITS | 12
475435 | BELOW NORMANDY DAM - NORMANDY ROAD BRIDGE |  | 1980-01-22 | 1435 | 0 | SAMPLING STATION LOCATION VERTICAL (METERS) | 0.3
475435 | BELOW NORMANDY DAM - NORMANDY ROAD BRIDGE |  | 1980-01-22 | 1435 | 0 | OXYGEN, DISSOLVED MG/L | 12.2
475435 | BELOW NORMANDY DAM - NORMANDY ROAD BRIDGE |  | 1980-01-22 | 1435 | 0 | OXYGEN, DISSOLVED, PERCENT OF SATURATION % | 102.524
475435 | BELOW NORMANDY DAM - NORMANDY ROAD BRIDGE |  | 1980-01-22 | 1435 | 0 | BOD, 5 DAY, 20 DEG C MG/L | 1.2
475435 | BELOW NORMANDY DAM - NORMANDY ROAD BRIDGE |  | 1980-01-22 | 1435 | 0 | COD, .025N K2CR2O7 MG/L | 8
475435 | BELOW NORMANDY DAM - NORMANDY ROAD BRIDGE |  | 1980-01-22 | 1435 | 0 | RESIDUE, TOTAL NONFILTRABLE (MG/L) | 4
475435 | BELOW NORMANDY DAM - NORMANDY ROAD BRIDGE |  | 1980-01-22 | 1435 | 0 | NITROGEN, ORGANIC, TOTAL (MG/L AS N) | 0.17
475435 | BELOW NORMANDY DAM - NORMANDY ROAD BRIDGE |  | 1980-01-22 | 1435 | 0 | NITROGEN, AMMONIA, TOTAL (MG/L AS N) | 0.04
475435 | BELOW NORMANDY DAM - NORMANDY ROAD BRIDGE |  | 1980-01-22 | 1435 | 0 | NITROGEN, KJELDAHL, TOTAL, (MG/L AS N) | 0.21
475435 | BELOW NORMANDY DAM - NORMANDY ROAD BRIDGE |  | 1980-01-22 | 1435 | 0 | NITRITE PLUS NITRATE, TOTAL 1 DET. (MG/L AS N) | 0.34
475435 | BELOW NORMANDY DAM - NORMANDY ROAD BRIDGE |  | 1980-01-22 | 1435 | 0 | PHOSPHORUS, TOTAL (MG/L AS P) | 0.02
475435 | BELOW NORMANDY DAM - NORMANDY ROAD BRIDGE |  | 1980-01-22 | 1435 | 0 | PHOSPHORUS, DISSOLVED (MG/L AS P) | 0.01
475435 | BELOW NORMANDY DAM - NORMANDY ROAD BRIDGE |  | 1980-01-22 | 1435 | 0 | CARBON, TOTAL ORGANIC (MG/L AS C) | 4.1
475435 | BELOW NORMANDY DAM - NORMANDY ROAD BRIDGE |  | 1980-01-22 | 1435 | 0 | CALCIUM, TOTAL (MG/L AS CA) | 15
475435 | BELOW NORMANDY DAM - NORMANDY ROAD BRIDGE |  | 1980-01-22 | 1435 | 0 | MAGNESIUM, TOTAL (MG/L AS MG) | 3.3
475435 | BELOW NORMANDY DAM - NORMANDY ROAD BRIDGE |  | 1980-01-22 | 1435 | 0 | SODIUM, TOTAL (MG/L AS NA) | 1.1
475435 | BELOW NORMANDY DAM - NORMANDY ROAD BRIDGE |  | 1980-01-22 | 1435 | 0 | CHLORIDE,TOTAL IN WATER MG/L | 3
475435 | BELOW NORMANDY DAM - NORMANDY ROAD BRIDGE |  | 1980-01-22 | 1435 | 0 | SULFATE, TOTAL (MG/L AS SO4) | 6
475435 | BELOW NORMANDY DAM - NORMANDY ROAD BRIDGE |  | 1980-01-22 | 1435 | 0 | SILICA, DISSOLVED (MG/L AS SI02) | 3.5
475435 | BELOW NORMANDY DAM - NORMANDY ROAD BRIDGE |  | 1980-01-22 | 1435 | 0 | IRON, TOTAL (UG/L AS FE) | 160
475435 | BELOW NORMANDY DAM - NORMANDY ROAD BRIDGE |  | 1980-01-22 | 1435 | 0 | IRON, DISSOLVED (UG/L AS FE) | 50
475435 | BELOW NORMANDY DAM - NORMANDY ROAD BRIDGE |  | 1980-01-22 | 1435 | 0 | MANGANESE, TOTAL (UG/L AS MN) | 30
475435 | BELOW NORMANDY DAM - NORMANDY ROAD BRIDGE |  | 1980-01-22 | 1435 | 0 | MANGANESE, DISSOLVED (UG/L AS MN) | 10
475435 | BELOW NORMANDY DAM - NORMANDY ROAD BRIDGE |  | 1980-01-22 | 1435 | 0 | CHLOROPHYLL-A UG/L SPECTROPHOTOMETRIC ACID. METH. | 12.55
475435 | BELOW NORMANDY DAM - NORMANDY ROAD BRIDGE |  | 1980-01-22 | 1435 | 0 | CHLOROPHYLL-B UG/L TRICHROMATIC UNCORRECTED | 0.2823
475435 | BELOW NORMANDY DAM - NORMANDY ROAD BRIDGE |  | 1980-01-22 | 1435 | 0 | CHLOROPHYLL-C UG/L TRICHROMATIC UNCORRECTED | 1.864
475435 | BELOW NORMANDY DAM - NORMANDY ROAD BRIDGE |  | 1980-01-22 | 1435 | 0 | PHEOPHYTIN-A UG/L SPECTROPHOTOMETRIC ACID. METH. | 1.255
475435 | BELOW NORMANDY DAM - NORMANDY ROAD BRIDGE |  | 1980-01-22 | 1435 | 0 | HARDNESS, CA MG CALCULATED (MG/L AS CACO3) | 51
475435 | BELOW NORMANDY DAM - NORMANDY ROAD BRIDGE |  | 1980-01-22 | 1435 | 0 | RESIDUE,TOTAL FILTRABLE (DRIED AT 180C),MG/L | 80
475435 | BELOW NORMANDY DAM - NORMANDY ROAD BRIDGE |  | 1980-02-19 | 1320 | 0 | X-SEC. LOC., HORIZ (% FROM R BANK LOOK UPSTR.) | 50
475435 | BELOW NORMANDY DAM - NORMANDY ROAD BRIDGE |  | 1980-02-19 | 1320 | 0 | TEMPERATURE, WATER (DEGREES CENTIGRADE) | 4.8
475435 | BELOW NORMANDY DAM - NORMANDY ROAD BRIDGE |  | 1980-02-19 | 1320 | 0 | SAMPLING STATION LOCATION VERTICAL (METERS) | 0.3
475435 | BELOW NORMANDY DAM - NORMANDY ROAD BRIDGE |  | 1980-02-19 | 1320 | 0 | OXYGEN, DISSOLVED MG/L | 13.7
475435 | BELOW NORMANDY DAM - NORMANDY ROAD BRIDGE |  | 1980-02-19 | 1320 | 0 | OXYGEN, DISSOLVED, PERCENT OF SATURATION % | 107.031
475435 | BELOW NORMANDY DAM - NORMANDY ROAD BRIDGE |  | 1980-02-19 | 1320 | 0 | PH (STANDARD UNITS) | 7.6
475435 | BELOW NORMANDY DAM - NORMANDY ROAD BRIDGE |  | 1980-02-19 | 1320 | 0 | ALKALINITY, TOTAL (MG/L AS CACO3) | 60
475435 | BELOW NORMANDY DAM - NORMANDY ROAD BRIDGE |  | 1980-02-19 | 1320 | 0 | ALKALINITY, PHENOLPHTHALEIN (MG/L) | 0
475435 | BELOW NORMANDY DAM - NORMANDY ROAD BRIDGE |  | 1980-02-19 | 1320 | 0 | CALCIUM, TOTAL (MG/L AS CA) | 16
475435 | BELOW NORMANDY DAM - NORMANDY ROAD BRIDGE |  | 1980-02-19 | 1320 | 0 | MAGNESIUM, TOTAL (MG/L AS MG) | 2.2
475435 | BELOW NORMANDY DAM - NORMANDY ROAD BRIDGE |  | 1980-02-19 | 1320 | 0 | SODIUM, TOTAL (MG/L AS NA) | 1.3
475435 | BELOW NORMANDY DAM - NORMANDY ROAD BRIDGE |  | 1980-02-19 | 1320 | 0 | IRON, TOTAL (UG/L AS FE) | 170
475435 | BELOW NORMANDY DAM - NORMANDY ROAD BRIDGE |  | 1980-02-19 | 1320 | 0 | IRON, DISSOLVED (UG/L AS FE) | 50
475435 | BELOW NORMANDY DAM - NORMANDY ROAD BRIDGE |  | 1980-02-19 | 1320 | 0 | MANGANESE, TOTAL (UG/L AS MN) | 80
475435 | BELOW NORMANDY DAM - NORMANDY ROAD BRIDGE |  | 1980-02-19 | 1320 | 0 | MANGANESE, DISSOLVED (UG/L AS MN) | 20
475435 | BELOW NORMANDY DAM - NORMANDY ROAD BRIDGE |  | 1980-02-19 | 1320 | 0 | COLIFORM,TOT,MEMBRANE FILTER,IMMED.M-ENDO MED,35C | 100
475435 | BELOW NORMANDY DAM - NORMANDY ROAD BRIDGE |  | 1980-02-19 | 1320 | 0 | FECAL COLIFORM,MEMBR FILTER,M-FC BROTH,44.5 C | 10
475435 | BELOW NORMANDY DAM - NORMANDY ROAD BRIDGE |  | 1980-02-19 | 1320 | 0 | CHLOROPHYLL-A UG/L SPECTROPHOTOMETRIC ACID. METH. | 13.35
475435 | BELOW NORMANDY DAM - NORMANDY ROAD BRIDGE |  | 1980-02-19 | 1320 | 0 | CHLOROPHYLL-B UG/L TRICHROMATIC UNCORRECTED | 1.145
475435 | BELOW NORMANDY DAM - NORMANDY ROAD BRIDGE |  | 1980-02-19 | 1320 | 0 | CHLOROPHYLL-C UG/L TRICHROMATIC UNCORRECTED | 2.186
475435 | BELOW NORMANDY DAM - NORMANDY ROAD BRIDGE |  | 1980-02-19 | 1320 | 0 | PHEOPHYTIN-A UG/L SPECTROPHOTOMETRIC ACID. METH. | 1.335
475435 | BELOW NORMANDY DAM - NORMANDY ROAD BRIDGE |  | 1980-02-19 | 1320 | 0 | HARDNESS, CA MG CALCULATED (MG/L AS CACO3) | 49
475435 | BELOW NORMANDY DAM - NORMANDY ROAD BRIDGE |  | 1980-03-04 | 1240 | 0 | X-SEC. LOC., HORIZ (% FROM R BANK LOOK UPSTR.) | 50
475435 | BELOW NORMANDY DAM - NORMANDY ROAD BRIDGE |  | 1980-03-04 | 1240 | 0 | TEMPERATURE, WATER (DEGREES CENTIGRADE) | 5.5
475435 | BELOW NORMANDY DAM - NORMANDY ROAD BRIDGE |  | 1980-03-04 | 1240 | 0 | TURBIDITY, (JACKSON CANDLE UNITS) | 2.6
475435 | BELOW NORMANDY DAM - NORMANDY ROAD BRIDGE |  | 1980-03-04 | 1240 | 0 | COLOR (PLATINUM-COBALT UNITS) | 10
475435 | BELOW NORMANDY DAM - NORMANDY ROAD BRIDGE |  | 1980-03-04 | 1240 | 0 | COLOR,APPARENT(UNFILTERED SAMPLE) PLAT-COB UNITS | 20
475435 | BELOW NORMANDY DAM - NORMANDY ROAD BRIDGE |  | 1980-03-04 | 1240 | 0 | SPECIFIC CONDUCTANCE (UMHOS/CM @ 25C) | 11
475435 | BELOW NORMANDY DAM - NORMANDY ROAD BRIDGE |  | 1980-03-04 | 1240 | 0 | SAMPLING STATION LOCATION VERTICAL (METERS) | 0.3
475435 | BELOW NORMANDY DAM - NORMANDY ROAD BRIDGE |  | 1980-03-04 | 1240 | 0 | OXYGEN, DISSOLVED MG/L | 11.8
475435 | BELOW NORMANDY DAM - NORMANDY ROAD BRIDGE |  | 1980-03-04 | 1240 | 0 | OXYGEN, DISSOLVED, PERCENT OF SATURATION % | 92.1905
475435 | BELOW NORMANDY DAM - NORMANDY ROAD BRIDGE |  | 1980-03-04 | 1240 | 0 | BOD, 5 DAY, 20 DEG C MG/L | 1.8
475435 | BELOW NORMANDY DAM - NORMANDY ROAD BRIDGE |  | 1980-03-04 | 1240 | 0 | COD, .025N K2CR2O7 MG/L | 8
475435 | BELOW NORMANDY DAM - NORMANDY ROAD BRIDGE |  | 1980-03-04 | 1240 | 0 | PH (STANDARD UNITS) | 7.4
475435 | BELOW NORMANDY DAM - NORMANDY ROAD BRIDGE |  | 1980-03-04 | 1240 | 0 | ALKALINITY, TOTAL (MG/L AS CACO3) | 44
475435 | BELOW NORMANDY DAM - NORMANDY ROAD BRIDGE |  | 1980-03-04 | 1240 | 0 | ALKALINITY, PHENOLPHTHALEIN (MG/L) | 0
475435 | BELOW NORMANDY DAM - NORMANDY ROAD BRIDGE |  | 1980-03-04 | 1240 | 0 | RESIDUE, TOTAL NONFILTRABLE (MG/L) | 4
475435 | BELOW NORMANDY DAM - NORMANDY ROAD BRIDGE |  | 1980-03-04 | 1240 | 0 | NITROGEN, ORGANIC, TOTAL (MG/L AS N) | 0.17
475435 | BELOW NORMANDY DAM - NORMANDY ROAD BRIDGE |  | 1980-03-04 | 1240 | 0 | NITROGEN, AMMONIA, TOTAL (MG/L AS N) | 0.03
475435 | BELOW NORMANDY DAM - NORMANDY ROAD BRIDGE |  | 1980-03-04 | 1240 | 0 | AMMONIA, UNIONZED (MG/L AS N) | 9.7509e-05
475435 | BELOW NORMANDY DAM - NORMANDY ROAD BRIDGE |  | 1980-03-04 | 1240 | 0 | AMMONIA, UNIONIZED (CALC FR TEMP-PH-NH4) (MG/L) | 0.00011856
475435 | BELOW NORMANDY DAM - NORMANDY ROAD BRIDGE |  | 1980-03-04 | 1240 | 0 | NITROGEN, KJELDAHL, TOTAL, (MG/L AS N) | 0.2
475435 | BELOW NORMANDY DAM - NORMANDY ROAD BRIDGE |  | 1980-03-04 | 1240 | 0 | NITRITE PLUS NITRATE, TOTAL 1 DET. (MG/L AS N) | 0.42
475435 | BELOW NORMANDY DAM - NORMANDY ROAD BRIDGE |  | 1980-03-04 | 1240 | 0 | PHOSPHORUS, TOTAL (MG/L AS P) | 0.02
475435 | BELOW NORMANDY DAM - NORMANDY ROAD BRIDGE |  | 1980-03-04 | 1240 | 0 | PHOSPHORUS, DISSOLVED (MG/L AS P) | 0.01
475435 | BELOW NORMANDY DAM - NORMANDY ROAD BRIDGE |  | 1980-03-04 | 1240 | 0 | CARBON, TOTAL ORGANIC (MG/L AS C) | 3.7
475435 | BELOW NORMANDY DAM - NORMANDY ROAD BRIDGE |  | 1980-03-04 | 1240 | 0 | CALCIUM, TOTAL (MG/L AS CA) | 14
475435 | BELOW NORMANDY DAM - NORMANDY ROAD BRIDGE |  | 1980-03-04 | 1240 | 0 | MAGNESIUM, TOTAL (MG/L AS MG) | 2.1
475435 | BELOW NORMANDY DAM - NORMANDY ROAD BRIDGE |  | 1980-03-04 | 1240 | 0 | SODIUM, TOTAL (MG/L AS NA) | 1
475435 | BELOW NORMANDY DAM - NORMANDY ROAD BRIDGE |  | 1980-03-04 | 1240 | 0 | CHLORIDE,TOTAL IN WATER MG/L | 3
475435 | BELOW NORMANDY DAM - NORMANDY ROAD BRIDGE |  | 1980-03-04 | 1240 | 0 | SULFATE, TOTAL (MG/L AS SO4) | 5
475435 | BELOW NORMANDY DAM - NORMANDY ROAD BRIDGE |  | 1980-03-04 | 1240 | 0 | SILICA, DISSOLVED (MG/L AS SI02) | 4.1
475435 | BELOW NORMANDY DAM - NORMANDY ROAD BRIDGE |  | 1980-03-04 | 1240 | 0 | IRON, TOTAL (UG/L AS FE) | 80
475435 | BELOW NORMANDY DAM - NORMANDY ROAD BRIDGE |  | 1980-03-04 | 1240 | 0 | IRON, DISSOLVED (UG/L AS FE) | 50
475435 | BELOW NORMANDY DAM - NORMANDY ROAD BRIDGE |  | 1980-03-04 | 1240 | 0 | MANGANESE, TOTAL (UG/L AS MN) | 40
475435 | BELOW NORMANDY DAM - NORMANDY ROAD BRIDGE |  | 1980-03-04 | 1240 | 0 | MANGANESE, DISSOLVED (UG/L AS MN) | 10
475435 | BELOW NORMANDY DAM - NORMANDY ROAD BRIDGE |  | 1980-03-04 | 1240 | 0 | COLIFORM,TOT,MEMBRANE FILTER,IMMED.M-ENDO MED,35C | 100
475435 | BELOW NORMANDY DAM - NORMANDY ROAD BRIDGE |  | 1980-03-04 | 1240 | 0 | FECAL COLIFORM,MEMBR FILTER,M-FC BROTH,44.5 C | 10
475435 | BELOW NORMANDY DAM - NORMANDY ROAD BRIDGE |  | 1980-03-04 | 1240 | 0 | CHLOROPHYLL-A UG/L SPECTROPHOTOMETRIC ACID. METH. | 9.078
475435 | BELOW NORMANDY DAM - NORMANDY ROAD BRIDGE |  | 1980-03-04 | 1240 | 0 | CHLOROPHYLL-B UG/L TRICHROMATIC UNCORRECTED | 0.4347
475435 | BELOW NORMANDY DAM - NORMANDY ROAD BRIDGE |  | 1980-03-04 | 1240 | 0 | CHLOROPHYLL-C UG/L TRICHROMATIC UNCORRECTED | 1.178
475435 | BELOW NORMANDY DAM - NORMANDY ROAD BRIDGE |  | 1980-03-04 | 1240 | 0 | PHEOPHYTIN-A UG/L SPECTROPHOTOMETRIC ACID. METH. | 0.9078
475435 | BELOW NORMANDY DAM - NORMANDY ROAD BRIDGE |  | 1980-03-04 | 1240 | 0 | HARDNESS, CA MG CALCULATED (MG/L AS CACO3) | 44
475435 | BELOW NORMANDY DAM - NORMANDY ROAD BRIDGE |  | 1980-03-04 | 1240 | 0 | RESIDUE,TOTAL FILTRABLE (DRIED AT 180C),MG/L | 40
475435 | BELOW NORMANDY DAM - NORMANDY ROAD BRIDGE |  | 1980-03-04 | 1240 | 0 | PHOSPHORUS,IN TOTAL ORTHOPHOSPHATE (MG/L AS P) | 0.01
475435 | BELOW NORMANDY DAM - NORMANDY ROAD BRIDGE |  | 1980-03-25 | 910 | 0 | X-SEC. LOC., HORIZ (% FROM R BANK LOOK UPSTR.) | 50
475435 | BELOW NORMANDY DAM - NORMANDY ROAD BRIDGE |  | 1980-03-25 | 910 | 0 | TEMPERATURE, WATER (DEGREES CENTIGRADE) | 10
475435 | BELOW NORMANDY DAM - NORMANDY ROAD BRIDGE |  | 1980-03-25 | 910 | 0 | TURBIDITY, (JACKSON CANDLE UNITS) | 20
475435 | BELOW NORMANDY DAM - NORMANDY ROAD BRIDGE |  | 1980-03-25 | 910 | 0 | COLOR (PLATINUM-COBALT UNITS) | 24
475435 | BELOW NORMANDY DAM - NORMANDY ROAD BRIDGE |  | 1980-03-25 | 910 | 0 | COLOR,APPARENT(UNFILTERED SAMPLE) PLAT-COB UNITS | 45
475435 | BELOW NORMANDY DAM - NORMANDY ROAD BRIDGE |  | 1980-03-25 | 910 | 0 | SAMPLING STATION LOCATION VERTICAL (METERS) | 0.3
475435 | BELOW NORMANDY DAM - NORMANDY ROAD BRIDGE |  | 1980-03-25 | 910 | 0 | OXYGEN, DISSOLVED MG/L | 12.7
475435 | BELOW NORMANDY DAM - NORMANDY ROAD BRIDGE |  | 1980-03-25 | 910 | 0 | OXYGEN, DISSOLVED, PERCENT OF SATURATION % | 112.392
475435 | BELOW NORMANDY DAM - NORMANDY ROAD BRIDGE |  | 1980-03-25 | 910 | 0 | BOD, 5 DAY, 20 DEG C MG/L | 1.3
475435 | BELOW NORMANDY DAM - NORMANDY ROAD BRIDGE |  | 1980-03-25 | 910 | 0 | COD, .025N K2CR2O7 MG/L | 8
475435 | BELOW NORMANDY DAM - NORMANDY ROAD BRIDGE |  | 1980-03-25 | 910 | 0 | PH (STANDARD UNITS) | 6.8
475435 | BELOW NORMANDY DAM - NORMANDY ROAD BRIDGE |  | 1980-03-25 | 910 | 0 | ALKALINITY, TOTAL (MG/L AS CACO3) | 26
475435 | BELOW NORMANDY DAM - NORMANDY ROAD BRIDGE |  | 1980-03-25 | 910 | 0 | ALKALINITY, PHENOLPHTHALEIN (MG/L) | 0
475435 | BELOW NORMANDY DAM - NORMANDY ROAD BRIDGE |  | 1980-03-25 | 910 | 0 | RESIDUE, TOTAL NONFILTRABLE (MG/L) | 21
475435 | BELOW NORMANDY DAM - NORMANDY ROAD BRIDGE |  | 1980-03-25 | 910 | 0 | NITROGEN, ORGANIC, TOTAL (MG/L AS N) | 0.14
475435 | BELOW NORMANDY DAM - NORMANDY ROAD BRIDGE |  | 1980-03-25 | 910 | 0 | NITROGEN, AMMONIA, TOTAL (MG/L AS N) | 0.08
475435 | BELOW NORMANDY DAM - NORMANDY ROAD BRIDGE |  | 1980-03-25 | 910 | 0 | AMMONIA, UNIONZED (MG/L AS N) | 9.3667e-05
475435 | BELOW NORMANDY DAM - NORMANDY ROAD BRIDGE |  | 1980-03-25 | 910 | 0 | AMMONIA, UNIONIZED (CALC FR TEMP-PH-NH4) (MG/L) | 0.00011389
475435 | BELOW NORMANDY DAM - NORMANDY ROAD BRIDGE |  | 1980-03-25 | 910 | 0 | NITROGEN, KJELDAHL, TOTAL, (MG/L AS N) | 0.22
475435 | BELOW NORMANDY DAM - NORMANDY ROAD BRIDGE |  | 1980-03-25 | 910 | 0 | NITRITE PLUS NITRATE, TOTAL 1 DET. (MG/L AS N) | 0.47
475435 | BELOW NORMANDY DAM - NORMANDY ROAD BRIDGE |  | 1980-03-25 | 910 | 0 | PHOSPHORUS, TOTAL (MG/L AS P) | 0.06
475435 | BELOW NORMANDY DAM - NORMANDY ROAD BRIDGE |  | 1980-03-25 | 910 | 0 | PHOSPHORUS, DISSOLVED (MG/L AS P) | 0.04
475435 | BELOW NORMANDY DAM - NORMANDY ROAD BRIDGE |  | 1980-03-25 | 910 | 0 | CARBON, TOTAL ORGANIC (MG/L AS C) | 6
475435 | BELOW NORMANDY DAM - NORMANDY ROAD BRIDGE |  | 1980-03-25 | 910 | 0 | CALCIUM, TOTAL (MG/L AS CA) | 11
475435 | BELOW NORMANDY DAM - NORMANDY ROAD BRIDGE |  | 1980-03-25 | 910 | 0 | MAGNESIUM, TOTAL (MG/L AS MG) | 1.7
475435 | BELOW NORMANDY DAM - NORMANDY ROAD BRIDGE |  | 1980-03-25 | 910 | 0 | SODIUM, TOTAL (MG/L AS NA) | 1.3
475435 | BELOW NORMANDY DAM - NORMANDY ROAD BRIDGE |  | 1980-03-25 | 910 | 0 | CHLORIDE,TOTAL IN WATER MG/L | 2
475435 | BELOW NORMANDY DAM - NORMANDY ROAD BRIDGE |  | 1980-03-25 | 910 | 0 | SULFATE, TOTAL (MG/L AS SO4) | 2
475435 | BELOW NORMANDY DAM - NORMANDY ROAD BRIDGE |  | 1980-03-25 | 910 | 0 | SILICA, DISSOLVED (MG/L AS SI02) | 4
475435 | BELOW NORMANDY DAM - NORMANDY ROAD BRIDGE |  | 1980-03-25 | 910 | 0 | IRON, TOTAL (UG/L AS FE) | 970
475435 | BELOW NORMANDY DAM - NORMANDY ROAD BRIDGE |  | 1980-03-25 | 910 | 0 | IRON, DISSOLVED (UG/L AS FE) | 50
475435 | BELOW NORMANDY DAM - NORMANDY ROAD BRIDGE |  | 1980-03-25 | 910 | 0 | MANGANESE, TOTAL (UG/L AS MN) | 80
475435 | BELOW NORMANDY DAM - NORMANDY ROAD BRIDGE |  | 1980-03-25 | 910 | 0 | MANGANESE, DISSOLVED (UG/L AS MN) | 10
475435 | BELOW NORMANDY DAM - NORMANDY ROAD BRIDGE |  | 1980-03-25 | 910 | 0 | CHLOROPHYLL-A UG/L SPECTROPHOTOMETRIC ACID. METH. | 3.204
475435 | BELOW NORMANDY DAM - NORMANDY ROAD BRIDGE |  | 1980-03-25 | 910 | 0 | CHLOROPHYLL-B UG/L TRICHROMATIC UNCORRECTED | 1.615
475435 | BELOW NORMANDY DAM - NORMANDY ROAD BRIDGE |  | 1980-03-25 | 910 | 0 | CHLOROPHYLL-C UG/L TRICHROMATIC UNCORRECTED | 1.878
475435 | BELOW NORMANDY DAM - NORMANDY ROAD BRIDGE |  | 1980-03-25 | 910 | 0 | PHEOPHYTIN-A UG/L SPECTROPHOTOMETRIC ACID. METH. | 0.3204
475435 | BELOW NORMANDY DAM - NORMANDY ROAD BRIDGE |  | 1980-03-25 | 910 | 0 | HARDNESS, CA MG CALCULATED (MG/L AS CACO3) | 34
475435 | BELOW NORMANDY DAM - NORMANDY ROAD BRIDGE |  | 1980-03-25 | 910 | 0 | RESIDUE,TOTAL FILTRABLE (DRIED AT 180C),MG/L | 50
475435 | BELOW NORMANDY DAM - NORMANDY ROAD BRIDGE |  | 1980-03-25 | 910 | 0 | PHOSPHORUS,IN TOTAL ORTHOPHOSPHATE (MG/L AS P) | 0.02
475435 | BELOW NORMANDY DAM - NORMANDY ROAD BRIDGE |  | 1980-04-01 | 940 | 0 | X-SEC. LOC., HORIZ (% FROM R BANK LOOK UPSTR.) | 50
475435 | BELOW NORMANDY DAM - NORMANDY ROAD BRIDGE |  | 1980-04-01 | 940 | 0 | TEMPERATURE, WATER (DEGREES CENTIGRADE) | 10
475435 | BELOW NORMANDY DAM - NORMANDY ROAD BRIDGE |  | 1980-04-01 | 940 | 0 | SPECIFIC CONDUCTANCE (UMHOS/CM @ 25C) | 95
475435 | BELOW NORMANDY DAM - NORMANDY ROAD BRIDGE |  | 1980-04-01 | 940 | 0 | SAMPLING STATION LOCATION VERTICAL (METERS) | 1
475435 | BELOW NORMANDY DAM - NORMANDY ROAD BRIDGE |  | 1980-04-01 | 940 | 0 | OXYGEN, DISSOLVED MG/L | 9
475435 | BELOW NORMANDY DAM - NORMANDY ROAD BRIDGE |  | 1980-04-01 | 940 | 0 | OXYGEN, DISSOLVED, PERCENT OF SATURATION % | 79.646
475435 | BELOW NORMANDY DAM - NORMANDY ROAD BRIDGE |  | 1980-04-01 | 940 | 0 | BOD, 5 DAY, 20 DEG C MG/L | 1
475435 | BELOW NORMANDY DAM - NORMANDY ROAD BRIDGE |  | 1980-04-01 | 940 | 0 | COD, .025N K2CR2O7 MG/L | 10
475435 | BELOW NORMANDY DAM - NORMANDY ROAD BRIDGE |  | 1980-04-01 | 940 | 0 | PH (STANDARD UNITS) | 6.6
475435 | BELOW NORMANDY DAM - NORMANDY ROAD BRIDGE |  | 1980-04-01 | 940 | 0 | ALKALINITY, TOTAL (MG/L AS CACO3) | 18
475435 | BELOW NORMANDY DAM - NORMANDY ROAD BRIDGE |  | 1980-04-01 | 940 | 0 | ALKALINITY, PHENOLPHTHALEIN (MG/L) | 0
475435 | BELOW NORMANDY DAM - NORMANDY ROAD BRIDGE |  | 1980-04-01 | 940 | 0 | NITROGEN, ORGANIC, TOTAL (MG/L AS N) | 0.18
475435 | BELOW NORMANDY DAM - NORMANDY ROAD BRIDGE |  | 1980-04-01 | 940 | 0 | NITROGEN, AMMONIA, TOTAL (MG/L AS N) | 0.18
475435 | BELOW NORMANDY DAM - NORMANDY ROAD BRIDGE |  | 1980-04-01 | 940 | 0 | AMMONIA, UNIONZED (MG/L AS N) | 0.00013303
475435 | BELOW NORMANDY DAM - NORMANDY ROAD BRIDGE |  | 1980-04-01 | 940 | 0 | AMMONIA, UNIONIZED (CALC FR TEMP-PH-NH4) (MG/L) | 0.00016175
475435 | BELOW NORMANDY DAM - NORMANDY ROAD BRIDGE |  | 1980-04-01 | 940 | 0 | NITROGEN, KJELDAHL, TOTAL, (MG/L AS N) | 0.36
475435 | BELOW NORMANDY DAM - NORMANDY ROAD BRIDGE |  | 1980-04-01 | 940 | 0 | NITRITE PLUS NITRATE, TOTAL 1 DET. (MG/L AS N) | 0.45
475435 | BELOW NORMANDY DAM - NORMANDY ROAD BRIDGE |  | 1980-04-01 | 940 | 0 | PHOSPHORUS, TOTAL (MG/L AS P) | 0.06
475435 | BELOW NORMANDY DAM - NORMANDY ROAD BRIDGE |  | 1980-04-01 | 940 | 0 | PHOSPHORUS, DISSOLVED (MG/L AS P) | 0.02
475435 | BELOW NORMANDY DAM - NORMANDY ROAD BRIDGE |  | 1980-04-01 | 940 | 0 | PHOSPHORUS, DISSOLVED ORTHOPHOSPHATE (MG/L AS P) | 0.01
475435 | BELOW NORMANDY DAM - NORMANDY ROAD BRIDGE |  | 1980-04-01 | 940 | 0 | CARBON, TOTAL ORGANIC (MG/L AS C) | 5.2
475435 | BELOW NORMANDY DAM - NORMANDY ROAD BRIDGE |  | 1980-04-01 | 940 | 0 | CALCIUM, TOTAL (MG/L AS CA) | 12
475435 | BELOW NORMANDY DAM - NORMANDY ROAD BRIDGE |  | 1980-04-01 | 940 | 0 | MAGNESIUM, TOTAL (MG/L AS MG) | 1.6
475435 | BELOW NORMANDY DAM - NORMANDY ROAD BRIDGE |  | 1980-04-01 | 940 | 0 | SODIUM, TOTAL (MG/L AS NA) | 1.3
475435 | BELOW NORMANDY DAM - NORMANDY ROAD BRIDGE |  | 1980-04-01 | 940 | 0 | SILICA, DISSOLVED (MG/L AS SI02) | 3.1
475435 | BELOW NORMANDY DAM - NORMANDY ROAD BRIDGE |  | 1980-04-01 | 940 | 0 | IRON, TOTAL (UG/L AS FE) | 430
475435 | BELOW NORMANDY DAM - NORMANDY ROAD BRIDGE |  | 1980-04-01 | 940 | 0 | IRON, DISSOLVED (UG/L AS FE) | 50
475435 | BELOW NORMANDY DAM - NORMANDY ROAD BRIDGE |  | 1980-04-01 | 940 | 0 | MANGANESE, TOTAL (UG/L AS MN) | 40
475435 | BELOW NORMANDY DAM - NORMANDY ROAD BRIDGE |  | 1980-04-01 | 940 | 0 | MANGANESE, DISSOLVED (UG/L AS MN) | 10
475435 | BELOW NORMANDY DAM - NORMANDY ROAD BRIDGE |  | 1980-04-01 | 940 | 0 | CHLOROPHYLL-A UG/L SPECTROPHOTOMETRIC ACID. METH. | 1.869
475435 | BELOW NORMANDY DAM - NORMANDY ROAD BRIDGE |  | 1980-04-01 | 940 | 0 | CHLOROPHYLL-B UG/L TRICHROMATIC UNCORRECTED | 0.5349
475435 | BELOW NORMANDY DAM - NORMANDY ROAD BRIDGE |  | 1980-04-01 | 940 | 0 | CHLOROPHYLL-C UG/L TRICHROMATIC UNCORRECTED | 0.1736
475435 | BELOW NORMANDY DAM - NORMANDY ROAD BRIDGE |  | 1980-04-01 | 940 | 0 | PHEOPHYTIN-A UG/L SPECTROPHOTOMETRIC ACID. METH. | 0.1869
475435 | BELOW NORMANDY DAM - NORMANDY ROAD BRIDGE |  | 1980-04-01 | 940 | 0 | HARDNESS, CA MG CALCULATED (MG/L AS CACO3) | 37
475435 | BELOW NORMANDY DAM - NORMANDY ROAD BRIDGE |  | 1980-04-15 | 1030 | 0 | X-SEC. LOC., HORIZ (% FROM R BANK LOOK UPSTR.) | 50
475435 | BELOW NORMANDY DAM - NORMANDY ROAD BRIDGE |  | 1980-04-15 | 1030 | 0 | TEMPERATURE, WATER (DEGREES CENTIGRADE) | 10.5
475435 | BELOW NORMANDY DAM - NORMANDY ROAD BRIDGE |  | 1980-04-15 | 1030 | 0 | TURBIDITY, (JACKSON CANDLE UNITS) | 5.1
475435 | BELOW NORMANDY DAM - NORMANDY ROAD BRIDGE |  | 1980-04-15 | 1030 | 0 | COLOR (PLATINUM-COBALT UNITS) | 13
475435 | BELOW NORMANDY DAM - NORMANDY ROAD BRIDGE |  | 1980-04-15 | 1030 | 0 | COLOR,APPARENT(UNFILTERED SAMPLE) PLAT-COB UNITS | 27
475435 | BELOW NORMANDY DAM - NORMANDY ROAD BRIDGE |  | 1980-04-15 | 1030 | 0 | SPECIFIC CONDUCTANCE (UMHOS/CM @ 25C) | 71
475435 | BELOW NORMANDY DAM - NORMANDY ROAD BRIDGE |  | 1980-04-15 | 1030 | 0 | SAMPLING STATION LOCATION VERTICAL (METERS) | 0.3
475435 | BELOW NORMANDY DAM - NORMANDY ROAD BRIDGE |  | 1980-04-15 | 1030 | 0 | OXYGEN, DISSOLVED MG/L | 11.1
475435 | BELOW NORMANDY DAM - NORMANDY ROAD BRIDGE |  | 1980-04-15 | 1030 | 0 | OXYGEN, DISSOLVED, PERCENT OF SATURATION % | 98.2332
475435 | BELOW NORMANDY DAM - NORMANDY ROAD BRIDGE |  | 1980-04-15 | 1030 | 0 | BOD, 5 DAY, 20 DEG C MG/L | 1
475435 | BELOW NORMANDY DAM - NORMANDY ROAD BRIDGE |  | 1980-04-15 | 1030 | 0 | COD, .025N K2CR2O7 MG/L | 6
475435 | BELOW NORMANDY DAM - NORMANDY ROAD BRIDGE |  | 1980-04-15 | 1030 | 0 | PH (STANDARD UNITS) | 6.8
475435 | BELOW NORMANDY DAM - NORMANDY ROAD BRIDGE |  | 1980-04-15 | 1030 | 0 | ALKALINITY, TOTAL (MG/L AS CACO3) | 25
475435 | BELOW NORMANDY DAM - NORMANDY ROAD BRIDGE |  | 1980-04-15 | 1030 | 0 | ALKALINITY, PHENOLPHTHALEIN (MG/L) | 0
475435 | BELOW NORMANDY DAM - NORMANDY ROAD BRIDGE |  | 1980-04-15 | 1030 | 0 | RESIDUE, TOTAL NONFILTRABLE (MG/L) | 4
475435 | BELOW NORMANDY DAM - NORMANDY ROAD BRIDGE |  | 1980-04-15 | 1030 | 0 | RESIDUE, VOLATILE NONFILTRABLE (MG/L) | 3
475435 | BELOW NORMANDY DAM - NORMANDY ROAD BRIDGE |  | 1980-04-15 | 1030 | 0 | NITROGEN, ORGANIC, TOTAL (MG/L AS N) | 0.17
475435 | BELOW NORMANDY DAM - NORMANDY ROAD BRIDGE |  | 1980-04-15 | 1030 | 0 | NITROGEN, AMMONIA, TOTAL (MG/L AS N) | 0.07
475435 | BELOW NORMANDY DAM - NORMANDY ROAD BRIDGE |  | 1980-04-15 | 1030 | 0 | AMMONIA, UNIONZED (MG/L AS N) | 8.5225e-05
475435 | BELOW NORMANDY DAM - NORMANDY ROAD BRIDGE |  | 1980-04-15 | 1030 | 0 | AMMONIA, UNIONIZED (CALC FR TEMP-PH-NH4) (MG/L) | 0.00010362
475435 | BELOW NORMANDY DAM - NORMANDY ROAD BRIDGE |  | 1980-04-15 | 1030 | 0 | NITROGEN, KJELDAHL, TOTAL, (MG/L AS N) | 0.24
475435 | BELOW NORMANDY DAM - NORMANDY ROAD BRIDGE |  | 1980-04-15 | 1030 | 0 | NITRITE PLUS NITRATE, TOTAL 1 DET. (MG/L AS N) | 0.42
475435 | BELOW NORMANDY DAM - NORMANDY ROAD BRIDGE |  | 1980-04-15 | 1030 | 0 | PHOSPHORUS, TOTAL (MG/L AS P) | 0.04
475435 | BELOW NORMANDY DAM - NORMANDY ROAD BRIDGE |  | 1980-04-15 | 1030 | 0 | PHOSPHORUS, DISSOLVED (MG/L AS P) | 0.02
475435 | BELOW NORMANDY DAM - NORMANDY ROAD BRIDGE |  | 1980-04-15 | 1030 | 0 | PHOSPHORUS, DISSOLVED ORTHOPHOSPHATE (MG/L AS P) | 0.03
475435 | BELOW NORMANDY DAM - NORMANDY ROAD BRIDGE |  | 1980-04-15 | 1030 | 0 | CARBON, TOTAL ORGANIC (MG/L AS C) | 3.7
475435 | BELOW NORMANDY DAM - NORMANDY ROAD BRIDGE |  | 1980-04-15 | 1030 | 0 | CALCIUM, TOTAL (MG/L AS CA) | 9.9
475435 | BELOW NORMANDY DAM - NORMANDY ROAD BRIDGE |  | 1980-04-15 | 1030 | 0 | MAGNESIUM, TOTAL (MG/L AS MG) | 1.4
475435 | BELOW NORMANDY DAM - NORMANDY ROAD BRIDGE |  | 1980-04-15 | 1030 | 0 | SODIUM, TOTAL (MG/L AS NA) | 1
475435 | BELOW NORMANDY DAM - NORMANDY ROAD BRIDGE |  | 1980-04-15 | 1030 | 0 | CHLORIDE,TOTAL IN WATER MG/L | 3
475435 | BELOW NORMANDY DAM - NORMANDY ROAD BRIDGE |  | 1980-04-15 | 1030 | 0 | SULFATE, TOTAL (MG/L AS SO4) | 4
475435 | BELOW NORMANDY DAM - NORMANDY ROAD BRIDGE |  | 1980-04-15 | 1030 | 0 | SILICA, DISSOLVED (MG/L AS SI02) | 4.3
475435 | BELOW NORMANDY DAM - NORMANDY ROAD BRIDGE |  | 1980-04-15 | 1030 | 0 | IRON, TOTAL (UG/L AS FE) | 310
475435 | BELOW NORMANDY DAM - NORMANDY ROAD BRIDGE |  | 1980-04-15 | 1030 | 0 | IRON, DISSOLVED (UG/L AS FE) | 90
475435 | BELOW NORMANDY DAM - NORMANDY ROAD BRIDGE |  | 1980-04-15 | 1030 | 0 | MANGANESE, TOTAL (UG/L AS MN) | 80
475435 | BELOW NORMANDY DAM - NORMANDY ROAD BRIDGE |  | 1980-04-15 | 1030 | 0 | MANGANESE, DISSOLVED (UG/L AS MN) | 30
475435 | BELOW NORMANDY DAM - NORMANDY ROAD BRIDGE |  | 1980-04-15 | 1030 | 0 | CHLOROPHYLL-A UG/L SPECTROPHOTOMETRIC ACID. METH. | 0.267
475435 | BELOW NORMANDY DAM - NORMANDY ROAD BRIDGE |  | 1980-04-15 | 1030 | 0 | CHLOROPHYLL-B UG/L TRICHROMATIC UNCORRECTED | 0.2599
475435 | BELOW NORMANDY DAM - NORMANDY ROAD BRIDGE |  | 1980-04-15 | 1030 | 0 | CHLOROPHYLL-C UG/L TRICHROMATIC UNCORRECTED | 0.8121
475435 | BELOW NORMANDY DAM - NORMANDY ROAD BRIDGE |  | 1980-04-15 | 1030 | 0 | PHEOPHYTIN-A UG/L SPECTROPHOTOMETRIC ACID. METH. | 0.0267
475435 | BELOW NORMANDY DAM - NORMANDY ROAD BRIDGE |  | 1980-04-15 | 1030 | 0 | HARDNESS, CA MG CALCULATED (MG/L AS CACO3) | 30
475435 | BELOW NORMANDY DAM - NORMANDY ROAD BRIDGE |  | 1980-04-15 | 1030 | 0 | RESIDUE,TOTAL FILTRABLE (DRIED AT 180C),MG/L | 90
475435 | BELOW NORMANDY DAM - NORMANDY ROAD BRIDGE |  | 1980-04-30 | 1035 | 0 | X-SEC. LOC., HORIZ (% FROM R BANK LOOK UPSTR.) | 50
475435 | BELOW NORMANDY DAM - NORMANDY ROAD BRIDGE |  | 1980-04-30 | 1035 | 0 | TEMPERATURE, WATER (DEGREES CENTIGRADE) | 12.8
475435 | BELOW NORMANDY DAM - NORMANDY ROAD BRIDGE |  | 1980-04-30 | 1035 | 0 | TURBIDITY, (JACKSON CANDLE UNITS) | 4.1
475435 | BELOW NORMANDY DAM - NORMANDY ROAD BRIDGE |  | 1980-04-30 | 1035 | 0 | COLOR (PLATINUM-COBALT UNITS) | 11
475435 | BELOW NORMANDY DAM - NORMANDY ROAD BRIDGE |  | 1980-04-30 | 1035 | 0 | COLOR,APPARENT(UNFILTERED SAMPLE) PLAT-COB UNITS | 23
475435 | BELOW NORMANDY DAM - NORMANDY ROAD BRIDGE |  | 1980-04-30 | 1035 | 0 | SPECIFIC CONDUCTANCE (UMHOS/CM @ 25C) | 96
475435 | BELOW NORMANDY DAM - NORMANDY ROAD BRIDGE |  | 1980-04-30 | 1035 | 0 | SAMPLING STATION LOCATION VERTICAL (METERS) | 0.3
475435 | BELOW NORMANDY DAM - NORMANDY ROAD BRIDGE |  | 1980-04-30 | 1035 | 0 | OXYGEN, DISSOLVED MG/L | 10.5
475435 | BELOW NORMANDY DAM - NORMANDY ROAD BRIDGE |  | 1980-04-30 | 1035 | 0 | OXYGEN, DISSOLVED, PERCENT OF SATURATION % | 99.0597
475435 | BELOW NORMANDY DAM - NORMANDY ROAD BRIDGE |  | 1980-04-30 | 1035 | 0 | COD, .025N K2CR2O7 MG/L | 8
475435 | BELOW NORMANDY DAM - NORMANDY ROAD BRIDGE |  | 1980-04-30 | 1035 | 0 | PH (STANDARD UNITS) | 6.8
475435 | BELOW NORMANDY DAM - NORMANDY ROAD BRIDGE |  | 1980-04-30 | 1035 | 0 | ALKALINITY, TOTAL (MG/L AS CACO3) | 30
475435 | BELOW NORMANDY DAM - NORMANDY ROAD BRIDGE |  | 1980-04-30 | 1035 | 0 | ALKALINITY, PHENOLPHTHALEIN (MG/L) | 0
475435 | BELOW NORMANDY DAM - NORMANDY ROAD BRIDGE |  | 1980-04-30 | 1035 | 0 | RESIDUE, TOTAL NONFILTRABLE (MG/L) | 10
475435 | BELOW NORMANDY DAM - NORMANDY ROAD BRIDGE |  | 1980-04-30 | 1035 | 0 | RESIDUE, VOLATILE NONFILTRABLE (MG/L) | 9
475435 | BELOW NORMANDY DAM - NORMANDY ROAD BRIDGE |  | 1980-04-30 | 1035 | 0 | NITROGEN, ORGANIC, TOTAL (MG/L AS N) | 0.22
475435 | BELOW NORMANDY DAM - NORMANDY ROAD BRIDGE |  | 1980-04-30 | 1035 | 0 | NITROGEN, AMMONIA, TOTAL (MG/L AS N) | 0.02
475435 | BELOW NORMANDY DAM - NORMANDY ROAD BRIDGE |  | 1980-04-30 | 1035 | 0 | AMMONIA, UNIONZED (MG/L AS N) | 2.9093e-05
475435 | BELOW NORMANDY DAM - NORMANDY ROAD BRIDGE |  | 1980-04-30 | 1035 | 0 | AMMONIA, UNIONIZED (CALC FR TEMP-PH-NH4) (MG/L) | 3.5374e-05
475435 | BELOW NORMANDY DAM - NORMANDY ROAD BRIDGE |  | 1980-04-30 | 1035 | 0 | NITROGEN, KJELDAHL, TOTAL, (MG/L AS N) | 0.24
475435 | BELOW NORMANDY DAM - NORMANDY ROAD BRIDGE |  | 1980-04-30 | 1035 | 0 | NITRITE PLUS NITRATE, TOTAL 1 DET. (MG/L AS N) | 0.47
475435 | BELOW NORMANDY DAM - NORMANDY ROAD BRIDGE |  | 1980-04-30 | 1035 | 0 | PHOSPHORUS, TOTAL (MG/L AS P) | 0.05
475435 | BELOW NORMANDY DAM - NORMANDY ROAD BRIDGE |  | 1980-04-30 | 1035 | 0 | PHOSPHORUS, DISSOLVED (MG/L AS P) | 0.02
475435 | BELOW NORMANDY DAM - NORMANDY ROAD BRIDGE |  | 1980-04-30 | 1035 | 0 | PHOSPHORUS, DISSOLVED ORTHOPHOSPHATE (MG/L AS P) | 0.01
475435 | BELOW NORMANDY DAM - NORMANDY ROAD BRIDGE |  | 1980-04-30 | 1035 | 0 | PHOSPHORUS,HYDROLYZABLE + ORTHO,TOT,AUTOANALYZER | 0.05
475435 | BELOW NORMANDY DAM - NORMANDY ROAD BRIDGE |  | 1980-04-30 | 1035 | 0 | CARBON, TOTAL ORGANIC (MG/L AS C) | 3.6
475435 | BELOW NORMANDY DAM - NORMANDY ROAD BRIDGE |  | 1980-04-30 | 1035 | 0 | CALCIUM, TOTAL (MG/L AS CA) | 12
475435 | BELOW NORMANDY DAM - NORMANDY ROAD BRIDGE |  | 1980-04-30 | 1035 | 0 | MAGNESIUM, TOTAL (MG/L AS MG) | 1.7
475435 | BELOW NORMANDY DAM - NORMANDY ROAD BRIDGE |  | 1980-04-30 | 1035 | 0 | SODIUM, TOTAL (MG/L AS NA) | 1.1
475435 | BELOW NORMANDY DAM - NORMANDY ROAD BRIDGE |  | 1980-04-30 | 1035 | 0 | CHLORIDE,TOTAL IN WATER MG/L | 3
475435 | BELOW NORMANDY DAM - NORMANDY ROAD BRIDGE |  | 1980-04-30 | 1035 | 0 | SULFATE, TOTAL (MG/L AS SO4) | 4
475435 | BELOW NORMANDY DAM - NORMANDY ROAD BRIDGE |  | 1980-04-30 | 1035 | 0 | IRON, TOTAL (UG/L AS FE) | 530
475435 | BELOW NORMANDY DAM - NORMANDY ROAD BRIDGE |  | 1980-04-30 | 1035 | 0 | IRON, DISSOLVED (UG/L AS FE) | 70
475435 | BELOW NORMANDY DAM - NORMANDY ROAD BRIDGE |  | 1980-04-30 | 1035 | 0 | MANGANESE, TOTAL (UG/L AS MN) | 120
475435 | BELOW NORMANDY DAM - NORMANDY ROAD BRIDGE |  | 1980-04-30 | 1035 | 0 | MANGANESE, DISSOLVED (UG/L AS MN) | 50
475435 | BELOW NORMANDY DAM - NORMANDY ROAD BRIDGE |  | 1980-04-30 | 1035 | 0 | BROMODICHLOROMETHANE,WHOLE WATER,UG/L | 0.05
475435 | BELOW NORMANDY DAM - NORMANDY ROAD BRIDGE |  | 1980-04-30 | 1035 | 0 | BROMOFORM,WHOLE WATER,UG/L | 0.05
475435 | BELOW NORMANDY DAM - NORMANDY ROAD BRIDGE |  | 1980-04-30 | 1035 | 0 | DIBROMOCHLOROMETHANE,WHOLE WATER,UG/L | 0.05
475435 | BELOW NORMANDY DAM - NORMANDY ROAD BRIDGE |  | 1980-04-30 | 1035 | 0 | CHLOROFORM,WHOLE WATER,UG/L | 0.05
475435 | BELOW NORMANDY DAM - NORMANDY ROAD BRIDGE |  | 1980-04-30 | 1035 | 0 | CHLOROPHYLL-A UG/L SPECTROPHOTOMETRIC ACID. METH. | 4.005
475435 | BELOW NORMANDY DAM - NORMANDY ROAD BRIDGE |  | 1980-04-30 | 1035 | 0 | CHLOROPHYLL-B UG/L TRICHROMATIC UNCORRECTED | 1.473
475435 | BELOW NORMANDY DAM - NORMANDY ROAD BRIDGE |  | 1980-04-30 | 1035 | 0 | CHLOROPHYLL-C UG/L TRICHROMATIC UNCORRECTED | 1.947
475435 | BELOW NORMANDY DAM - NORMANDY ROAD BRIDGE |  | 1980-04-30 | 1035 | 0 | PHEOPHYTIN-A UG/L SPECTROPHOTOMETRIC ACID. METH. | 0.4005
475435 | BELOW NORMANDY DAM - NORMANDY ROAD BRIDGE |  | 1980-04-30 | 1035 | 0 | HARDNESS, CA MG CALCULATED (MG/L AS CACO3) | 37
475435 | BELOW NORMANDY DAM - NORMANDY ROAD BRIDGE |  | 1980-04-30 | 1035 | 0 | RESIDUE,TOTAL FILTRABLE (DRIED AT 180C),MG/L | 60
475435 | BELOW NORMANDY DAM - NORMANDY ROAD BRIDGE |  | 1980-05-13 | 1105 | 0 | X-SEC. LOC., HORIZ (% FROM R BANK LOOK UPSTR.) | 50
475435 | BELOW NORMANDY DAM - NORMANDY ROAD BRIDGE |  | 1980-05-13 | 1105 | 0 | TEMPERATURE, WATER (DEGREES CENTIGRADE) | 14
475435 | BELOW NORMANDY DAM - NORMANDY ROAD BRIDGE |  | 1980-05-13 | 1105 | 0 | TURBIDITY, (JACKSON CANDLE UNITS) | 4.7
475435 | BELOW NORMANDY DAM - NORMANDY ROAD BRIDGE |  | 1980-05-13 | 1105 | 0 | COLOR (PLATINUM-COBALT UNITS) | 17
475435 | BELOW NORMANDY DAM - NORMANDY ROAD BRIDGE |  | 1980-05-13 | 1105 | 0 | COLOR,APPARENT(UNFILTERED SAMPLE) PLAT-COB UNITS | 24
475435 | BELOW NORMANDY DAM - NORMANDY ROAD BRIDGE |  | 1980-05-13 | 1105 | 0 | SPECIFIC CONDUCTANCE (UMHOS/CM @ 25C) | 89
475435 | BELOW NORMANDY DAM - NORMANDY ROAD BRIDGE |  | 1980-05-13 | 1105 | 0 | SAMPLING STATION LOCATION VERTICAL (METERS) | 0.3
475435 | BELOW NORMANDY DAM - NORMANDY ROAD BRIDGE |  | 1980-05-13 | 1105 | 0 | OXYGEN, DISSOLVED MG/L | 10.3
475435 | BELOW NORMANDY DAM - NORMANDY ROAD BRIDGE |  | 1980-05-13 | 1105 | 0 | OXYGEN, DISSOLVED, PERCENT OF SATURATION % | 99.0403
475435 | BELOW NORMANDY DAM - NORMANDY ROAD BRIDGE |  | 1980-05-13 | 1105 | 0 | BOD, 5 DAY, 20 DEG C MG/L | 1.4
475435 | BELOW NORMANDY DAM - NORMANDY ROAD BRIDGE |  | 1980-05-13 | 1105 | 0 | COD, .025N K2CR2O7 MG/L | 8
475435 | BELOW NORMANDY DAM - NORMANDY ROAD BRIDGE |  | 1980-05-13 | 1105 | 0 | PH (STANDARD UNITS) | 7.1
475435 | BELOW NORMANDY DAM - NORMANDY ROAD BRIDGE |  | 1980-05-13 | 1105 | 0 | ALKALINITY, TOTAL (MG/L AS CACO3) | 28
475435 | BELOW NORMANDY DAM - NORMANDY ROAD BRIDGE |  | 1980-05-13 | 1105 | 0 | ALKALINITY, PHENOLPHTHALEIN (MG/L) | 0
475435 | BELOW NORMANDY DAM - NORMANDY ROAD BRIDGE |  | 1980-05-13 | 1105 | 0 | RESIDUE, TOTAL NONFILTRABLE (MG/L) | 2
475435 | BELOW NORMANDY DAM - NORMANDY ROAD BRIDGE |  | 1980-05-13 | 1105 | 0 | RESIDUE, VOLATILE NONFILTRABLE (MG/L) | 1
475435 | BELOW NORMANDY DAM - NORMANDY ROAD BRIDGE |  | 1980-05-13 | 1105 | 0 | NITROGEN, ORGANIC, TOTAL (MG/L AS N) | 0.14
475435 | BELOW NORMANDY DAM - NORMANDY ROAD BRIDGE |  | 1980-05-13 | 1105 | 0 | NITROGEN, AMMONIA, TOTAL (MG/L AS N) | 0.04
475435 | BELOW NORMANDY DAM - NORMANDY ROAD BRIDGE |  | 1980-05-13 | 1105 | 0 | AMMONIA, UNIONZED (MG/L AS N) | 0.00012705
475435 | BELOW NORMANDY DAM - NORMANDY ROAD BRIDGE |  | 1980-05-13 | 1105 | 0 | AMMONIA, UNIONIZED (CALC FR TEMP-PH-NH4) (MG/L) | 0.00015447
475435 | BELOW NORMANDY DAM - NORMANDY ROAD BRIDGE |  | 1980-05-13 | 1105 | 0 | NITROGEN, KJELDAHL, TOTAL, (MG/L AS N) | 0.18
475435 | BELOW NORMANDY DAM - NORMANDY ROAD BRIDGE |  | 1980-05-13 | 1105 | 0 | NITRITE PLUS NITRATE, TOTAL 1 DET. (MG/L AS N) | 0.6
475435 | BELOW NORMANDY DAM - NORMANDY ROAD BRIDGE |  | 1980-05-13 | 1105 | 0 | PHOSPHORUS, TOTAL (MG/L AS P) | 0.03
475435 | BELOW NORMANDY DAM - NORMANDY ROAD BRIDGE |  | 1980-05-13 | 1105 | 0 | PHOSPHORUS, DISSOLVED (MG/L AS P) | 0.01
475435 | BELOW NORMANDY DAM - NORMANDY ROAD BRIDGE |  | 1980-05-13 | 1105 | 0 | PHOSPHORUS, DISSOLVED ORTHOPHOSPHATE (MG/L AS P) | 0.02
475435 | BELOW NORMANDY DAM - NORMANDY ROAD BRIDGE |  | 1980-05-13 | 1105 | 0 | PHOSPHORUS,HYDROLYZABLE + ORTHO,TOT,AUTOANALYZER | 0.02
475435 | BELOW NORMANDY DAM - NORMANDY ROAD BRIDGE |  | 1980-05-13 | 1105 | 0 | CARBON, TOTAL ORGANIC (MG/L AS C) | 5.5
475435 | BELOW NORMANDY DAM - NORMANDY ROAD BRIDGE |  | 1980-05-13 | 1105 | 0 | CARBON, DISSOLVED ORGANIC (MG/L AS C) | 4.7
475435 | BELOW NORMANDY DAM - NORMANDY ROAD BRIDGE |  | 1980-05-13 | 1105 | 0 | CHLORIDE,TOTAL IN WATER MG/L | 2
475435 | BELOW NORMANDY DAM - NORMANDY ROAD BRIDGE |  | 1980-05-13 | 1105 | 0 | SULFATE, TOTAL (MG/L AS SO4) | 3
475435 | BELOW NORMANDY DAM - NORMANDY ROAD BRIDGE |  | 1980-05-13 | 1105 | 0 | CHLOROPHYLL-A UG/L SPECTROPHOTOMETRIC ACID. METH. | 2.136
475435 | BELOW NORMANDY DAM - NORMANDY ROAD BRIDGE |  | 1980-05-13 | 1105 | 0 | CHLOROPHYLL-B UG/L TRICHROMATIC UNCORRECTED | 0.7602
475435 | BELOW NORMANDY DAM - NORMANDY ROAD BRIDGE |  | 1980-05-13 | 1105 | 0 | CHLOROPHYLL-C UG/L TRICHROMATIC UNCORRECTED | 0.2338
475435 | BELOW NORMANDY DAM - NORMANDY ROAD BRIDGE |  | 1980-05-13 | 1105 | 0 | PHEOPHYTIN-A UG/L SPECTROPHOTOMETRIC ACID. METH. | 0.2136
475435 | BELOW NORMANDY DAM - NORMANDY ROAD BRIDGE |  | 1980-05-13 | 1105 | 0 | RESIDUE,TOTAL FILTRABLE (DRIED AT 180C),MG/L | 50
475435 | BELOW NORMANDY DAM - NORMANDY ROAD BRIDGE |  | 1980-05-27 | 1005 | 0 | X-SEC. LOC., HORIZ (% FROM R BANK LOOK UPSTR.) | 50
475435 | BELOW NORMANDY DAM - NORMANDY ROAD BRIDGE |  | 1980-05-27 | 1005 | 0 | TURBIDITY, (JACKSON CANDLE UNITS) | 4.3
475435 | BELOW NORMANDY DAM - NORMANDY ROAD BRIDGE |  | 1980-05-27 | 1005 | 0 | COLOR (PLATINUM-COBALT UNITS) | 16
475435 | BELOW NORMANDY DAM - NORMANDY ROAD BRIDGE |  | 1980-05-27 | 1005 | 0 | COLOR,APPARENT(UNFILTERED SAMPLE) PLAT-COB UNITS | 30
475435 | BELOW NORMANDY DAM - NORMANDY ROAD BRIDGE |  | 1980-05-27 | 1005 | 0 | SPECIFIC CONDUCTANCE (UMHOS/CM @ 25C) | 92
475435 | BELOW NORMANDY DAM - NORMANDY ROAD BRIDGE |  | 1980-05-27 | 1005 | 0 | SAMPLING STATION LOCATION VERTICAL (METERS) | 0.3
475435 | BELOW NORMANDY DAM - NORMANDY ROAD BRIDGE |  | 1980-05-27 | 1005 | 0 | OXYGEN, DISSOLVED MG/L | 9.6
475435 | BELOW NORMANDY DAM - NORMANDY ROAD BRIDGE |  | 1980-05-27 | 1005 | 0 | BOD, 5 DAY, 20 DEG C MG/L | 1.6
475435 | BELOW NORMANDY DAM - NORMANDY ROAD BRIDGE |  | 1980-05-27 | 1005 | 0 | COD, .025N K2CR2O7 MG/L | 8
475435 | BELOW NORMANDY DAM - NORMANDY ROAD BRIDGE |  | 1980-05-27 | 1005 | 0 | PH (STANDARD UNITS) | 6.8
475435 | BELOW NORMANDY DAM - NORMANDY ROAD BRIDGE |  | 1980-05-27 | 1005 | 0 | ALKALINITY, TOTAL (MG/L AS CACO3) | 29
475435 | BELOW NORMANDY DAM - NORMANDY ROAD BRIDGE |  | 1980-05-27 | 1005 | 0 | ALKALINITY, PHENOLPHTHALEIN (MG/L) | 0
475435 | BELOW NORMANDY DAM - NORMANDY ROAD BRIDGE |  | 1980-05-27 | 1005 | 0 | RESIDUE, TOTAL NONFILTRABLE (MG/L) | 5
475435 | BELOW NORMANDY DAM - NORMANDY ROAD BRIDGE |  | 1980-05-27 | 1005 | 0 | RESIDUE, VOLATILE NONFILTRABLE (MG/L) | 3
475435 | BELOW NORMANDY DAM - NORMANDY ROAD BRIDGE |  | 1980-05-27 | 1005 | 0 | NITROGEN, ORGANIC, TOTAL (MG/L AS N) | 0.11
475435 | BELOW NORMANDY DAM - NORMANDY ROAD BRIDGE |  | 1980-05-27 | 1005 | 0 | NITROGEN, AMMONIA, TOTAL (MG/L AS N) | 0.03
475435 | BELOW NORMANDY DAM - NORMANDY ROAD BRIDGE |  | 1980-05-27 | 1005 | 0 | NITROGEN, KJELDAHL, TOTAL, (MG/L AS N) | 0.14
475435 | BELOW NORMANDY DAM - NORMANDY ROAD BRIDGE |  | 1980-05-27 | 1005 | 0 | NITRITE PLUS NITRATE, TOTAL 1 DET. (MG/L AS N) | 0.41
475435 | BELOW NORMANDY DAM - NORMANDY ROAD BRIDGE |  | 1980-05-27 | 1005 | 0 | PHOSPHORUS, TOTAL (MG/L AS P) | 0.02
475435 | BELOW NORMANDY DAM - NORMANDY ROAD BRIDGE |  | 1980-05-27 | 1005 | 0 | PHOSPHORUS, DISSOLVED (MG/L AS P) | 0.01
475435 | BELOW NORMANDY DAM - NORMANDY ROAD BRIDGE |  | 1980-05-27 | 1005 | 0 | PHOSPHORUS, DISSOLVED ORTHOPHOSPHATE (MG/L AS P) | 0.01
475435 | BELOW NORMANDY DAM - NORMANDY ROAD BRIDGE |  | 1980-05-27 | 1005 | 0 | PHOSPHORUS,HYDROLYZABLE + ORTHO,TOT,AUTOANALYZER | 0.01
475435 | BELOW NORMANDY DAM - NORMANDY ROAD BRIDGE |  | 1980-05-27 | 1005 | 0 | CARBON, TOTAL ORGANIC (MG/L AS C) | 3.5
475435 | BELOW NORMANDY DAM - NORMANDY ROAD BRIDGE |  | 1980-05-27 | 1005 | 0 | CARBON, DISSOLVED ORGANIC (MG/L AS C) | 2.6
475435 | BELOW NORMANDY DAM - NORMANDY ROAD BRIDGE |  | 1980-05-27 | 1005 | 0 | CALCIUM, TOTAL (MG/L AS CA) | 12
475435 | BELOW NORMANDY DAM - NORMANDY ROAD BRIDGE |  | 1980-05-27 | 1005 | 0 | MAGNESIUM, TOTAL (MG/L AS MG) | 1.7
475435 | BELOW NORMANDY DAM - NORMANDY ROAD BRIDGE |  | 1980-05-27 | 1005 | 0 | SODIUM, TOTAL (MG/L AS NA) | 1.1
475435 | BELOW NORMANDY DAM - NORMANDY ROAD BRIDGE |  | 1980-05-27 | 1005 | 0 | CHLORIDE,TOTAL IN WATER MG/L | 3
475435 | BELOW NORMANDY DAM - NORMANDY ROAD BRIDGE |  | 1980-05-27 | 1005 | 0 | SULFATE, TOTAL (MG/L AS SO4) | 4
475435 | BELOW NORMANDY DAM - NORMANDY ROAD BRIDGE |  | 1980-05-27 | 1005 | 0 | IRON, TOTAL (UG/L AS FE) | 150
475435 | BELOW NORMANDY DAM - NORMANDY ROAD BRIDGE |  | 1980-05-27 | 1005 | 0 | MANGANESE, TOTAL (UG/L AS MN) | 100
475435 | BELOW NORMANDY DAM - NORMANDY ROAD BRIDGE |  | 1980-05-27 | 1005 | 0 | COLIFORM,TOT,MEMBRANE FILTER,IMMED.M-ENDO MED,35C | 2800
475435 | BELOW NORMANDY DAM - NORMANDY ROAD BRIDGE |  | 1980-05-27 | 1005 | 0 | FECAL COLIFORM,MEMBR FILTER,M-FC BROTH,44.5 C | 40
475435 | BELOW NORMANDY DAM - NORMANDY ROAD BRIDGE |  | 1980-05-27 | 1005 | 0 | BROMODICHLOROMETHANE,WHOLE WATER,UG/L | 0.05
475435 | BELOW NORMANDY DAM - NORMANDY ROAD BRIDGE |  | 1980-05-27 | 1005 | 0 | BROMOFORM,WHOLE WATER,UG/L | 0.05
475435 | BELOW NORMANDY DAM - NORMANDY ROAD BRIDGE |  | 1980-05-27 | 1005 | 0 | DIBROMOCHLOROMETHANE,WHOLE WATER,UG/L | 0.05
475435 | BELOW NORMANDY DAM - NORMANDY ROAD BRIDGE |  | 1980-05-27 | 1005 | 0 | CHLOROFORM,WHOLE WATER,UG/L | 0.15
475435 | BELOW NORMANDY DAM - NORMANDY ROAD BRIDGE |  | 1980-05-27 | 1005 | 0 | CHLOROPHYLL-A UG/L SPECTROPHOTOMETRIC ACID. METH. | 0.534
475435 | BELOW NORMANDY DAM - NORMANDY ROAD BRIDGE |  | 1980-05-27 | 1005 | 0 | CHLOROPHYLL-B UG/L TRICHROMATIC UNCORRECTED | 0.1028
475435 | BELOW NORMANDY DAM - NORMANDY ROAD BRIDGE |  | 1980-05-27 | 1005 | 0 | CHLOROPHYLL-C UG/L TRICHROMATIC UNCORRECTED | 0.3977
475435 | BELOW NORMANDY DAM - NORMANDY ROAD BRIDGE |  | 1980-05-27 | 1005 | 0 | PHEOPHYTIN-A UG/L SPECTROPHOTOMETRIC ACID. METH. | 0.0534
475435 | BELOW NORMANDY DAM - NORMANDY ROAD BRIDGE |  | 1980-05-27 | 1005 | 0 | HARDNESS, CA MG CALCULATED (MG/L AS CACO3) | 37
475435 | BELOW NORMANDY DAM - NORMANDY ROAD BRIDGE |  | 1980-05-27 | 1005 | 0 | RESIDUE,TOTAL FILTRABLE (DRIED AT 180C),MG/L | 60
475435 | BELOW NORMANDY DAM - NORMANDY ROAD BRIDGE |  | 1980-06-10 | 1005 | 0 | X-SEC. LOC., HORIZ (% FROM R BANK LOOK UPSTR.) | 50
475435 | BELOW NORMANDY DAM - NORMANDY ROAD BRIDGE |  | 1980-06-10 | 1005 | 0 | TEMPERATURE, WATER (DEGREES CENTIGRADE) | 18.5
475435 | BELOW NORMANDY DAM - NORMANDY ROAD BRIDGE |  | 1980-06-10 | 1005 | 0 | TURBIDITY, (JACKSON CANDLE UNITS) | 2.9
475435 | BELOW NORMANDY DAM - NORMANDY ROAD BRIDGE |  | 1980-06-10 | 1005 | 0 | COLOR (PLATINUM-COBALT UNITS) | 21
475435 | BELOW NORMANDY DAM - NORMANDY ROAD BRIDGE |  | 1980-06-10 | 1005 | 0 | COLOR,APPARENT(UNFILTERED SAMPLE) PLAT-COB UNITS | 30
475435 | BELOW NORMANDY DAM - NORMANDY ROAD BRIDGE |  | 1980-06-10 | 1005 | 0 | SPECIFIC CONDUCTANCE (UMHOS/CM @ 25C) | 84
475435 | BELOW NORMANDY DAM - NORMANDY ROAD BRIDGE |  | 1980-06-10 | 1005 | 0 | SAMPLING STATION LOCATION VERTICAL (METERS) | 0.3
475435 | BELOW NORMANDY DAM - NORMANDY ROAD BRIDGE |  | 1980-06-10 | 1005 | 0 | OXYGEN, DISSOLVED MG/L | 9.5
475435 | BELOW NORMANDY DAM - NORMANDY ROAD BRIDGE |  | 1980-06-10 | 1005 | 0 | OXYGEN, DISSOLVED, PERCENT OF SATURATION % | 100.003
475435 | BELOW NORMANDY DAM - NORMANDY ROAD BRIDGE |  | 1980-06-10 | 1005 | 0 | BOD, 5 DAY, 20 DEG C MG/L | 1.5
475435 | BELOW NORMANDY DAM - NORMANDY ROAD BRIDGE |  | 1980-06-10 | 1005 | 0 | COD, .025N K2CR2O7 MG/L | 7
475435 | BELOW NORMANDY DAM - NORMANDY ROAD BRIDGE |  | 1980-06-10 | 1005 | 0 | PH (STANDARD UNITS) | 7.1
475435 | BELOW NORMANDY DAM - NORMANDY ROAD BRIDGE |  | 1980-06-10 | 1005 | 0 | ALKALINITY, TOTAL (MG/L AS CACO3) | 32
475435 | BELOW NORMANDY DAM - NORMANDY ROAD BRIDGE |  | 1980-06-10 | 1005 | 0 | ALKALINITY, PHENOLPHTHALEIN (MG/L) | 0
475435 | BELOW NORMANDY DAM - NORMANDY ROAD BRIDGE |  | 1980-06-10 | 1005 | 0 | RESIDUE, TOTAL NONFILTRABLE (MG/L) | 3
475435 | BELOW NORMANDY DAM - NORMANDY ROAD BRIDGE |  | 1980-06-10 | 1005 | 0 | RESIDUE, VOLATILE NONFILTRABLE (MG/L) | 3
475435 | BELOW NORMANDY DAM - NORMANDY ROAD BRIDGE |  | 1980-06-10 | 1005 | 0 | NITROGEN, ORGANIC, TOTAL (MG/L AS N) | 0.26
475435 | BELOW NORMANDY DAM - NORMANDY ROAD BRIDGE |  | 1980-06-10 | 1005 | 0 | NITROGEN, AMMONIA, TOTAL (MG/L AS N) | 0.02
475435 | BELOW NORMANDY DAM - NORMANDY ROAD BRIDGE |  | 1980-06-10 | 1005 | 0 | AMMONIA, UNIONZED (MG/L AS N) | 8.8926e-05
475435 | BELOW NORMANDY DAM - NORMANDY ROAD BRIDGE |  | 1980-06-10 | 1005 | 0 | AMMONIA, UNIONIZED (CALC FR TEMP-PH-NH4) (MG/L) | 0.00010812
475435 | BELOW NORMANDY DAM - NORMANDY ROAD BRIDGE |  | 1980-06-10 | 1005 | 0 | NITROGEN, KJELDAHL, TOTAL, (MG/L AS N) | 0.28
475435 | BELOW NORMANDY DAM - NORMANDY ROAD BRIDGE |  | 1980-06-10 | 1005 | 0 | NITRITE PLUS NITRATE, TOTAL 1 DET. (MG/L AS N) | 0.41
475435 | BELOW NORMANDY DAM - NORMANDY ROAD BRIDGE |  | 1980-06-10 | 1005 | 0 | PHOSPHORUS, TOTAL (MG/L AS P) | 0.02
475435 | BELOW NORMANDY DAM - NORMANDY ROAD BRIDGE |  | 1980-06-10 | 1005 | 0 | PHOSPHORUS, DISSOLVED (MG/L AS P) | 0.02
475435 | BELOW NORMANDY DAM - NORMANDY ROAD BRIDGE |  | 1980-06-10 | 1005 | 0 | PHOSPHORUS, DISSOLVED ORTHOPHOSPHATE (MG/L AS P) | 0.01
475435 | BELOW NORMANDY DAM - NORMANDY ROAD BRIDGE |  | 1980-06-10 | 1005 | 0 | PHOSPHORUS,HYDROLYZABLE + ORTHO,TOT,AUTOANALYZER | 0.02
475435 | BELOW NORMANDY DAM - NORMANDY ROAD BRIDGE |  | 1980-06-10 | 1005 | 0 | CARBON, TOTAL ORGANIC (MG/L AS C) | 3.2
475435 | BELOW NORMANDY DAM - NORMANDY ROAD BRIDGE |  | 1980-06-10 | 1005 | 0 | CARBON, DISSOLVED ORGANIC (MG/L AS C) | 1.4
475435 | BELOW NORMANDY DAM - NORMANDY ROAD BRIDGE |  | 1980-06-10 | 1005 | 0 | CALCIUM, TOTAL (MG/L AS CA) | 37
475435 | BELOW NORMANDY DAM - NORMANDY ROAD BRIDGE |  | 1980-06-10 | 1005 | 0 | MAGNESIUM, TOTAL (MG/L AS MG) | 3.3
475435 | BELOW NORMANDY DAM - NORMANDY ROAD BRIDGE |  | 1980-06-10 | 1005 | 0 | SODIUM, TOTAL (MG/L AS NA) | 1.2
475435 | BELOW NORMANDY DAM - NORMANDY ROAD BRIDGE |  | 1980-06-10 | 1005 | 0 | CHLORIDE,TOTAL IN WATER MG/L | 3
475435 | BELOW NORMANDY DAM - NORMANDY ROAD BRIDGE |  | 1980-06-10 | 1005 | 0 | SULFATE, TOTAL (MG/L AS SO4) | 4
475435 | BELOW NORMANDY DAM - NORMANDY ROAD BRIDGE |  | 1980-06-10 | 1005 | 0 | IRON, TOTAL (UG/L AS FE) | 110
475435 | BELOW NORMANDY DAM - NORMANDY ROAD BRIDGE |  | 1980-06-10 | 1005 | 0 | IRON, DISSOLVED (UG/L AS FE) | 50
475435 | BELOW NORMANDY DAM - NORMANDY ROAD BRIDGE |  | 1980-06-10 | 1005 | 0 | MANGANESE, TOTAL (UG/L AS MN) | 210
475435 | BELOW NORMANDY DAM - NORMANDY ROAD BRIDGE |  | 1980-06-10 | 1005 | 0 | MANGANESE, DISSOLVED (UG/L AS MN) | 170
475435 | BELOW NORMANDY DAM - NORMANDY ROAD BRIDGE |  | 1980-06-10 | 1005 | 0 | CHLOROPHYLL-A UG/L SPECTROPHOTOMETRIC ACID. METH. | 2.136
475435 | BELOW NORMANDY DAM - NORMANDY ROAD BRIDGE |  | 1980-06-10 | 1005 | 0 | CHLOROPHYLL-B UG/L TRICHROMATIC UNCORRECTED | 3.649
475435 | BELOW NORMANDY DAM - NORMANDY ROAD BRIDGE |  | 1980-06-10 | 1005 | 0 | CHLOROPHYLL-C UG/L TRICHROMATIC UNCORRECTED | 3.208
475435 | BELOW NORMANDY DAM - NORMANDY ROAD BRIDGE |  | 1980-06-10 | 1005 | 0 | PHEOPHYTIN-A UG/L SPECTROPHOTOMETRIC ACID. METH. | 0.2136
475435 | BELOW NORMANDY DAM - NORMANDY ROAD BRIDGE |  | 1980-06-10 | 1005 | 0 | HARDNESS, CA MG CALCULATED (MG/L AS CACO3) | 110
475435 | BELOW NORMANDY DAM - NORMANDY ROAD BRIDGE |  | 1980-06-10 | 1005 | 0 | RESIDUE,TOTAL FILTRABLE (DRIED AT 180C),MG/L | 60
475435 | BELOW NORMANDY DAM - NORMANDY ROAD BRIDGE |  | 1980-06-24 | 1045 | 0 | X-SEC. LOC., HORIZ (% FROM R BANK LOOK UPSTR.) | 50
475435 | BELOW NORMANDY DAM - NORMANDY ROAD BRIDGE |  | 1980-06-24 | 1045 | 0 | TEMPERATURE, WATER (DEGREES CENTIGRADE) | 18.3
475435 | BELOW NORMANDY DAM - NORMANDY ROAD BRIDGE |  | 1980-06-24 | 1045 | 0 | TURBIDITY, (JACKSON CANDLE UNITS) | 3.3
475435 | BELOW NORMANDY DAM - NORMANDY ROAD BRIDGE |  | 1980-06-24 | 1045 | 0 | COLOR (PLATINUM-COBALT UNITS) | 18
475435 | BELOW NORMANDY DAM - NORMANDY ROAD BRIDGE |  | 1980-06-24 | 1045 | 0 | COLOR,APPARENT(UNFILTERED SAMPLE) PLAT-COB UNITS | 23
475435 | BELOW NORMANDY DAM - NORMANDY ROAD BRIDGE |  | 1980-06-24 | 1045 | 0 | SPECIFIC CONDUCTANCE (UMHOS/CM @ 25C) | 100
475435 | BELOW NORMANDY DAM - NORMANDY ROAD BRIDGE |  | 1980-06-24 | 1045 | 0 | SAMPLING STATION LOCATION VERTICAL (METERS) | 0.3
475435 | BELOW NORMANDY DAM - NORMANDY ROAD BRIDGE |  | 1980-06-24 | 1045 | 0 | OXYGEN, DISSOLVED MG/L | 9.1
475435 | BELOW NORMANDY DAM - NORMANDY ROAD BRIDGE |  | 1980-06-24 | 1045 | 0 | OXYGEN, DISSOLVED, PERCENT OF SATURATION % | 95.7922
475435 | BELOW NORMANDY DAM - NORMANDY ROAD BRIDGE |  | 1980-06-24 | 1045 | 0 | BOD, 5 DAY, 20 DEG C MG/L | 1.9
475435 | BELOW NORMANDY DAM - NORMANDY ROAD BRIDGE |  | 1980-06-24 | 1045 | 0 | COD, .025N K2CR2O7 MG/L | 9
475435 | BELOW NORMANDY DAM - NORMANDY ROAD BRIDGE |  | 1980-06-24 | 1045 | 0 | PH (STANDARD UNITS) | 6.8
475435 | BELOW NORMANDY DAM - NORMANDY ROAD BRIDGE |  | 1980-06-24 | 1045 | 0 | ALKALINITY, TOTAL (MG/L AS CACO3) | 32
475435 | BELOW NORMANDY DAM - NORMANDY ROAD BRIDGE |  | 1980-06-24 | 1045 | 0 | ALKALINITY, PHENOLPHTHALEIN (MG/L) | 0
475435 | BELOW NORMANDY DAM - NORMANDY ROAD BRIDGE |  | 1980-06-24 | 1045 | 0 | RESIDUE, TOTAL NONFILTRABLE (MG/L) | 5
475435 | BELOW NORMANDY DAM - NORMANDY ROAD BRIDGE |  | 1980-06-24 | 1045 | 0 | RESIDUE, VOLATILE NONFILTRABLE (MG/L) | 7
475435 | BELOW NORMANDY DAM - NORMANDY ROAD BRIDGE |  | 1980-06-24 | 1045 | 0 | NITROGEN, ORGANIC, TOTAL (MG/L AS N) | 0.19
475435 | BELOW NORMANDY DAM - NORMANDY ROAD BRIDGE |  | 1980-06-24 | 1045 | 0 | NITROGEN, AMMONIA, TOTAL (MG/L AS N) | 0.09
475435 | BELOW NORMANDY DAM - NORMANDY ROAD BRIDGE |  | 1980-06-24 | 1045 | 0 | AMMONIA, UNIONZED (MG/L AS N) | 0.00019806
475435 | BELOW NORMANDY DAM - NORMANDY ROAD BRIDGE |  | 1980-06-24 | 1045 | 0 | AMMONIA, UNIONIZED (CALC FR TEMP-PH-NH4) (MG/L) | 0.00024082
475435 | BELOW NORMANDY DAM - NORMANDY ROAD BRIDGE |  | 1980-06-24 | 1045 | 0 | NITROGEN, KJELDAHL, TOTAL, (MG/L AS N) | 0.28
475435 | BELOW NORMANDY DAM - NORMANDY ROAD BRIDGE |  | 1980-06-24 | 1045 | 0 | NITRITE PLUS NITRATE, TOTAL 1 DET. (MG/L AS N) | 0.3
475435 | BELOW NORMANDY DAM - NORMANDY ROAD BRIDGE |  | 1980-06-24 | 1045 | 0 | PHOSPHORUS, TOTAL (MG/L AS P) | 0.04
475435 | BELOW NORMANDY DAM - NORMANDY ROAD BRIDGE |  | 1980-06-24 | 1045 | 0 | PHOSPHORUS, DISSOLVED (MG/L AS P) | 0.01
475435 | BELOW NORMANDY DAM - NORMANDY ROAD BRIDGE |  | 1980-06-24 | 1045 | 0 | PHOSPHORUS, DISSOLVED ORTHOPHOSPHATE (MG/L AS P) | 0.01
475435 | BELOW NORMANDY DAM - NORMANDY ROAD BRIDGE |  | 1980-06-24 | 1045 | 0 | PHOSPHORUS,HYDROLYZABLE + ORTHO,TOT,AUTOANALYZER | 0.03
475435 | BELOW NORMANDY DAM - NORMANDY ROAD BRIDGE |  | 1980-06-24 | 1045 | 0 | CARBON, TOTAL ORGANIC (MG/L AS C) | 4.2
475435 | BELOW NORMANDY DAM - NORMANDY ROAD BRIDGE |  | 1980-06-24 | 1045 | 0 | CARBON, DISSOLVED ORGANIC (MG/L AS C) | 0.2
475435 | BELOW NORMANDY DAM - NORMANDY ROAD BRIDGE |  | 1980-06-24 | 1045 | 0 | CALCIUM, TOTAL (MG/L AS CA) | 14
475435 | BELOW NORMANDY DAM - NORMANDY ROAD BRIDGE |  | 1980-06-24 | 1045 | 0 | MAGNESIUM, TOTAL (MG/L AS MG) | 1.7
475435 | BELOW NORMANDY DAM - NORMANDY ROAD BRIDGE |  | 1980-06-24 | 1045 | 0 | SODIUM, TOTAL (MG/L AS NA) | 1.4
475435 | BELOW NORMANDY DAM - NORMANDY ROAD BRIDGE |  | 1980-06-24 | 1045 | 0 | CHLORIDE,TOTAL IN WATER MG/L | 3
475435 | BELOW NORMANDY DAM - NORMANDY ROAD BRIDGE |  | 1980-06-24 | 1045 | 0 | SULFATE, TOTAL (MG/L AS SO4) | 6
475435 | BELOW NORMANDY DAM - NORMANDY ROAD BRIDGE |  | 1980-06-24 | 1045 | 0 | IRON, TOTAL (UG/L AS FE) | 170
475435 | BELOW NORMANDY DAM - NORMANDY ROAD BRIDGE |  | 1980-06-24 | 1045 | 0 | IRON, DISSOLVED (UG/L AS FE) | 50
475435 | BELOW NORMANDY DAM - NORMANDY ROAD BRIDGE |  | 1980-06-24 | 1045 | 0 | MANGANESE, TOTAL (UG/L AS MN) | 490
475435 | BELOW NORMANDY DAM - NORMANDY ROAD BRIDGE |  | 1980-06-24 | 1045 | 0 | MANGANESE, DISSOLVED (UG/L AS MN) | 440
475435 | BELOW NORMANDY DAM - NORMANDY ROAD BRIDGE |  | 1980-06-24 | 1045 | 0 | CHLOROPHYLL-A UG/L SPECTROPHOTOMETRIC ACID. METH. | 1.068
475435 | BELOW NORMANDY DAM - NORMANDY ROAD BRIDGE |  | 1980-06-24 | 1045 | 0 | CHLOROPHYLL-B UG/L TRICHROMATIC UNCORRECTED | 7.035
475435 | BELOW NORMANDY DAM - NORMANDY ROAD BRIDGE |  | 1980-06-24 | 1045 | 0 | CHLOROPHYLL-C UG/L TRICHROMATIC UNCORRECTED | 8.109
475435 | BELOW NORMANDY DAM - NORMANDY ROAD BRIDGE |  | 1980-06-24 | 1045 | 0 | PHEOPHYTIN-A UG/L SPECTROPHOTOMETRIC ACID. METH. | 0.1068
475435 | BELOW NORMANDY DAM - NORMANDY ROAD BRIDGE |  | 1980-06-24 | 1045 | 0 | HARDNESS, CA MG CALCULATED (MG/L AS CACO3) | 42
475435 | BELOW NORMANDY DAM - NORMANDY ROAD BRIDGE |  | 1980-06-24 | 1045 | 0 | RESIDUE,TOTAL FILTRABLE (DRIED AT 180C),MG/L | 50
475435 | BELOW NORMANDY DAM - NORMANDY ROAD BRIDGE |  | 1980-07-08 | 1140 | 0 | X-SEC. LOC., HORIZ (% FROM R BANK LOOK UPSTR.) | 50
475435 | BELOW NORMANDY DAM - NORMANDY ROAD BRIDGE |  | 1980-07-08 | 1140 | 0 | TEMPERATURE, WATER (DEGREES CENTIGRADE) | 18.3
475435 | BELOW NORMANDY DAM - NORMANDY ROAD BRIDGE |  | 1980-07-08 | 1140 | 0 | TURBIDITY, (JACKSON CANDLE UNITS) | 4
475435 | BELOW NORMANDY DAM - NORMANDY ROAD BRIDGE |  | 1980-07-08 | 1140 | 0 | COLOR (PLATINUM-COBALT UNITS) | 15
475435 | BELOW NORMANDY DAM - NORMANDY ROAD BRIDGE |  | 1980-07-08 | 1140 | 0 | COLOR,APPARENT(UNFILTERED SAMPLE) PLAT-COB UNITS | 23
475435 | BELOW NORMANDY DAM - NORMANDY ROAD BRIDGE |  | 1980-07-08 | 1140 | 0 | SPECIFIC CONDUCTANCE (UMHOS/CM @ 25C) | 120
475435 | BELOW NORMANDY DAM - NORMANDY ROAD BRIDGE |  | 1980-07-08 | 1140 | 0 | SAMPLING STATION LOCATION VERTICAL (METERS) | 0.3
475435 | BELOW NORMANDY DAM - NORMANDY ROAD BRIDGE |  | 1980-07-08 | 1140 | 0 | OXYGEN, DISSOLVED MG/L | 9.9
475435 | BELOW NORMANDY DAM - NORMANDY ROAD BRIDGE |  | 1980-07-08 | 1140 | 0 | OXYGEN, DISSOLVED, PERCENT OF SATURATION % | 104.213
475435 | BELOW NORMANDY DAM - NORMANDY ROAD BRIDGE |  | 1980-07-08 | 1140 | 0 | BOD, 5 DAY, 20 DEG C MG/L | 4.1
475435 | BELOW NORMANDY DAM - NORMANDY ROAD BRIDGE |  | 1980-07-08 | 1140 | 0 | COD, .025N K2CR2O7 MG/L | 16
475435 | BELOW NORMANDY DAM - NORMANDY ROAD BRIDGE |  | 1980-07-08 | 1140 | 0 | PH (STANDARD UNITS) | 6.8
475435 | BELOW NORMANDY DAM - NORMANDY ROAD BRIDGE |  | 1980-07-08 | 1140 | 0 | ALKALINITY, TOTAL (MG/L AS CACO3) | 33
475435 | BELOW NORMANDY DAM - NORMANDY ROAD BRIDGE |  | 1980-07-08 | 1140 | 0 | ALKALINITY, PHENOLPHTHALEIN (MG/L) | 0
475435 | BELOW NORMANDY DAM - NORMANDY ROAD BRIDGE |  | 1980-07-08 | 1140 | 0 | RESIDUE, TOTAL NONFILTRABLE (MG/L) | 9
475435 | BELOW NORMANDY DAM - NORMANDY ROAD BRIDGE |  | 1980-07-08 | 1140 | 0 | RESIDUE, VOLATILE NONFILTRABLE (MG/L) | 6
475435 | BELOW NORMANDY DAM - NORMANDY ROAD BRIDGE |  | 1980-07-08 | 1140 | 0 | NITROGEN, ORGANIC, TOTAL (MG/L AS N) | 0.72
475435 | BELOW NORMANDY DAM - NORMANDY ROAD BRIDGE |  | 1980-07-08 | 1140 | 0 | NITROGEN, AMMONIA, TOTAL (MG/L AS N) | 0.18
475435 | BELOW NORMANDY DAM - NORMANDY ROAD BRIDGE |  | 1980-07-08 | 1140 | 0 | AMMONIA, UNIONZED (MG/L AS N) | 0.00039612
475435 | BELOW NORMANDY DAM - NORMANDY ROAD BRIDGE |  | 1980-07-08 | 1140 | 0 | AMMONIA, UNIONIZED (CALC FR TEMP-PH-NH4) (MG/L) | 0.00048164
475435 | BELOW NORMANDY DAM - NORMANDY ROAD BRIDGE |  | 1980-07-08 | 1140 | 0 | NITROGEN, KJELDAHL, TOTAL, (MG/L AS N) | 0.9
475435 | BELOW NORMANDY DAM - NORMANDY ROAD BRIDGE |  | 1980-07-08 | 1140 | 0 | NITRITE PLUS NITRATE, TOTAL 1 DET. (MG/L AS N) | 0.42
475435 | BELOW NORMANDY DAM - NORMANDY ROAD BRIDGE |  | 1980-07-08 | 1140 | 0 | PHOSPHORUS, TOTAL (MG/L AS P) | 0.06
475435 | BELOW NORMANDY DAM - NORMANDY ROAD BRIDGE |  | 1980-07-08 | 1140 | 0 | PHOSPHORUS, DISSOLVED (MG/L AS P) | 0.03
475435 | BELOW NORMANDY DAM - NORMANDY ROAD BRIDGE |  | 1980-07-08 | 1140 | 0 | PHOSPHORUS, DISSOLVED ORTHOPHOSPHATE (MG/L AS P) | 0.01
475435 | BELOW NORMANDY DAM - NORMANDY ROAD BRIDGE |  | 1980-07-08 | 1140 | 0 | PHOSPHORUS,HYDROLYZABLE + ORTHO,TOT,AUTOANALYZER | 0.06
475435 | BELOW NORMANDY DAM - NORMANDY ROAD BRIDGE |  | 1980-07-08 | 1140 | 0 | CARBON, TOTAL ORGANIC (MG/L AS C) | 4.6
475435 | BELOW NORMANDY DAM - NORMANDY ROAD BRIDGE |  | 1980-07-08 | 1140 | 0 | CARBON, DISSOLVED ORGANIC (MG/L AS C) | 2.9
475435 | BELOW NORMANDY DAM - NORMANDY ROAD BRIDGE |  | 1980-07-08 | 1140 | 0 | CALCIUM, TOTAL (MG/L AS CA) | 11
475435 | BELOW NORMANDY DAM - NORMANDY ROAD BRIDGE |  | 1980-07-08 | 1140 | 0 | MAGNESIUM, TOTAL (MG/L AS MG) | 1.6
475435 | BELOW NORMANDY DAM - NORMANDY ROAD BRIDGE |  | 1980-07-08 | 1140 | 0 | SODIUM, TOTAL (MG/L AS NA) | 1.6
475435 | BELOW NORMANDY DAM - NORMANDY ROAD BRIDGE |  | 1980-07-08 | 1140 | 0 | CHLORIDE,TOTAL IN WATER MG/L | 3
475435 | BELOW NORMANDY DAM - NORMANDY ROAD BRIDGE |  | 1980-07-08 | 1140 | 0 | SULFATE, TOTAL (MG/L AS SO4) | 6
475435 | BELOW NORMANDY DAM - NORMANDY ROAD BRIDGE |  | 1980-07-08 | 1140 | 0 | IRON, TOTAL (UG/L AS FE) | 330
475435 | BELOW NORMANDY DAM - NORMANDY ROAD BRIDGE |  | 1980-07-08 | 1140 | 0 | IRON, DISSOLVED (UG/L AS FE) | 50
475435 | BELOW NORMANDY DAM - NORMANDY ROAD BRIDGE |  | 1980-07-08 | 1140 | 0 | MANGANESE, TOTAL (UG/L AS MN) | 840
475435 | BELOW NORMANDY DAM - NORMANDY ROAD BRIDGE |  | 1980-07-08 | 1140 | 0 | MANGANESE, DISSOLVED (UG/L AS MN) | 830
475435 | BELOW NORMANDY DAM - NORMANDY ROAD BRIDGE |  | 1980-07-08 | 1140 | 0 | CHLOROPHYLL-A UG/L SPECTROPHOTOMETRIC ACID. METH. | 3.738
475435 | BELOW NORMANDY DAM - NORMANDY ROAD BRIDGE |  | 1980-07-08 | 1140 | 0 | CHLOROPHYLL-B UG/L TRICHROMATIC UNCORRECTED | 2.158
475435 | BELOW NORMANDY DAM - NORMANDY ROAD BRIDGE |  | 1980-07-08 | 1140 | 0 | CHLOROPHYLL-C UG/L TRICHROMATIC UNCORRECTED | 4.326
475435 | BELOW NORMANDY DAM - NORMANDY ROAD BRIDGE |  | 1980-07-08 | 1140 | 0 | PHEOPHYTIN-A UG/L SPECTROPHOTOMETRIC ACID. METH. | 0.3738
475435 | BELOW NORMANDY DAM - NORMANDY ROAD BRIDGE |  | 1980-07-08 | 1140 | 0 | HARDNESS, CA MG CALCULATED (MG/L AS CACO3) | 34
475435 | BELOW NORMANDY DAM - NORMANDY ROAD BRIDGE |  | 1980-07-08 | 1140 | 0 | RESIDUE,TOTAL FILTRABLE (DRIED AT 180C),MG/L | 110
475435 | BELOW NORMANDY DAM - NORMANDY ROAD BRIDGE |  | 1980-07-30 | 1030 | 0 | X-SEC. LOC., HORIZ (% FROM R BANK LOOK UPSTR.) | 50
475435 | BELOW NORMANDY DAM - NORMANDY ROAD BRIDGE |  | 1980-07-30 | 1030 | 0 | TEMPERATURE, WATER (DEGREES CENTIGRADE) | 16.7
475435 | BELOW NORMANDY DAM - NORMANDY ROAD BRIDGE |  | 1980-07-30 | 1030 | 0 | TURBIDITY, (JACKSON CANDLE UNITS) | 4.7
475435 | BELOW NORMANDY DAM - NORMANDY ROAD BRIDGE |  | 1980-07-30 | 1030 | 0 | COLOR (PLATINUM-COBALT UNITS) | 24
475435 | BELOW NORMANDY DAM - NORMANDY ROAD BRIDGE |  | 1980-07-30 | 1030 | 0 | COLOR,APPARENT(UNFILTERED SAMPLE) PLAT-COB UNITS | 47
475435 | BELOW NORMANDY DAM - NORMANDY ROAD BRIDGE |  | 1980-07-30 | 1030 | 0 | SPECIFIC CONDUCTANCE (UMHOS/CM @ 25C) | 86
475435 | BELOW NORMANDY DAM - NORMANDY ROAD BRIDGE |  | 1980-07-30 | 1030 | 0 | SAMPLING STATION LOCATION VERTICAL (METERS) | 0.3
475435 | BELOW NORMANDY DAM - NORMANDY ROAD BRIDGE |  | 1980-07-30 | 1030 | 0 | OXYGEN, DISSOLVED MG/L | 9.1
475435 | BELOW NORMANDY DAM - NORMANDY ROAD BRIDGE |  | 1980-07-30 | 1030 | 0 | OXYGEN, DISSOLVED, PERCENT OF SATURATION % | 93.8192
475435 | BELOW NORMANDY DAM - NORMANDY ROAD BRIDGE |  | 1980-07-30 | 1030 | 0 | BOD, 5 DAY, 20 DEG C MG/L | 1.3
475435 | BELOW NORMANDY DAM - NORMANDY ROAD BRIDGE |  | 1980-07-30 | 1030 | 0 | COD, .025N K2CR2O7 MG/L | 9
475435 | BELOW NORMANDY DAM - NORMANDY ROAD BRIDGE |  | 1980-07-30 | 1030 | 0 | PH (STANDARD UNITS) | 7.1
475435 | BELOW NORMANDY DAM - NORMANDY ROAD BRIDGE |  | 1980-07-30 | 1030 | 0 | ALKALINITY, TOTAL (MG/L AS CACO3) | 36
475435 | BELOW NORMANDY DAM - NORMANDY ROAD BRIDGE |  | 1980-07-30 | 1030 | 0 | ALKALINITY, PHENOLPHTHALEIN (MG/L) | 0
475435 | BELOW NORMANDY DAM - NORMANDY ROAD BRIDGE |  | 1980-07-30 | 1030 | 0 | RESIDUE, TOTAL NONFILTRABLE (MG/L) | 15
475435 | BELOW NORMANDY DAM - NORMANDY ROAD BRIDGE |  | 1980-07-30 | 1030 | 0 | RESIDUE, VOLATILE NONFILTRABLE (MG/L) | 5
475435 | BELOW NORMANDY DAM - NORMANDY ROAD BRIDGE |  | 1980-07-30 | 1030 | 0 | NITROGEN, ORGANIC, TOTAL (MG/L AS N) | 0.33
475435 | BELOW NORMANDY DAM - NORMANDY ROAD BRIDGE |  | 1980-07-30 | 1030 | 0 | NITROGEN, AMMONIA, TOTAL (MG/L AS N) | 0.21
475435 | BELOW NORMANDY DAM - NORMANDY ROAD BRIDGE |  | 1980-07-30 | 1030 | 0 | AMMONIA, UNIONZED (MG/L AS N) | 0.00081724
475435 | BELOW NORMANDY DAM - NORMANDY ROAD BRIDGE |  | 1980-07-30 | 1030 | 0 | AMMONIA, UNIONIZED (CALC FR TEMP-PH-NH4) (MG/L) | 0.00099368
475435 | BELOW NORMANDY DAM - NORMANDY ROAD BRIDGE |  | 1980-07-30 | 1030 | 0 | NITROGEN, KJELDAHL, TOTAL, (MG/L AS N) | 0.54
475435 | BELOW NORMANDY DAM - NORMANDY ROAD BRIDGE |  | 1980-07-30 | 1030 | 0 | NITRITE PLUS NITRATE, TOTAL 1 DET. (MG/L AS N) | 0.31
475435 | BELOW NORMANDY DAM - NORMANDY ROAD BRIDGE |  | 1980-07-30 | 1030 | 0 | PHOSPHORUS, TOTAL (MG/L AS P) | 0.06
475435 | BELOW NORMANDY DAM - NORMANDY ROAD BRIDGE |  | 1980-07-30 | 1030 | 0 | PHOSPHORUS, DISSOLVED (MG/L AS P) | 0.03
475435 | BELOW NORMANDY DAM - NORMANDY ROAD BRIDGE |  | 1980-07-30 | 1030 | 0 | PHOSPHORUS, DISSOLVED ORTHOPHOSPHATE (MG/L AS P) | 0.02
475435 | BELOW NORMANDY DAM - NORMANDY ROAD BRIDGE |  | 1980-07-30 | 1030 | 0 | PHOSPHORUS,HYDROLYZABLE + ORTHO,TOT,AUTOANALYZER | 0.06
475435 | BELOW NORMANDY DAM - NORMANDY ROAD BRIDGE |  | 1980-07-30 | 1030 | 0 | CARBON, TOTAL ORGANIC (MG/L AS C) | 4.2
475435 | BELOW NORMANDY DAM - NORMANDY ROAD BRIDGE |  | 1980-07-30 | 1030 | 0 | CARBON, DISSOLVED ORGANIC (MG/L AS C) | 2
475435 | BELOW NORMANDY DAM - NORMANDY ROAD BRIDGE |  | 1980-07-30 | 1030 | 0 | CALCIUM, TOTAL (MG/L AS CA) | 11
475435 | BELOW NORMANDY DAM - NORMANDY ROAD BRIDGE |  | 1980-07-30 | 1030 | 0 | MAGNESIUM, TOTAL (MG/L AS MG) | 1.7
475435 | BELOW NORMANDY DAM - NORMANDY ROAD BRIDGE |  | 1980-07-30 | 1030 | 0 | SODIUM, TOTAL (MG/L AS NA) | 1.3
475435 | BELOW NORMANDY DAM - NORMANDY ROAD BRIDGE |  | 1980-07-30 | 1030 | 0 | CHLORIDE,TOTAL IN WATER MG/L | 5
475435 | BELOW NORMANDY DAM - NORMANDY ROAD BRIDGE |  | 1980-07-30 | 1030 | 0 | SULFATE, TOTAL (MG/L AS SO4) | 7
475435 | BELOW NORMANDY DAM - NORMANDY ROAD BRIDGE |  | 1980-07-30 | 1030 | 0 | IRON, TOTAL (UG/L AS FE) | 660
475435 | BELOW NORMANDY DAM - NORMANDY ROAD BRIDGE |  | 1980-07-30 | 1030 | 0 | IRON, DISSOLVED (UG/L AS FE) | 140
475435 | BELOW NORMANDY DAM - NORMANDY ROAD BRIDGE |  | 1980-07-30 | 1030 | 0 | MANGANESE, TOTAL (UG/L AS MN) | 1100
475435 | BELOW NORMANDY DAM - NORMANDY ROAD BRIDGE |  | 1980-07-30 | 1030 | 0 | MANGANESE, DISSOLVED (UG/L AS MN) | 1000
475435 | BELOW NORMANDY DAM - NORMANDY ROAD BRIDGE |  | 1980-07-30 | 1030 | 0 | HARDNESS, CA MG CALCULATED (MG/L AS CACO3) | 34
475435 | BELOW NORMANDY DAM - NORMANDY ROAD BRIDGE |  | 1980-07-30 | 1030 | 0 | RESIDUE,TOTAL FILTRABLE (DRIED AT 180C),MG/L | 30
475435 | BELOW NORMANDY DAM - NORMANDY ROAD BRIDGE |  | 1980-08-12 | 935 | 0 | X-SEC. LOC., HORIZ (% FROM R BANK LOOK UPSTR.) | 50
475435 | BELOW NORMANDY DAM - NORMANDY ROAD BRIDGE |  | 1980-08-12 | 935 | 0 | TEMPERATURE, WATER (DEGREES CENTIGRADE) | 18.3
475435 | BELOW NORMANDY DAM - NORMANDY ROAD BRIDGE |  | 1980-08-12 | 935 | 0 | TURBIDITY, (JACKSON CANDLE UNITS) | 4.9
475435 | BELOW NORMANDY DAM - NORMANDY ROAD BRIDGE |  | 1980-08-12 | 935 | 0 | COLOR (PLATINUM-COBALT UNITS) | 17
475435 | BELOW NORMANDY DAM - NORMANDY ROAD BRIDGE |  | 1980-08-12 | 935 | 0 | COLOR,APPARENT(UNFILTERED SAMPLE) PLAT-COB UNITS | 34
475435 | BELOW NORMANDY DAM - NORMANDY ROAD BRIDGE |  | 1980-08-12 | 935 | 0 | SAMPLING STATION LOCATION VERTICAL (METERS) | 0.3
475435 | BELOW NORMANDY DAM - NORMANDY ROAD BRIDGE |  | 1980-08-12 | 935 | 0 | OXYGEN, DISSOLVED MG/L | 9
475435 | BELOW NORMANDY DAM - NORMANDY ROAD BRIDGE |  | 1980-08-12 | 935 | 0 | OXYGEN, DISSOLVED, PERCENT OF SATURATION % | 94.7395
475435 | BELOW NORMANDY DAM - NORMANDY ROAD BRIDGE |  | 1980-08-12 | 935 | 0 | BOD, 5 DAY, 20 DEG C MG/L | 1.2
475435 | BELOW NORMANDY DAM - NORMANDY ROAD BRIDGE |  | 1980-08-12 | 935 | 0 | COD, .025N K2CR2O7 MG/L | 11
475435 | BELOW NORMANDY DAM - NORMANDY ROAD BRIDGE |  | 1980-08-12 | 935 | 0 | PH (STANDARD UNITS) | 6.7
475435 | BELOW NORMANDY DAM - NORMANDY ROAD BRIDGE |  | 1980-08-12 | 935 | 0 | ALKALINITY, TOTAL (MG/L AS CACO3) | 40
475435 | BELOW NORMANDY DAM - NORMANDY ROAD BRIDGE |  | 1980-08-12 | 935 | 0 | ALKALINITY, PHENOLPHTHALEIN (MG/L) | 0
475435 | BELOW NORMANDY DAM - NORMANDY ROAD BRIDGE |  | 1980-08-12 | 935 | 0 | RESIDUE, TOTAL NONFILTRABLE (MG/L) | 12
475435 | BELOW NORMANDY DAM - NORMANDY ROAD BRIDGE |  | 1980-08-12 | 935 | 0 | RESIDUE, VOLATILE NONFILTRABLE (MG/L) | 5
475435 | BELOW NORMANDY DAM - NORMANDY ROAD BRIDGE |  | 1980-08-12 | 935 | 0 | NITROGEN, ORGANIC, TOTAL (MG/L AS N) | 0.39
475435 | BELOW NORMANDY DAM - NORMANDY ROAD BRIDGE |  | 1980-08-12 | 935 | 0 | NITROGEN, AMMONIA, TOTAL (MG/L AS N) | 0.23
475435 | BELOW NORMANDY DAM - NORMANDY ROAD BRIDGE |  | 1980-08-12 | 935 | 0 | AMMONIA, UNIONZED (MG/L AS N) | 0.00040224
475435 | BELOW NORMANDY DAM - NORMANDY ROAD BRIDGE |  | 1980-08-12 | 935 | 0 | AMMONIA, UNIONIZED (CALC FR TEMP-PH-NH4) (MG/L) | 0.00048908
475435 | BELOW NORMANDY DAM - NORMANDY ROAD BRIDGE |  | 1980-08-12 | 935 | 0 | NITROGEN, KJELDAHL, TOTAL, (MG/L AS N) | 0.62
475435 | BELOW NORMANDY DAM - NORMANDY ROAD BRIDGE |  | 1980-08-12 | 935 | 0 | NITRITE PLUS NITRATE, TOTAL 1 DET. (MG/L AS N) | 0.33
475435 | BELOW NORMANDY DAM - NORMANDY ROAD BRIDGE |  | 1980-08-12 | 935 | 0 | PHOSPHORUS, TOTAL (MG/L AS P) | 0.07
475435 | BELOW NORMANDY DAM - NORMANDY ROAD BRIDGE |  | 1980-08-12 | 935 | 0 | PHOSPHORUS, DISSOLVED (MG/L AS P) | 0.03
475435 | BELOW NORMANDY DAM - NORMANDY ROAD BRIDGE |  | 1980-08-12 | 935 | 0 | PHOSPHORUS, DISSOLVED ORTHOPHOSPHATE (MG/L AS P) | 0.02
475435 | BELOW NORMANDY DAM - NORMANDY ROAD BRIDGE |  | 1980-08-12 | 935 | 0 | PHOSPHORUS,HYDROLYZABLE + ORTHO,TOT,AUTOANALYZER | 0.04
475435 | BELOW NORMANDY DAM - NORMANDY ROAD BRIDGE |  | 1980-08-12 | 935 | 0 | CARBON, TOTAL ORGANIC (MG/L AS C) | 4.6
475435 | BELOW NORMANDY DAM - NORMANDY ROAD BRIDGE |  | 1980-08-12 | 935 | 0 | CALCIUM, TOTAL (MG/L AS CA) | 13
475435 | BELOW NORMANDY DAM - NORMANDY ROAD BRIDGE |  | 1980-08-12 | 935 | 0 | MAGNESIUM, TOTAL (MG/L AS MG) | 1.8
475435 | BELOW NORMANDY DAM - NORMANDY ROAD BRIDGE |  | 1980-08-12 | 935 | 0 | SODIUM, TOTAL (MG/L AS NA) | 1.2
475435 | BELOW NORMANDY DAM - NORMANDY ROAD BRIDGE |  | 1980-08-12 | 935 | 0 | CHLORIDE,TOTAL IN WATER MG/L | 3
475435 | BELOW NORMANDY DAM - NORMANDY ROAD BRIDGE |  | 1980-08-12 | 935 | 0 | SULFATE, TOTAL (MG/L AS SO4) | 4
475435 | BELOW NORMANDY DAM - NORMANDY ROAD BRIDGE |  | 1980-08-12 | 935 | 0 | IRON, TOTAL (UG/L AS FE) | 680
475435 | BELOW NORMANDY DAM - NORMANDY ROAD BRIDGE |  | 1980-08-12 | 935 | 0 | IRON, DISSOLVED (UG/L AS FE) | 400
475435 | BELOW NORMANDY DAM - NORMANDY ROAD BRIDGE |  | 1980-08-12 | 935 | 0 | MANGANESE, TOTAL (UG/L AS MN) | 1500
475435 | BELOW NORMANDY DAM - NORMANDY ROAD BRIDGE |  | 1980-08-12 | 935 | 0 | MANGANESE, DISSOLVED (UG/L AS MN) | 1300
475435 | BELOW NORMANDY DAM - NORMANDY ROAD BRIDGE |  | 1980-08-12 | 935 | 0 | HARDNESS, CA MG CALCULATED (MG/L AS CACO3) | 40
475435 | BELOW NORMANDY DAM - NORMANDY ROAD BRIDGE |  | 1980-08-12 | 935 | 0 | RESIDUE,TOTAL FILTRABLE (DRIED AT 180C),MG/L | 30
475435 | BELOW NORMANDY DAM - NORMANDY ROAD BRIDGE |  | 1980-08-26 | 915 | 0 | X-SEC. LOC., HORIZ (% FROM R BANK LOOK UPSTR.) | 50
475435 | BELOW NORMANDY DAM - NORMANDY ROAD BRIDGE |  | 1980-08-26 | 915 | 0 | TEMPERATURE, WATER (DEGREES CENTIGRADE) | 16.1
475435 | BELOW NORMANDY DAM - NORMANDY ROAD BRIDGE |  | 1980-08-26 | 915 | 0 | TURBIDITY, (JACKSON CANDLE UNITS) | 5.9
475435 | BELOW NORMANDY DAM - NORMANDY ROAD BRIDGE |  | 1980-08-26 | 915 | 0 | COLOR (PLATINUM-COBALT UNITS) | 12
475435 | BELOW NORMANDY DAM - NORMANDY ROAD BRIDGE |  | 1980-08-26 | 915 | 0 | COLOR,APPARENT(UNFILTERED SAMPLE) PLAT-COB UNITS | 55
475435 | BELOW NORMANDY DAM - NORMANDY ROAD BRIDGE |  | 1980-08-26 | 915 | 0 | SPECIFIC CONDUCTANCE (UMHOS/CM @ 25C) | 100
475435 | BELOW NORMANDY DAM - NORMANDY ROAD BRIDGE |  | 1980-08-26 | 915 | 0 | SAMPLING STATION LOCATION VERTICAL (METERS) | 0.3
475435 | BELOW NORMANDY DAM - NORMANDY ROAD BRIDGE |  | 1980-08-26 | 915 | 0 | OXYGEN, DISSOLVED MG/L | 10
475435 | BELOW NORMANDY DAM - NORMANDY ROAD BRIDGE |  | 1980-08-26 | 915 | 0 | OXYGEN, DISSOLVED, PERCENT OF SATURATION % | 100.002
475435 | BELOW NORMANDY DAM - NORMANDY ROAD BRIDGE |  | 1980-08-26 | 915 | 0 | COD, .025N K2CR2O7 MG/L | 7
475435 | BELOW NORMANDY DAM - NORMANDY ROAD BRIDGE |  | 1980-08-26 | 915 | 0 | PH (STANDARD UNITS) | 7.2
475435 | BELOW NORMANDY DAM - NORMANDY ROAD BRIDGE |  | 1980-08-26 | 915 | 0 | ALKALINITY, TOTAL (MG/L AS CACO3) | 40
475435 | BELOW NORMANDY DAM - NORMANDY ROAD BRIDGE |  | 1980-08-26 | 915 | 0 | ALKALINITY, PHENOLPHTHALEIN (MG/L) | 0
475435 | BELOW NORMANDY DAM - NORMANDY ROAD BRIDGE |  | 1980-08-26 | 915 | 0 | RESIDUE, TOTAL NONFILTRABLE (MG/L) | 10
475435 | BELOW NORMANDY DAM - NORMANDY ROAD BRIDGE |  | 1980-08-26 | 915 | 0 | RESIDUE, VOLATILE NONFILTRABLE (MG/L) | 4
475435 | BELOW NORMANDY DAM - NORMANDY ROAD BRIDGE |  | 1980-08-26 | 915 | 0 | NITROGEN, ORGANIC, TOTAL (MG/L AS N) | 0.28
475435 | BELOW NORMANDY DAM - NORMANDY ROAD BRIDGE |  | 1980-08-26 | 915 | 0 | NITROGEN, AMMONIA, TOTAL (MG/L AS N) | 0.32
475435 | BELOW NORMANDY DAM - NORMANDY ROAD BRIDGE |  | 1980-08-26 | 915 | 0 | AMMONIA, UNIONZED (MG/L AS N) | 0.0014976
475435 | BELOW NORMANDY DAM - NORMANDY ROAD BRIDGE |  | 1980-08-26 | 915 | 0 | AMMONIA, UNIONIZED (CALC FR TEMP-PH-NH4) (MG/L) | 0.0018209
475435 | BELOW NORMANDY DAM - NORMANDY ROAD BRIDGE |  | 1980-08-26 | 915 | 0 | NITROGEN, KJELDAHL, TOTAL, (MG/L AS N) | 0.6
475435 | BELOW NORMANDY DAM - NORMANDY ROAD BRIDGE |  | 1980-08-26 | 915 | 0 | NITRITE PLUS NITRATE, TOTAL 1 DET. (MG/L AS N) | 0.44
475435 | BELOW NORMANDY DAM - NORMANDY ROAD BRIDGE |  | 1980-08-26 | 915 | 0 | PHOSPHORUS, TOTAL (MG/L AS P) | 0.07
475435 | BELOW NORMANDY DAM - NORMANDY ROAD BRIDGE |  | 1980-08-26 | 915 | 0 | PHOSPHORUS, DISSOLVED (MG/L AS P) | 0.04
475435 | BELOW NORMANDY DAM - NORMANDY ROAD BRIDGE |  | 1980-08-26 | 915 | 0 | PHOSPHORUS, DISSOLVED ORTHOPHOSPHATE (MG/L AS P) | 0.02
475435 | BELOW NORMANDY DAM - NORMANDY ROAD BRIDGE |  | 1980-08-26 | 915 | 0 | PHOSPHORUS,HYDROLYZABLE + ORTHO,TOT,AUTOANALYZER | 0.07
475435 | BELOW NORMANDY DAM - NORMANDY ROAD BRIDGE |  | 1980-08-26 | 915 | 0 | CARBON, TOTAL ORGANIC (MG/L AS C) | 5.6
475435 | BELOW NORMANDY DAM - NORMANDY ROAD BRIDGE |  | 1980-08-26 | 915 | 0 | CARBON, DISSOLVED ORGANIC (MG/L AS C) | 2.5
475435 | BELOW NORMANDY DAM - NORMANDY ROAD BRIDGE |  | 1980-08-26 | 915 | 0 | CALCIUM, TOTAL (MG/L AS CA) | 14
475435 | BELOW NORMANDY DAM - NORMANDY ROAD BRIDGE |  | 1980-08-26 | 915 | 0 | MAGNESIUM, TOTAL (MG/L AS MG) | 1.7
475435 | BELOW NORMANDY DAM - NORMANDY ROAD BRIDGE |  | 1980-08-26 | 915 | 0 | SODIUM, TOTAL (MG/L AS NA) | 1.2
475435 | BELOW NORMANDY DAM - NORMANDY ROAD BRIDGE |  | 1980-08-26 | 915 | 0 | CHLORIDE,TOTAL IN WATER MG/L | 2
475435 | BELOW NORMANDY DAM - NORMANDY ROAD BRIDGE |  | 1980-08-26 | 915 | 0 | SULFATE, TOTAL (MG/L AS SO4) | 6
475435 | BELOW NORMANDY DAM - NORMANDY ROAD BRIDGE |  | 1980-08-26 | 915 | 0 | IRON, TOTAL (UG/L AS FE) | 1100
475435 | BELOW NORMANDY DAM - NORMANDY ROAD BRIDGE |  | 1980-08-26 | 915 | 0 | IRON, DISSOLVED (UG/L AS FE) | 450
475435 | BELOW NORMANDY DAM - NORMANDY ROAD BRIDGE |  | 1980-08-26 | 915 | 0 | MANGANESE, TOTAL (UG/L AS MN) | 1500
475435 | BELOW NORMANDY DAM - NORMANDY ROAD BRIDGE |  | 1980-08-26 | 915 | 0 | MANGANESE, DISSOLVED (UG/L AS MN) | 1400
475435 | BELOW NORMANDY DAM - NORMANDY ROAD BRIDGE |  | 1980-08-26 | 915 | 0 | CHLOROPHYLL-A UG/L SPECTROPHOTOMETRIC ACID. METH. | 4.272
475435 | BELOW NORMANDY DAM - NORMANDY ROAD BRIDGE |  | 1980-08-26 | 915 | 0 | CHLOROPHYLL-B UG/L TRICHROMATIC UNCORRECTED | 0.303
475435 | BELOW NORMANDY DAM - NORMANDY ROAD BRIDGE |  | 1980-08-26 | 915 | 0 | CHLOROPHYLL-C UG/L TRICHROMATIC UNCORRECTED | 0.32
475435 | BELOW NORMANDY DAM - NORMANDY ROAD BRIDGE |  | 1980-08-26 | 915 | 0 | PHEOPHYTIN-A UG/L SPECTROPHOTOMETRIC ACID. METH. | 0.4272
475435 | BELOW NORMANDY DAM - NORMANDY ROAD BRIDGE |  | 1980-08-26 | 915 | 0 | HARDNESS, CA MG CALCULATED (MG/L AS CACO3) | 42
475435 | BELOW NORMANDY DAM - NORMANDY ROAD BRIDGE |  | 1980-08-26 | 915 | 0 | RESIDUE,TOTAL FILTRABLE (DRIED AT 180C),MG/L | 20
475435 | BELOW NORMANDY DAM - NORMANDY ROAD BRIDGE |  | 1980-09-09 | 1000 | 0 | X-SEC. LOC., HORIZ (% FROM R BANK LOOK UPSTR.) | 50
475435 | BELOW NORMANDY DAM - NORMANDY ROAD BRIDGE |  | 1980-09-09 | 1000 | 0 | TEMPERATURE, WATER (DEGREES CENTIGRADE) | 17.2
475435 | BELOW NORMANDY DAM - NORMANDY ROAD BRIDGE |  | 1980-09-09 | 1000 | 0 | TURBIDITY, (JACKSON CANDLE UNITS) | 7.9
475435 | BELOW NORMANDY DAM - NORMANDY ROAD BRIDGE |  | 1980-09-09 | 1000 | 0 | COLOR (PLATINUM-COBALT UNITS) | 29
475435 | BELOW NORMANDY DAM - NORMANDY ROAD BRIDGE |  | 1980-09-09 | 1000 | 0 | COLOR,APPARENT(UNFILTERED SAMPLE) PLAT-COB UNITS | 53
475435 | BELOW NORMANDY DAM - NORMANDY ROAD BRIDGE |  | 1980-09-09 | 1000 | 0 | SPECIFIC CONDUCTANCE (UMHOS/CM @ 25C) | 110
475435 | BELOW NORMANDY DAM - NORMANDY ROAD BRIDGE |  | 1980-09-09 | 1000 | 0 | SAMPLING STATION LOCATION VERTICAL (METERS) | 0.3
475435 | BELOW NORMANDY DAM - NORMANDY ROAD BRIDGE |  | 1980-09-09 | 1000 | 0 | OXYGEN, DISSOLVED MG/L | 10.1
475435 | BELOW NORMANDY DAM - NORMANDY ROAD BRIDGE |  | 1980-09-09 | 1000 | 0 | OXYGEN, DISSOLVED, PERCENT OF SATURATION % | 104.127
475435 | BELOW NORMANDY DAM - NORMANDY ROAD BRIDGE |  | 1980-09-09 | 1000 | 0 | COD, .025N K2CR2O7 MG/L | 12
475435 | BELOW NORMANDY DAM - NORMANDY ROAD BRIDGE |  | 1980-09-09 | 1000 | 0 | PH (STANDARD UNITS) | 6.3
475435 | BELOW NORMANDY DAM - NORMANDY ROAD BRIDGE |  | 1980-09-09 | 1000 | 0 | ALKALINITY, TOTAL (MG/L AS CACO3) | 36
475435 | BELOW NORMANDY DAM - NORMANDY ROAD BRIDGE |  | 1980-09-09 | 1000 | 0 | ALKALINITY, PHENOLPHTHALEIN (MG/L) | 0
475435 | BELOW NORMANDY DAM - NORMANDY ROAD BRIDGE |  | 1980-09-09 | 1000 | 0 | RESIDUE, TOTAL NONFILTRABLE (MG/L) | 8
475435 | BELOW NORMANDY DAM - NORMANDY ROAD BRIDGE |  | 1980-09-09 | 1000 | 0 | RESIDUE, VOLATILE NONFILTRABLE (MG/L) | 4
475435 | BELOW NORMANDY DAM - NORMANDY ROAD BRIDGE |  | 1980-09-09 | 1000 | 0 | NITROGEN, ORGANIC, TOTAL (MG/L AS N) | 0.25
475435 | BELOW NORMANDY DAM - NORMANDY ROAD BRIDGE |  | 1980-09-09 | 1000 | 0 | NITROGEN, AMMONIA, TOTAL (MG/L AS N) | 0.33
475435 | BELOW NORMANDY DAM - NORMANDY ROAD BRIDGE |  | 1980-09-09 | 1000 | 0 | AMMONIA, UNIONZED (MG/L AS N) | 0.00021197
475435 | BELOW NORMANDY DAM - NORMANDY ROAD BRIDGE |  | 1980-09-09 | 1000 | 0 | AMMONIA, UNIONIZED (CALC FR TEMP-PH-NH4) (MG/L) | 0.00025773
475435 | BELOW NORMANDY DAM - NORMANDY ROAD BRIDGE |  | 1980-09-09 | 1000 | 0 | NITROGEN, KJELDAHL, TOTAL, (MG/L AS N) | 0.58
475435 | BELOW NORMANDY DAM - NORMANDY ROAD BRIDGE |  | 1980-09-09 | 1000 | 0 | NITRITE PLUS NITRATE, TOTAL 1 DET. (MG/L AS N) | 0.16
475435 | BELOW NORMANDY DAM - NORMANDY ROAD BRIDGE |  | 1980-09-09 | 1000 | 0 | PHOSPHORUS, TOTAL (MG/L AS P) | 0.08
475435 | BELOW NORMANDY DAM - NORMANDY ROAD BRIDGE |  | 1980-09-09 | 1000 | 0 | PHOSPHORUS, DISSOLVED (MG/L AS P) | 0.07
475435 | BELOW NORMANDY DAM - NORMANDY ROAD BRIDGE |  | 1980-09-09 | 1000 | 0 | PHOSPHORUS, DISSOLVED ORTHOPHOSPHATE (MG/L AS P) | 0.06
475435 | BELOW NORMANDY DAM - NORMANDY ROAD BRIDGE |  | 1980-09-09 | 1000 | 0 | PHOSPHORUS,HYDROLYZABLE + ORTHO,TOT,AUTOANALYZER | 0.06
475435 | BELOW NORMANDY DAM - NORMANDY ROAD BRIDGE |  | 1980-09-09 | 1000 | 0 | CARBON, TOTAL ORGANIC (MG/L AS C) | 3.2
475435 | BELOW NORMANDY DAM - NORMANDY ROAD BRIDGE |  | 1980-09-09 | 1000 | 0 | CARBON, DISSOLVED ORGANIC (MG/L AS C) | 2.8
475435 | BELOW NORMANDY DAM - NORMANDY ROAD BRIDGE |  | 1980-09-09 | 1000 | 0 | CALCIUM, TOTAL (MG/L AS CA) | 14
475435 | BELOW NORMANDY DAM - NORMANDY ROAD BRIDGE |  | 1980-09-09 | 1000 | 0 | MAGNESIUM, TOTAL (MG/L AS MG) | 1.9
475435 | BELOW NORMANDY DAM - NORMANDY ROAD BRIDGE |  | 1980-09-09 | 1000 | 0 | SODIUM, TOTAL (MG/L AS NA) | 1.2
475435 | BELOW NORMANDY DAM - NORMANDY ROAD BRIDGE |  | 1980-09-09 | 1000 | 0 | CHLORIDE,TOTAL IN WATER MG/L | 3
475435 | BELOW NORMANDY DAM - NORMANDY ROAD BRIDGE |  | 1980-09-09 | 1000 | 0 | SULFATE, TOTAL (MG/L AS SO4) | 2
475435 | BELOW NORMANDY DAM - NORMANDY ROAD BRIDGE |  | 1980-09-09 | 1000 | 0 | IRON, TOTAL (UG/L AS FE) | 1300
475435 | BELOW NORMANDY DAM - NORMANDY ROAD BRIDGE |  | 1980-09-09 | 1000 | 0 | IRON, DISSOLVED (UG/L AS FE) | 630
475435 | BELOW NORMANDY DAM - NORMANDY ROAD BRIDGE |  | 1980-09-09 | 1000 | 0 | MANGANESE, TOTAL (UG/L AS MN) | 1100
475435 | BELOW NORMANDY DAM - NORMANDY ROAD BRIDGE |  | 1980-09-09 | 1000 | 0 | MANGANESE, DISSOLVED (UG/L AS MN) | 1100
475435 | BELOW NORMANDY DAM - NORMANDY ROAD BRIDGE |  | 1980-09-09 | 1000 | 0 | CHLOROPHYLL-A UG/L SPECTROPHOTOMETRIC ACID. METH. | 2.937
475435 | BELOW NORMANDY DAM - NORMANDY ROAD BRIDGE |  | 1980-09-09 | 1000 | 0 | CHLOROPHYLL-B UG/L TRICHROMATIC UNCORRECTED | 0.0568
475435 | BELOW NORMANDY DAM - NORMANDY ROAD BRIDGE |  | 1980-09-09 | 1000 | 0 | CHLOROPHYLL-C UG/L TRICHROMATIC UNCORRECTED | 0.103
475435 | BELOW NORMANDY DAM - NORMANDY ROAD BRIDGE |  | 1980-09-09 | 1000 | 0 | PHEOPHYTIN-A UG/L SPECTROPHOTOMETRIC ACID. METH. | 0.2937
475435 | BELOW NORMANDY DAM - NORMANDY ROAD BRIDGE |  | 1980-09-09 | 1000 | 0 | HARDNESS, CA MG CALCULATED (MG/L AS CACO3) | 43
475435 | BELOW NORMANDY DAM - NORMANDY ROAD BRIDGE |  | 1980-09-09 | 1000 | 0 | RESIDUE,TOTAL FILTRABLE (DRIED AT 180C),MG/L | 50
475435 | BELOW NORMANDY DAM - NORMANDY ROAD BRIDGE |  | 1980-09-23 | 950 | 0 | X-SEC. LOC., HORIZ (% FROM R BANK LOOK UPSTR.) | 50
475435 | BELOW NORMANDY DAM - NORMANDY ROAD BRIDGE |  | 1980-09-23 | 950 | 0 | TEMPERATURE, WATER (DEGREES CENTIGRADE) | 16.7
475435 | BELOW NORMANDY DAM - NORMANDY ROAD BRIDGE |  | 1980-09-23 | 950 | 0 | TURBIDITY, (JACKSON CANDLE UNITS) | 12
475435 | BELOW NORMANDY DAM - NORMANDY ROAD BRIDGE |  | 1980-09-23 | 950 | 0 | COLOR (PLATINUM-COBALT UNITS) | 24
475435 | BELOW NORMANDY DAM - NORMANDY ROAD BRIDGE |  | 1980-09-23 | 950 | 0 | COLOR,APPARENT(UNFILTERED SAMPLE) PLAT-COB UNITS | 53
475435 | BELOW NORMANDY DAM - NORMANDY ROAD BRIDGE |  | 1980-09-23 | 950 | 0 | SPECIFIC CONDUCTANCE (UMHOS/CM @ 25C) | 110
475435 | BELOW NORMANDY DAM - NORMANDY ROAD BRIDGE |  | 1980-09-23 | 950 | 0 | SAMPLING STATION LOCATION VERTICAL (METERS) | 0.3
475435 | BELOW NORMANDY DAM - NORMANDY ROAD BRIDGE |  | 1980-09-23 | 950 | 0 | OXYGEN, DISSOLVED MG/L | 6.2
475435 | BELOW NORMANDY DAM - NORMANDY ROAD BRIDGE |  | 1980-09-23 | 950 | 0 | OXYGEN, DISSOLVED, PERCENT OF SATURATION % | 63.9195
475435 | BELOW NORMANDY DAM - NORMANDY ROAD BRIDGE |  | 1980-09-23 | 950 | 0 | PH (STANDARD UNITS) | 6.2
475435 | BELOW NORMANDY DAM - NORMANDY ROAD BRIDGE |  | 1980-09-23 | 950 | 0 | ALKALINITY, TOTAL (MG/L AS CACO3) | 39
475435 | BELOW NORMANDY DAM - NORMANDY ROAD BRIDGE |  | 1980-09-23 | 950 | 0 | ALKALINITY, PHENOLPHTHALEIN (MG/L) | 0
475435 | BELOW NORMANDY DAM - NORMANDY ROAD BRIDGE |  | 1980-09-23 | 950 | 0 | RESIDUE, TOTAL NONFILTRABLE (MG/L) | 10
475435 | BELOW NORMANDY DAM - NORMANDY ROAD BRIDGE |  | 1980-09-23 | 950 | 0 | RESIDUE, VOLATILE NONFILTRABLE (MG/L) | 4
475435 | BELOW NORMANDY DAM - NORMANDY ROAD BRIDGE |  | 1980-09-23 | 950 | 0 | NITROGEN, ORGANIC, TOTAL (MG/L AS N) | 0.45
475435 | BELOW NORMANDY DAM - NORMANDY ROAD BRIDGE |  | 1980-09-23 | 950 | 0 | NITROGEN, AMMONIA, TOTAL (MG/L AS N) | 0.35
475435 | BELOW NORMANDY DAM - NORMANDY ROAD BRIDGE |  | 1980-09-23 | 950 | 0 | AMMONIA, UNIONZED (MG/L AS N) | 0.00017206
475435 | BELOW NORMANDY DAM - NORMANDY ROAD BRIDGE |  | 1980-09-23 | 950 | 0 | AMMONIA, UNIONIZED (CALC FR TEMP-PH-NH4) (MG/L) | 0.00020921
475435 | BELOW NORMANDY DAM - NORMANDY ROAD BRIDGE |  | 1980-09-23 | 950 | 0 | NITROGEN, KJELDAHL, TOTAL, (MG/L AS N) | 0.8
475435 | BELOW NORMANDY DAM - NORMANDY ROAD BRIDGE |  | 1980-09-23 | 950 | 0 | NITRITE PLUS NITRATE, TOTAL 1 DET. (MG/L AS N) | 0.2
475435 | BELOW NORMANDY DAM - NORMANDY ROAD BRIDGE |  | 1980-09-23 | 950 | 0 | PHOSPHORUS, TOTAL (MG/L AS P) | 0.1
475435 | BELOW NORMANDY DAM - NORMANDY ROAD BRIDGE |  | 1980-09-23 | 950 | 0 | PHOSPHORUS, DISSOLVED (MG/L AS P) | 0.06
475435 | BELOW NORMANDY DAM - NORMANDY ROAD BRIDGE |  | 1980-09-23 | 950 | 0 | PHOSPHORUS, DISSOLVED ORTHOPHOSPHATE (MG/L AS P) | 0.04
475435 | BELOW NORMANDY DAM - NORMANDY ROAD BRIDGE |  | 1980-09-23 | 950 | 0 | PHOSPHORUS,HYDROLYZABLE + ORTHO,TOT,AUTOANALYZER | 0.06
475435 | BELOW NORMANDY DAM - NORMANDY ROAD BRIDGE |  | 1980-09-23 | 950 | 0 | CARBON, TOTAL ORGANIC (MG/L AS C) | 4.4
475435 | BELOW NORMANDY DAM - NORMANDY ROAD BRIDGE |  | 1980-09-23 | 950 | 0 | CARBON, DISSOLVED ORGANIC (MG/L AS C) | 1.3
475435 | BELOW NORMANDY DAM - NORMANDY ROAD BRIDGE |  | 1980-09-23 | 950 | 0 | CALCIUM, TOTAL (MG/L AS CA) | 13
475435 | BELOW NORMANDY DAM - NORMANDY ROAD BRIDGE |  | 1980-09-23 | 950 | 0 | MAGNESIUM, TOTAL (MG/L AS MG) | 1.8
475435 | BELOW NORMANDY DAM - NORMANDY ROAD BRIDGE |  | 1980-09-23 | 950 | 0 | SODIUM, TOTAL (MG/L AS NA) | 1.1
475435 | BELOW NORMANDY DAM - NORMANDY ROAD BRIDGE |  | 1980-09-23 | 950 | 0 | CHLORIDE,TOTAL IN WATER MG/L | 3
475435 | BELOW NORMANDY DAM - NORMANDY ROAD BRIDGE |  | 1980-09-23 | 950 | 0 | SULFATE, TOTAL (MG/L AS SO4) | 5
475435 | BELOW NORMANDY DAM - NORMANDY ROAD BRIDGE |  | 1980-09-23 | 950 | 0 | IRON, TOTAL (UG/L AS FE) | 1300
475435 | BELOW NORMANDY DAM - NORMANDY ROAD BRIDGE |  | 1980-09-23 | 950 | 0 | IRON, DISSOLVED (UG/L AS FE) | 590
475435 | BELOW NORMANDY DAM - NORMANDY ROAD BRIDGE |  | 1980-09-23 | 950 | 0 | MANGANESE, TOTAL (UG/L AS MN) | 1200
475435 | BELOW NORMANDY DAM - NORMANDY ROAD BRIDGE |  | 1980-09-23 | 950 | 0 | MANGANESE, DISSOLVED (UG/L AS MN) | 1100
475435 | BELOW NORMANDY DAM - NORMANDY ROAD BRIDGE |  | 1980-09-23 | 950 | 0 | CHLOROPHYLL-A UG/L SPECTROPHOTOMETRIC ACID. METH. | 11.75
475435 | BELOW NORMANDY DAM - NORMANDY ROAD BRIDGE |  | 1980-09-23 | 950 | 0 | CHLOROPHYLL-B UG/L TRICHROMATIC UNCORRECTED | 0.9177
475435 | BELOW NORMANDY DAM - NORMANDY ROAD BRIDGE |  | 1980-09-23 | 950 | 0 | CHLOROPHYLL-C UG/L TRICHROMATIC UNCORRECTED | 0.589
475435 | BELOW NORMANDY DAM - NORMANDY ROAD BRIDGE |  | 1980-09-23 | 950 | 0 | PHEOPHYTIN-A UG/L SPECTROPHOTOMETRIC ACID. METH. | 1.175
475435 | BELOW NORMANDY DAM - NORMANDY ROAD BRIDGE |  | 1980-09-23 | 950 | 0 | HARDNESS, CA MG CALCULATED (MG/L AS CACO3) | 40
475435 | BELOW NORMANDY DAM - NORMANDY ROAD BRIDGE |  | 1980-09-23 | 950 | 0 | RESIDUE,TOTAL FILTRABLE (DRIED AT 180C),MG/L | 90
475435 | BELOW NORMANDY DAM - NORMANDY ROAD BRIDGE |  | 1980-10-07 | 945 | 0 | X-SEC. LOC., HORIZ (% FROM R BANK LOOK UPSTR.) | 50
475435 | BELOW NORMANDY DAM - NORMANDY ROAD BRIDGE |  | 1980-10-07 | 945 | 0 | TEMPERATURE, WATER (DEGREES CENTIGRADE) | 13.9
475435 | BELOW NORMANDY DAM - NORMANDY ROAD BRIDGE |  | 1980-10-07 | 945 | 0 | TURBIDITY, (JACKSON CANDLE UNITS) | 8.3
475435 | BELOW NORMANDY DAM - NORMANDY ROAD BRIDGE |  | 1980-10-07 | 945 | 0 | COLOR (PLATINUM-COBALT UNITS) | 19
475435 | BELOW NORMANDY DAM - NORMANDY ROAD BRIDGE |  | 1980-10-07 | 945 | 0 | COLOR,APPARENT(UNFILTERED SAMPLE) PLAT-COB UNITS | 44
475435 | BELOW NORMANDY DAM - NORMANDY ROAD BRIDGE |  | 1980-10-07 | 945 | 0 | SPECIFIC CONDUCTANCE (UMHOS/CM @ 25C) | 110
475435 | BELOW NORMANDY DAM - NORMANDY ROAD BRIDGE |  | 1980-10-07 | 945 | 0 | SAMPLING STATION LOCATION VERTICAL (METERS) | 0.3
475435 | BELOW NORMANDY DAM - NORMANDY ROAD BRIDGE |  | 1980-10-07 | 945 | 0 | OXYGEN, DISSOLVED MG/L | 10.4
475435 | BELOW NORMANDY DAM - NORMANDY ROAD BRIDGE |  | 1980-10-07 | 945 | 0 | OXYGEN, DISSOLVED, PERCENT OF SATURATION % | 100.002
475435 | BELOW NORMANDY DAM - NORMANDY ROAD BRIDGE |  | 1980-10-07 | 945 | 0 | BOD, 5 DAY, 20 DEG C MG/L | 3
475435 | BELOW NORMANDY DAM - NORMANDY ROAD BRIDGE |  | 1980-10-07 | 945 | 0 | COD, .025N K2CR2O7 MG/L | 3
475435 | BELOW NORMANDY DAM - NORMANDY ROAD BRIDGE |  | 1980-10-07 | 945 | 0 | PH (STANDARD UNITS) | 6.8
475435 | BELOW NORMANDY DAM - NORMANDY ROAD BRIDGE |  | 1980-10-07 | 945 | 0 | ALKALINITY, TOTAL (MG/L AS CACO3) | 40
475435 | BELOW NORMANDY DAM - NORMANDY ROAD BRIDGE |  | 1980-10-07 | 945 | 0 | ALKALINITY, PHENOLPHTHALEIN (MG/L) | 0
475435 | BELOW NORMANDY DAM - NORMANDY ROAD BRIDGE |  | 1980-10-07 | 945 | 0 | RESIDUE, TOTAL NONFILTRABLE (MG/L) | 10
475435 | BELOW NORMANDY DAM - NORMANDY ROAD BRIDGE |  | 1980-10-07 | 945 | 0 | RESIDUE, VOLATILE NONFILTRABLE (MG/L) | 4
475435 | BELOW NORMANDY DAM - NORMANDY ROAD BRIDGE |  | 1980-10-07 | 945 | 0 | NITROGEN, ORGANIC, TOTAL (MG/L AS N) | 0.17
475435 | BELOW NORMANDY DAM - NORMANDY ROAD BRIDGE |  | 1980-10-07 | 945 | 0 | NITROGEN, AMMONIA, TOTAL (MG/L AS N) | 0.39
475435 | BELOW NORMANDY DAM - NORMANDY ROAD BRIDGE |  | 1980-10-07 | 945 | 0 | AMMONIA, UNIONZED (MG/L AS N) | 0.00061709
475435 | BELOW NORMANDY DAM - NORMANDY ROAD BRIDGE |  | 1980-10-07 | 945 | 0 | AMMONIA, UNIONIZED (CALC FR TEMP-PH-NH4) (MG/L) | 0.00075032
475435 | BELOW NORMANDY DAM - NORMANDY ROAD BRIDGE |  | 1980-10-07 | 945 | 0 | NITROGEN, KJELDAHL, TOTAL, (MG/L AS N) | 0.56
475435 | BELOW NORMANDY DAM - NORMANDY ROAD BRIDGE |  | 1980-10-07 | 945 | 0 | NITRITE PLUS NITRATE, TOTAL 1 DET. (MG/L AS N) | 0.07
475435 | BELOW NORMANDY DAM - NORMANDY ROAD BRIDGE |  | 1980-10-07 | 945 | 0 | PHOSPHORUS, TOTAL (MG/L AS P) | 0.07
475435 | BELOW NORMANDY DAM - NORMANDY ROAD BRIDGE |  | 1980-10-07 | 945 | 0 | PHOSPHORUS, DISSOLVED (MG/L AS P) | 0.02
475435 | BELOW NORMANDY DAM - NORMANDY ROAD BRIDGE |  | 1980-10-07 | 945 | 0 | PHOSPHORUS, DISSOLVED ORTHOPHOSPHATE (MG/L AS P) | 0.03
475435 | BELOW NORMANDY DAM - NORMANDY ROAD BRIDGE |  | 1980-10-07 | 945 | 0 | PHOSPHORUS,HYDROLYZABLE + ORTHO,TOT,AUTOANALYZER | 0.06
475435 | BELOW NORMANDY DAM - NORMANDY ROAD BRIDGE |  | 1980-10-07 | 945 | 0 | CARBON, TOTAL ORGANIC (MG/L AS C) | 3.6
475435 | BELOW NORMANDY DAM - NORMANDY ROAD BRIDGE |  | 1980-10-07 | 945 | 0 | CALCIUM, TOTAL (MG/L AS CA) | 14
475435 | BELOW NORMANDY DAM - NORMANDY ROAD BRIDGE |  | 1980-10-07 | 945 | 0 | MAGNESIUM, TOTAL (MG/L AS MG) | 5.2
475435 | BELOW NORMANDY DAM - NORMANDY ROAD BRIDGE |  | 1980-10-07 | 945 | 0 | SODIUM, TOTAL (MG/L AS NA) | 1.2
475435 | BELOW NORMANDY DAM - NORMANDY ROAD BRIDGE |  | 1980-10-07 | 945 | 0 | CHLORIDE,TOTAL IN WATER MG/L | 2
475435 | BELOW NORMANDY DAM - NORMANDY ROAD BRIDGE |  | 1980-10-07 | 945 | 0 | SULFATE, TOTAL (MG/L AS SO4) | 2
475435 | BELOW NORMANDY DAM - NORMANDY ROAD BRIDGE |  | 1980-10-07 | 945 | 0 | IRON, TOTAL (UG/L AS FE) | 1200
475435 | BELOW NORMANDY DAM - NORMANDY ROAD BRIDGE |  | 1980-10-07 | 945 | 0 | IRON, DISSOLVED (UG/L AS FE) | 770
475435 | BELOW NORMANDY DAM - NORMANDY ROAD BRIDGE |  | 1980-10-07 | 945 | 0 | MANGANESE, TOTAL (UG/L AS MN) | 1400
475435 | BELOW NORMANDY DAM - NORMANDY ROAD BRIDGE |  | 1980-10-07 | 945 | 0 | MANGANESE, DISSOLVED (UG/L AS MN) | 1200
475435 | BELOW NORMANDY DAM - NORMANDY ROAD BRIDGE |  | 1980-10-07 | 945 | 0 | BROMODICHLOROMETHANE,WHOLE WATER,UG/L | 0.05
475435 | BELOW NORMANDY DAM - NORMANDY ROAD BRIDGE |  | 1980-10-07 | 945 | 0 | BROMOFORM,WHOLE WATER,UG/L | 0.05
475435 | BELOW NORMANDY DAM - NORMANDY ROAD BRIDGE |  | 1980-10-07 | 945 | 0 | DIBROMOCHLOROMETHANE,WHOLE WATER,UG/L | 0.05
475435 | BELOW NORMANDY DAM - NORMANDY ROAD BRIDGE |  | 1980-10-07 | 945 | 0 | CHLOROFORM,WHOLE WATER,UG/L | 0.24
475435 | BELOW NORMANDY DAM - NORMANDY ROAD BRIDGE |  | 1980-10-07 | 945 | 0 | CHLOROPHYLL-A UG/L SPECTROPHOTOMETRIC ACID. METH. | 4.272
475435 | BELOW NORMANDY DAM - NORMANDY ROAD BRIDGE |  | 1980-10-07 | 945 | 0 | CHLOROPHYLL-B UG/L TRICHROMATIC UNCORRECTED | 2.608
475435 | BELOW NORMANDY DAM - NORMANDY ROAD BRIDGE |  | 1980-10-07 | 945 | 0 | CHLOROPHYLL-C UG/L TRICHROMATIC UNCORRECTED | 0.8564
475435 | BELOW NORMANDY DAM - NORMANDY ROAD BRIDGE |  | 1980-10-07 | 945 | 0 | PHEOPHYTIN-A UG/L SPECTROPHOTOMETRIC ACID. METH. | 0.4272
475435 | BELOW NORMANDY DAM - NORMANDY ROAD BRIDGE |  | 1980-10-07 | 945 | 0 | HARDNESS, CA MG CALCULATED (MG/L AS CACO3) | 56
475435 | BELOW NORMANDY DAM - NORMANDY ROAD BRIDGE |  | 1980-10-07 | 945 | 0 | RESIDUE,TOTAL FILTRABLE (DRIED AT 180C),MG/L | 50
475435 | BELOW NORMANDY DAM - NORMANDY ROAD BRIDGE |  | 1980-10-21 | 950 | 0 | X-SEC. LOC., HORIZ (% FROM R BANK LOOK UPSTR.) | 50
475435 | BELOW NORMANDY DAM - NORMANDY ROAD BRIDGE |  | 1980-10-21 | 950 | 0 | TEMPERATURE, WATER (DEGREES CENTIGRADE) | 15
475435 | BELOW NORMANDY DAM - NORMANDY ROAD BRIDGE |  | 1980-10-21 | 950 | 0 | TURBIDITY, (JACKSON CANDLE UNITS) | 13
475435 | BELOW NORMANDY DAM - NORMANDY ROAD BRIDGE |  | 1980-10-21 | 950 | 0 | COLOR (PLATINUM-COBALT UNITS) | 30
475435 | BELOW NORMANDY DAM - NORMANDY ROAD BRIDGE |  | 1980-10-21 | 950 | 0 | COLOR,APPARENT(UNFILTERED SAMPLE) PLAT-COB UNITS | 66
475435 | BELOW NORMANDY DAM - NORMANDY ROAD BRIDGE |  | 1980-10-21 | 950 | 0 | SPECIFIC CONDUCTANCE (UMHOS/CM @ 25C) | 110
475435 | BELOW NORMANDY DAM - NORMANDY ROAD BRIDGE |  | 1980-10-21 | 950 | 0 | SAMPLING STATION LOCATION VERTICAL (METERS) | 0.3
475435 | BELOW NORMANDY DAM - NORMANDY ROAD BRIDGE |  | 1980-10-21 | 950 | 0 | OXYGEN, DISSOLVED MG/L | 9.9
475435 | BELOW NORMANDY DAM - NORMANDY ROAD BRIDGE |  | 1980-10-21 | 950 | 0 | OXYGEN, DISSOLVED, PERCENT OF SATURATION % | 97.0607
475435 | BELOW NORMANDY DAM - NORMANDY ROAD BRIDGE |  | 1980-10-21 | 950 | 0 | BOD, 5 DAY, 20 DEG C MG/L | 1.9
475435 | BELOW NORMANDY DAM - NORMANDY ROAD BRIDGE |  | 1980-10-21 | 950 | 0 | COD, .025N K2CR2O7 MG/L | 9
475435 | BELOW NORMANDY DAM - NORMANDY ROAD BRIDGE |  | 1980-10-21 | 950 | 0 | PH (STANDARD UNITS) | 6
475435 | BELOW NORMANDY DAM - NORMANDY ROAD BRIDGE |  | 1980-10-21 | 950 | 0 | ALKALINITY, TOTAL (MG/L AS CACO3) | 35
475435 | BELOW NORMANDY DAM - NORMANDY ROAD BRIDGE |  | 1980-10-21 | 950 | 0 | ALKALINITY, PHENOLPHTHALEIN (MG/L) | 0
475435 | BELOW NORMANDY DAM - NORMANDY ROAD BRIDGE |  | 1980-10-21 | 950 | 0 | RESIDUE, TOTAL NONFILTRABLE (MG/L) | 14
475435 | BELOW NORMANDY DAM - NORMANDY ROAD BRIDGE |  | 1980-10-21 | 950 | 0 | RESIDUE, VOLATILE NONFILTRABLE (MG/L) | 5
475435 | BELOW NORMANDY DAM - NORMANDY ROAD BRIDGE |  | 1980-10-21 | 950 | 0 | NITROGEN, ORGANIC, TOTAL (MG/L AS N) | 0.15
475435 | BELOW NORMANDY DAM - NORMANDY ROAD BRIDGE |  | 1980-10-21 | 950 | 0 | NITROGEN, AMMONIA, TOTAL (MG/L AS N) | 0.51
475435 | BELOW NORMANDY DAM - NORMANDY ROAD BRIDGE |  | 1980-10-21 | 950 | 0 | AMMONIA, UNIONZED (MG/L AS N) | 0.00013923
475435 | BELOW NORMANDY DAM - NORMANDY ROAD BRIDGE |  | 1980-10-21 | 950 | 0 | AMMONIA, UNIONIZED (CALC FR TEMP-PH-NH4) (MG/L) | 0.00016928
475435 | BELOW NORMANDY DAM - NORMANDY ROAD BRIDGE |  | 1980-10-21 | 950 | 0 | NITROGEN, KJELDAHL, TOTAL, (MG/L AS N) | 0.66
475435 | BELOW NORMANDY DAM - NORMANDY ROAD BRIDGE |  | 1980-10-21 | 950 | 0 | NITRITE PLUS NITRATE, TOTAL 1 DET. (MG/L AS N) | 0.03
475435 | BELOW NORMANDY DAM - NORMANDY ROAD BRIDGE |  | 1980-10-21 | 950 | 0 | PHOSPHORUS, TOTAL (MG/L AS P) | 0.1
475435 | BELOW NORMANDY DAM - NORMANDY ROAD BRIDGE |  | 1980-10-21 | 950 | 0 | PHOSPHORUS, DISSOLVED (MG/L AS P) | 0.08
475435 | BELOW NORMANDY DAM - NORMANDY ROAD BRIDGE |  | 1980-10-21 | 950 | 0 | PHOSPHORUS, DISSOLVED ORTHOPHOSPHATE (MG/L AS P) | 0.03
475435 | BELOW NORMANDY DAM - NORMANDY ROAD BRIDGE |  | 1980-10-21 | 950 | 0 | PHOSPHORUS,HYDROLYZABLE + ORTHO,TOT,AUTOANALYZER | 0.02
475435 | BELOW NORMANDY DAM - NORMANDY ROAD BRIDGE |  | 1980-10-21 | 950 | 0 | CARBON, TOTAL ORGANIC (MG/L AS C) | 2.4
475435 | BELOW NORMANDY DAM - NORMANDY ROAD BRIDGE |  | 1980-10-21 | 950 | 0 | CARBON, DISSOLVED ORGANIC (MG/L AS C) | 2.3
475435 | BELOW NORMANDY DAM - NORMANDY ROAD BRIDGE |  | 1980-10-21 | 950 | 0 | CALCIUM, TOTAL (MG/L AS CA) | 14
475435 | BELOW NORMANDY DAM - NORMANDY ROAD BRIDGE |  | 1980-10-21 | 950 | 0 | MAGNESIUM, TOTAL (MG/L AS MG) | 2.1
475435 | BELOW NORMANDY DAM - NORMANDY ROAD BRIDGE |  | 1980-10-21 | 950 | 0 | SODIUM, TOTAL (MG/L AS NA) | 1.1
475435 | BELOW NORMANDY DAM - NORMANDY ROAD BRIDGE |  | 1980-10-21 | 950 | 0 | CHLORIDE,TOTAL IN WATER MG/L | 2
475435 | BELOW NORMANDY DAM - NORMANDY ROAD BRIDGE |  | 1980-10-21 | 950 | 0 | SULFATE, TOTAL (MG/L AS SO4) | 4
475435 | BELOW NORMANDY DAM - NORMANDY ROAD BRIDGE |  | 1980-10-21 | 950 | 0 | IRON, TOTAL (UG/L AS FE) | 1500
475435 | BELOW NORMANDY DAM - NORMANDY ROAD BRIDGE |  | 1980-10-21 | 950 | 0 | IRON, DISSOLVED (UG/L AS FE) | 870
475435 | BELOW NORMANDY DAM - NORMANDY ROAD BRIDGE |  | 1980-10-21 | 950 | 0 | MANGANESE, TOTAL (UG/L AS MN) | 2300
475435 | BELOW NORMANDY DAM - NORMANDY ROAD BRIDGE |  | 1980-10-21 | 950 | 0 | MANGANESE, DISSOLVED (UG/L AS MN) | 2300
475435 | BELOW NORMANDY DAM - NORMANDY ROAD BRIDGE |  | 1980-10-21 | 950 | 0 | CHLOROPHYLL-A UG/L SPECTROPHOTOMETRIC ACID. METH. | 4.539
475435 | BELOW NORMANDY DAM - NORMANDY ROAD BRIDGE |  | 1980-10-21 | 950 | 0 | CHLOROPHYLL-B UG/L TRICHROMATIC UNCORRECTED | 7.702
475435 | BELOW NORMANDY DAM - NORMANDY ROAD BRIDGE |  | 1980-10-21 | 950 | 0 | CHLOROPHYLL-C UG/L TRICHROMATIC UNCORRECTED | 2.374
475435 | BELOW NORMANDY DAM - NORMANDY ROAD BRIDGE |  | 1980-10-21 | 950 | 0 | PHEOPHYTIN-A UG/L SPECTROPHOTOMETRIC ACID. METH. | 0.4539
475435 | BELOW NORMANDY DAM - NORMANDY ROAD BRIDGE |  | 1980-10-21 | 950 | 0 | HARDNESS, CA MG CALCULATED (MG/L AS CACO3) | 42
475435 | BELOW NORMANDY DAM - NORMANDY ROAD BRIDGE |  | 1980-10-21 | 950 | 0 | RESIDUE,TOTAL FILTRABLE (DRIED AT 180C),MG/L | 60
475435 | BELOW NORMANDY DAM - NORMANDY ROAD BRIDGE |  | 1980-11-05 | 930 | 0 | X-SEC. LOC., HORIZ (% FROM R BANK LOOK UPSTR.) | 50
475435 | BELOW NORMANDY DAM - NORMANDY ROAD BRIDGE |  | 1980-11-05 | 930 | 0 | TEMPERATURE, WATER (DEGREES CENTIGRADE) | 14.4
475435 | BELOW NORMANDY DAM - NORMANDY ROAD BRIDGE |  | 1980-11-05 | 930 | 0 | TURBIDITY, (JACKSON CANDLE UNITS) | 4.6
475435 | BELOW NORMANDY DAM - NORMANDY ROAD BRIDGE |  | 1980-11-05 | 930 | 0 | COLOR (PLATINUM-COBALT UNITS) | 5
475435 | BELOW NORMANDY DAM - NORMANDY ROAD BRIDGE |  | 1980-11-05 | 930 | 0 | COLOR,APPARENT(UNFILTERED SAMPLE) PLAT-COB UNITS | 92
475435 | BELOW NORMANDY DAM - NORMANDY ROAD BRIDGE |  | 1980-11-05 | 930 | 0 | SPECIFIC CONDUCTANCE (UMHOS/CM @ 25C) | 120
475435 | BELOW NORMANDY DAM - NORMANDY ROAD BRIDGE |  | 1980-11-05 | 930 | 0 | SAMPLING STATION LOCATION VERTICAL (METERS) | 0.3
475435 | BELOW NORMANDY DAM - NORMANDY ROAD BRIDGE |  | 1980-11-05 | 930 | 0 | OXYGEN, DISSOLVED MG/L | 9.6
475435 | BELOW NORMANDY DAM - NORMANDY ROAD BRIDGE |  | 1980-11-05 | 930 | 0 | OXYGEN, DISSOLVED, PERCENT OF SATURATION % | 92.3103
475435 | BELOW NORMANDY DAM - NORMANDY ROAD BRIDGE |  | 1980-11-05 | 930 | 0 | BOD, 5 DAY, 20 DEG C MG/L | 2.7
475435 | BELOW NORMANDY DAM - NORMANDY ROAD BRIDGE |  | 1980-11-05 | 930 | 0 | COD, .025N K2CR2O7 MG/L | 4
475435 | BELOW NORMANDY DAM - NORMANDY ROAD BRIDGE |  | 1980-11-05 | 930 | 0 | PH (STANDARD UNITS) | 6.8
475435 | BELOW NORMANDY DAM - NORMANDY ROAD BRIDGE |  | 1980-11-05 | 930 | 0 | ALKALINITY, TOTAL (MG/L AS CACO3) | 49
475435 | BELOW NORMANDY DAM - NORMANDY ROAD BRIDGE |  | 1980-11-05 | 930 | 0 | ALKALINITY, PHENOLPHTHALEIN (MG/L) | 0
475435 | BELOW NORMANDY DAM - NORMANDY ROAD BRIDGE |  | 1980-11-05 | 930 | 0 | RESIDUE, TOTAL NONFILTRABLE (MG/L) | 10
475435 | BELOW NORMANDY DAM - NORMANDY ROAD BRIDGE |  | 1980-11-05 | 930 | 0 | RESIDUE, VOLATILE NONFILTRABLE (MG/L) | 4
475435 | BELOW NORMANDY DAM - NORMANDY ROAD BRIDGE |  | 1980-11-05 | 930 | 0 | NITROGEN, ORGANIC, TOTAL (MG/L AS N) | 0.32
475435 | BELOW NORMANDY DAM - NORMANDY ROAD BRIDGE |  | 1980-11-05 | 930 | 0 | NITROGEN, AMMONIA, TOTAL (MG/L AS N) | 0.5
475435 | BELOW NORMANDY DAM - NORMANDY ROAD BRIDGE |  | 1980-11-05 | 930 | 0 | AMMONIA, UNIONZED (MG/L AS N) | 0.00082179
475435 | BELOW NORMANDY DAM - NORMANDY ROAD BRIDGE |  | 1980-11-05 | 930 | 0 | AMMONIA, UNIONIZED (CALC FR TEMP-PH-NH4) (MG/L) | 0.00099921
475435 | BELOW NORMANDY DAM - NORMANDY ROAD BRIDGE |  | 1980-11-05 | 930 | 0 | NITROGEN, KJELDAHL, TOTAL, (MG/L AS N) | 0.82
475435 | BELOW NORMANDY DAM - NORMANDY ROAD BRIDGE |  | 1980-11-05 | 930 | 0 | NITRITE PLUS NITRATE, TOTAL 1 DET. (MG/L AS N) | 0.07
475435 | BELOW NORMANDY DAM - NORMANDY ROAD BRIDGE |  | 1980-11-05 | 930 | 0 | PHOSPHORUS, TOTAL (MG/L AS P) | 0.03
475435 | BELOW NORMANDY DAM - NORMANDY ROAD BRIDGE |  | 1980-11-05 | 930 | 0 | PHOSPHORUS, DISSOLVED (MG/L AS P) | 0.02
475435 | BELOW NORMANDY DAM - NORMANDY ROAD BRIDGE |  | 1980-11-05 | 930 | 0 | PHOSPHORUS, DISSOLVED ORTHOPHOSPHATE (MG/L AS P) | 0.02
475435 | BELOW NORMANDY DAM - NORMANDY ROAD BRIDGE |  | 1980-11-05 | 930 | 0 | PHOSPHORUS,HYDROLYZABLE + ORTHO,TOT,AUTOANALYZER | 0.01
475435 | BELOW NORMANDY DAM - NORMANDY ROAD BRIDGE |  | 1980-11-05 | 930 | 0 | CARBON, TOTAL ORGANIC (MG/L AS C) | 4.5
475435 | BELOW NORMANDY DAM - NORMANDY ROAD BRIDGE |  | 1980-11-05 | 930 | 0 | CARBON, DISSOLVED ORGANIC (MG/L AS C) | 1.8
475435 | BELOW NORMANDY DAM - NORMANDY ROAD BRIDGE |  | 1980-11-05 | 930 | 0 | CALCIUM, TOTAL (MG/L AS CA) | 14
475435 | BELOW NORMANDY DAM - NORMANDY ROAD BRIDGE |  | 1980-11-05 | 930 | 0 | MAGNESIUM, TOTAL (MG/L AS MG) | 2.1
475435 | BELOW NORMANDY DAM - NORMANDY ROAD BRIDGE |  | 1980-11-05 | 930 | 0 | SODIUM, TOTAL (MG/L AS NA) | 1.4
475435 | BELOW NORMANDY DAM - NORMANDY ROAD BRIDGE |  | 1980-11-05 | 930 | 0 | CHLORIDE,TOTAL IN WATER MG/L | 3
475435 | BELOW NORMANDY DAM - NORMANDY ROAD BRIDGE |  | 1980-11-05 | 930 | 0 | SULFATE, TOTAL (MG/L AS SO4) | 4
475435 | BELOW NORMANDY DAM - NORMANDY ROAD BRIDGE |  | 1980-11-05 | 930 | 0 | IRON, TOTAL (UG/L AS FE) | 780
475435 | BELOW NORMANDY DAM - NORMANDY ROAD BRIDGE |  | 1980-11-05 | 930 | 0 | IRON, DISSOLVED (UG/L AS FE) | 150
475435 | BELOW NORMANDY DAM - NORMANDY ROAD BRIDGE |  | 1980-11-05 | 930 | 0 | MANGANESE, TOTAL (UG/L AS MN) | 2200
475435 | BELOW NORMANDY DAM - NORMANDY ROAD BRIDGE |  | 1980-11-05 | 930 | 0 | MANGANESE, DISSOLVED (UG/L AS MN) | 2100
475435 | BELOW NORMANDY DAM - NORMANDY ROAD BRIDGE |  | 1980-11-05 | 930 | 0 | CHLOROPHYLL-A UG/L SPECTROPHOTOMETRIC ACID. METH. | 3.738
475435 | BELOW NORMANDY DAM - NORMANDY ROAD BRIDGE |  | 1980-11-05 | 930 | 0 | CHLOROPHYLL-B UG/L TRICHROMATIC UNCORRECTED | 3.229
475435 | BELOW NORMANDY DAM - NORMANDY ROAD BRIDGE |  | 1980-11-05 | 930 | 0 | CHLOROPHYLL-C UG/L TRICHROMATIC UNCORRECTED | 0.1513
475435 | BELOW NORMANDY DAM - NORMANDY ROAD BRIDGE |  | 1980-11-05 | 930 | 0 | PHEOPHYTIN-A UG/L SPECTROPHOTOMETRIC ACID. METH. | 0.3738
475435 | BELOW NORMANDY DAM - NORMANDY ROAD BRIDGE |  | 1980-11-05 | 930 | 0 | HARDNESS, CA MG CALCULATED (MG/L AS CACO3) | 44
475435 | BELOW NORMANDY DAM - NORMANDY ROAD BRIDGE |  | 1980-11-05 | 930 | 0 | RESIDUE,TOTAL FILTRABLE (DRIED AT 180C),MG/L | 50
475435 | BELOW NORMANDY DAM - NORMANDY ROAD BRIDGE |  | 1980-11-18 | 940 | 0 | X-SEC. LOC., HORIZ (% FROM R BANK LOOK UPSTR.) | 50
475435 | BELOW NORMANDY DAM - NORMANDY ROAD BRIDGE |  | 1980-11-18 | 940 | 0 | TEMPERATURE, WATER (DEGREES CENTIGRADE) | 12.8
475435 | BELOW NORMANDY DAM - NORMANDY ROAD BRIDGE |  | 1980-11-18 | 940 | 0 | TURBIDITY, (JACKSON CANDLE UNITS) | 3.2
475435 | BELOW NORMANDY DAM - NORMANDY ROAD BRIDGE |  | 1980-11-18 | 940 | 0 | COLOR (PLATINUM-COBALT UNITS) | 15
475435 | BELOW NORMANDY DAM - NORMANDY ROAD BRIDGE |  | 1980-11-18 | 940 | 0 | COLOR,APPARENT(UNFILTERED SAMPLE) PLAT-COB UNITS | 20
475435 | BELOW NORMANDY DAM - NORMANDY ROAD BRIDGE |  | 1980-11-18 | 940 | 0 | SPECIFIC CONDUCTANCE (UMHOS/CM @ 25C) | 98
475435 | BELOW NORMANDY DAM - NORMANDY ROAD BRIDGE |  | 1980-11-18 | 940 | 0 | SAMPLING STATION LOCATION VERTICAL (METERS) | 0.3
475435 | BELOW NORMANDY DAM - NORMANDY ROAD BRIDGE |  | 1980-11-18 | 940 | 0 | OXYGEN, DISSOLVED MG/L | 10.4
475435 | BELOW NORMANDY DAM - NORMANDY ROAD BRIDGE |  | 1980-11-18 | 940 | 0 | OXYGEN, DISSOLVED, PERCENT OF SATURATION % | 98.1162
475435 | BELOW NORMANDY DAM - NORMANDY ROAD BRIDGE |  | 1980-11-18 | 940 | 0 | BOD, 5 DAY, 20 DEG C MG/L | 2.1
475435 | BELOW NORMANDY DAM - NORMANDY ROAD BRIDGE |  | 1980-11-18 | 940 | 0 | COD, .025N K2CR2O7 MG/L | 7
475435 | BELOW NORMANDY DAM - NORMANDY ROAD BRIDGE |  | 1980-11-18 | 940 | 0 | PH (STANDARD UNITS) | 6.4
475435 | BELOW NORMANDY DAM - NORMANDY ROAD BRIDGE |  | 1980-11-18 | 940 | 0 | ALKALINITY, TOTAL (MG/L AS CACO3) | 50
475435 | BELOW NORMANDY DAM - NORMANDY ROAD BRIDGE |  | 1980-11-18 | 940 | 0 | ALKALINITY, PHENOLPHTHALEIN (MG/L) | 0
475435 | BELOW NORMANDY DAM - NORMANDY ROAD BRIDGE |  | 1980-11-18 | 940 | 0 | RESIDUE, TOTAL NONFILTRABLE (MG/L) | 6
475435 | BELOW NORMANDY DAM - NORMANDY ROAD BRIDGE |  | 1980-11-18 | 940 | 0 | RESIDUE, VOLATILE NONFILTRABLE (MG/L) | 4
475435 | BELOW NORMANDY DAM - NORMANDY ROAD BRIDGE |  | 1980-11-18 | 940 | 0 | NITROGEN, ORGANIC, TOTAL (MG/L AS N) | 0.11
475435 | BELOW NORMANDY DAM - NORMANDY ROAD BRIDGE |  | 1980-11-18 | 940 | 0 | NITROGEN, AMMONIA, TOTAL (MG/L AS N) | 0.11
475435 | BELOW NORMANDY DAM - NORMANDY ROAD BRIDGE |  | 1980-11-18 | 940 | 0 | AMMONIA, UNIONZED (MG/L AS N) | 6.3758e-05
475435 | BELOW NORMANDY DAM - NORMANDY ROAD BRIDGE |  | 1980-11-18 | 940 | 0 | AMMONIA, UNIONIZED (CALC FR TEMP-PH-NH4) (MG/L) | 7.7523e-05
475435 | BELOW NORMANDY DAM - NORMANDY ROAD BRIDGE |  | 1980-11-18 | 940 | 0 | NITROGEN, KJELDAHL, TOTAL, (MG/L AS N) | 0.22
475435 | BELOW NORMANDY DAM - NORMANDY ROAD BRIDGE |  | 1980-11-18 | 940 | 0 | NITRITE PLUS NITRATE, TOTAL 1 DET. (MG/L AS N) | 0.09
475435 | BELOW NORMANDY DAM - NORMANDY ROAD BRIDGE |  | 1980-11-18 | 940 | 0 | PHOSPHORUS, TOTAL (MG/L AS P) | 0.02
475435 | BELOW NORMANDY DAM - NORMANDY ROAD BRIDGE |  | 1980-11-18 | 940 | 0 | PHOSPHORUS, DISSOLVED (MG/L AS P) | 1
475435 | BELOW NORMANDY DAM - NORMANDY ROAD BRIDGE |  | 1980-11-18 | 940 | 0 | PHOSPHORUS, DISSOLVED ORTHOPHOSPHATE (MG/L AS P) | 1
475435 | BELOW NORMANDY DAM - NORMANDY ROAD BRIDGE |  | 1980-11-18 | 940 | 0 | PHOSPHORUS,HYDROLYZABLE + ORTHO,TOT,AUTOANALYZER | 0.01
475435 | BELOW NORMANDY DAM - NORMANDY ROAD BRIDGE |  | 1980-11-18 | 940 | 0 | CARBON, TOTAL ORGANIC (MG/L AS C) | 7.5
475435 | BELOW NORMANDY DAM - NORMANDY ROAD BRIDGE |  | 1980-11-18 | 940 | 0 | CARBON, DISSOLVED ORGANIC (MG/L AS C) | 2.7
475435 | BELOW NORMANDY DAM - NORMANDY ROAD BRIDGE |  | 1980-11-18 | 940 | 0 | CALCIUM, TOTAL (MG/L AS CA) | 16
475435 | BELOW NORMANDY DAM - NORMANDY ROAD BRIDGE |  | 1980-11-18 | 940 | 0 | MAGNESIUM, TOTAL (MG/L AS MG) | 2.3
475435 | BELOW NORMANDY DAM - NORMANDY ROAD BRIDGE |  | 1980-11-18 | 940 | 0 | SODIUM, TOTAL (MG/L AS NA) | 1.5
475435 | BELOW NORMANDY DAM - NORMANDY ROAD BRIDGE |  | 1980-11-18 | 940 | 0 | CHLORIDE,TOTAL IN WATER MG/L | 3
475435 | BELOW NORMANDY DAM - NORMANDY ROAD BRIDGE |  | 1980-11-18 | 940 | 0 | SULFATE, TOTAL (MG/L AS SO4) | 4
475435 | BELOW NORMANDY DAM - NORMANDY ROAD BRIDGE |  | 1980-11-18 | 940 | 0 | IRON, TOTAL (UG/L AS FE) | 210
475435 | BELOW NORMANDY DAM - NORMANDY ROAD BRIDGE |  | 1980-11-18 | 940 | 0 | IRON, DISSOLVED (UG/L AS FE) | 50
475435 | BELOW NORMANDY DAM - NORMANDY ROAD BRIDGE |  | 1980-11-18 | 940 | 0 | MANGANESE, TOTAL (UG/L AS MN) | 520
475435 | BELOW NORMANDY DAM - NORMANDY ROAD BRIDGE |  | 1980-11-18 | 940 | 0 | MANGANESE, DISSOLVED (UG/L AS MN) | 20
475435 | BELOW NORMANDY DAM - NORMANDY ROAD BRIDGE |  | 1980-11-18 | 940 | 0 | HARDNESS, CA MG CALCULATED (MG/L AS CACO3) | 49
475435 | BELOW NORMANDY DAM - NORMANDY ROAD BRIDGE |  | 1980-11-18 | 940 | 0 | RESIDUE,TOTAL FILTRABLE (DRIED AT 180C),MG/L | 60
475435 | BELOW NORMANDY DAM - NORMANDY ROAD BRIDGE |  | 1980-12-09 | 1000 | 0 | X-SEC. LOC., HORIZ (% FROM R BANK LOOK UPSTR.) | 50
475435 | BELOW NORMANDY DAM - NORMANDY ROAD BRIDGE |  | 1980-12-09 | 1000 | 0 | TEMPERATURE, WATER (DEGREES CENTIGRADE) | 12.2
475435 | BELOW NORMANDY DAM - NORMANDY ROAD BRIDGE |  | 1980-12-09 | 1000 | 0 | TURBIDITY, (JACKSON CANDLE UNITS) | 5.5
475435 | BELOW NORMANDY DAM - NORMANDY ROAD BRIDGE |  | 1980-12-09 | 1000 | 0 | COLOR (PLATINUM-COBALT UNITS) | 20
475435 | BELOW NORMANDY DAM - NORMANDY ROAD BRIDGE |  | 1980-12-09 | 1000 | 0 | COLOR,APPARENT(UNFILTERED SAMPLE) PLAT-COB UNITS | 31
475435 | BELOW NORMANDY DAM - NORMANDY ROAD BRIDGE |  | 1980-12-09 | 1000 | 0 | SPECIFIC CONDUCTANCE (UMHOS/CM @ 25C) | 89
475435 | BELOW NORMANDY DAM - NORMANDY ROAD BRIDGE |  | 1980-12-09 | 1000 | 0 | SAMPLING STATION LOCATION VERTICAL (METERS) | 0.3
475435 | BELOW NORMANDY DAM - NORMANDY ROAD BRIDGE |  | 1980-12-09 | 1000 | 0 | OXYGEN, DISSOLVED MG/L | 11.9
475435 | BELOW NORMANDY DAM - NORMANDY ROAD BRIDGE |  | 1980-12-09 | 1000 | 0 | OXYGEN, DISSOLVED, PERCENT OF SATURATION % | 110.189
475435 | BELOW NORMANDY DAM - NORMANDY ROAD BRIDGE |  | 1980-12-09 | 1000 | 0 | BOD, 5 DAY, 20 DEG C MG/L | 1
475435 | BELOW NORMANDY DAM - NORMANDY ROAD BRIDGE |  | 1980-12-09 | 1000 | 0 | COD, .025N K2CR2O7 MG/L | 7
475435 | BELOW NORMANDY DAM - NORMANDY ROAD BRIDGE |  | 1980-12-09 | 1000 | 0 | PH (STANDARD UNITS) | 6.5
475435 | BELOW NORMANDY DAM - NORMANDY ROAD BRIDGE |  | 1980-12-09 | 1000 | 0 | ALKALINITY, TOTAL (MG/L AS CACO3) | 54
475435 | BELOW NORMANDY DAM - NORMANDY ROAD BRIDGE |  | 1980-12-09 | 1000 | 0 | ALKALINITY, PHENOLPHTHALEIN (MG/L) | 0
475435 | BELOW NORMANDY DAM - NORMANDY ROAD BRIDGE |  | 1980-12-09 | 1000 | 0 | RESIDUE, TOTAL NONFILTRABLE (MG/L) | 10
475435 | BELOW NORMANDY DAM - NORMANDY ROAD BRIDGE |  | 1980-12-09 | 1000 | 0 | RESIDUE, VOLATILE NONFILTRABLE (MG/L) | 4
475435 | BELOW NORMANDY DAM - NORMANDY ROAD BRIDGE |  | 1980-12-09 | 1000 | 0 | NITROGEN, ORGANIC, TOTAL (MG/L AS N) | 0.23
475435 | BELOW NORMANDY DAM - NORMANDY ROAD BRIDGE |  | 1980-12-09 | 1000 | 0 | NITROGEN, AMMONIA, TOTAL (MG/L AS N) | 0.01
475435 | BELOW NORMANDY DAM - NORMANDY ROAD BRIDGE |  | 1980-12-09 | 1000 | 0 | AMMONIA, UNIONZED (MG/L AS N) | 6.9667e-06
475435 | BELOW NORMANDY DAM - NORMANDY ROAD BRIDGE |  | 1980-12-09 | 1000 | 0 | AMMONIA, UNIONIZED (CALC FR TEMP-PH-NH4) (MG/L) | 8.4708e-06
475435 | BELOW NORMANDY DAM - NORMANDY ROAD BRIDGE |  | 1980-12-09 | 1000 | 0 | NITROGEN, KJELDAHL, TOTAL, (MG/L AS N) | 0.24
475435 | BELOW NORMANDY DAM - NORMANDY ROAD BRIDGE |  | 1980-12-09 | 1000 | 0 | NITRITE PLUS NITRATE, TOTAL 1 DET. (MG/L AS N) | 0.25
475435 | BELOW NORMANDY DAM - NORMANDY ROAD BRIDGE |  | 1980-12-09 | 1000 | 0 | PHOSPHORUS, TOTAL (MG/L AS P) | 0.02
475435 | BELOW NORMANDY DAM - NORMANDY ROAD BRIDGE |  | 1980-12-09 | 1000 | 0 | PHOSPHORUS, DISSOLVED (MG/L AS P) | 0.01
475435 | BELOW NORMANDY DAM - NORMANDY ROAD BRIDGE |  | 1980-12-09 | 1000 | 0 | PHOSPHORUS, DISSOLVED ORTHOPHOSPHATE (MG/L AS P) | 0.01
475435 | BELOW NORMANDY DAM - NORMANDY ROAD BRIDGE |  | 1980-12-09 | 1000 | 0 | PHOSPHORUS,HYDROLYZABLE + ORTHO,TOT,AUTOANALYZER | 0.06
475435 | BELOW NORMANDY DAM - NORMANDY ROAD BRIDGE |  | 1980-12-09 | 1000 | 0 | CARBON, TOTAL ORGANIC (MG/L AS C) | 2.8
475435 | BELOW NORMANDY DAM - NORMANDY ROAD BRIDGE |  | 1980-12-09 | 1000 | 0 | CARBON, DISSOLVED ORGANIC (MG/L AS C) | 2.7
475435 | BELOW NORMANDY DAM - NORMANDY ROAD BRIDGE |  | 1980-12-09 | 1000 | 0 | CALCIUM, TOTAL (MG/L AS CA) | 15
475435 | BELOW NORMANDY DAM - NORMANDY ROAD BRIDGE |  | 1980-12-09 | 1000 | 0 | MAGNESIUM, TOTAL (MG/L AS MG) | 2.1
475435 | BELOW NORMANDY DAM - NORMANDY ROAD BRIDGE |  | 1980-12-09 | 1000 | 0 | SODIUM, TOTAL (MG/L AS NA) | 1.3
475435 | BELOW NORMANDY DAM - NORMANDY ROAD BRIDGE |  | 1980-12-09 | 1000 | 0 | CHLORIDE,TOTAL IN WATER MG/L | 3
475435 | BELOW NORMANDY DAM - NORMANDY ROAD BRIDGE |  | 1980-12-09 | 1000 | 0 | SULFATE, TOTAL (MG/L AS SO4) | 5
475435 | BELOW NORMANDY DAM - NORMANDY ROAD BRIDGE |  | 1980-12-09 | 1000 | 0 | IRON, TOTAL (UG/L AS FE) | 250
475435 | BELOW NORMANDY DAM - NORMANDY ROAD BRIDGE |  | 1980-12-09 | 1000 | 0 | IRON, DISSOLVED (UG/L AS FE) | 50
475435 | BELOW NORMANDY DAM - NORMANDY ROAD BRIDGE |  | 1980-12-09 | 1000 | 0 | MANGANESE, TOTAL (UG/L AS MN) | 170
475435 | BELOW NORMANDY DAM - NORMANDY ROAD BRIDGE |  | 1980-12-09 | 1000 | 0 | MANGANESE, DISSOLVED (UG/L AS MN) | 50
475435 | BELOW NORMANDY DAM - NORMANDY ROAD BRIDGE |  | 1980-12-09 | 1000 | 0 | CHLOROPHYLL-A UG/L SPECTROPHOTOMETRIC ACID. METH. | 4.005
475435 | BELOW NORMANDY DAM - NORMANDY ROAD BRIDGE |  | 1980-12-09 | 1000 | 0 | CHLOROPHYLL-B UG/L TRICHROMATIC UNCORRECTED | 0.601
475435 | BELOW NORMANDY DAM - NORMANDY ROAD BRIDGE |  | 1980-12-09 | 1000 | 0 | CHLOROPHYLL-C UG/L TRICHROMATIC UNCORRECTED | 0.4678
475435 | BELOW NORMANDY DAM - NORMANDY ROAD BRIDGE |  | 1980-12-09 | 1000 | 0 | PHEOPHYTIN-A UG/L SPECTROPHOTOMETRIC ACID. METH. | 0.4805
475435 | BELOW NORMANDY DAM - NORMANDY ROAD BRIDGE |  | 1980-12-09 | 1000 | 0 | HARDNESS, CA MG CALCULATED (MG/L AS CACO3) | 46
475435 | BELOW NORMANDY DAM - NORMANDY ROAD BRIDGE |  | 1980-12-09 | 1000 | 0 | RESIDUE,TOTAL FILTRABLE (DRIED AT 180C),MG/L | 110
475435 | BELOW NORMANDY DAM - NORMANDY ROAD BRIDGE |  | 1980-12-23 | 925 | 0 | X-SEC. LOC., HORIZ (% FROM R BANK LOOK UPSTR.) | 50
475435 | BELOW NORMANDY DAM - NORMANDY ROAD BRIDGE |  | 1980-12-23 | 925 | 0 | TEMPERATURE, WATER (DEGREES CENTIGRADE) | 7.8
475435 | BELOW NORMANDY DAM - NORMANDY ROAD BRIDGE |  | 1980-12-23 | 925 | 0 | TURBIDITY, (JACKSON CANDLE UNITS) | 1.2
475435 | BELOW NORMANDY DAM - NORMANDY ROAD BRIDGE |  | 1980-12-23 | 925 | 0 | COLOR (PLATINUM-COBALT UNITS) | 9
475435 | BELOW NORMANDY DAM - NORMANDY ROAD BRIDGE |  | 1980-12-23 | 925 | 0 | COLOR,APPARENT(UNFILTERED SAMPLE) PLAT-COB UNITS | 16
475435 | BELOW NORMANDY DAM - NORMANDY ROAD BRIDGE |  | 1980-12-23 | 925 | 0 | SPECIFIC CONDUCTANCE (UMHOS/CM @ 25C) | 80
475435 | BELOW NORMANDY DAM - NORMANDY ROAD BRIDGE |  | 1980-12-23 | 925 | 0 | SAMPLING STATION LOCATION VERTICAL (METERS) | 0.3
475435 | BELOW NORMANDY DAM - NORMANDY ROAD BRIDGE |  | 1980-12-23 | 925 | 0 | OXYGEN, DISSOLVED MG/L | 12
475435 | BELOW NORMANDY DAM - NORMANDY ROAD BRIDGE |  | 1980-12-23 | 925 | 0 | OXYGEN, DISSOLVED, PERCENT OF SATURATION % | 100.843
475435 | BELOW NORMANDY DAM - NORMANDY ROAD BRIDGE |  | 1980-12-23 | 925 | 0 | BOD, 5 DAY, 20 DEG C MG/L | 1
475435 | BELOW NORMANDY DAM - NORMANDY ROAD BRIDGE |  | 1980-12-23 | 925 | 0 | COD, .025N K2CR2O7 MG/L | 7
475435 | BELOW NORMANDY DAM - NORMANDY ROAD BRIDGE |  | 1980-12-23 | 925 | 0 | PH (STANDARD UNITS) | 7.1
475435 | BELOW NORMANDY DAM - NORMANDY ROAD BRIDGE |  | 1980-12-23 | 925 | 0 | ALKALINITY, TOTAL (MG/L AS CACO3) | 42
475435 | BELOW NORMANDY DAM - NORMANDY ROAD BRIDGE |  | 1980-12-23 | 925 | 0 | ALKALINITY, PHENOLPHTHALEIN (MG/L) | 0
475435 | BELOW NORMANDY DAM - NORMANDY ROAD BRIDGE |  | 1980-12-23 | 925 | 0 | RESIDUE, TOTAL NONFILTRABLE (MG/L) | 5
475435 | BELOW NORMANDY DAM - NORMANDY ROAD BRIDGE |  | 1980-12-23 | 925 | 0 | RESIDUE, VOLATILE NONFILTRABLE (MG/L) | 4
475435 | BELOW NORMANDY DAM - NORMANDY ROAD BRIDGE |  | 1980-12-23 | 925 | 0 | NITROGEN, ORGANIC, TOTAL (MG/L AS N) | 0.17
475435 | BELOW NORMANDY DAM - NORMANDY ROAD BRIDGE |  | 1980-12-23 | 925 | 0 | NITROGEN, AMMONIA, TOTAL (MG/L AS N) | 0.01
475435 | BELOW NORMANDY DAM - NORMANDY ROAD BRIDGE |  | 1980-12-23 | 925 | 0 | AMMONIA, UNIONZED (MG/L AS N) | 1.9619e-05
475435 | BELOW NORMANDY DAM - NORMANDY ROAD BRIDGE |  | 1980-12-23 | 925 | 0 | AMMONIA, UNIONIZED (CALC FR TEMP-PH-NH4) (MG/L) | 2.3854e-05
475435 | BELOW NORMANDY DAM - NORMANDY ROAD BRIDGE |  | 1980-12-23 | 925 | 0 | NITROGEN, KJELDAHL, TOTAL, (MG/L AS N) | 0.17
475435 | BELOW NORMANDY DAM - NORMANDY ROAD BRIDGE |  | 1980-12-23 | 925 | 0 | NITRITE PLUS NITRATE, TOTAL 1 DET. (MG/L AS N) | 0.26
475435 | BELOW NORMANDY DAM - NORMANDY ROAD BRIDGE |  | 1980-12-23 | 925 | 0 | PHOSPHORUS, TOTAL (MG/L AS P) | 0.01
475435 | BELOW NORMANDY DAM - NORMANDY ROAD BRIDGE |  | 1980-12-23 | 925 | 0 | PHOSPHORUS, DISSOLVED (MG/L AS P) | 0.01
475435 | BELOW NORMANDY DAM - NORMANDY ROAD BRIDGE |  | 1980-12-23 | 925 | 0 | PHOSPHORUS, DISSOLVED ORTHOPHOSPHATE (MG/L AS P) | 0.04
475435 | BELOW NORMANDY DAM - NORMANDY ROAD BRIDGE |  | 1980-12-23 | 925 | 0 | PHOSPHORUS,HYDROLYZABLE + ORTHO,TOT,AUTOANALYZER | 0.01
475435 | BELOW NORMANDY DAM - NORMANDY ROAD BRIDGE |  | 1980-12-23 | 925 | 0 | CARBON, TOTAL ORGANIC (MG/L AS C) | 2.7
475435 | BELOW NORMANDY DAM - NORMANDY ROAD BRIDGE |  | 1980-12-23 | 925 | 0 | CARBON, DISSOLVED ORGANIC (MG/L AS C) | 0.4
475435 | BELOW NORMANDY DAM - NORMANDY ROAD BRIDGE |  | 1980-12-23 | 925 | 0 | CALCIUM, TOTAL (MG/L AS CA) | 16
475435 | BELOW NORMANDY DAM - NORMANDY ROAD BRIDGE |  | 1980-12-23 | 925 | 0 | MAGNESIUM, TOTAL (MG/L AS MG) | 2.4
475435 | BELOW NORMANDY DAM - NORMANDY ROAD BRIDGE |  | 1980-12-23 | 925 | 0 | SODIUM, TOTAL (MG/L AS NA) | 1.4
475435 | BELOW NORMANDY DAM - NORMANDY ROAD BRIDGE |  | 1980-12-23 | 925 | 0 | CHLORIDE,TOTAL IN WATER MG/L | 2
475435 | BELOW NORMANDY DAM - NORMANDY ROAD BRIDGE |  | 1980-12-23 | 925 | 0 | SULFATE, TOTAL (MG/L AS SO4) | 4
475435 | BELOW NORMANDY DAM - NORMANDY ROAD BRIDGE |  | 1980-12-23 | 925 | 0 | IRON, TOTAL (UG/L AS FE) | 370
475435 | BELOW NORMANDY DAM - NORMANDY ROAD BRIDGE |  | 1980-12-23 | 925 | 0 | IRON, DISSOLVED (UG/L AS FE) | 50
475435 | BELOW NORMANDY DAM - NORMANDY ROAD BRIDGE |  | 1980-12-23 | 925 | 0 | MANGANESE, TOTAL (UG/L AS MN) | 690
475435 | BELOW NORMANDY DAM - NORMANDY ROAD BRIDGE |  | 1980-12-23 | 925 | 0 | MANGANESE, DISSOLVED (UG/L AS MN) | 10
475435 | BELOW NORMANDY DAM - NORMANDY ROAD BRIDGE |  | 1980-12-23 | 925 | 0 | HARDNESS, CA MG CALCULATED (MG/L AS CACO3) | 50
475435 | BELOW NORMANDY DAM - NORMANDY ROAD BRIDGE |  | 1980-12-23 | 925 | 0 | RESIDUE,TOTAL FILTRABLE (DRIED AT 180C),MG/L | 50
475435 | BELOW NORMANDY DAM - NORMANDY ROAD BRIDGE |  | 1983-04-13 | 1515 | 0 | X-SEC. LOC., HORIZ (% FROM R BANK LOOK UPSTR.) | 50
475435 | BELOW NORMANDY DAM - NORMANDY ROAD BRIDGE |  | 1983-04-13 | 1515 | 0 | TEMPERATURE, WATER (DEGREES CENTIGRADE) | 11
475435 | BELOW NORMANDY DAM - NORMANDY ROAD BRIDGE |  | 1983-04-13 | 1515 | 0 | TURBIDITY,HACH TURBIDIMETER (FORMAZIN TURB UNIT) | 9.3
475435 | BELOW NORMANDY DAM - NORMANDY ROAD BRIDGE |  | 1983-04-13 | 1515 | 0 | SPECIFIC CONDUCTANCE,FIELD (UMHOS/CM @ 25C) | 103
475435 | BELOW NORMANDY DAM - NORMANDY ROAD BRIDGE |  | 1983-04-13 | 1515 | 0 | SAMPLING STATION LOCATION VERTICAL (METERS) | 0.3
475435 | BELOW NORMANDY DAM - NORMANDY ROAD BRIDGE |  | 1983-04-13 | 1515 | 0 | OXYGEN, DISSOLVED MG/L | 10.5
475435 | BELOW NORMANDY DAM - NORMANDY ROAD BRIDGE |  | 1983-04-13 | 1515 | 0 | OXYGEN, DISSOLVED, PERCENT OF SATURATION % | 94.5946
475435 | BELOW NORMANDY DAM - NORMANDY ROAD BRIDGE |  | 1983-04-13 | 1515 | 0 | PH (STANDARD UNITS) | 7.8
475435 | BELOW NORMANDY DAM - NORMANDY ROAD BRIDGE |  | 1983-04-13 | 1515 | 0 | ALKALINITY, PHENOLPHTHALEIN (MG/L) | 0
475435 | BELOW NORMANDY DAM - NORMANDY ROAD BRIDGE |  | 1983-04-13 | 1515 | 0 | ALKALINITY TOATL FIELD, (MG/L AS CACO3) | 33
475435 | BELOW NORMANDY DAM - NORMANDY ROAD BRIDGE |  | 1983-04-13 | 1515 | 0 | RESIDUE, TOTAL NONFILTRABLE (MG/L) | 7
475435 | BELOW NORMANDY DAM - NORMANDY ROAD BRIDGE |  | 1983-04-13 | 1515 | 0 | RESIDUE, VOLATILE NONFILTRABLE (MG/L) | 3
475435 | BELOW NORMANDY DAM - NORMANDY ROAD BRIDGE |  | 1983-04-13 | 1515 | 0 | NITROGEN, ORGANIC, TOTAL (MG/L AS N) | 0.69
475435 | BELOW NORMANDY DAM - NORMANDY ROAD BRIDGE |  | 1983-04-13 | 1515 | 0 | NITROGEN, AMMONIA, TOTAL (MG/L AS N) | 0.07
475435 | BELOW NORMANDY DAM - NORMANDY ROAD BRIDGE |  | 1983-04-13 | 1515 | 0 | AMMONIA, UNIONZED (MG/L AS N) | 0.00087609
475435 | BELOW NORMANDY DAM - NORMANDY ROAD BRIDGE |  | 1983-04-13 | 1515 | 0 | AMMONIA, UNIONIZED (CALC FR TEMP-PH-NH4) (MG/L) | 0.0010652
475435 | BELOW NORMANDY DAM - NORMANDY ROAD BRIDGE |  | 1983-04-13 | 1515 | 0 | NITRITE PLUS NITRATE, TOTAL 1 DET. (MG/L AS N) | 0.56
475435 | BELOW NORMANDY DAM - NORMANDY ROAD BRIDGE |  | 1983-04-13 | 1515 | 0 | PHOSPHORUS, TOTAL (MG/L AS P) | 0.05
475435 | BELOW NORMANDY DAM - NORMANDY ROAD BRIDGE |  | 1983-04-13 | 1515 | 0 | PHOSPHORUS, DISSOLVED (MG/L AS P) | 0.01
475435 | BELOW NORMANDY DAM - NORMANDY ROAD BRIDGE |  | 1983-04-13 | 1515 | 0 | CHLOROPHYLL-A UG/L SPECTROPHOTOMETRIC ACID. METH. | 2.67
475435 | BELOW NORMANDY DAM - NORMANDY ROAD BRIDGE |  | 1983-04-13 | 1515 | 0 | CHLOROPHYLL-B UG/L TRICHROMATIC UNCORRECTED | 0.56
475435 | BELOW NORMANDY DAM - NORMANDY ROAD BRIDGE |  | 1983-04-13 | 1515 | 0 | CHLOROPHYLL-C UG/L TRICHROMATIC UNCORRECTED | 1.24
475435 | BELOW NORMANDY DAM - NORMANDY ROAD BRIDGE |  | 1983-04-13 | 1515 | 0 | PHEOPHYTIN-A UG/L SPECTROPHOTOMETRIC ACID. METH. | 2.56
475435 | BELOW NORMANDY DAM - NORMANDY ROAD BRIDGE |  | 1983-04-13 | 1515 | 0 | RESIDUE,TOTAL FILTRABLE (DRIED AT 180C),MG/L | 70
475435 | BELOW NORMANDY DAM - NORMANDY ROAD BRIDGE |  | 1983-04-26 | 1530 | 0 | X-SEC. LOC., HORIZ (% FROM R BANK LOOK UPSTR.) | 50
475435 | BELOW NORMANDY DAM - NORMANDY ROAD BRIDGE |  | 1983-04-26 | 1530 | 0 | TEMPERATURE, WATER (DEGREES CENTIGRADE) | 12.2
475435 | BELOW NORMANDY DAM - NORMANDY ROAD BRIDGE |  | 1983-04-26 | 1530 | 0 | TURBIDITY,HACH TURBIDIMETER (FORMAZIN TURB UNIT) | 17
475435 | BELOW NORMANDY DAM - NORMANDY ROAD BRIDGE |  | 1983-04-26 | 1530 | 0 | SPECIFIC CONDUCTANCE,FIELD (UMHOS/CM @ 25C) | 89
475435 | BELOW NORMANDY DAM - NORMANDY ROAD BRIDGE |  | 1983-04-26 | 1530 | 0 | SAMPLING STATION LOCATION VERTICAL (METERS) | 0.3
475435 | BELOW NORMANDY DAM - NORMANDY ROAD BRIDGE |  | 1983-04-26 | 1530 | 0 | OXYGEN, DISSOLVED MG/L | 10.5
475435 | BELOW NORMANDY DAM - NORMANDY ROAD BRIDGE |  | 1983-04-26 | 1530 | 0 | OXYGEN, DISSOLVED, PERCENT OF SATURATION % | 97.2222
475435 | BELOW NORMANDY DAM - NORMANDY ROAD BRIDGE |  | 1983-04-26 | 1530 | 0 | PH (STANDARD UNITS) | 7
475435 | BELOW NORMANDY DAM - NORMANDY ROAD BRIDGE |  | 1983-04-26 | 1530 | 0 | ALKALINITY, PHENOLPHTHALEIN (MG/L) | 0
475435 | BELOW NORMANDY DAM - NORMANDY ROAD BRIDGE |  | 1983-04-26 | 1530 | 0 | ALKALINITY TOATL FIELD, (MG/L AS CACO3) | 40
475435 | BELOW NORMANDY DAM - NORMANDY ROAD BRIDGE |  | 1983-04-26 | 1530 | 0 | RESIDUE, TOTAL NONFILTRABLE (MG/L) | 7
475435 | BELOW NORMANDY DAM - NORMANDY ROAD BRIDGE |  | 1983-04-26 | 1530 | 0 | RESIDUE, VOLATILE NONFILTRABLE (MG/L) | 2
475435 | BELOW NORMANDY DAM - NORMANDY ROAD BRIDGE |  | 1983-04-26 | 1530 | 0 | NITROGEN, ORGANIC, TOTAL (MG/L AS N) | 0.38
475435 | BELOW NORMANDY DAM - NORMANDY ROAD BRIDGE |  | 1983-04-26 | 1530 | 0 | NITROGEN, ORGANIC, DISSOLVED (MG/L AS N) | 0.17
475435 | BELOW NORMANDY DAM - NORMANDY ROAD BRIDGE |  | 1983-04-26 | 1530 | 0 | NITROGEN, AMMONIA, TOTAL (MG/L AS N) | 0.12
475435 | BELOW NORMANDY DAM - NORMANDY ROAD BRIDGE |  | 1983-04-26 | 1530 | 0 | AMMONIA, UNIONZED (MG/L AS N) | 0.00026397
475435 | BELOW NORMANDY DAM - NORMANDY ROAD BRIDGE |  | 1983-04-26 | 1530 | 0 | AMMONIA, UNIONIZED (CALC FR TEMP-PH-NH4) (MG/L) | 0.00032096
475435 | BELOW NORMANDY DAM - NORMANDY ROAD BRIDGE |  | 1983-04-26 | 1530 | 0 | NITRITE PLUS NITRATE, TOTAL 1 DET. (MG/L AS N) | 0.57
475435 | BELOW NORMANDY DAM - NORMANDY ROAD BRIDGE |  | 1983-04-26 | 1530 | 0 | PHOSPHORUS, TOTAL (MG/L AS P) | 0.05
475435 | BELOW NORMANDY DAM - NORMANDY ROAD BRIDGE |  | 1983-04-26 | 1530 | 0 | PHOSPHORUS, DISSOLVED (MG/L AS P) | 0.04
475435 | BELOW NORMANDY DAM - NORMANDY ROAD BRIDGE |  | 1983-04-26 | 1530 | 0 | CARBON, TOTAL ORGANIC (MG/L AS C) | 4.3
475435 | BELOW NORMANDY DAM - NORMANDY ROAD BRIDGE |  | 1983-04-26 | 1530 | 0 | CARBON, DISSOLVED ORGANIC (MG/L AS C) | 3.3
475435 | BELOW NORMANDY DAM - NORMANDY ROAD BRIDGE |  | 1983-04-26 | 1530 | 0 | CHLOROPHYLL-A UG/L SPECTROPHOTOMETRIC ACID. METH. | 8.54
475435 | BELOW NORMANDY DAM - NORMANDY ROAD BRIDGE |  | 1983-04-26 | 1530 | 0 | CHLOROPHYLL-B UG/L TRICHROMATIC UNCORRECTED | 0.12
475435 | BELOW NORMANDY DAM - NORMANDY ROAD BRIDGE |  | 1983-04-26 | 1530 | 0 | CHLOROPHYLL-C UG/L TRICHROMATIC UNCORRECTED | 1.09
475435 | BELOW NORMANDY DAM - NORMANDY ROAD BRIDGE |  | 1983-04-26 | 1530 | 0 | PHEOPHYTIN-A UG/L SPECTROPHOTOMETRIC ACID. METH. | 7.8
475435 | BELOW NORMANDY DAM - NORMANDY ROAD BRIDGE |  | 1983-04-26 | 1530 | 0 | RESIDUE,TOTAL FILTRABLE (DRIED AT 180C),MG/L | 40
475435 | BELOW NORMANDY DAM - NORMANDY ROAD BRIDGE |  | 1983-05-11 | 1400 | 0 | X-SEC. LOC., HORIZ (% FROM R BANK LOOK UPSTR.) | 50
475435 | BELOW NORMANDY DAM - NORMANDY ROAD BRIDGE |  | 1983-05-11 | 1400 | 0 | TEMPERATURE, WATER (DEGREES CENTIGRADE) | 13.6
475435 | BELOW NORMANDY DAM - NORMANDY ROAD BRIDGE |  | 1983-05-11 | 1400 | 0 | TURBIDITY,HACH TURBIDIMETER (FORMAZIN TURB UNIT) | 3
475435 | BELOW NORMANDY DAM - NORMANDY ROAD BRIDGE |  | 1983-05-11 | 1400 | 0 | SAMPLING STATION LOCATION VERTICAL (METERS) | 0.3
475435 | BELOW NORMANDY DAM - NORMANDY ROAD BRIDGE |  | 1983-05-11 | 1400 | 0 | OXYGEN, DISSOLVED MG/L | 12.2
475435 | BELOW NORMANDY DAM - NORMANDY ROAD BRIDGE |  | 1983-05-11 | 1400 | 0 | OXYGEN, DISSOLVED, PERCENT OF SATURATION % | 117.308
475435 | BELOW NORMANDY DAM - NORMANDY ROAD BRIDGE |  | 1983-05-11 | 1400 | 0 | PH (STANDARD UNITS) | 7.1
475435 | BELOW NORMANDY DAM - NORMANDY ROAD BRIDGE |  | 1983-05-11 | 1400 | 0 | ALKALINITY, PHENOLPHTHALEIN (MG/L) | 0
475435 | BELOW NORMANDY DAM - NORMANDY ROAD BRIDGE |  | 1983-05-11 | 1400 | 0 | ALKALINITY TOATL FIELD, (MG/L AS CACO3) | 32
475435 | BELOW NORMANDY DAM - NORMANDY ROAD BRIDGE |  | 1983-05-11 | 1400 | 0 | RESIDUE, TOTAL NONFILTRABLE (MG/L) | 5
475435 | BELOW NORMANDY DAM - NORMANDY ROAD BRIDGE |  | 1983-05-11 | 1400 | 0 | RESIDUE, VOLATILE NONFILTRABLE (MG/L) | 14
475435 | BELOW NORMANDY DAM - NORMANDY ROAD BRIDGE |  | 1983-05-11 | 1400 | 0 | NITROGEN, ORGANIC, TOTAL (MG/L AS N) | 0.22
475435 | BELOW NORMANDY DAM - NORMANDY ROAD BRIDGE |  | 1983-05-11 | 1400 | 0 | NITROGEN, ORGANIC, DISSOLVED (MG/L AS N) | 0.05
475435 | BELOW NORMANDY DAM - NORMANDY ROAD BRIDGE |  | 1983-05-11 | 1400 | 0 | NITROGEN, AMMONIA, TOTAL (MG/L AS N) | 0.04
475435 | BELOW NORMANDY DAM - NORMANDY ROAD BRIDGE |  | 1983-05-11 | 1400 | 0 | AMMONIA, UNIONZED (MG/L AS N) | 0.00012324
475435 | BELOW NORMANDY DAM - NORMANDY ROAD BRIDGE |  | 1983-05-11 | 1400 | 0 | AMMONIA, UNIONIZED (CALC FR TEMP-PH-NH4) (MG/L) | 0.00014984
475435 | BELOW NORMANDY DAM - NORMANDY ROAD BRIDGE |  | 1983-05-11 | 1400 | 0 | NITRITE PLUS NITRATE, TOTAL 1 DET. (MG/L AS N) | 0.47
475435 | BELOW NORMANDY DAM - NORMANDY ROAD BRIDGE |  | 1983-05-11 | 1400 | 0 | PHOSPHORUS, TOTAL (MG/L AS P) | 0.05
475435 | BELOW NORMANDY DAM - NORMANDY ROAD BRIDGE |  | 1983-05-11 | 1400 | 0 | PHOSPHORUS, DISSOLVED (MG/L AS P) | 0.03
475435 | BELOW NORMANDY DAM - NORMANDY ROAD BRIDGE |  | 1983-05-11 | 1400 | 0 | CARBON, TOTAL ORGANIC (MG/L AS C) | 4.3
475435 | BELOW NORMANDY DAM - NORMANDY ROAD BRIDGE |  | 1983-05-11 | 1400 | 0 | CARBON, DISSOLVED ORGANIC (MG/L AS C) | 3.7
475435 | BELOW NORMANDY DAM - NORMANDY ROAD BRIDGE |  | 1983-05-11 | 1400 | 0 | CHLOROPHYLL-A UG/L SPECTROPHOTOMETRIC ACID. METH. | 6.41
475435 | BELOW NORMANDY DAM - NORMANDY ROAD BRIDGE |  | 1983-05-11 | 1400 | 0 | CHLOROPHYLL-B UG/L TRICHROMATIC UNCORRECTED | 1.64
475435 | BELOW NORMANDY DAM - NORMANDY ROAD BRIDGE |  | 1983-05-11 | 1400 | 0 | CHLOROPHYLL-C UG/L TRICHROMATIC UNCORRECTED | 0.39
475435 | BELOW NORMANDY DAM - NORMANDY ROAD BRIDGE |  | 1983-05-11 | 1400 | 0 | PHEOPHYTIN-A UG/L SPECTROPHOTOMETRIC ACID. METH. | 1.44
475435 | BELOW NORMANDY DAM - NORMANDY ROAD BRIDGE |  | 1983-05-11 | 1400 | 0 | RESIDUE,TOTAL FILTRABLE (DRIED AT 180C),MG/L | 60
475435 | BELOW NORMANDY DAM - NORMANDY ROAD BRIDGE |  | 1983-05-24 | 1515 | 0 | X-SEC. LOC., HORIZ (% FROM R BANK LOOK UPSTR.) | 50
475435 | BELOW NORMANDY DAM - NORMANDY ROAD BRIDGE |  | 1983-05-24 | 1515 | 0 | TEMPERATURE, WATER (DEGREES CENTIGRADE) | 17.8
475435 | BELOW NORMANDY DAM - NORMANDY ROAD BRIDGE |  | 1983-05-24 | 1515 | 0 | TURBIDITY,HACH TURBIDIMETER (FORMAZIN TURB UNIT) | 17
475435 | BELOW NORMANDY DAM - NORMANDY ROAD BRIDGE |  | 1983-05-24 | 1515 | 0 | SAMPLING STATION LOCATION VERTICAL (METERS) | 0.3
475435 | BELOW NORMANDY DAM - NORMANDY ROAD BRIDGE |  | 1983-05-24 | 1515 | 0 | OXYGEN, DISSOLVED MG/L | 11.3
475435 | BELOW NORMANDY DAM - NORMANDY ROAD BRIDGE |  | 1983-05-24 | 1515 | 0 | OXYGEN, DISSOLVED, PERCENT OF SATURATION % | 118.947
475435 | BELOW NORMANDY DAM - NORMANDY ROAD BRIDGE |  | 1983-05-24 | 1515 | 0 | PH (STANDARD UNITS) | 6.6
475435 | BELOW NORMANDY DAM - NORMANDY ROAD BRIDGE |  | 1983-05-24 | 1515 | 0 | ALKALINITY, PHENOLPHTHALEIN (MG/L) | 0
475435 | BELOW NORMANDY DAM - NORMANDY ROAD BRIDGE |  | 1983-05-24 | 1515 | 0 | ALKALINITY TOATL FIELD, (MG/L AS CACO3) | 33
475435 | BELOW NORMANDY DAM - NORMANDY ROAD BRIDGE |  | 1983-05-24 | 1515 | 0 | RESIDUE, TOTAL NONFILTRABLE (MG/L) | 18
475435 | BELOW NORMANDY DAM - NORMANDY ROAD BRIDGE |  | 1983-05-24 | 1515 | 0 | RESIDUE, VOLATILE NONFILTRABLE (MG/L) | 3
475435 | BELOW NORMANDY DAM - NORMANDY ROAD BRIDGE |  | 1983-05-24 | 1515 | 0 | NITROGEN, ORGANIC, TOTAL (MG/L AS N) | 0.23
475435 | BELOW NORMANDY DAM - NORMANDY ROAD BRIDGE |  | 1983-05-24 | 1515 | 0 | NITROGEN, ORGANIC, DISSOLVED (MG/L AS N) | 0.11
475435 | BELOW NORMANDY DAM - NORMANDY ROAD BRIDGE |  | 1983-05-24 | 1515 | 0 | NITROGEN, AMMONIA, TOTAL (MG/L AS N) | 0.05
475435 | BELOW NORMANDY DAM - NORMANDY ROAD BRIDGE |  | 1983-05-24 | 1515 | 0 | AMMONIA, UNIONZED (MG/L AS N) | 6.6959e-05
475435 | BELOW NORMANDY DAM - NORMANDY ROAD BRIDGE |  | 1983-05-24 | 1515 | 0 | AMMONIA, UNIONIZED (CALC FR TEMP-PH-NH4) (MG/L) | 8.1415e-05
475435 | BELOW NORMANDY DAM - NORMANDY ROAD BRIDGE |  | 1983-05-24 | 1515 | 0 | NITRITE PLUS NITRATE, TOTAL 1 DET. (MG/L AS N) | 0.39
475435 | BELOW NORMANDY DAM - NORMANDY ROAD BRIDGE |  | 1983-05-24 | 1515 | 0 | PHOSPHORUS, TOTAL (MG/L AS P) | 0.05
475435 | BELOW NORMANDY DAM - NORMANDY ROAD BRIDGE |  | 1983-05-24 | 1515 | 0 | PHOSPHORUS, DISSOLVED (MG/L AS P) | 0.01
475435 | BELOW NORMANDY DAM - NORMANDY ROAD BRIDGE |  | 1983-05-24 | 1515 | 0 | CARBON, TOTAL ORGANIC (MG/L AS C) | 4.9
475435 | BELOW NORMANDY DAM - NORMANDY ROAD BRIDGE |  | 1983-05-24 | 1515 | 0 | CARBON, DISSOLVED ORGANIC (MG/L AS C) | 4.3
475435 | BELOW NORMANDY DAM - NORMANDY ROAD BRIDGE |  | 1983-05-24 | 1515 | 0 | CHLOROPHYLL-A UG/L SPECTROPHOTOMETRIC ACID. METH. | 11.75
475435 | BELOW NORMANDY DAM - NORMANDY ROAD BRIDGE |  | 1983-05-24 | 1515 | 0 | CHLOROPHYLL-B UG/L TRICHROMATIC UNCORRECTED | 1.8
475435 | BELOW NORMANDY DAM - NORMANDY ROAD BRIDGE |  | 1983-05-24 | 1515 | 0 | CHLOROPHYLL-C UG/L TRICHROMATIC UNCORRECTED | 4.78
475435 | BELOW NORMANDY DAM - NORMANDY ROAD BRIDGE |  | 1983-05-24 | 1515 | 0 | PHEOPHYTIN-A UG/L SPECTROPHOTOMETRIC ACID. METH. | 0.59
475435 | BELOW NORMANDY DAM - NORMANDY ROAD BRIDGE |  | 1983-05-24 | 1515 | 0 | RESIDUE,TOTAL FILTRABLE (DRIED AT 180C),MG/L | 40
475435 | BELOW NORMANDY DAM - NORMANDY ROAD BRIDGE |  | 1983-06-07 | 1400 | 0 | X-SEC. LOC., HORIZ (% FROM R BANK LOOK UPSTR.) | 50
475435 | BELOW NORMANDY DAM - NORMANDY ROAD BRIDGE |  | 1983-06-07 | 1400 | 0 | TEMPERATURE, WATER (DEGREES CENTIGRADE) | 14.4
475435 | BELOW NORMANDY DAM - NORMANDY ROAD BRIDGE |  | 1983-06-07 | 1400 | 0 | TURBIDITY,HACH TURBIDIMETER (FORMAZIN TURB UNIT) | 12
475435 | BELOW NORMANDY DAM - NORMANDY ROAD BRIDGE |  | 1983-06-07 | 1400 | 0 | SPECIFIC CONDUCTANCE,FIELD (UMHOS/CM @ 25C) | 84
475435 | BELOW NORMANDY DAM - NORMANDY ROAD BRIDGE |  | 1983-06-07 | 1400 | 0 | SAMPLING STATION LOCATION VERTICAL (METERS) | 0.3
475435 | BELOW NORMANDY DAM - NORMANDY ROAD BRIDGE |  | 1983-06-07 | 1400 | 0 | OXYGEN, DISSOLVED MG/L | 11.3
475435 | BELOW NORMANDY DAM - NORMANDY ROAD BRIDGE |  | 1983-06-07 | 1400 | 0 | OXYGEN, DISSOLVED, PERCENT OF SATURATION % | 108.654
475435 | BELOW NORMANDY DAM - NORMANDY ROAD BRIDGE |  | 1983-06-07 | 1400 | 0 | PH (STANDARD UNITS) | 6.3
475435 | BELOW NORMANDY DAM - NORMANDY ROAD BRIDGE |  | 1983-06-07 | 1400 | 0 | ALKALINITY, PHENOLPHTHALEIN (MG/L) | 0
475435 | BELOW NORMANDY DAM - NORMANDY ROAD BRIDGE |  | 1983-06-07 | 1400 | 0 | ALKALINITY TOATL FIELD, (MG/L AS CACO3) | 37
475435 | BELOW NORMANDY DAM - NORMANDY ROAD BRIDGE |  | 1983-06-07 | 1400 | 0 | RESIDUE, TOTAL NONFILTRABLE (MG/L) | 12
475435 | BELOW NORMANDY DAM - NORMANDY ROAD BRIDGE |  | 1983-06-07 | 1400 | 0 | RESIDUE, VOLATILE NONFILTRABLE (MG/L) | 2
475435 | BELOW NORMANDY DAM - NORMANDY ROAD BRIDGE |  | 1983-06-07 | 1400 | 0 | NITROGEN, ORGANIC, TOTAL (MG/L AS N) | 0.17
475435 | BELOW NORMANDY DAM - NORMANDY ROAD BRIDGE |  | 1983-06-07 | 1400 | 0 | NITROGEN, ORGANIC, DISSOLVED (MG/L AS N) | 0.09
475435 | BELOW NORMANDY DAM - NORMANDY ROAD BRIDGE |  | 1983-06-07 | 1400 | 0 | NITROGEN, AMMONIA, TOTAL (MG/L AS N) | 0.03
475435 | BELOW NORMANDY DAM - NORMANDY ROAD BRIDGE |  | 1983-06-07 | 1400 | 0 | AMMONIA, UNIONZED (MG/L AS N) | 1.561e-05
475435 | BELOW NORMANDY DAM - NORMANDY ROAD BRIDGE |  | 1983-06-07 | 1400 | 0 | AMMONIA, UNIONIZED (CALC FR TEMP-PH-NH4) (MG/L) | 1.898e-05
475435 | BELOW NORMANDY DAM - NORMANDY ROAD BRIDGE |  | 1983-06-07 | 1400 | 0 | NITRITE PLUS NITRATE, TOTAL 1 DET. (MG/L AS N) | 0.46
475435 | BELOW NORMANDY DAM - NORMANDY ROAD BRIDGE |  | 1983-06-07 | 1400 | 0 | PHOSPHORUS, TOTAL (MG/L AS P) | 0.01
475435 | BELOW NORMANDY DAM - NORMANDY ROAD BRIDGE |  | 1983-06-07 | 1400 | 0 | PHOSPHORUS, DISSOLVED (MG/L AS P) | 0.01
475435 | BELOW NORMANDY DAM - NORMANDY ROAD BRIDGE |  | 1983-06-07 | 1400 | 0 | CARBON, TOTAL ORGANIC (MG/L AS C) | 3.8
475435 | BELOW NORMANDY DAM - NORMANDY ROAD BRIDGE |  | 1983-06-07 | 1400 | 0 | CARBON, DISSOLVED ORGANIC (MG/L AS C) | 3.3
475435 | BELOW NORMANDY DAM - NORMANDY ROAD BRIDGE |  | 1983-06-07 | 1400 | 0 | CHLOROPHYLL-A UG/L SPECTROPHOTOMETRIC ACID. METH. | 2.67
475435 | BELOW NORMANDY DAM - NORMANDY ROAD BRIDGE |  | 1983-06-07 | 1400 | 0 | CHLOROPHYLL-B UG/L TRICHROMATIC UNCORRECTED | 0.41
475435 | BELOW NORMANDY DAM - NORMANDY ROAD BRIDGE |  | 1983-06-07 | 1400 | 0 | CHLOROPHYLL-C UG/L TRICHROMATIC UNCORRECTED | 0.18
475435 | BELOW NORMANDY DAM - NORMANDY ROAD BRIDGE |  | 1983-06-07 | 1400 | 0 | PHEOPHYTIN-A UG/L SPECTROPHOTOMETRIC ACID. METH. | 0.43
475435 | BELOW NORMANDY DAM - NORMANDY ROAD BRIDGE |  | 1983-06-07 | 1400 | 0 | RESIDUE,TOTAL FILTRABLE (DRIED AT 180C),MG/L | 70
475435 | BELOW NORMANDY DAM - NORMANDY ROAD BRIDGE |  | 1983-06-21 | 1400 | 0 | X-SEC. LOC., HORIZ (% FROM R BANK LOOK UPSTR.) | 50
475435 | BELOW NORMANDY DAM - NORMANDY ROAD BRIDGE |  | 1983-06-21 | 1400 | 0 | TEMPERATURE, WATER (DEGREES CENTIGRADE) | 14.4
475435 | BELOW NORMANDY DAM - NORMANDY ROAD BRIDGE |  | 1983-06-21 | 1400 | 0 | TURBIDITY,HACH TURBIDIMETER (FORMAZIN TURB UNIT) | 6.3
475435 | BELOW NORMANDY DAM - NORMANDY ROAD BRIDGE |  | 1983-06-21 | 1400 | 0 | SPECIFIC CONDUCTANCE,FIELD (UMHOS/CM @ 25C) | 98
475435 | BELOW NORMANDY DAM - NORMANDY ROAD BRIDGE |  | 1983-06-21 | 1400 | 0 | SAMPLING STATION LOCATION VERTICAL (METERS) | 0.3
475435 | BELOW NORMANDY DAM - NORMANDY ROAD BRIDGE |  | 1983-06-21 | 1400 | 0 | OXYGEN, DISSOLVED MG/L | 10.7
475435 | BELOW NORMANDY DAM - NORMANDY ROAD BRIDGE |  | 1983-06-21 | 1400 | 0 | OXYGEN, DISSOLVED, PERCENT OF SATURATION % | 102.885
475435 | BELOW NORMANDY DAM - NORMANDY ROAD BRIDGE |  | 1983-06-21 | 1400 | 0 | PH (STANDARD UNITS) | 7.3
475435 | BELOW NORMANDY DAM - NORMANDY ROAD BRIDGE |  | 1983-06-21 | 1400 | 0 | ALKALINITY, PHENOLPHTHALEIN (MG/L) | 0
475435 | BELOW NORMANDY DAM - NORMANDY ROAD BRIDGE |  | 1983-06-21 | 1400 | 0 | ALKALINITY TOATL FIELD, (MG/L AS CACO3) | 41
475435 | BELOW NORMANDY DAM - NORMANDY ROAD BRIDGE |  | 1983-06-21 | 1400 | 0 | RESIDUE, TOTAL NONFILTRABLE (MG/L) | 4
475435 | BELOW NORMANDY DAM - NORMANDY ROAD BRIDGE |  | 1983-06-21 | 1400 | 0 | RESIDUE, VOLATILE NONFILTRABLE (MG/L) | 2
475435 | BELOW NORMANDY DAM - NORMANDY ROAD BRIDGE |  | 1983-06-21 | 1400 | 0 | NITROGEN, ORGANIC, TOTAL (MG/L AS N) | 0.16
475435 | BELOW NORMANDY DAM - NORMANDY ROAD BRIDGE |  | 1983-06-21 | 1400 | 0 | NITROGEN, ORGANIC, DISSOLVED (MG/L AS N) | 0.13
475435 | BELOW NORMANDY DAM - NORMANDY ROAD BRIDGE |  | 1983-06-21 | 1400 | 0 | NITROGEN, AMMONIA, TOTAL (MG/L AS N) | 0.04
475435 | BELOW NORMANDY DAM - NORMANDY ROAD BRIDGE |  | 1983-06-21 | 1400 | 0 | AMMONIA, UNIONZED (MG/L AS N) | 0.00020716
475435 | BELOW NORMANDY DAM - NORMANDY ROAD BRIDGE |  | 1983-06-21 | 1400 | 0 | AMMONIA, UNIONIZED (CALC FR TEMP-PH-NH4) (MG/L) | 0.00025189
475435 | BELOW NORMANDY DAM - NORMANDY ROAD BRIDGE |  | 1983-06-21 | 1400 | 0 | NITRITE PLUS NITRATE, TOTAL 1 DET. (MG/L AS N) | 0.53
475435 | BELOW NORMANDY DAM - NORMANDY ROAD BRIDGE |  | 1983-06-21 | 1400 | 0 | PHOSPHORUS, TOTAL (MG/L AS P) | 0.04
475435 | BELOW NORMANDY DAM - NORMANDY ROAD BRIDGE |  | 1983-06-21 | 1400 | 0 | PHOSPHORUS, DISSOLVED (MG/L AS P) | 0.04
475435 | BELOW NORMANDY DAM - NORMANDY ROAD BRIDGE |  | 1983-06-21 | 1400 | 0 | CARBON, TOTAL ORGANIC (MG/L AS C) | 4.9
475435 | BELOW NORMANDY DAM - NORMANDY ROAD BRIDGE |  | 1983-06-21 | 1400 | 0 | CARBON, DISSOLVED ORGANIC (MG/L AS C) | 4.2
475435 | BELOW NORMANDY DAM - NORMANDY ROAD BRIDGE |  | 1983-06-21 | 1400 | 0 | CHLOROPHYLL-A UG/L SPECTROPHOTOMETRIC ACID. METH. | 2.14
475435 | BELOW NORMANDY DAM - NORMANDY ROAD BRIDGE |  | 1983-06-21 | 1400 | 0 | CHLOROPHYLL-B UG/L TRICHROMATIC UNCORRECTED | 1.79
475435 | BELOW NORMANDY DAM - NORMANDY ROAD BRIDGE |  | 1983-06-21 | 1400 | 0 | CHLOROPHYLL-C UG/L TRICHROMATIC UNCORRECTED | 2.58
475435 | BELOW NORMANDY DAM - NORMANDY ROAD BRIDGE |  | 1983-06-21 | 1400 | 0 | PHEOPHYTIN-A UG/L SPECTROPHOTOMETRIC ACID. METH. | 1.6
475435 | BELOW NORMANDY DAM - NORMANDY ROAD BRIDGE |  | 1983-06-21 | 1400 | 0 | RESIDUE,TOTAL FILTRABLE (DRIED AT 180C),MG/L | 60
475435 | BELOW NORMANDY DAM - NORMANDY ROAD BRIDGE |  | 1983-07-14 | 1430 | 0 | X-SEC. LOC., HORIZ (% FROM R BANK LOOK UPSTR.) | 50
475435 | BELOW NORMANDY DAM - NORMANDY ROAD BRIDGE |  | 1983-07-14 | 1430 | 0 | TEMPERATURE, WATER (DEGREES CENTIGRADE) | 15.6
475435 | BELOW NORMANDY DAM - NORMANDY ROAD BRIDGE |  | 1983-07-14 | 1430 | 0 | TURBIDITY,HACH TURBIDIMETER (FORMAZIN TURB UNIT) | 9
475435 | BELOW NORMANDY DAM - NORMANDY ROAD BRIDGE |  | 1983-07-14 | 1430 | 0 | TRANSPARENCY, SECCHI DISC (METERS) | 1
475435 | BELOW NORMANDY DAM - NORMANDY ROAD BRIDGE |  | 1983-07-14 | 1430 | 0 | SPECIFIC CONDUCTANCE,FIELD (UMHOS/CM @ 25C) | 86
475435 | BELOW NORMANDY DAM - NORMANDY ROAD BRIDGE |  | 1983-07-14 | 1430 | 0 | SAMPLING STATION LOCATION VERTICAL (METERS) | 0.3
475435 | BELOW NORMANDY DAM - NORMANDY ROAD BRIDGE |  | 1983-07-14 | 1430 | 0 | OXYGEN, DISSOLVED MG/L | 9.5
475435 | BELOW NORMANDY DAM - NORMANDY ROAD BRIDGE |  | 1983-07-14 | 1430 | 0 | OXYGEN, DISSOLVED, PERCENT OF SATURATION % | 95
475435 | BELOW NORMANDY DAM - NORMANDY ROAD BRIDGE |  | 1983-07-14 | 1430 | 0 | PH (STANDARD UNITS) | 6.3
475435 | BELOW NORMANDY DAM - NORMANDY ROAD BRIDGE |  | 1983-07-14 | 1430 | 0 | ALKALINITY, PHENOLPHTHALEIN (MG/L) | 0
475435 | BELOW NORMANDY DAM - NORMANDY ROAD BRIDGE |  | 1983-07-14 | 1430 | 0 | ALKALINITY TOATL FIELD, (MG/L AS CACO3) | 35
475435 | BELOW NORMANDY DAM - NORMANDY ROAD BRIDGE |  | 1983-07-14 | 1430 | 0 | RESIDUE, TOTAL NONFILTRABLE (MG/L) | 7
475435 | BELOW NORMANDY DAM - NORMANDY ROAD BRIDGE |  | 1983-07-14 | 1430 | 0 | RESIDUE, VOLATILE NONFILTRABLE (MG/L) | 3
475435 | BELOW NORMANDY DAM - NORMANDY ROAD BRIDGE |  | 1983-07-14 | 1430 | 0 | NITROGEN, ORGANIC, TOTAL (MG/L AS N) | 0.91
475435 | BELOW NORMANDY DAM - NORMANDY ROAD BRIDGE |  | 1983-07-14 | 1430 | 0 | NITROGEN, ORGANIC, DISSOLVED (MG/L AS N) | 0.59
475435 | BELOW NORMANDY DAM - NORMANDY ROAD BRIDGE |  | 1983-07-14 | 1430 | 0 | NITROGEN, AMMONIA, TOTAL (MG/L AS N) | 0.27
475435 | BELOW NORMANDY DAM - NORMANDY ROAD BRIDGE |  | 1983-07-14 | 1430 | 0 | AMMONIA, UNIONZED (MG/L AS N) | 0.00015384
475435 | BELOW NORMANDY DAM - NORMANDY ROAD BRIDGE |  | 1983-07-14 | 1430 | 0 | AMMONIA, UNIONIZED (CALC FR TEMP-PH-NH4) (MG/L) | 0.00018705
475435 | BELOW NORMANDY DAM - NORMANDY ROAD BRIDGE |  | 1983-07-14 | 1430 | 0 | NITRITE PLUS NITRATE, TOTAL 1 DET. (MG/L AS N) | 0.5
475435 | BELOW NORMANDY DAM - NORMANDY ROAD BRIDGE |  | 1983-07-14 | 1430 | 0 | PHOSPHORUS, TOTAL (MG/L AS P) | 0.03
475435 | BELOW NORMANDY DAM - NORMANDY ROAD BRIDGE |  | 1983-07-14 | 1430 | 0 | PHOSPHORUS, DISSOLVED (MG/L AS P) | 0.01
475435 | BELOW NORMANDY DAM - NORMANDY ROAD BRIDGE |  | 1983-07-14 | 1430 | 0 | CARBON, TOTAL ORGANIC (MG/L AS C) | 6.6
475435 | BELOW NORMANDY DAM - NORMANDY ROAD BRIDGE |  | 1983-07-14 | 1430 | 0 | CARBON, DISSOLVED ORGANIC (MG/L AS C) | 6.2
475435 | BELOW NORMANDY DAM - NORMANDY ROAD BRIDGE |  | 1983-07-14 | 1430 | 0 | SULFIDE, TOTAL (MG/L AS S) | 0.02
475435 | BELOW NORMANDY DAM - NORMANDY ROAD BRIDGE |  | 1983-07-14 | 1430 | 0 | SULFATE, TOTAL (MG/L AS SO4) | 4
475435 | BELOW NORMANDY DAM - NORMANDY ROAD BRIDGE |  | 1983-07-14 | 1430 | 0 | IRON, TOTAL (UG/L AS FE) | 490
475435 | BELOW NORMANDY DAM - NORMANDY ROAD BRIDGE |  | 1983-07-14 | 1430 | 0 | MANGANESE, TOTAL (UG/L AS MN) | 1100
475435 | BELOW NORMANDY DAM - NORMANDY ROAD BRIDGE |  | 1983-07-14 | 1430 | 0 | CHLOROPHYLL-A UG/L SPECTROPHOTOMETRIC ACID. METH. | 3.2
475435 | BELOW NORMANDY DAM - NORMANDY ROAD BRIDGE |  | 1983-07-14 | 1430 | 0 | CHLOROPHYLL-B UG/L TRICHROMATIC UNCORRECTED | 1.74
475435 | BELOW NORMANDY DAM - NORMANDY ROAD BRIDGE |  | 1983-07-14 | 1430 | 0 | CHLOROPHYLL-C UG/L TRICHROMATIC UNCORRECTED | 1.72
475435 | BELOW NORMANDY DAM - NORMANDY ROAD BRIDGE |  | 1983-07-14 | 1430 | 0 | PHEOPHYTIN-A UG/L SPECTROPHOTOMETRIC ACID. METH. | 4.27
475435 | BELOW NORMANDY DAM - NORMANDY ROAD BRIDGE |  | 1983-07-14 | 1430 | 0 | RESIDUE,TOTAL FILTRABLE (DRIED AT 180C),MG/L | 60
475435 | BELOW NORMANDY DAM - NORMANDY ROAD BRIDGE |  | 1983-08-29 | 1830 | 0 | X-SEC. LOC., HORIZ (% FROM R BANK LOOK UPSTR.) | 50
475435 | BELOW NORMANDY DAM - NORMANDY ROAD BRIDGE |  | 1983-08-29 | 1830 | 0 | TEMPERATURE, WATER (DEGREES CENTIGRADE) | 15.9
475435 | BELOW NORMANDY DAM - NORMANDY ROAD BRIDGE |  | 1983-08-29 | 1830 | 0 | TURBIDITY,HACH TURBIDIMETER (FORMAZIN TURB UNIT) | 24
475435 | BELOW NORMANDY DAM - NORMANDY ROAD BRIDGE |  | 1983-08-29 | 1830 | 0 | SPECIFIC CONDUCTANCE,FIELD (UMHOS/CM @ 25C) | 90
475435 | BELOW NORMANDY DAM - NORMANDY ROAD BRIDGE |  | 1983-08-29 | 1830 | 0 | SAMPLING STATION LOCATION VERTICAL (METERS) | 0.3
475435 | BELOW NORMANDY DAM - NORMANDY ROAD BRIDGE |  | 1983-08-29 | 1830 | 0 | OXYGEN, DISSOLVED MG/L | 8.2
475435 | BELOW NORMANDY DAM - NORMANDY ROAD BRIDGE |  | 1983-08-29 | 1830 | 0 | OXYGEN, DISSOLVED, PERCENT OF SATURATION % | 82
475435 | BELOW NORMANDY DAM - NORMANDY ROAD BRIDGE |  | 1983-08-29 | 1830 | 0 | PH (STANDARD UNITS) | 7.5
475435 | BELOW NORMANDY DAM - NORMANDY ROAD BRIDGE |  | 1983-08-29 | 1830 | 0 | ALKALINITY, PHENOLPHTHALEIN (MG/L) | 0
475435 | BELOW NORMANDY DAM - NORMANDY ROAD BRIDGE |  | 1983-08-29 | 1830 | 0 | ALKALINITY TOATL FIELD, (MG/L AS CACO3) | 46
475435 | BELOW NORMANDY DAM - NORMANDY ROAD BRIDGE |  | 1983-08-29 | 1830 | 0 | RESIDUE, TOTAL NONFILTRABLE (MG/L) | 17
475435 | BELOW NORMANDY DAM - NORMANDY ROAD BRIDGE |  | 1983-08-29 | 1830 | 0 | RESIDUE, VOLATILE NONFILTRABLE (MG/L) | 1
475435 | BELOW NORMANDY DAM - NORMANDY ROAD BRIDGE |  | 1983-08-29 | 1830 | 0 | NITROGEN, ORGANIC, TOTAL (MG/L AS N) | 0.23
475435 | BELOW NORMANDY DAM - NORMANDY ROAD BRIDGE |  | 1983-08-29 | 1830 | 0 | NITROGEN, AMMONIA, TOTAL (MG/L AS N) | 0.45
475435 | BELOW NORMANDY DAM - NORMANDY ROAD BRIDGE |  | 1983-08-29 | 1830 | 0 | AMMONIA, UNIONZED (MG/L AS N) | 0.0041208
475435 | BELOW NORMANDY DAM - NORMANDY ROAD BRIDGE |  | 1983-08-29 | 1830 | 0 | AMMONIA, UNIONIZED (CALC FR TEMP-PH-NH4) (MG/L) | 0.0050104
475435 | BELOW NORMANDY DAM - NORMANDY ROAD BRIDGE |  | 1983-08-29 | 1830 | 0 | NITRITE PLUS NITRATE, TOTAL 1 DET. (MG/L AS N) | 0.09
475435 | BELOW NORMANDY DAM - NORMANDY ROAD BRIDGE |  | 1983-08-29 | 1830 | 0 | PHOSPHORUS, TOTAL (MG/L AS P) | 0.13
475435 | BELOW NORMANDY DAM - NORMANDY ROAD BRIDGE |  | 1983-08-29 | 1830 | 0 | CARBON, TOTAL ORGANIC (MG/L AS C) | 4.6
475435 | BELOW NORMANDY DAM - NORMANDY ROAD BRIDGE |  | 1983-08-29 | 1830 | 0 | CARBON, DISSOLVED ORGANIC (MG/L AS C) | 3.6
475435 | BELOW NORMANDY DAM - NORMANDY ROAD BRIDGE |  | 1983-08-29 | 1830 | 0 | CHLOROPHYLL-A UG/L SPECTROPHOTOMETRIC ACID. METH. | 4.81
475435 | BELOW NORMANDY DAM - NORMANDY ROAD BRIDGE |  | 1983-08-29 | 1830 | 0 | CHLOROPHYLL-B UG/L TRICHROMATIC UNCORRECTED | 1.19
475435 | BELOW NORMANDY DAM - NORMANDY ROAD BRIDGE |  | 1983-08-29 | 1830 | 0 | CHLOROPHYLL-C UG/L TRICHROMATIC UNCORRECTED | 0.25
475435 | BELOW NORMANDY DAM - NORMANDY ROAD BRIDGE |  | 1983-08-29 | 1830 | 0 | PHEOPHYTIN-A UG/L SPECTROPHOTOMETRIC ACID. METH. | 5.29
475435 | BELOW NORMANDY DAM - NORMANDY ROAD BRIDGE |  | 1983-08-29 | 1830 | 0 | RESIDUE,TOTAL FILTRABLE (DRIED AT 180C),MG/L | 60
475435 | BELOW NORMANDY DAM - NORMANDY ROAD BRIDGE |  | 1983-09-13 | 1845 | 0 | X-SEC. LOC., HORIZ (% FROM R BANK LOOK UPSTR.) | 50
475435 | BELOW NORMANDY DAM - NORMANDY ROAD BRIDGE |  | 1983-09-13 | 1845 | 0 | TEMPERATURE, WATER (DEGREES CENTIGRADE) | 16.3
475435 | BELOW NORMANDY DAM - NORMANDY ROAD BRIDGE |  | 1983-09-13 | 1845 | 0 | TURBIDITY,HACH TURBIDIMETER (FORMAZIN TURB UNIT) | 24
475435 | BELOW NORMANDY DAM - NORMANDY ROAD BRIDGE |  | 1983-09-13 | 1845 | 0 | TRANSPARENCY, SECCHI DISC (METERS) | 0.1
475435 | BELOW NORMANDY DAM - NORMANDY ROAD BRIDGE |  | 1983-09-13 | 1845 | 0 | SPECIFIC CONDUCTANCE,FIELD (UMHOS/CM @ 25C) | 92
475435 | BELOW NORMANDY DAM - NORMANDY ROAD BRIDGE |  | 1983-09-13 | 1845 | 0 | SAMPLING STATION LOCATION VERTICAL (METERS) | 0.3
475435 | BELOW NORMANDY DAM - NORMANDY ROAD BRIDGE |  | 1983-09-13 | 1845 | 0 | OXYGEN, DISSOLVED MG/L | 8.3
475435 | BELOW NORMANDY DAM - NORMANDY ROAD BRIDGE |  | 1983-09-13 | 1845 | 0 | OXYGEN, DISSOLVED, PERCENT OF SATURATION % | 83
475435 | BELOW NORMANDY DAM - NORMANDY ROAD BRIDGE |  | 1983-09-13 | 1845 | 0 | PH (STANDARD UNITS) | 6.4
475435 | BELOW NORMANDY DAM - NORMANDY ROAD BRIDGE |  | 1983-09-13 | 1845 | 0 | ALKALINITY, PHENOLPHTHALEIN (MG/L) | 0
475435 | BELOW NORMANDY DAM - NORMANDY ROAD BRIDGE |  | 1983-09-13 | 1845 | 0 | ALKALINITY TOATL FIELD, (MG/L AS CACO3) | 37
475435 | BELOW NORMANDY DAM - NORMANDY ROAD BRIDGE |  | 1983-09-13 | 1845 | 0 | RESIDUE, TOTAL NONFILTRABLE (MG/L) | 19
475435 | BELOW NORMANDY DAM - NORMANDY ROAD BRIDGE |  | 1983-09-13 | 1845 | 0 | RESIDUE, VOLATILE NONFILTRABLE (MG/L) | 3
475435 | BELOW NORMANDY DAM - NORMANDY ROAD BRIDGE |  | 1983-09-13 | 1845 | 0 | NITROGEN, ORGANIC, TOTAL (MG/L AS N) | 0.75
475435 | BELOW NORMANDY DAM - NORMANDY ROAD BRIDGE |  | 1983-09-13 | 1845 | 0 | NITROGEN, ORGANIC, DISSOLVED (MG/L AS N) | 0.42
475435 | BELOW NORMANDY DAM - NORMANDY ROAD BRIDGE |  | 1983-09-13 | 1845 | 0 | NITROGEN, AMMONIA, TOTAL (MG/L AS N) | 0.55
475435 | BELOW NORMANDY DAM - NORMANDY ROAD BRIDGE |  | 1983-09-13 | 1845 | 0 | AMMONIA, UNIONZED (MG/L AS N) | 0.00041576
475435 | BELOW NORMANDY DAM - NORMANDY ROAD BRIDGE |  | 1983-09-13 | 1845 | 0 | AMMONIA, UNIONIZED (CALC FR TEMP-PH-NH4) (MG/L) | 0.00050552
475435 | BELOW NORMANDY DAM - NORMANDY ROAD BRIDGE |  | 1983-09-13 | 1845 | 0 | NITRITE PLUS NITRATE, TOTAL 1 DET. (MG/L AS N) | 0.12
475435 | BELOW NORMANDY DAM - NORMANDY ROAD BRIDGE |  | 1983-09-13 | 1845 | 0 | PHOSPHORUS, TOTAL (MG/L AS P) | 0.18
475435 | BELOW NORMANDY DAM - NORMANDY ROAD BRIDGE |  | 1983-09-13 | 1845 | 0 | PHOSPHORUS, DISSOLVED (MG/L AS P) | 0.08
475435 | BELOW NORMANDY DAM - NORMANDY ROAD BRIDGE |  | 1983-09-13 | 1845 | 0 | CARBON, TOTAL ORGANIC (MG/L AS C) | 6.3
475435 | BELOW NORMANDY DAM - NORMANDY ROAD BRIDGE |  | 1983-09-13 | 1845 | 0 | CARBON, DISSOLVED ORGANIC (MG/L AS C) | 4.6
475435 | BELOW NORMANDY DAM - NORMANDY ROAD BRIDGE |  | 1983-09-13 | 1845 | 0 | SULFIDE, TOTAL (MG/L AS S) | 0.03
475435 | BELOW NORMANDY DAM - NORMANDY ROAD BRIDGE |  | 1983-09-13 | 1845 | 0 | SULFATE, TOTAL (MG/L AS SO4) | 3
475435 | BELOW NORMANDY DAM - NORMANDY ROAD BRIDGE |  | 1983-09-13 | 1845 | 0 | IRON, TOTAL (UG/L AS FE) | 2700
475435 | BELOW NORMANDY DAM - NORMANDY ROAD BRIDGE |  | 1983-09-13 | 1845 | 0 | IRON, DISSOLVED (UG/L AS FE) | 1100
475435 | BELOW NORMANDY DAM - NORMANDY ROAD BRIDGE |  | 1983-09-13 | 1845 | 0 | MANGANESE, TOTAL (UG/L AS MN) | 1800
475435 | BELOW NORMANDY DAM - NORMANDY ROAD BRIDGE |  | 1983-09-13 | 1845 | 0 | MANGANESE, DISSOLVED (UG/L AS MN) | 1700
475435 | BELOW NORMANDY DAM - NORMANDY ROAD BRIDGE |  | 1983-09-13 | 1845 | 0 | CHLOROPHYLL-A UG/L SPECTROPHOTOMETRIC ACID. METH. | 6.41
475435 | BELOW NORMANDY DAM - NORMANDY ROAD BRIDGE |  | 1983-09-13 | 1845 | 0 | CHLOROPHYLL-B UG/L TRICHROMATIC UNCORRECTED | 2.36
475435 | BELOW NORMANDY DAM - NORMANDY ROAD BRIDGE |  | 1983-09-13 | 1845 | 0 | CHLOROPHYLL-C UG/L TRICHROMATIC UNCORRECTED | 2.47
475435 | BELOW NORMANDY DAM - NORMANDY ROAD BRIDGE |  | 1983-09-13 | 1845 | 0 | PHEOPHYTIN-A UG/L SPECTROPHOTOMETRIC ACID. METH. | 5.93
475435 | BELOW NORMANDY DAM - NORMANDY ROAD BRIDGE |  | 1983-09-13 | 1845 | 0 | RESIDUE,TOTAL FILTRABLE (DRIED AT 180C),MG/L | 70
475435 | BELOW NORMANDY DAM - NORMANDY ROAD BRIDGE |  | 1983-10-19 | 1115 | 0 | X-SEC. LOC., HORIZ (% FROM R BANK LOOK UPSTR.) | 50
475435 | BELOW NORMANDY DAM - NORMANDY ROAD BRIDGE |  | 1983-10-19 | 1115 | 0 | TEMPERATURE, WATER (DEGREES CENTIGRADE) | 16.5
475435 | BELOW NORMANDY DAM - NORMANDY ROAD BRIDGE |  | 1983-10-19 | 1115 | 0 | TURBIDITY,HACH TURBIDIMETER (FORMAZIN TURB UNIT) | 30
475435 | BELOW NORMANDY DAM - NORMANDY ROAD BRIDGE |  | 1983-10-19 | 1115 | 0 | SPECIFIC CONDUCTANCE,FIELD (UMHOS/CM @ 25C) | 124
475435 | BELOW NORMANDY DAM - NORMANDY ROAD BRIDGE |  | 1983-10-19 | 1115 | 0 | SAMPLING STATION LOCATION VERTICAL (METERS) | 0.3
475435 | BELOW NORMANDY DAM - NORMANDY ROAD BRIDGE |  | 1983-10-19 | 1115 | 0 | OXYGEN, DISSOLVED MG/L | 9.7
475435 | BELOW NORMANDY DAM - NORMANDY ROAD BRIDGE |  | 1983-10-19 | 1115 | 0 | OXYGEN, DISSOLVED, PERCENT OF SATURATION % | 97
475435 | BELOW NORMANDY DAM - NORMANDY ROAD BRIDGE |  | 1983-10-19 | 1115 | 0 | PH (STANDARD UNITS) | 6.3
475435 | BELOW NORMANDY DAM - NORMANDY ROAD BRIDGE |  | 1983-10-19 | 1115 | 0 | ALKALINITY, PHENOLPHTHALEIN (MG/L) | 0
475435 | BELOW NORMANDY DAM - NORMANDY ROAD BRIDGE |  | 1983-10-19 | 1115 | 0 | ALKALINITY TOATL FIELD, (MG/L AS CACO3) | 40
475435 | BELOW NORMANDY DAM - NORMANDY ROAD BRIDGE |  | 1983-10-19 | 1115 | 0 | RESIDUE, TOTAL NONFILTRABLE (MG/L) | 16
475435 | BELOW NORMANDY DAM - NORMANDY ROAD BRIDGE |  | 1983-10-19 | 1115 | 0 | RESIDUE, VOLATILE NONFILTRABLE (MG/L) | 4
475435 | BELOW NORMANDY DAM - NORMANDY ROAD BRIDGE |  | 1983-10-19 | 1115 | 0 | NITROGEN, ORGANIC, TOTAL (MG/L AS N) | 0.39
475435 | BELOW NORMANDY DAM - NORMANDY ROAD BRIDGE |  | 1983-10-19 | 1115 | 0 | NITROGEN, ORGANIC, DISSOLVED (MG/L AS N) | 0.39
475435 | BELOW NORMANDY DAM - NORMANDY ROAD BRIDGE |  | 1983-10-19 | 1115 | 0 | NITROGEN, AMMONIA, TOTAL (MG/L AS N) | 0.61
475435 | BELOW NORMANDY DAM - NORMANDY ROAD BRIDGE |  | 1983-10-19 | 1115 | 0 | AMMONIA, UNIONZED (MG/L AS N) | 0.00037186
475435 | BELOW NORMANDY DAM - NORMANDY ROAD BRIDGE |  | 1983-10-19 | 1115 | 0 | AMMONIA, UNIONIZED (CALC FR TEMP-PH-NH4) (MG/L) | 0.00045215
475435 | BELOW NORMANDY DAM - NORMANDY ROAD BRIDGE |  | 1983-10-19 | 1115 | 0 | NITRITE PLUS NITRATE, TOTAL 1 DET. (MG/L AS N) | 0.02
475435 | BELOW NORMANDY DAM - NORMANDY ROAD BRIDGE |  | 1983-10-19 | 1115 | 0 | PHOSPHORUS, TOTAL (MG/L AS P) | 0.1
475435 | BELOW NORMANDY DAM - NORMANDY ROAD BRIDGE |  | 1983-10-19 | 1115 | 0 | PHOSPHORUS, DISSOLVED (MG/L AS P) | 0.06
475435 | BELOW NORMANDY DAM - NORMANDY ROAD BRIDGE |  | 1983-10-19 | 1115 | 0 | CARBON, TOTAL ORGANIC (MG/L AS C) | 5.2
475435 | BELOW NORMANDY DAM - NORMANDY ROAD BRIDGE |  | 1983-10-19 | 1115 | 0 | CARBON, DISSOLVED ORGANIC (MG/L AS C) | 5
475435 | BELOW NORMANDY DAM - NORMANDY ROAD BRIDGE |  | 1983-10-19 | 1115 | 0 | SULFIDE, TOTAL (MG/L AS S) | 0.05
475435 | BELOW NORMANDY DAM - NORMANDY ROAD BRIDGE |  | 1983-10-19 | 1115 | 0 | SULFATE, TOTAL (MG/L AS SO4) | 2
475435 | BELOW NORMANDY DAM - NORMANDY ROAD BRIDGE |  | 1983-10-19 | 1115 | 0 | IRON, TOTAL (UG/L AS FE) | 2800
475435 | BELOW NORMANDY DAM - NORMANDY ROAD BRIDGE |  | 1983-10-19 | 1115 | 0 | MANGANESE, TOTAL (UG/L AS MN) | 2200
475435 | BELOW NORMANDY DAM - NORMANDY ROAD BRIDGE |  | 1983-10-19 | 1115 | 0 | CHLOROPHYLL-A UG/L SPECTROPHOTOMETRIC ACID. METH. | 3.74
475435 | BELOW NORMANDY DAM - NORMANDY ROAD BRIDGE |  | 1983-10-19 | 1115 | 0 | CHLOROPHYLL-B UG/L TRICHROMATIC UNCORRECTED | 3.92
475435 | BELOW NORMANDY DAM - NORMANDY ROAD BRIDGE |  | 1983-10-19 | 1115 | 0 | CHLOROPHYLL-C UG/L TRICHROMATIC UNCORRECTED | 2.17
475435 | BELOW NORMANDY DAM - NORMANDY ROAD BRIDGE |  | 1983-10-19 | 1115 | 0 | PHEOPHYTIN-A UG/L SPECTROPHOTOMETRIC ACID. METH. | 6.73
475435 | BELOW NORMANDY DAM - NORMANDY ROAD BRIDGE |  | 1983-10-19 | 1115 | 0 | RESIDUE,TOTAL FILTRABLE (DRIED AT 180C),MG/L | 70
475435 | BELOW NORMANDY DAM - NORMANDY ROAD BRIDGE |  | 1986-05-29 | 1400 | 0 | TEMPERATURE, WATER (DEGREES CENTIGRADE) | 16.8
475435 | BELOW NORMANDY DAM - NORMANDY ROAD BRIDGE |  | 1986-05-29 | 1400 | 0 | FLOW, STREAM, INSTANTANEOUS CFS | 44
475435 | BELOW NORMANDY DAM - NORMANDY ROAD BRIDGE |  | 1986-05-29 | 1400 | 0 | OXYGEN, DISSOLVED MG/L | 12.3
475435 | BELOW NORMANDY DAM - NORMANDY ROAD BRIDGE |  | 1986-05-29 | 1400 | 0 | OXYGEN, DISSOLVED, PERCENT OF SATURATION % | 126.804
475435 | BELOW NORMANDY DAM - NORMANDY ROAD BRIDGE |  | 1986-06-02 | 1140 | 0 | TEMPERATURE, WATER (DEGREES CENTIGRADE) | 17.7
475435 | BELOW NORMANDY DAM - NORMANDY ROAD BRIDGE |  | 1986-06-02 | 1140 | 0 | SAMPLING STATION LOCATION VERTICAL (METERS) | 0.3
475435 | BELOW NORMANDY DAM - NORMANDY ROAD BRIDGE |  | 1986-06-02 | 1140 | 0 | OXYGEN, DISSOLVED MG/L | 9.8
475435 | BELOW NORMANDY DAM - NORMANDY ROAD BRIDGE |  | 1986-06-02 | 1140 | 0 | OXYGEN, DISSOLVED, PERCENT OF SATURATION % | 103.158
475435 | BELOW NORMANDY DAM - NORMANDY ROAD BRIDGE |  | 1986-06-06 | 850 | 0 | TEMPERATURE, WATER (DEGREES CENTIGRADE) | 16.6
475435 | BELOW NORMANDY DAM - NORMANDY ROAD BRIDGE |  | 1986-06-06 | 850 | 0 | SAMPLING STATION LOCATION VERTICAL (METERS) | 0.3
475435 | BELOW NORMANDY DAM - NORMANDY ROAD BRIDGE |  | 1986-06-06 | 850 | 0 | OXYGEN, DISSOLVED MG/L | 9.8
475435 | BELOW NORMANDY DAM - NORMANDY ROAD BRIDGE |  | 1986-06-06 | 850 | 0 | OXYGEN, DISSOLVED, PERCENT OF SATURATION % | 101.031
475435 | BELOW NORMANDY DAM - NORMANDY ROAD BRIDGE |  | 1986-06-09 | 850 | 0 | NUMBER USED IN SAMPLE ACCOUNTING PROCEDURE | 33853
475435 | BELOW NORMANDY DAM - NORMANDY ROAD BRIDGE |  | 1986-06-09 | 850 | 0 | TEMPERATURE, WATER (DEGREES CENTIGRADE) | 16.8
475435 | BELOW NORMANDY DAM - NORMANDY ROAD BRIDGE |  | 1986-06-09 | 850 | 0 | SAMPLING STATION LOCATION VERTICAL (METERS) | 0.3
475435 | BELOW NORMANDY DAM - NORMANDY ROAD BRIDGE |  | 1986-06-09 | 850 | 0 | OXYGEN, DISSOLVED MG/L | 10
475435 | BELOW NORMANDY DAM - NORMANDY ROAD BRIDGE |  | 1986-06-09 | 850 | 0 | OXYGEN, DISSOLVED, PERCENT OF SATURATION % | 103.093
475435 | BELOW NORMANDY DAM - NORMANDY ROAD BRIDGE |  | 1986-06-09 | 850 | 0 | NITROGEN, KJELDAHL, TOTAL, (MG/L AS N) | 0.28
475435 | BELOW NORMANDY DAM - NORMANDY ROAD BRIDGE |  | 1986-06-09 | 850 | 0 | NITRITE PLUS NITRATE, TOTAL 1 DET. (MG/L AS N) | 0.29
475435 | BELOW NORMANDY DAM - NORMANDY ROAD BRIDGE |  | 1986-06-09 | 850 | 0 | PHOSPHORUS, TOTAL (MG/L AS P) | 0.02
475435 | BELOW NORMANDY DAM - NORMANDY ROAD BRIDGE |  | 1986-06-09 | 850 | 0 | SERIES CODE ALPHA-NUMERIC CODE | 10D
475435 | BELOW NORMANDY DAM - NORMANDY ROAD BRIDGE |  | 1986-06-12 | 915 | 0 | TEMPERATURE, WATER (DEGREES CENTIGRADE) | 16.5
475435 | BELOW NORMANDY DAM - NORMANDY ROAD BRIDGE |  | 1986-06-12 | 915 | 0 | SAMPLING STATION LOCATION VERTICAL (METERS) | 0.3
475435 | BELOW NORMANDY DAM - NORMANDY ROAD BRIDGE |  | 1986-06-12 | 915 | 0 | OXYGEN, DISSOLVED MG/L | 9.1
475435 | BELOW NORMANDY DAM - NORMANDY ROAD BRIDGE |  | 1986-06-12 | 915 | 0 | OXYGEN, DISSOLVED, PERCENT OF SATURATION % | 91
475435 | BELOW NORMANDY DAM - NORMANDY ROAD BRIDGE |  | 1986-06-23 | 905 | 0 | NUMBER USED IN SAMPLE ACCOUNTING PROCEDURE | 34568
475435 | BELOW NORMANDY DAM - NORMANDY ROAD BRIDGE |  | 1986-06-23 | 905 | 0 | TEMPERATURE, WATER (DEGREES CENTIGRADE) | 18.2
475435 | BELOW NORMANDY DAM - NORMANDY ROAD BRIDGE |  | 1986-06-23 | 905 | 0 | SAMPLING STATION LOCATION VERTICAL (METERS) | 0.3
475435 | BELOW NORMANDY DAM - NORMANDY ROAD BRIDGE |  | 1986-06-23 | 905 | 0 | OXYGEN, DISSOLVED MG/L | 8.8
475435 | BELOW NORMANDY DAM - NORMANDY ROAD BRIDGE |  | 1986-06-23 | 905 | 0 | OXYGEN, DISSOLVED, PERCENT OF SATURATION % | 92.6315
475435 | BELOW NORMANDY DAM - NORMANDY ROAD BRIDGE |  | 1986-06-23 | 905 | 0 | NITROGEN, KJELDAHL, TOTAL, (MG/L AS N) | 0.53
475435 | BELOW NORMANDY DAM - NORMANDY ROAD BRIDGE |  | 1986-06-23 | 905 | 0 | NITRITE PLUS NITRATE, TOTAL 1 DET. (MG/L AS N) | 0.25
475435 | BELOW NORMANDY DAM - NORMANDY ROAD BRIDGE |  | 1986-06-23 | 905 | 0 | PHOSPHORUS, TOTAL (MG/L AS P) | 0.03
475435 | BELOW NORMANDY DAM - NORMANDY ROAD BRIDGE |  | 1986-06-23 | 905 | 0 | SERIES CODE ALPHA-NUMERIC CODE | 10D
475435 | BELOW NORMANDY DAM - NORMANDY ROAD BRIDGE |  | 1986-07-07 | 915 | 0 | NUMBER USED IN SAMPLE ACCOUNTING PROCEDURE | 35159
475435 | BELOW NORMANDY DAM - NORMANDY ROAD BRIDGE |  | 1986-07-07 | 915 | 0 | TEMPERATURE, WATER (DEGREES CENTIGRADE) | 18.2
475435 | BELOW NORMANDY DAM - NORMANDY ROAD BRIDGE |  | 1986-07-07 | 915 | 0 | SAMPLING STATION LOCATION VERTICAL (METERS) | 0.3
475435 | BELOW NORMANDY DAM - NORMANDY ROAD BRIDGE |  | 1986-07-07 | 915 | 0 | OXYGEN, DISSOLVED MG/L | 8.6
475435 | BELOW NORMANDY DAM - NORMANDY ROAD BRIDGE |  | 1986-07-07 | 915 | 0 | OXYGEN, DISSOLVED, PERCENT OF SATURATION % | 90.5263
475435 | BELOW NORMANDY DAM - NORMANDY ROAD BRIDGE |  | 1986-07-07 | 915 | 0 | NITROGEN, KJELDAHL, TOTAL, (MG/L AS N) | 0.64
475435 | BELOW NORMANDY DAM - NORMANDY ROAD BRIDGE |  | 1986-07-07 | 915 | 0 | NITRITE PLUS NITRATE, TOTAL 1 DET. (MG/L AS N) | 0.23
475435 | BELOW NORMANDY DAM - NORMANDY ROAD BRIDGE |  | 1986-07-07 | 915 | 0 | PHOSPHORUS, TOTAL (MG/L AS P) | 0.03
475435 | BELOW NORMANDY DAM - NORMANDY ROAD BRIDGE |  | 1986-07-07 | 915 | 0 | SERIES CODE ALPHA-NUMERIC CODE | 10D
475435 | BELOW NORMANDY DAM - NORMANDY ROAD BRIDGE |  | 1986-07-21 | 925 | 0 | NUMBER USED IN SAMPLE ACCOUNTING PROCEDURE | 35762
475435 | BELOW NORMANDY DAM - NORMANDY ROAD BRIDGE |  | 1986-07-21 | 925 | 0 | TEMPERATURE, WATER (DEGREES CENTIGRADE) | 19
475435 | BELOW NORMANDY DAM - NORMANDY ROAD BRIDGE |  | 1986-07-21 | 925 | 0 | SAMPLING STATION LOCATION VERTICAL (METERS) | 0.3
475435 | BELOW NORMANDY DAM - NORMANDY ROAD BRIDGE |  | 1986-07-21 | 925 | 0 | OXYGEN, DISSOLVED MG/L | 7.9
475435 | BELOW NORMANDY DAM - NORMANDY ROAD BRIDGE |  | 1986-07-21 | 925 | 0 | OXYGEN, DISSOLVED, PERCENT OF SATURATION % | 84.0425
475435 | BELOW NORMANDY DAM - NORMANDY ROAD BRIDGE |  | 1986-07-21 | 925 | 0 | NITROGEN, KJELDAHL, TOTAL, (MG/L AS N) | 0.92
475435 | BELOW NORMANDY DAM - NORMANDY ROAD BRIDGE |  | 1986-07-21 | 925 | 0 | NITRITE PLUS NITRATE, TOTAL 1 DET. (MG/L AS N) | 0.18
475435 | BELOW NORMANDY DAM - NORMANDY ROAD BRIDGE |  | 1986-07-21 | 925 | 0 | PHOSPHORUS, TOTAL (MG/L AS P) | 0.03
475435 | BELOW NORMANDY DAM - NORMANDY ROAD BRIDGE |  | 1986-07-21 | 925 | 0 | SERIES CODE ALPHA-NUMERIC CODE | 10D
475435 | BELOW NORMANDY DAM - NORMANDY ROAD BRIDGE |  | 1986-08-04 | 905 | 0 | NUMBER USED IN SAMPLE ACCOUNTING PROCEDURE | 36480
475435 | BELOW NORMANDY DAM - NORMANDY ROAD BRIDGE |  | 1986-08-04 | 905 | 0 | TEMPERATURE, WATER (DEGREES CENTIGRADE) | 18
475435 | BELOW NORMANDY DAM - NORMANDY ROAD BRIDGE |  | 1986-08-04 | 905 | 0 | SAMPLING STATION LOCATION VERTICAL (METERS) | 0.3
475435 | BELOW NORMANDY DAM - NORMANDY ROAD BRIDGE |  | 1986-08-04 | 905 | 0 | OXYGEN, DISSOLVED MG/L | 9
475435 | BELOW NORMANDY DAM - NORMANDY ROAD BRIDGE |  | 1986-08-04 | 905 | 0 | OXYGEN, DISSOLVED, PERCENT OF SATURATION % | 94.7368
475435 | BELOW NORMANDY DAM - NORMANDY ROAD BRIDGE |  | 1986-08-04 | 905 | 0 | NITROGEN, KJELDAHL, TOTAL, (MG/L AS N) | 0.62
475435 | BELOW NORMANDY DAM - NORMANDY ROAD BRIDGE |  | 1986-08-04 | 905 | 0 | NITRITE PLUS NITRATE, TOTAL 1 DET. (MG/L AS N) | 0.12
475435 | BELOW NORMANDY DAM - NORMANDY ROAD BRIDGE |  | 1986-08-04 | 905 | 0 | PHOSPHORUS, TOTAL (MG/L AS P) | 0.04
475435 | BELOW NORMANDY DAM - NORMANDY ROAD BRIDGE |  | 1986-08-04 | 905 | 0 | SERIES CODE ALPHA-NUMERIC CODE | 10D
475435 | BELOW NORMANDY DAM - NORMANDY ROAD BRIDGE |  | 1986-08-18 | 920 | 0 | TEMPERATURE, WATER (DEGREES CENTIGRADE) | 16.8
475435 | BELOW NORMANDY DAM - NORMANDY ROAD BRIDGE |  | 1986-08-18 | 920 | 0 | SAMPLING STATION LOCATION VERTICAL (METERS) | 0.3
475435 | BELOW NORMANDY DAM - NORMANDY ROAD BRIDGE |  | 1986-08-18 | 920 | 0 | OXYGEN, DISSOLVED MG/L | 9
475435 | BELOW NORMANDY DAM - NORMANDY ROAD BRIDGE |  | 1986-08-18 | 920 | 0 | OXYGEN, DISSOLVED, PERCENT OF SATURATION % | 92.7835
475435 | BELOW NORMANDY DAM - NORMANDY ROAD BRIDGE |  | 1986-09-03 | 920 | 0 | NUMBER USED IN SAMPLE ACCOUNTING PROCEDURE | 38302
475435 | BELOW NORMANDY DAM - NORMANDY ROAD BRIDGE |  | 1986-09-03 | 920 | 0 | TEMPERATURE, WATER (DEGREES CENTIGRADE) | 16
475435 | BELOW NORMANDY DAM - NORMANDY ROAD BRIDGE |  | 1986-09-03 | 920 | 0 | SAMPLING STATION LOCATION VERTICAL (METERS) | 0.3
475435 | BELOW NORMANDY DAM - NORMANDY ROAD BRIDGE |  | 1986-09-03 | 920 | 0 | OXYGEN, DISSOLVED MG/L | 9.2
475435 | BELOW NORMANDY DAM - NORMANDY ROAD BRIDGE |  | 1986-09-03 | 920 | 0 | OXYGEN, DISSOLVED, PERCENT OF SATURATION % | 92
475435 | BELOW NORMANDY DAM - NORMANDY ROAD BRIDGE |  | 1986-09-03 | 920 | 0 | NITROGEN, KJELDAHL, TOTAL, (MG/L AS N) | 0.76
475435 | BELOW NORMANDY DAM - NORMANDY ROAD BRIDGE |  | 1986-09-03 | 920 | 0 | NITRITE PLUS NITRATE, TOTAL 1 DET. (MG/L AS N) | 0.07
475435 | BELOW NORMANDY DAM - NORMANDY ROAD BRIDGE |  | 1986-09-03 | 920 | 0 | PHOSPHORUS, TOTAL (MG/L AS P) | 0.07
475435 | BELOW NORMANDY DAM - NORMANDY ROAD BRIDGE |  | 1986-09-03 | 920 | 0 | SERIES CODE ALPHA-NUMERIC CODE | 10D
475435 | BELOW NORMANDY DAM - NORMANDY ROAD BRIDGE |  | 1986-09-15 | 915 | 0 | NUMBER USED IN SAMPLE ACCOUNTING PROCEDURE | 39104
475435 | BELOW NORMANDY DAM - NORMANDY ROAD BRIDGE |  | 1986-09-15 | 915 | 0 | TEMPERATURE, WATER (DEGREES CENTIGRADE) | 16
475435 | BELOW NORMANDY DAM - NORMANDY ROAD BRIDGE |  | 1986-09-15 | 915 | 0 | SAMPLING STATION LOCATION VERTICAL (METERS) | 0.3
475435 | BELOW NORMANDY DAM - NORMANDY ROAD BRIDGE |  | 1986-09-15 | 915 | 0 | OXYGEN, DISSOLVED MG/L | 9.3
475435 | BELOW NORMANDY DAM - NORMANDY ROAD BRIDGE |  | 1986-09-15 | 915 | 0 | OXYGEN, DISSOLVED, PERCENT OF SATURATION % | 93
475435 | BELOW NORMANDY DAM - NORMANDY ROAD BRIDGE |  | 1986-09-15 | 915 | 0 | NITROGEN, KJELDAHL, TOTAL, (MG/L AS N) | 0.97
475435 | BELOW NORMANDY DAM - NORMANDY ROAD BRIDGE |  | 1986-09-15 | 915 | 0 | NITRITE PLUS NITRATE, TOTAL 1 DET. (MG/L AS N) | 0.04
475435 | BELOW NORMANDY DAM - NORMANDY ROAD BRIDGE |  | 1986-09-15 | 915 | 0 | PHOSPHORUS, TOTAL (MG/L AS P) | 0.1
475435 | BELOW NORMANDY DAM - NORMANDY ROAD BRIDGE |  | 1986-09-15 | 915 | 0 | SERIES CODE ALPHA-NUMERIC CODE | 10D
475435 | BELOW NORMANDY DAM - NORMANDY ROAD BRIDGE |  | 1988-04-20 | 950 | 0 | TEMPERATURE, WATER (DEGREES CENTIGRADE) | 13.3
475435 | BELOW NORMANDY DAM - NORMANDY ROAD BRIDGE |  | 1988-04-20 | 950 | 0 | FLOW, STREAM, INSTANTANEOUS CFS | 55
475435 | BELOW NORMANDY DAM - NORMANDY ROAD BRIDGE |  | 1988-04-20 | 950 | 0 | SPECIFIC CONDUCTANCE,FIELD (UMHOS/CM @ 25C) | 132
475435 | BELOW NORMANDY DAM - NORMANDY ROAD BRIDGE |  | 1988-04-20 | 950 | 0 | OXYGEN, DISSOLVED MG/L | 11.6
475435 | BELOW NORMANDY DAM - NORMANDY ROAD BRIDGE |  | 1988-04-20 | 950 | 0 | OXYGEN, DISSOLVED, PERCENT OF SATURATION % | 109.434
475435 | BELOW NORMANDY DAM - NORMANDY ROAD BRIDGE |  | 1988-04-20 | 950 | 0 | PH (STANDARD UNITS) | 7.4
475435 | BELOW NORMANDY DAM - NORMANDY ROAD BRIDGE |  | 1988-06-30 | 1150 | 0 | TEMPERATURE, WATER (DEGREES CENTIGRADE) | 19.3
475435 | BELOW NORMANDY DAM - NORMANDY ROAD BRIDGE |  | 1988-06-30 | 1150 | 0 | FLOW, STREAM, INSTANTANEOUS CFS | 154
475435 | BELOW NORMANDY DAM - NORMANDY ROAD BRIDGE |  | 1988-06-30 | 1150 | 0 | SPECIFIC CONDUCTANCE,FIELD (UMHOS/CM @ 25C) | 137
475435 | BELOW NORMANDY DAM - NORMANDY ROAD BRIDGE |  | 1988-06-30 | 1150 | 0 | OXYGEN, DISSOLVED MG/L | 9.2
475435 | BELOW NORMANDY DAM - NORMANDY ROAD BRIDGE |  | 1988-06-30 | 1150 | 0 | OXYGEN, DISSOLVED, PERCENT OF SATURATION % | 97.8723
475435 | BELOW NORMANDY DAM - NORMANDY ROAD BRIDGE |  | 1988-06-30 | 1150 | 0 | PH (STANDARD UNITS) | 7.8
475435 | BELOW NORMANDY DAM - NORMANDY ROAD BRIDGE |  | 1988-06-30 | 1150 | 0 | SERIES CODE ALPHA-NUMERIC CODE | 10D
475435 | BELOW NORMANDY DAM - NORMANDY ROAD BRIDGE |  | 1989-05-02 | 1330 | 0 | TEMPERATURE, WATER (DEGREES CENTIGRADE) | 15
475435 | BELOW NORMANDY DAM - NORMANDY ROAD BRIDGE |  | 1989-05-02 | 1330 | 0 | FLOW, STREAM, INSTANTANEOUS CFS | 43
475435 | BELOW NORMANDY DAM - NORMANDY ROAD BRIDGE |  | 1989-05-02 | 1330 | 0 | OXYGEN, DISSOLVED MG/L | 10.5
475435 | BELOW NORMANDY DAM - NORMANDY ROAD BRIDGE |  | 1989-05-02 | 1330 | 0 | OXYGEN, DISSOLVED, PERCENT OF SATURATION % | 102.941
475435 | BELOW NORMANDY DAM - NORMANDY ROAD BRIDGE |  | 1989-05-18 | 1245 | 0 | TEMPERATURE, WATER (DEGREES CENTIGRADE) | 16.1
475435 | BELOW NORMANDY DAM - NORMANDY ROAD BRIDGE |  | 1989-05-18 | 1245 | 0 | FLOW, STREAM, INSTANTANEOUS CFS | 193
475435 | BELOW NORMANDY DAM - NORMANDY ROAD BRIDGE |  | 1989-05-18 | 1245 | 0 | OXYGEN, DISSOLVED MG/L | 9.9
475435 | BELOW NORMANDY DAM - NORMANDY ROAD BRIDGE |  | 1989-05-18 | 1245 | 0 | OXYGEN, DISSOLVED, PERCENT OF SATURATION % | 99
475435 | BELOW NORMANDY DAM - NORMANDY ROAD BRIDGE |  | 1989-06-05 | 1320 | 0 | TEMPERATURE, WATER (DEGREES CENTIGRADE) | 15.6
475435 | BELOW NORMANDY DAM - NORMANDY ROAD BRIDGE |  | 1989-06-05 | 1320 | 0 | FLOW, STREAM, INSTANTANEOUS CFS | 150
475435 | BELOW NORMANDY DAM - NORMANDY ROAD BRIDGE |  | 1989-06-05 | 1320 | 0 | OXYGEN, DISSOLVED MG/L | 9.6
475435 | BELOW NORMANDY DAM - NORMANDY ROAD BRIDGE |  | 1989-06-05 | 1320 | 0 | OXYGEN, DISSOLVED, PERCENT OF SATURATION % | 96
475435 | BELOW NORMANDY DAM - NORMANDY ROAD BRIDGE |  | 1989-06-19 | 1440 | 0 | TEMPERATURE, WATER (DEGREES CENTIGRADE) | 17.2
475435 | BELOW NORMANDY DAM - NORMANDY ROAD BRIDGE |  | 1989-06-19 | 1440 | 0 | FLOW, STREAM, INSTANTANEOUS CFS | 1243
475435 | BELOW NORMANDY DAM - NORMANDY ROAD BRIDGE |  | 1989-06-19 | 1440 | 0 | OXYGEN, DISSOLVED MG/L | 9.3
475435 | BELOW NORMANDY DAM - NORMANDY ROAD BRIDGE |  | 1989-06-19 | 1440 | 0 | OXYGEN, DISSOLVED, PERCENT OF SATURATION % | 95.8763
475435 | BELOW NORMANDY DAM - NORMANDY ROAD BRIDGE |  | 1989-07-03 | 1310 | 0 | TEMPERATURE, WATER (DEGREES CENTIGRADE) | 17.8
475435 | BELOW NORMANDY DAM - NORMANDY ROAD BRIDGE |  | 1989-07-03 | 1310 | 0 | OXYGEN, DISSOLVED MG/L | 9.5
475435 | BELOW NORMANDY DAM - NORMANDY ROAD BRIDGE |  | 1989-07-03 | 1310 | 0 | OXYGEN, DISSOLVED, PERCENT OF SATURATION % | 100
475435 | BELOW NORMANDY DAM - NORMANDY ROAD BRIDGE |  | 1989-08-01 | 1223 | 0 | TEMPERATURE, WATER (DEGREES CENTIGRADE) | 17.2
475435 | BELOW NORMANDY DAM - NORMANDY ROAD BRIDGE |  | 1989-08-01 | 1223 | 0 | OXYGEN, DISSOLVED MG/L | 9.5
475435 | BELOW NORMANDY DAM - NORMANDY ROAD BRIDGE |  | 1989-08-01 | 1223 | 0 | OXYGEN, DISSOLVED, PERCENT OF SATURATION % | 97.9381
475435 | BELOW NORMANDY DAM - NORMANDY ROAD BRIDGE |  | 1989-08-21 | 1400 | 0 | TEMPERATURE, WATER (DEGREES CENTIGRADE) | 21.1
475435 | BELOW NORMANDY DAM - NORMANDY ROAD BRIDGE |  | 1989-08-21 | 1400 | 0 | OXYGEN, DISSOLVED MG/L | 8.8
475435 | BELOW NORMANDY DAM - NORMANDY ROAD BRIDGE |  | 1989-08-21 | 1400 | 0 | OXYGEN, DISSOLVED, PERCENT OF SATURATION % | 97.7777
475435 | BELOW NORMANDY DAM - NORMANDY ROAD BRIDGE |  | 1989-08-31 | 1305 | 0 | TEMPERATURE, WATER (DEGREES CENTIGRADE) | 15.6
475435 | BELOW NORMANDY DAM - NORMANDY ROAD BRIDGE |  | 1989-08-31 | 1305 | 0 | FLOW, STREAM, INSTANTANEOUS CFS | 150
475435 | BELOW NORMANDY DAM - NORMANDY ROAD BRIDGE |  | 1989-08-31 | 1305 | 0 | OXYGEN, DISSOLVED MG/L | 9.5
475435 | BELOW NORMANDY DAM - NORMANDY ROAD BRIDGE |  | 1989-08-31 | 1305 | 0 | OXYGEN, DISSOLVED, PERCENT OF SATURATION % | 95
475435 | BELOW NORMANDY DAM - NORMANDY ROAD BRIDGE |  | 1989-10-02 | 1200 | 0 | TEMPERATURE, WATER (DEGREES CENTIGRADE) | 19.5
475435 | BELOW NORMANDY DAM - NORMANDY ROAD BRIDGE |  | 1989-10-02 | 1200 | 0 | OXYGEN, DISSOLVED MG/L | 9
475435 | BELOW NORMANDY DAM - NORMANDY ROAD BRIDGE |  | 1989-10-02 | 1200 | 0 | OXYGEN, DISSOLVED, PERCENT OF SATURATION % | 95.7447
475435 | BELOW NORMANDY DAM - NORMANDY ROAD BRIDGE |  | 1989-10-16 | 1115 | 0 | TEMPERATURE, WATER (DEGREES CENTIGRADE) | 17.5
475435 | BELOW NORMANDY DAM - NORMANDY ROAD BRIDGE |  | 1989-10-16 | 1115 | 0 | OXYGEN, DISSOLVED MG/L | 9.2
475435 | BELOW NORMANDY DAM - NORMANDY ROAD BRIDGE |  | 1989-10-16 | 1115 | 0 | OXYGEN, DISSOLVED, PERCENT OF SATURATION % | 94.8453
475435 | BELOW NORMANDY DAM - NORMANDY ROAD BRIDGE |  | 1989-11-01 | 1430 | 0 | TEMPERATURE, WATER (DEGREES CENTIGRADE) | 15
475435 | BELOW NORMANDY DAM - NORMANDY ROAD BRIDGE |  | 1989-11-01 | 1430 | 0 | OXYGEN, DISSOLVED MG/L | 9.8
475435 | BELOW NORMANDY DAM - NORMANDY ROAD BRIDGE |  | 1989-11-01 | 1430 | 0 | OXYGEN, DISSOLVED, PERCENT OF SATURATION % | 96.0784
475435 | BELOW NORMANDY DAM - NORMANDY ROAD BRIDGE |  | 1992-09-15 | 933 | 0 | X-SEC. LOC., HORIZ (% FROM R BANK LOOK UPSTR.) | 50
475435 | BELOW NORMANDY DAM - NORMANDY ROAD BRIDGE |  | 1992-09-15 | 933 | 0 | NUMBER USED IN SAMPLE ACCOUNTING PROCEDURE | 13138
475435 | BELOW NORMANDY DAM - NORMANDY ROAD BRIDGE |  | 1992-09-15 | 933 | 0 | TEMPERATURE, WATER (DEGREES CENTIGRADE) | 15.48
475435 | BELOW NORMANDY DAM - NORMANDY ROAD BRIDGE |  | 1992-09-15 | 933 | 0 | COLOR (PLATINUM-COBALT UNITS) | 20
475435 | BELOW NORMANDY DAM - NORMANDY ROAD BRIDGE |  | 1992-09-15 | 933 | 0 | COLOR,APPARENT(UNFILTERED SAMPLE) PLAT-COB UNITS | 30
475435 | BELOW NORMANDY DAM - NORMANDY ROAD BRIDGE |  | 1992-09-15 | 933 | 0 | OXIDATION REDUCTION POTENTIAL (MILLIVOLTS) | 296
475435 | BELOW NORMANDY DAM - NORMANDY ROAD BRIDGE |  | 1992-09-15 | 933 | 0 | SPECIFIC CONDUCTANCE,FIELD (UMHOS/CM @ 25C) | 109.7
475435 | BELOW NORMANDY DAM - NORMANDY ROAD BRIDGE |  | 1992-09-15 | 933 | 0 | OXYGEN, DISSOLVED MG/L | 8.86
475435 | BELOW NORMANDY DAM - NORMANDY ROAD BRIDGE |  | 1992-09-15 | 933 | 0 | OXYGEN, DISSOLVED, PERCENT OF SATURATION % | 86.8644
475435 | BELOW NORMANDY DAM - NORMANDY ROAD BRIDGE |  | 1992-09-15 | 933 | 0 | BOD, 5 DAY, 20 DEG C MG/L | 1
475435 | BELOW NORMANDY DAM - NORMANDY ROAD BRIDGE |  | 1992-09-15 | 933 | 0 | PH (STANDARD UNITS) | 7.1
475435 | BELOW NORMANDY DAM - NORMANDY ROAD BRIDGE |  | 1992-09-15 | 933 | 0 | ALKALINITY TOATL FIELD, (MG/L AS CACO3) | 45
475435 | BELOW NORMANDY DAM - NORMANDY ROAD BRIDGE |  | 1992-09-15 | 933 | 0 | RESIDUE, TOTAL NONFILTRABLE (MG/L) | 8
475435 | BELOW NORMANDY DAM - NORMANDY ROAD BRIDGE |  | 1992-09-15 | 933 | 0 | RESIDUE, VOLATILE NONFILTRABLE (MG/L) | 3
475435 | BELOW NORMANDY DAM - NORMANDY ROAD BRIDGE |  | 1992-09-15 | 933 | 0 | NITROGEN, ORGANIC, TOTAL (MG/L AS N) | 0.29
475435 | BELOW NORMANDY DAM - NORMANDY ROAD BRIDGE |  | 1992-09-15 | 933 | 0 | NITROGEN, AMMONIA, TOTAL (MG/L AS N) | 0.23
475435 | BELOW NORMANDY DAM - NORMANDY ROAD BRIDGE |  | 1992-09-15 | 933 | 0 | AMMONIA, UNIONZED (MG/L AS N) | 0.00081697
475435 | BELOW NORMANDY DAM - NORMANDY ROAD BRIDGE |  | 1992-09-15 | 933 | 0 | AMMONIA, UNIONIZED (CALC FR TEMP-PH-NH4) (MG/L) | 0.00099335
475435 | BELOW NORMANDY DAM - NORMANDY ROAD BRIDGE |  | 1992-09-15 | 933 | 0 | NITRITE PLUS NITRATE, TOTAL 1 DET. (MG/L AS N) | 0.06
475435 | BELOW NORMANDY DAM - NORMANDY ROAD BRIDGE |  | 1992-09-15 | 933 | 0 | PHOSPHORUS, TOTAL (MG/L AS P) | 0.09
475435 | BELOW NORMANDY DAM - NORMANDY ROAD BRIDGE |  | 1992-09-15 | 933 | 0 | PHOSPHORUS, DISSOLVED (MG/L AS P) | 0.03
475435 | BELOW NORMANDY DAM - NORMANDY ROAD BRIDGE |  | 1992-09-15 | 933 | 0 | PHOSPHORUS, DISSOLVED ORTHOPHOSPHATE (MG/L AS P) | 0.03
475435 | BELOW NORMANDY DAM - NORMANDY ROAD BRIDGE |  | 1992-09-15 | 933 | 0 | CARBON, TOTAL ORGANIC (MG/L AS C) | 3.2
475435 | BELOW NORMANDY DAM - NORMANDY ROAD BRIDGE |  | 1992-09-15 | 933 | 0 | CARBON, DISSOLVED ORGANIC (MG/L AS C) | 2.8
475435 | BELOW NORMANDY DAM - NORMANDY ROAD BRIDGE |  | 1992-09-15 | 933 | 0 | CALCIUM, TOTAL (MG/L AS CA) | 15
475435 | BELOW NORMANDY DAM - NORMANDY ROAD BRIDGE |  | 1992-09-15 | 933 | 0 | MAGNESIUM, TOTAL (MG/L AS MG) | 2.3
475435 | BELOW NORMANDY DAM - NORMANDY ROAD BRIDGE |  | 1992-09-15 | 933 | 0 | SODIUM, TOTAL (MG/L AS NA) | 1.1
475435 | BELOW NORMANDY DAM - NORMANDY ROAD BRIDGE |  | 1992-09-15 | 933 | 0 | POTASSIUM, TOTAL MG/L AS K) | 1.5
475435 | BELOW NORMANDY DAM - NORMANDY ROAD BRIDGE |  | 1992-09-15 | 933 | 0 | CHLORIDE,TOTAL IN WATER MG/L | 2
475435 | BELOW NORMANDY DAM - NORMANDY ROAD BRIDGE |  | 1992-09-15 | 933 | 0 | SULFATE, TOTAL (MG/L AS SO4) | 5
475435 | BELOW NORMANDY DAM - NORMANDY ROAD BRIDGE |  | 1992-09-15 | 933 | 0 | COPPER, TOTAL (UG/L AS CU) | 10
475435 | BELOW NORMANDY DAM - NORMANDY ROAD BRIDGE |  | 1992-09-15 | 933 | 0 | IRON, TOTAL (UG/L AS FE) | 1000
475435 | BELOW NORMANDY DAM - NORMANDY ROAD BRIDGE |  | 1992-09-15 | 933 | 0 | IRON, DISSOLVED (UG/L AS FE) | 480
475435 | BELOW NORMANDY DAM - NORMANDY ROAD BRIDGE |  | 1992-09-15 | 933 | 0 | MANGANESE, TOTAL (UG/L AS MN) | 820
475435 | BELOW NORMANDY DAM - NORMANDY ROAD BRIDGE |  | 1992-09-15 | 933 | 0 | MANGANESE, DISSOLVED (UG/L AS MN) | 730
475435 | BELOW NORMANDY DAM - NORMANDY ROAD BRIDGE |  | 1992-09-15 | 933 | 0 | ZINC, TOTAL (UG/L AS ZN) | 10
475435 | BELOW NORMANDY DAM - NORMANDY ROAD BRIDGE |  | 1992-09-15 | 933 | 0 | ALUMINUM, TOTAL (UG/L AS AL) | 100
475435 | BELOW NORMANDY DAM - NORMANDY ROAD BRIDGE |  | 1992-09-15 | 933 | 0 | CHLOROPHYLL-A UG/L SPECTROPHOTOMETRIC ACID. METH. | 2
475435 | BELOW NORMANDY DAM - NORMANDY ROAD BRIDGE |  | 1992-09-15 | 933 | 0 | CHLOROPHYLL-B UG/L TRICHROMATIC UNCORRECTED | 1
475435 | BELOW NORMANDY DAM - NORMANDY ROAD BRIDGE |  | 1992-09-15 | 933 | 0 | CHLOROPHYLL-C UG/L TRICHROMATIC UNCORRECTED | 1
475435 | BELOW NORMANDY DAM - NORMANDY ROAD BRIDGE |  | 1992-09-15 | 933 | 0 | PHEOPHYTIN-A UG/L SPECTROPHOTOMETRIC ACID. METH. | 4
475435 | BELOW NORMANDY DAM - NORMANDY ROAD BRIDGE |  | 1992-09-15 | 933 | 0 | HARDNESS, CA MG CALCULATED (MG/L AS CACO3) | 46.9
475435 | BELOW NORMANDY DAM - NORMANDY ROAD BRIDGE |  | 1992-09-15 | 933 | 0 | RESIDUE,TOTAL FILTRABLE (DRIED AT 180C),MG/L | 50
475435 | BELOW NORMANDY DAM - NORMANDY ROAD BRIDGE |  | 1992-09-15 | 933 | 0 | TURBIDITY,FIELD NEPHELOMETRIC TURBIDITY UNITS,NTU | 13.5
475435 | BELOW NORMANDY DAM - NORMANDY ROAD BRIDGE |  | 1993-05-12 | 940 | 0 | NUMBER USED IN SAMPLE ACCOUNTING PROCEDURE | 4293
475435 | BELOW NORMANDY DAM - NORMANDY ROAD BRIDGE |  | 1993-05-12 | 940 | 0 | TEMPERATURE, WATER (DEGREES CENTIGRADE) | 15.8
475435 | BELOW NORMANDY DAM - NORMANDY ROAD BRIDGE |  | 1993-05-12 | 940 | 0 | TRANSPARENCY, SECCHI DISC (METERS) | 1.5
475435 | BELOW NORMANDY DAM - NORMANDY ROAD BRIDGE |  | 1993-05-12 | 940 | 0 | OXIDATION REDUCTION POTENTIAL (MILLIVOLTS) | 485
475435 | BELOW NORMANDY DAM - NORMANDY ROAD BRIDGE |  | 1993-05-12 | 940 | 0 | SPECIFIC CONDUCTANCE,FIELD (UMHOS/CM @ 25C) | 102
475435 | BELOW NORMANDY DAM - NORMANDY ROAD BRIDGE |  | 1993-05-12 | 940 | 0 | OXYGEN, DISSOLVED MG/L | 10.2
475435 | BELOW NORMANDY DAM - NORMANDY ROAD BRIDGE |  | 1993-05-12 | 940 | 0 | OXYGEN, DISSOLVED, PERCENT OF SATURATION % | 102
475435 | BELOW NORMANDY DAM - NORMANDY ROAD BRIDGE |  | 1993-05-12 | 940 | 0 | PH (STANDARD UNITS) | 7.6
475435 | BELOW NORMANDY DAM - NORMANDY ROAD BRIDGE |  | 1993-05-12 | 940 | 0 | ALKALINITY TOATL FIELD, (MG/L AS CACO3) | 34
475435 | BELOW NORMANDY DAM - NORMANDY ROAD BRIDGE |  | 1993-05-12 | 940 | 0 | NITROGEN, AMMONIA, TOTAL (MG/L AS N) | 0.07
475435 | BELOW NORMANDY DAM - NORMANDY ROAD BRIDGE |  | 1993-05-12 | 940 | 0 | AMMONIA, UNIONZED (MG/L AS N) | 0.00079909
475435 | BELOW NORMANDY DAM - NORMANDY ROAD BRIDGE |  | 1993-05-12 | 940 | 0 | AMMONIA, UNIONIZED (CALC FR TEMP-PH-NH4) (MG/L) | 0.00097161
475435 | BELOW NORMANDY DAM - NORMANDY ROAD BRIDGE |  | 1993-05-12 | 940 | 0 | NITRITE PLUS NITRATE, TOTAL 1 DET. (MG/L AS N) | 0.29
475435 | BELOW NORMANDY DAM - NORMANDY ROAD BRIDGE |  | 1993-05-12 | 940 | 0 | PHOSPHORUS, DISSOLVED (MG/L AS P) | 0.01
475435 | BELOW NORMANDY DAM - NORMANDY ROAD BRIDGE |  | 1993-05-12 | 940 | 0 | CALCIUM, DISSOLVED (MG/L AS CA) | 17
475435 | BELOW NORMANDY DAM - NORMANDY ROAD BRIDGE |  | 1993-05-12 | 940 | 0 | CALCIUM, TOTAL (MG/L AS CA) | 17
475435 | BELOW NORMANDY DAM - NORMANDY ROAD BRIDGE |  | 1993-05-12 | 940 | 0 | MAGNESIUM, DISSOLVED (MG/L AS MG) | 2.4
475435 | BELOW NORMANDY DAM - NORMANDY ROAD BRIDGE |  | 1993-05-12 | 940 | 0 | MAGNESIUM, TOTAL (MG/L AS MG) | 2.4
475435 | BELOW NORMANDY DAM - NORMANDY ROAD BRIDGE |  | 1993-05-12 | 940 | 0 | COPPER, DISSOLVED (UG/L AS CU) | 10
475435 | BELOW NORMANDY DAM - NORMANDY ROAD BRIDGE |  | 1993-05-12 | 940 | 0 | COPPER, TOTAL (UG/L AS CU) | 10
475435 | BELOW NORMANDY DAM - NORMANDY ROAD BRIDGE |  | 1993-05-12 | 940 | 0 | IRON, TOTAL (UG/L AS FE) | 120
475435 | BELOW NORMANDY DAM - NORMANDY ROAD BRIDGE |  | 1993-05-12 | 940 | 0 | IRON, DISSOLVED (UG/L AS FE) | 30
475435 | BELOW NORMANDY DAM - NORMANDY ROAD BRIDGE |  | 1993-05-12 | 940 | 0 | MANGANESE, TOTAL (UG/L AS MN) | 59
475435 | BELOW NORMANDY DAM - NORMANDY ROAD BRIDGE |  | 1993-05-12 | 940 | 0 | MANGANESE, DISSOLVED (UG/L AS MN) | 28
475435 | BELOW NORMANDY DAM - NORMANDY ROAD BRIDGE |  | 1993-05-12 | 940 | 0 | ZINC, DISSOLVED (UG/L AS ZN) | 10
475435 | BELOW NORMANDY DAM - NORMANDY ROAD BRIDGE |  | 1993-05-12 | 940 | 0 | ZINC, TOTAL (UG/L AS ZN) | 10
475435 | BELOW NORMANDY DAM - NORMANDY ROAD BRIDGE |  | 1993-05-12 | 940 | 0 | ALUMINUM, TOTAL (UG/L AS AL) | 150
475435 | BELOW NORMANDY DAM - NORMANDY ROAD BRIDGE |  | 1993-05-12 | 940 | 0 | ALUMINUM, DISSOLVED (UG/L AS AL) | 10
475435 | BELOW NORMANDY DAM - NORMANDY ROAD BRIDGE |  | 1993-05-12 | 940 | 0 | HARDNESS, CA MG CALCULATED (MG/L AS CACO3) | 52.3
475435 | BELOW NORMANDY DAM - NORMANDY ROAD BRIDGE |  | 1993-05-12 | 940 | 0 | TURBIDITY,FIELD NEPHELOMETRIC TURBIDITY UNITS,NTU | 5.63
475435 | BELOW NORMANDY DAM - NORMANDY ROAD BRIDGE |  | 1993-05-12 | 940 | 0 | STREAM CONDITION ALPHA WEATHER CODES | LSST
475435 | BELOW NORMANDY DAM - NORMANDY ROAD BRIDGE |  | 1993-06-09 | 855 | 0 | TEMPERATURE, WATER (DEGREES CENTIGRADE) | 17
475435 | BELOW NORMANDY DAM - NORMANDY ROAD BRIDGE |  | 1993-06-09 | 855 | 0 | OXIDATION REDUCTION POTENTIAL (MILLIVOLTS) | 876
475435 | BELOW NORMANDY DAM - NORMANDY ROAD BRIDGE |  | 1993-06-09 | 855 | 0 | SPECIFIC CONDUCTANCE,FIELD (UMHOS/CM @ 25C) | 81
475435 | BELOW NORMANDY DAM - NORMANDY ROAD BRIDGE |  | 1993-06-09 | 855 | 0 | OXYGEN, DISSOLVED MG/L | 9.9
475435 | BELOW NORMANDY DAM - NORMANDY ROAD BRIDGE |  | 1993-06-09 | 855 | 0 | OXYGEN, DISSOLVED, PERCENT OF SATURATION % | 102.062
475435 | BELOW NORMANDY DAM - NORMANDY ROAD BRIDGE |  | 1993-06-09 | 855 | 0 | PH (STANDARD UNITS) | 7.3
475435 | BELOW NORMANDY DAM - NORMANDY ROAD BRIDGE |  | 1993-06-09 | 855 | 0 | ALKALINITY TOATL FIELD, (MG/L AS CACO3) | 39
475435 | BELOW NORMANDY DAM - NORMANDY ROAD BRIDGE |  | 1993-06-09 | 855 | 0 | TURBIDITY,FIELD NEPHELOMETRIC TURBIDITY UNITS,NTU | 4.97
475435 | BELOW NORMANDY DAM - NORMANDY ROAD BRIDGE |  | 1993-06-09 | 855 | 0 | STREAM CONDITION ALPHA WEATHER CODES | LMST
475435 | BELOW NORMANDY DAM - NORMANDY ROAD BRIDGE |  | 1993-06-09 | 855 | 0 | NUMBER USED IN SAMPLE ACCOUNTING PROCEDURE | 5098
475435 | BELOW NORMANDY DAM - NORMANDY ROAD BRIDGE |  | 1993-06-09 | 855 | 0 | COLOR (PLATINUM-COBALT UNITS) | 15
475435 | BELOW NORMANDY DAM - NORMANDY ROAD BRIDGE |  | 1993-06-09 | 855 | 0 | COLOR,APPARENT(UNFILTERED SAMPLE) PLAT-COB UNITS | 40
475435 | BELOW NORMANDY DAM - NORMANDY ROAD BRIDGE |  | 1993-06-09 | 855 | 0 | NITROGEN, AMMONIA, TOTAL (MG/L AS N) | 0.02
475435 | BELOW NORMANDY DAM - NORMANDY ROAD BRIDGE |  | 1993-06-09 | 855 | 0 | NITRITE PLUS NITRATE, TOTAL 1 DET. (MG/L AS N) | 0.27
475435 | BELOW NORMANDY DAM - NORMANDY ROAD BRIDGE |  | 1993-06-09 | 855 | 0 | PHOSPHORUS, DISSOLVED (MG/L AS P) | 0.002
475435 | BELOW NORMANDY DAM - NORMANDY ROAD BRIDGE |  | 1993-06-09 | 855 | 0 | CALCIUM, DISSOLVED (MG/L AS CA) | 14
475435 | BELOW NORMANDY DAM - NORMANDY ROAD BRIDGE |  | 1993-06-09 | 855 | 0 | CALCIUM, TOTAL (MG/L AS CA) | 14
475435 | BELOW NORMANDY DAM - NORMANDY ROAD BRIDGE |  | 1993-06-09 | 855 | 0 | MAGNESIUM, DISSOLVED (MG/L AS MG) | 2.2
475435 | BELOW NORMANDY DAM - NORMANDY ROAD BRIDGE |  | 1993-06-09 | 855 | 0 | MAGNESIUM, TOTAL (MG/L AS MG) | 2.2
475435 | BELOW NORMANDY DAM - NORMANDY ROAD BRIDGE |  | 1993-06-09 | 855 | 0 | SULFATE, TOTAL (MG/L AS SO4) | 5
475435 | BELOW NORMANDY DAM - NORMANDY ROAD BRIDGE |  | 1993-06-09 | 855 | 0 | COPPER, DISSOLVED (UG/L AS CU) | 10
475435 | BELOW NORMANDY DAM - NORMANDY ROAD BRIDGE |  | 1993-06-09 | 855 | 0 | COPPER, TOTAL (UG/L AS CU) | 10
475435 | BELOW NORMANDY DAM - NORMANDY ROAD BRIDGE |  | 1993-06-09 | 855 | 0 | IRON, TOTAL (UG/L AS FE) | 160
475435 | BELOW NORMANDY DAM - NORMANDY ROAD BRIDGE |  | 1993-06-09 | 855 | 0 | IRON, DISSOLVED (UG/L AS FE) | 10
475435 | BELOW NORMANDY DAM - NORMANDY ROAD BRIDGE |  | 1993-06-09 | 855 | 0 | MANGANESE, TOTAL (UG/L AS MN) | 57
475435 | BELOW NORMANDY DAM - NORMANDY ROAD BRIDGE |  | 1993-06-09 | 855 | 0 | MANGANESE, DISSOLVED (UG/L AS MN) | 5
475435 | BELOW NORMANDY DAM - NORMANDY ROAD BRIDGE |  | 1993-06-09 | 855 | 0 | ZINC, DISSOLVED (UG/L AS ZN) | 10
475435 | BELOW NORMANDY DAM - NORMANDY ROAD BRIDGE |  | 1993-06-09 | 855 | 0 | ZINC, TOTAL (UG/L AS ZN) | 10
475435 | BELOW NORMANDY DAM - NORMANDY ROAD BRIDGE |  | 1993-06-09 | 855 | 0 | ALUMINUM, TOTAL (UG/L AS AL) | 100
475435 | BELOW NORMANDY DAM - NORMANDY ROAD BRIDGE |  | 1993-06-09 | 855 | 0 | ALUMINUM, DISSOLVED (UG/L AS AL) | 50
475435 | BELOW NORMANDY DAM - NORMANDY ROAD BRIDGE |  | 1993-06-09 | 855 | 0 | HARDNESS, CA MG CALCULATED (MG/L AS CACO3) | 44
475435 | BELOW NORMANDY DAM - NORMANDY ROAD BRIDGE |  | 1993-07-07 | 925 | 0 | NUMBER USED IN SAMPLE ACCOUNTING PROCEDURE | 6654
475435 | BELOW NORMANDY DAM - NORMANDY ROAD BRIDGE |  | 1993-07-07 | 925 | 0 | TEMPERATURE, WATER (DEGREES CENTIGRADE) | 19.4
475435 | BELOW NORMANDY DAM - NORMANDY ROAD BRIDGE |  | 1993-07-07 | 925 | 0 | COLOR (PLATINUM-COBALT UNITS) | 15
475435 | BELOW NORMANDY DAM - NORMANDY ROAD BRIDGE |  | 1993-07-07 | 925 | 0 | COLOR,APPARENT(UNFILTERED SAMPLE) PLAT-COB UNITS | 35
475435 | BELOW NORMANDY DAM - NORMANDY ROAD BRIDGE |  | 1993-07-07 | 925 | 0 | OXIDATION REDUCTION POTENTIAL (MILLIVOLTS) | 504
475435 | BELOW NORMANDY DAM - NORMANDY ROAD BRIDGE |  | 1993-07-07 | 925 | 0 | SPECIFIC CONDUCTANCE,FIELD (UMHOS/CM @ 25C) | 106
475435 | BELOW NORMANDY DAM - NORMANDY ROAD BRIDGE |  | 1993-07-07 | 925 | 0 | OXYGEN, DISSOLVED MG/L | 9.2
475435 | BELOW NORMANDY DAM - NORMANDY ROAD BRIDGE |  | 1993-07-07 | 925 | 0 | OXYGEN, DISSOLVED, PERCENT OF SATURATION % | 97.8723
475435 | BELOW NORMANDY DAM - NORMANDY ROAD BRIDGE |  | 1993-07-07 | 925 | 0 | PH (STANDARD UNITS) | 7
475435 | BELOW NORMANDY DAM - NORMANDY ROAD BRIDGE |  | 1993-07-07 | 925 | 0 | ALKALINITY TOATL FIELD, (MG/L AS CACO3) | 39
475435 | BELOW NORMANDY DAM - NORMANDY ROAD BRIDGE |  | 1993-07-07 | 925 | 0 | NITROGEN, AMMONIA, TOTAL (MG/L AS N) | 0.1
475435 | BELOW NORMANDY DAM - NORMANDY ROAD BRIDGE |  | 1993-07-07 | 925 | 0 | AMMONIA, UNIONZED (MG/L AS N) | 0.00037765
475435 | BELOW NORMANDY DAM - NORMANDY ROAD BRIDGE |  | 1993-07-07 | 925 | 0 | AMMONIA, UNIONIZED (CALC FR TEMP-PH-NH4) (MG/L) | 0.00045918
475435 | BELOW NORMANDY DAM - NORMANDY ROAD BRIDGE |  | 1993-07-07 | 925 | 0 | NITRITE PLUS NITRATE, TOTAL 1 DET. (MG/L AS N) | 0.28
475435 | BELOW NORMANDY DAM - NORMANDY ROAD BRIDGE |  | 1993-07-07 | 925 | 0 | CALCIUM, DISSOLVED (MG/L AS CA) | 16
475435 | BELOW NORMANDY DAM - NORMANDY ROAD BRIDGE |  | 1993-07-07 | 925 | 0 | CALCIUM, TOTAL (MG/L AS CA) | 16
475435 | BELOW NORMANDY DAM - NORMANDY ROAD BRIDGE |  | 1993-07-07 | 925 | 0 | MAGNESIUM, DISSOLVED (MG/L AS MG) | 2.3
475435 | BELOW NORMANDY DAM - NORMANDY ROAD BRIDGE |  | 1993-07-07 | 925 | 0 | MAGNESIUM, TOTAL (MG/L AS MG) | 2.3
475435 | BELOW NORMANDY DAM - NORMANDY ROAD BRIDGE |  | 1993-07-07 | 925 | 0 | SULFATE, TOTAL (MG/L AS SO4) | 6
475435 | BELOW NORMANDY DAM - NORMANDY ROAD BRIDGE |  | 1993-07-07 | 925 | 0 | COPPER, DISSOLVED (UG/L AS CU) | 10
475435 | BELOW NORMANDY DAM - NORMANDY ROAD BRIDGE |  | 1993-07-07 | 925 | 0 | COPPER, TOTAL (UG/L AS CU) | 10
475435 | BELOW NORMANDY DAM - NORMANDY ROAD BRIDGE |  | 1993-07-07 | 925 | 0 | IRON, TOTAL (UG/L AS FE) | 280
475435 | BELOW NORMANDY DAM - NORMANDY ROAD BRIDGE |  | 1993-07-07 | 925 | 0 | IRON, DISSOLVED (UG/L AS FE) | 40
475435 | BELOW NORMANDY DAM - NORMANDY ROAD BRIDGE |  | 1993-07-07 | 925 | 0 | MANGANESE, TOTAL (UG/L AS MN) | 310
475435 | BELOW NORMANDY DAM - NORMANDY ROAD BRIDGE |  | 1993-07-07 | 925 | 0 | MANGANESE, DISSOLVED (UG/L AS MN) | 260
475435 | BELOW NORMANDY DAM - NORMANDY ROAD BRIDGE |  | 1993-07-07 | 925 | 0 | ZINC, DISSOLVED (UG/L AS ZN) | 20
475435 | BELOW NORMANDY DAM - NORMANDY ROAD BRIDGE |  | 1993-07-07 | 925 | 0 | ZINC, TOTAL (UG/L AS ZN) | 20
475435 | BELOW NORMANDY DAM - NORMANDY ROAD BRIDGE |  | 1993-07-07 | 925 | 0 | ALUMINUM, TOTAL (UG/L AS AL) | 50
475435 | BELOW NORMANDY DAM - NORMANDY ROAD BRIDGE |  | 1993-07-07 | 925 | 0 | ALUMINUM, DISSOLVED (UG/L AS AL) | 50
475435 | BELOW NORMANDY DAM - NORMANDY ROAD BRIDGE |  | 1993-07-07 | 925 | 0 | HARDNESS, CA MG CALCULATED (MG/L AS CACO3) | 49.4
475435 | BELOW NORMANDY DAM - NORMANDY ROAD BRIDGE |  | 1993-07-07 | 925 | 0 | TURBIDITY,FIELD NEPHELOMETRIC TURBIDITY UNITS,NTU | 5.5
475435 | BELOW NORMANDY DAM - NORMANDY ROAD BRIDGE |  | 1993-07-07 | 925 | 0 | STREAM CONDITION ALPHA WEATHER CODES | LSST
475435 | BELOW NORMANDY DAM - NORMANDY ROAD BRIDGE |  | 1993-08-05 | 830 | 0 | NUMBER USED IN SAMPLE ACCOUNTING PROCEDURE | 8647
475435 | BELOW NORMANDY DAM - NORMANDY ROAD BRIDGE |  | 1993-08-05 | 830 | 0 | TEMPERATURE, WATER (DEGREES CENTIGRADE) | 16.6
475435 | BELOW NORMANDY DAM - NORMANDY ROAD BRIDGE |  | 1993-08-05 | 830 | 0 | TRANSPARENCY, SECCHI DISC (METERS) | 1.1
475435 | BELOW NORMANDY DAM - NORMANDY ROAD BRIDGE |  | 1993-08-05 | 830 | 0 | COLOR (PLATINUM-COBALT UNITS) | 15
475435 | BELOW NORMANDY DAM - NORMANDY ROAD BRIDGE |  | 1993-08-05 | 830 | 0 | COLOR,APPARENT(UNFILTERED SAMPLE) PLAT-COB UNITS | 25
475435 | BELOW NORMANDY DAM - NORMANDY ROAD BRIDGE |  | 1993-08-05 | 830 | 0 | OXIDATION REDUCTION POTENTIAL (MILLIVOLTS) | 448
475435 | BELOW NORMANDY DAM - NORMANDY ROAD BRIDGE |  | 1993-08-05 | 830 | 0 | SPECIFIC CONDUCTANCE,FIELD (UMHOS/CM @ 25C) | 110
475435 | BELOW NORMANDY DAM - NORMANDY ROAD BRIDGE |  | 1993-08-05 | 830 | 0 | OXYGEN, DISSOLVED MG/L | 9.5
475435 | BELOW NORMANDY DAM - NORMANDY ROAD BRIDGE |  | 1993-08-05 | 830 | 0 | OXYGEN, DISSOLVED, PERCENT OF SATURATION % | 97.9381
475435 | BELOW NORMANDY DAM - NORMANDY ROAD BRIDGE |  | 1993-08-05 | 830 | 0 | PH (STANDARD UNITS) | 7
475435 | BELOW NORMANDY DAM - NORMANDY ROAD BRIDGE |  | 1993-08-05 | 830 | 0 | ALKALINITY TOATL FIELD, (MG/L AS CACO3) | 42
475435 | BELOW NORMANDY DAM - NORMANDY ROAD BRIDGE |  | 1993-08-05 | 830 | 0 | NITROGEN, ORGANIC, TOTAL (MG/L AS N) | 0.53
475435 | BELOW NORMANDY DAM - NORMANDY ROAD BRIDGE |  | 1993-08-05 | 830 | 0 | NITROGEN, AMMONIA, TOTAL (MG/L AS N) | 0.22
475435 | BELOW NORMANDY DAM - NORMANDY ROAD BRIDGE |  | 1993-08-05 | 830 | 0 | AMMONIA, UNIONZED (MG/L AS N) | 0.00067555
475435 | BELOW NORMANDY DAM - NORMANDY ROAD BRIDGE |  | 1993-08-05 | 830 | 0 | AMMONIA, UNIONIZED (CALC FR TEMP-PH-NH4) (MG/L) | 0.0008214
475435 | BELOW NORMANDY DAM - NORMANDY ROAD BRIDGE |  | 1993-08-05 | 830 | 0 | NITRITE PLUS NITRATE, TOTAL 1 DET. (MG/L AS N) | 0.12
475435 | BELOW NORMANDY DAM - NORMANDY ROAD BRIDGE |  | 1993-08-05 | 830 | 0 | PHOSPHORUS, TOTAL (MG/L AS P) | 0.06
475435 | BELOW NORMANDY DAM - NORMANDY ROAD BRIDGE |  | 1993-08-05 | 830 | 0 | PHOSPHORUS, DISSOLVED (MG/L AS P) | 0.02
475435 | BELOW NORMANDY DAM - NORMANDY ROAD BRIDGE |  | 1993-08-05 | 830 | 0 | CALCIUM, DISSOLVED (MG/L AS CA) | 18
475435 | BELOW NORMANDY DAM - NORMANDY ROAD BRIDGE |  | 1993-08-05 | 830 | 0 | CALCIUM, TOTAL (MG/L AS CA) | 18
475435 | BELOW NORMANDY DAM - NORMANDY ROAD BRIDGE |  | 1993-08-05 | 830 | 0 | MAGNESIUM, DISSOLVED (MG/L AS MG) | 2.6
475435 | BELOW NORMANDY DAM - NORMANDY ROAD BRIDGE |  | 1993-08-05 | 830 | 0 | MAGNESIUM, TOTAL (MG/L AS MG) | 2.7
475435 | BELOW NORMANDY DAM - NORMANDY ROAD BRIDGE |  | 1993-08-05 | 830 | 0 | COPPER, DISSOLVED (UG/L AS CU) | 10
475435 | BELOW NORMANDY DAM - NORMANDY ROAD BRIDGE |  | 1993-08-05 | 830 | 0 | COPPER, TOTAL (UG/L AS CU) | 10
475435 | BELOW NORMANDY DAM - NORMANDY ROAD BRIDGE |  | 1993-08-05 | 830 | 0 | IRON, TOTAL (UG/L AS FE) | 520
475435 | BELOW NORMANDY DAM - NORMANDY ROAD BRIDGE |  | 1993-08-05 | 830 | 0 | IRON, DISSOLVED (UG/L AS FE) | 120
475435 | BELOW NORMANDY DAM - NORMANDY ROAD BRIDGE |  | 1993-08-05 | 830 | 0 | MANGANESE, TOTAL (UG/L AS MN) | 540
475435 | BELOW NORMANDY DAM - NORMANDY ROAD BRIDGE |  | 1993-08-05 | 830 | 0 | MANGANESE, DISSOLVED (UG/L AS MN) | 500
475435 | BELOW NORMANDY DAM - NORMANDY ROAD BRIDGE |  | 1993-08-05 | 830 | 0 | ZINC, DISSOLVED (UG/L AS ZN) | 10
475435 | BELOW NORMANDY DAM - NORMANDY ROAD BRIDGE |  | 1993-08-05 | 830 | 0 | ZINC, TOTAL (UG/L AS ZN) | 10
475435 | BELOW NORMANDY DAM - NORMANDY ROAD BRIDGE |  | 1993-08-05 | 830 | 0 | ALUMINUM, TOTAL (UG/L AS AL) | 80
475435 | BELOW NORMANDY DAM - NORMANDY ROAD BRIDGE |  | 1993-08-05 | 830 | 0 | ALUMINUM, DISSOLVED (UG/L AS AL) | 50
475435 | BELOW NORMANDY DAM - NORMANDY ROAD BRIDGE |  | 1993-08-05 | 830 | 0 | SILICON, TOTAL (UG/L AS SI) | 300
475435 | BELOW NORMANDY DAM - NORMANDY ROAD BRIDGE |  | 1993-08-05 | 830 | 0 | HARDNESS, CA MG CALCULATED (MG/L AS CACO3) | 56.1
475435 | BELOW NORMANDY DAM - NORMANDY ROAD BRIDGE |  | 1993-08-05 | 830 | 0 | TURBIDITY,FIELD NEPHELOMETRIC TURBIDITY UNITS,NTU | 8.86
475435 | BELOW NORMANDY DAM - NORMANDY ROAD BRIDGE |  | 1993-08-05 | 830 | 0 | STREAM CONDITION ALPHA WEATHER CODES | LMST
475435 | BELOW NORMANDY DAM - NORMANDY ROAD BRIDGE |  | 1993-09-23 | 1140 | 0 | X-SEC. LOC., HORIZ (% FROM R BANK LOOK UPSTR.) | 50
475435 | BELOW NORMANDY DAM - NORMANDY ROAD BRIDGE |  | 1993-09-23 | 1140 | 0 | NUMBER USED IN SAMPLE ACCOUNTING PROCEDURE | 12765
475435 | BELOW NORMANDY DAM - NORMANDY ROAD BRIDGE |  | 1993-09-23 | 1140 | 0 | TEMPERATURE, WATER (DEGREES CENTIGRADE) | 15
475435 | BELOW NORMANDY DAM - NORMANDY ROAD BRIDGE |  | 1993-09-23 | 1140 | 0 | COLOR (PLATINUM-COBALT UNITS) | 35
475435 | BELOW NORMANDY DAM - NORMANDY ROAD BRIDGE |  | 1993-09-23 | 1140 | 0 | COLOR,APPARENT(UNFILTERED SAMPLE) PLAT-COB UNITS | 50
475435 | BELOW NORMANDY DAM - NORMANDY ROAD BRIDGE |  | 1993-09-23 | 1140 | 0 | SPECIFIC CONDUCTANCE,FIELD (UMHOS/CM @ 25C) | 123
475435 | BELOW NORMANDY DAM - NORMANDY ROAD BRIDGE |  | 1993-09-23 | 1140 | 0 | OXYGEN, DISSOLVED MG/L | 9.8
475435 | BELOW NORMANDY DAM - NORMANDY ROAD BRIDGE |  | 1993-09-23 | 1140 | 0 | OXYGEN, DISSOLVED, PERCENT OF SATURATION % | 96.0784
475435 | BELOW NORMANDY DAM - NORMANDY ROAD BRIDGE |  | 1993-09-23 | 1140 | 0 | PH (STANDARD UNITS) | 6.6
475435 | BELOW NORMANDY DAM - NORMANDY ROAD BRIDGE |  | 1993-09-23 | 1140 | 0 | ALKALINITY TOATL FIELD, (MG/L AS CACO3) | 52
475435 | BELOW NORMANDY DAM - NORMANDY ROAD BRIDGE |  | 1993-09-23 | 1140 | 0 | NITROGEN, ORGANIC, TOTAL (MG/L AS N) | 0.25
475435 | BELOW NORMANDY DAM - NORMANDY ROAD BRIDGE |  | 1993-09-23 | 1140 | 0 | NITROGEN, AMMONIA, TOTAL (MG/L AS N) | 0.44
475435 | BELOW NORMANDY DAM - NORMANDY ROAD BRIDGE |  | 1993-09-23 | 1140 | 0 | AMMONIA, UNIONZED (MG/L AS N) | 0.0004778
475435 | BELOW NORMANDY DAM - NORMANDY ROAD BRIDGE |  | 1993-09-23 | 1140 | 0 | AMMONIA, UNIONIZED (CALC FR TEMP-PH-NH4) (MG/L) | 0.00058095
475435 | BELOW NORMANDY DAM - NORMANDY ROAD BRIDGE |  | 1993-09-23 | 1140 | 0 | NITRITE PLUS NITRATE, TOTAL 1 DET. (MG/L AS N) | 0.06
475435 | BELOW NORMANDY DAM - NORMANDY ROAD BRIDGE |  | 1993-09-23 | 1140 | 0 | PHOSPHORUS, TOTAL (MG/L AS P) | 0.14
475435 | BELOW NORMANDY DAM - NORMANDY ROAD BRIDGE |  | 1993-09-23 | 1140 | 0 | PHOSPHORUS, DISSOLVED (MG/L AS P) | 0.06
475435 | BELOW NORMANDY DAM - NORMANDY ROAD BRIDGE |  | 1993-09-23 | 1140 | 0 | SULFIDE, TOTAL (MG/L AS S) | 0.031
475435 | BELOW NORMANDY DAM - NORMANDY ROAD BRIDGE |  | 1993-09-23 | 1140 | 0 | CALCIUM, DISSOLVED (MG/L AS CA) | 16
475435 | BELOW NORMANDY DAM - NORMANDY ROAD BRIDGE |  | 1993-09-23 | 1140 | 0 | CALCIUM, TOTAL (MG/L AS CA) | 16
475435 | BELOW NORMANDY DAM - NORMANDY ROAD BRIDGE |  | 1993-09-23 | 1140 | 0 | MAGNESIUM, DISSOLVED (MG/L AS MG) | 2.4
475435 | BELOW NORMANDY DAM - NORMANDY ROAD BRIDGE |  | 1993-09-23 | 1140 | 0 | MAGNESIUM, TOTAL (MG/L AS MG) | 2.6
475435 | BELOW NORMANDY DAM - NORMANDY ROAD BRIDGE |  | 1993-09-23 | 1140 | 0 | COPPER, DISSOLVED (UG/L AS CU) | 10
475435 | BELOW NORMANDY DAM - NORMANDY ROAD BRIDGE |  | 1993-09-23 | 1140 | 0 | COPPER, TOTAL (UG/L AS CU) | 10
475435 | BELOW NORMANDY DAM - NORMANDY ROAD BRIDGE |  | 1993-09-23 | 1140 | 0 | IRON, TOTAL (UG/L AS FE) | 1800
475435 | BELOW NORMANDY DAM - NORMANDY ROAD BRIDGE |  | 1993-09-23 | 1140 | 0 | IRON, DISSOLVED (UG/L AS FE) | 910
475435 | BELOW NORMANDY DAM - NORMANDY ROAD BRIDGE |  | 1993-09-23 | 1140 | 0 | MANGANESE, TOTAL (UG/L AS MN) | 830
475435 | BELOW NORMANDY DAM - NORMANDY ROAD BRIDGE |  | 1993-09-23 | 1140 | 0 | MANGANESE, DISSOLVED (UG/L AS MN) | 820
475435 | BELOW NORMANDY DAM - NORMANDY ROAD BRIDGE |  | 1993-09-23 | 1140 | 0 | ZINC, DISSOLVED (UG/L AS ZN) | 10
475435 | BELOW NORMANDY DAM - NORMANDY ROAD BRIDGE |  | 1993-09-23 | 1140 | 0 | ZINC, TOTAL (UG/L AS ZN) | 10
475435 | BELOW NORMANDY DAM - NORMANDY ROAD BRIDGE |  | 1993-09-23 | 1140 | 0 | ALUMINUM, TOTAL (UG/L AS AL) | 180
475435 | BELOW NORMANDY DAM - NORMANDY ROAD BRIDGE |  | 1993-09-23 | 1140 | 0 | ALUMINUM, DISSOLVED (UG/L AS AL) | 50
475435 | BELOW NORMANDY DAM - NORMANDY ROAD BRIDGE |  | 1993-09-23 | 1140 | 0 | SILICON, TOTAL (UG/L AS SI) | 1100
475435 | BELOW NORMANDY DAM - NORMANDY ROAD BRIDGE |  | 1993-09-23 | 1140 | 0 | HARDNESS, CA MG CALCULATED (MG/L AS CACO3) | 50.7
475435 | BELOW NORMANDY DAM - NORMANDY ROAD BRIDGE |  | 1993-09-23 | 1140 | 0 | TURBIDITY,FIELD NEPHELOMETRIC TURBIDITY UNITS,NTU | 16.4
475435 | BELOW NORMANDY DAM - NORMANDY ROAD BRIDGE |  | 1993-10-28 | 845 | 0 | X-SEC. LOC., HORIZ (% FROM R BANK LOOK UPSTR.) | 50
475435 | BELOW NORMANDY DAM - NORMANDY ROAD BRIDGE |  | 1993-10-28 | 845 | 0 | NUMBER USED IN SAMPLE ACCOUNTING PROCEDURE | 15084
475435 | BELOW NORMANDY DAM - NORMANDY ROAD BRIDGE |  | 1993-10-28 | 845 | 0 | TEMPERATURE, WATER (DEGREES CENTIGRADE) | 13.6
475435 | BELOW NORMANDY DAM - NORMANDY ROAD BRIDGE |  | 1993-10-28 | 845 | 0 | COLOR (PLATINUM-COBALT UNITS) | 45
475435 | BELOW NORMANDY DAM - NORMANDY ROAD BRIDGE |  | 1993-10-28 | 845 | 0 | COLOR,APPARENT(UNFILTERED SAMPLE) PLAT-COB UNITS | 45
475435 | BELOW NORMANDY DAM - NORMANDY ROAD BRIDGE |  | 1993-10-28 | 845 | 0 | SPECIFIC CONDUCTANCE,FIELD (UMHOS/CM @ 25C) | 120
475435 | BELOW NORMANDY DAM - NORMANDY ROAD BRIDGE |  | 1993-10-28 | 845 | 0 | OXYGEN, DISSOLVED MG/L | 9.6
475435 | BELOW NORMANDY DAM - NORMANDY ROAD BRIDGE |  | 1993-10-28 | 845 | 0 | OXYGEN, DISSOLVED, PERCENT OF SATURATION % | 92.3077
475435 | BELOW NORMANDY DAM - NORMANDY ROAD BRIDGE |  | 1993-10-28 | 845 | 0 | PH (STANDARD UNITS) | 7.2
475435 | BELOW NORMANDY DAM - NORMANDY ROAD BRIDGE |  | 1993-10-28 | 845 | 0 | ALKALINITY TOATL FIELD, (MG/L AS CACO3) | 51
475435 | BELOW NORMANDY DAM - NORMANDY ROAD BRIDGE |  | 1993-10-28 | 845 | 0 | NITROGEN, AMMONIA, TOTAL (MG/L AS N) | 0.53
475435 | BELOW NORMANDY DAM - NORMANDY ROAD BRIDGE |  | 1993-10-28 | 845 | 0 | AMMONIA, UNIONZED (MG/L AS N) | 0.0020541
475435 | BELOW NORMANDY DAM - NORMANDY ROAD BRIDGE |  | 1993-10-28 | 845 | 0 | AMMONIA, UNIONIZED (CALC FR TEMP-PH-NH4) (MG/L) | 0.0024975
475435 | BELOW NORMANDY DAM - NORMANDY ROAD BRIDGE |  | 1993-10-28 | 845 | 0 | NITRITE PLUS NITRATE, TOTAL 1 DET. (MG/L AS N) | 0.17
475435 | BELOW NORMANDY DAM - NORMANDY ROAD BRIDGE |  | 1993-10-28 | 845 | 0 | SULFIDE, TOTAL (MG/L AS S) | 0.036
475435 | BELOW NORMANDY DAM - NORMANDY ROAD BRIDGE |  | 1993-10-28 | 845 | 0 | CALCIUM, DISSOLVED (MG/L AS CA) | 16
475435 | BELOW NORMANDY DAM - NORMANDY ROAD BRIDGE |  | 1993-10-28 | 845 | 0 | CALCIUM, TOTAL (MG/L AS CA) | 16
475435 | BELOW NORMANDY DAM - NORMANDY ROAD BRIDGE |  | 1993-10-28 | 845 | 0 | MAGNESIUM, DISSOLVED (MG/L AS MG) | 2.6
475435 | BELOW NORMANDY DAM - NORMANDY ROAD BRIDGE |  | 1993-10-28 | 845 | 0 | MAGNESIUM, TOTAL (MG/L AS MG) | 2.6
475435 | BELOW NORMANDY DAM - NORMANDY ROAD BRIDGE |  | 1993-10-28 | 845 | 0 | SULFATE, TOTAL (MG/L AS SO4) | 7
475435 | BELOW NORMANDY DAM - NORMANDY ROAD BRIDGE |  | 1993-10-28 | 845 | 0 | COPPER, DISSOLVED (UG/L AS CU) | 10
475435 | BELOW NORMANDY DAM - NORMANDY ROAD BRIDGE |  | 1993-10-28 | 845 | 0 | COPPER, TOTAL (UG/L AS CU) | 10
475435 | BELOW NORMANDY DAM - NORMANDY ROAD BRIDGE |  | 1993-10-28 | 845 | 0 | IRON, TOTAL (UG/L AS FE) | 2100
475435 | BELOW NORMANDY DAM - NORMANDY ROAD BRIDGE |  | 1993-10-28 | 845 | 0 | IRON, DISSOLVED (UG/L AS FE) | 1300
475435 | BELOW NORMANDY DAM - NORMANDY ROAD BRIDGE |  | 1993-10-28 | 845 | 0 | MANGANESE, TOTAL (UG/L AS MN) | 1200
475435 | BELOW NORMANDY DAM - NORMANDY ROAD BRIDGE |  | 1993-10-28 | 845 | 0 | MANGANESE, DISSOLVED (UG/L AS MN) | 1200
475435 | BELOW NORMANDY DAM - NORMANDY ROAD BRIDGE |  | 1993-10-28 | 845 | 0 | ZINC, DISSOLVED (UG/L AS ZN) | 10
475435 | BELOW NORMANDY DAM - NORMANDY ROAD BRIDGE |  | 1993-10-28 | 845 | 0 | ZINC, TOTAL (UG/L AS ZN) | 10
475435 | BELOW NORMANDY DAM - NORMANDY ROAD BRIDGE |  | 1993-10-28 | 845 | 0 | ALUMINUM, TOTAL (UG/L AS AL) | 230
475435 | BELOW NORMANDY DAM - NORMANDY ROAD BRIDGE |  | 1993-10-28 | 845 | 0 | ALUMINUM, DISSOLVED (UG/L AS AL) | 50
475435 | BELOW NORMANDY DAM - NORMANDY ROAD BRIDGE |  | 1993-10-28 | 845 | 0 | SILICON, TOTAL (UG/L AS SI) | 1500
475435 | BELOW NORMANDY DAM - NORMANDY ROAD BRIDGE |  | 1993-10-28 | 845 | 0 | HARDNESS, CA MG CALCULATED (MG/L AS CACO3) | 50.7
475435 | BELOW NORMANDY DAM - NORMANDY ROAD BRIDGE |  | 1993-10-28 | 845 | 0 | TURBIDITY,FIELD NEPHELOMETRIC TURBIDITY UNITS,NTU | 14.3
475435 | BELOW NORMANDY DAM - NORMANDY ROAD BRIDGE |  | 1994-05-03 | 1345 | 0 | X-SEC. LOC., HORIZ (% FROM R BANK LOOK UPSTR.) | 15
475435 | BELOW NORMANDY DAM - NORMANDY ROAD BRIDGE |  | 1994-05-03 | 1345 | 0 | NUMBER USED IN SAMPLE ACCOUNTING PROCEDURE | 4264
475435 | BELOW NORMANDY DAM - NORMANDY ROAD BRIDGE |  | 1994-05-03 | 1345 | 0 | TEMPERATURE, WATER (DEGREES CENTIGRADE) | 17.4
475435 | BELOW NORMANDY DAM - NORMANDY ROAD BRIDGE |  | 1994-05-03 | 1345 | 0 | COLOR (PLATINUM-COBALT UNITS) | 30
475435 | BELOW NORMANDY DAM - NORMANDY ROAD BRIDGE |  | 1994-05-03 | 1345 | 0 | COLOR,APPARENT(UNFILTERED SAMPLE) PLAT-COB UNITS | 70
475435 | BELOW NORMANDY DAM - NORMANDY ROAD BRIDGE |  | 1994-05-03 | 1345 | 0 | OXIDATION REDUCTION POTENTIAL (MILLIVOLTS) | 398
475435 | BELOW NORMANDY DAM - NORMANDY ROAD BRIDGE |  | 1994-05-03 | 1345 | 0 | SPECIFIC CONDUCTANCE,FIELD (UMHOS/CM @ 25C) | 65
475435 | BELOW NORMANDY DAM - NORMANDY ROAD BRIDGE |  | 1994-05-03 | 1345 | 0 | OXYGEN, DISSOLVED MG/L | 8.9
475435 | BELOW NORMANDY DAM - NORMANDY ROAD BRIDGE |  | 1994-05-03 | 1345 | 0 | OXYGEN, DISSOLVED, PERCENT OF SATURATION % | 91.7525
475435 | BELOW NORMANDY DAM - NORMANDY ROAD BRIDGE |  | 1994-05-03 | 1345 | 0 | PH (STANDARD UNITS) | 7.7
475435 | BELOW NORMANDY DAM - NORMANDY ROAD BRIDGE |  | 1994-05-03 | 1345 | 0 | ALKALINITY TOATL FIELD, (MG/L AS CACO3) | 26
475435 | BELOW NORMANDY DAM - NORMANDY ROAD BRIDGE |  | 1994-05-03 | 1345 | 0 | NITROGEN, AMMONIA, TOTAL (MG/L AS N) | 0.12
475435 | BELOW NORMANDY DAM - NORMANDY ROAD BRIDGE |  | 1994-05-03 | 1345 | 0 | AMMONIA, UNIONZED (MG/L AS N) | 0.0019348
475435 | BELOW NORMANDY DAM - NORMANDY ROAD BRIDGE |  | 1994-05-03 | 1345 | 0 | AMMONIA, UNIONIZED (CALC FR TEMP-PH-NH4) (MG/L) | 0.0023524
475435 | BELOW NORMANDY DAM - NORMANDY ROAD BRIDGE |  | 1994-05-03 | 1345 | 0 | NITRITE PLUS NITRATE, TOTAL 1 DET. (MG/L AS N) | 0.45
475435 | BELOW NORMANDY DAM - NORMANDY ROAD BRIDGE |  | 1994-05-03 | 1345 | 0 | PHOSPHORUS, TOTAL (MG/L AS P) | 0.11
475435 | BELOW NORMANDY DAM - NORMANDY ROAD BRIDGE |  | 1994-05-03 | 1345 | 0 | PHOSPHORUS, DISSOLVED (MG/L AS P) | 0.08
475435 | BELOW NORMANDY DAM - NORMANDY ROAD BRIDGE |  | 1994-05-03 | 1345 | 0 | SULFIDE, TOTAL (MG/L AS S) | 0.0003
475435 | BELOW NORMANDY DAM - NORMANDY ROAD BRIDGE |  | 1994-05-03 | 1345 | 0 | CALCIUM, DISSOLVED (MG/L AS CA) | 9.1
475435 | BELOW NORMANDY DAM - NORMANDY ROAD BRIDGE |  | 1994-05-03 | 1345 | 0 | CALCIUM, TOTAL (MG/L AS CA) | 12
475435 | BELOW NORMANDY DAM - NORMANDY ROAD BRIDGE |  | 1994-05-03 | 1345 | 0 | MAGNESIUM, DISSOLVED (MG/L AS MG) | 1.2
475435 | BELOW NORMANDY DAM - NORMANDY ROAD BRIDGE |  | 1994-05-03 | 1345 | 0 | MAGNESIUM, TOTAL (MG/L AS MG) | 1.5
475435 | BELOW NORMANDY DAM - NORMANDY ROAD BRIDGE |  | 1994-05-03 | 1345 | 0 | SULFATE, TOTAL (MG/L AS SO4) | 8
475435 | BELOW NORMANDY DAM - NORMANDY ROAD BRIDGE |  | 1994-05-03 | 1345 | 0 | COPPER, DISSOLVED (UG/L AS CU) | 10
475435 | BELOW NORMANDY DAM - NORMANDY ROAD BRIDGE |  | 1994-05-03 | 1345 | 0 | COPPER, TOTAL (UG/L AS CU) | 10
475435 | BELOW NORMANDY DAM - NORMANDY ROAD BRIDGE |  | 1994-05-03 | 1345 | 0 | IRON, TOTAL (UG/L AS FE) | 370
475435 | BELOW NORMANDY DAM - NORMANDY ROAD BRIDGE |  | 1994-05-03 | 1345 | 0 | IRON, DISSOLVED (UG/L AS FE) | 240
475435 | BELOW NORMANDY DAM - NORMANDY ROAD BRIDGE |  | 1994-05-03 | 1345 | 0 | MANGANESE, TOTAL (UG/L AS MN) | 24
475435 | BELOW NORMANDY DAM - NORMANDY ROAD BRIDGE |  | 1994-05-03 | 1345 | 0 | MANGANESE, DISSOLVED (UG/L AS MN) | 5
475435 | BELOW NORMANDY DAM - NORMANDY ROAD BRIDGE |  | 1994-05-03 | 1345 | 0 | ZINC, DISSOLVED (UG/L AS ZN) | 10
475435 | BELOW NORMANDY DAM - NORMANDY ROAD BRIDGE |  | 1994-05-03 | 1345 | 0 | ZINC, TOTAL (UG/L AS ZN) | 30
475435 | BELOW NORMANDY DAM - NORMANDY ROAD BRIDGE |  | 1994-05-03 | 1345 | 0 | ALUMINUM, TOTAL (UG/L AS AL) | 380
475435 | BELOW NORMANDY DAM - NORMANDY ROAD BRIDGE |  | 1994-05-03 | 1345 | 0 | ALUMINUM, DISSOLVED (UG/L AS AL) | 350
475435 | BELOW NORMANDY DAM - NORMANDY ROAD BRIDGE |  | 1994-05-03 | 1345 | 0 | HARDNESS, CA MG CALCULATED (MG/L AS CACO3) | 36.1
475435 | BELOW NORMANDY DAM - NORMANDY ROAD BRIDGE |  | 1994-05-03 | 1345 | 0 | TURBIDITY,FIELD NEPHELOMETRIC TURBIDITY UNITS,NTU | 9.78
475435 | BELOW NORMANDY DAM - NORMANDY ROAD BRIDGE |  | 1994-06-14 | 1110 | 0 | X-SEC. LOC., HORIZ (% FROM R BANK LOOK UPSTR.) | 5
475435 | BELOW NORMANDY DAM - NORMANDY ROAD BRIDGE |  | 1994-06-14 | 1110 | 0 | NUMBER USED IN SAMPLE ACCOUNTING PROCEDURE | 6794
475435 | BELOW NORMANDY DAM - NORMANDY ROAD BRIDGE |  | 1994-06-14 | 1110 | 0 | TEMPERATURE, WATER (DEGREES CENTIGRADE) | 14.9
475435 | BELOW NORMANDY DAM - NORMANDY ROAD BRIDGE |  | 1994-06-14 | 1110 | 0 | COLOR (PLATINUM-COBALT UNITS) | 30
475435 | BELOW NORMANDY DAM - NORMANDY ROAD BRIDGE |  | 1994-06-14 | 1110 | 0 | OXIDATION REDUCTION POTENTIAL (MILLIVOLTS) | 492
475435 | BELOW NORMANDY DAM - NORMANDY ROAD BRIDGE |  | 1994-06-14 | 1110 | 0 | SPECIFIC CONDUCTANCE,FIELD (UMHOS/CM @ 25C) | 75
475435 | BELOW NORMANDY DAM - NORMANDY ROAD BRIDGE |  | 1994-06-14 | 1110 | 0 | OXYGEN, DISSOLVED MG/L | 9.9
475435 | BELOW NORMANDY DAM - NORMANDY ROAD BRIDGE |  | 1994-06-14 | 1110 | 0 | OXYGEN, DISSOLVED, PERCENT OF SATURATION % | 97.0588
475435 | BELOW NORMANDY DAM - NORMANDY ROAD BRIDGE |  | 1994-06-14 | 1110 | 0 | PH (STANDARD UNITS) | 7.3
475435 | BELOW NORMANDY DAM - NORMANDY ROAD BRIDGE |  | 1994-06-14 | 1110 | 0 | ALKALINITY TOATL FIELD, (MG/L AS CACO3) | 30
475435 | BELOW NORMANDY DAM - NORMANDY ROAD BRIDGE |  | 1994-06-14 | 1110 | 0 | NITROGEN, AMMONIA, TOTAL (MG/L AS N) | 0.13
475435 | BELOW NORMANDY DAM - NORMANDY ROAD BRIDGE |  | 1994-06-14 | 1110 | 0 | AMMONIA, UNIONZED (MG/L AS N) | 0.00069917
475435 | BELOW NORMANDY DAM - NORMANDY ROAD BRIDGE |  | 1994-06-14 | 1110 | 0 | AMMONIA, UNIONIZED (CALC FR TEMP-PH-NH4) (MG/L) | 0.00085011
475435 | BELOW NORMANDY DAM - NORMANDY ROAD BRIDGE |  | 1994-06-14 | 1110 | 0 | NITRITE PLUS NITRATE, TOTAL 1 DET. (MG/L AS N) | 0.33
475435 | BELOW NORMANDY DAM - NORMANDY ROAD BRIDGE |  | 1994-06-14 | 1110 | 0 | PHOSPHORUS, TOTAL (MG/L AS P) | 0.08
475435 | BELOW NORMANDY DAM - NORMANDY ROAD BRIDGE |  | 1994-06-14 | 1110 | 0 | PHOSPHORUS, DISSOLVED (MG/L AS P) | 0.05
475435 | BELOW NORMANDY DAM - NORMANDY ROAD BRIDGE |  | 1994-06-14 | 1110 | 0 | SULFIDE, TOTAL (MG/L AS S) | 0.0003
475435 | BELOW NORMANDY DAM - NORMANDY ROAD BRIDGE |  | 1994-06-14 | 1110 | 0 | CALCIUM, DISSOLVED (MG/L AS CA) | 9
475435 | BELOW NORMANDY DAM - NORMANDY ROAD BRIDGE |  | 1994-06-14 | 1110 | 0 | CALCIUM, TOTAL (MG/L AS CA) | 10
475435 | BELOW NORMANDY DAM - NORMANDY ROAD BRIDGE |  | 1994-06-14 | 1110 | 0 | MAGNESIUM, DISSOLVED (MG/L AS MG) | 1.4
475435 | BELOW NORMANDY DAM - NORMANDY ROAD BRIDGE |  | 1994-06-14 | 1110 | 0 | MAGNESIUM, TOTAL (MG/L AS MG) | 1.5
475435 | BELOW NORMANDY DAM - NORMANDY ROAD BRIDGE |  | 1994-06-14 | 1110 | 0 | SULFATE, TOTAL (MG/L AS SO4) | 9
475435 | BELOW NORMANDY DAM - NORMANDY ROAD BRIDGE |  | 1994-06-14 | 1110 | 0 | COPPER, DISSOLVED (UG/L AS CU) | 10
475435 | BELOW NORMANDY DAM - NORMANDY ROAD BRIDGE |  | 1994-06-14 | 1110 | 0 | COPPER, TOTAL (UG/L AS CU) | 10
475435 | BELOW NORMANDY DAM - NORMANDY ROAD BRIDGE |  | 1994-06-14 | 1110 | 0 | IRON, TOTAL (UG/L AS FE) | 730
475435 | BELOW NORMANDY DAM - NORMANDY ROAD BRIDGE |  | 1994-06-14 | 1110 | 0 | IRON, DISSOLVED (UG/L AS FE) | 290
475435 | BELOW NORMANDY DAM - NORMANDY ROAD BRIDGE |  | 1994-06-14 | 1110 | 0 | MANGANESE, TOTAL (UG/L AS MN) | 490
475435 | BELOW NORMANDY DAM - NORMANDY ROAD BRIDGE |  | 1994-06-14 | 1110 | 0 | MANGANESE, DISSOLVED (UG/L AS MN) | 450
475435 | BELOW NORMANDY DAM - NORMANDY ROAD BRIDGE |  | 1994-06-14 | 1110 | 0 | ZINC, DISSOLVED (UG/L AS ZN) | 10
475435 | BELOW NORMANDY DAM - NORMANDY ROAD BRIDGE |  | 1994-06-14 | 1110 | 0 | ZINC, TOTAL (UG/L AS ZN) | 10
475435 | BELOW NORMANDY DAM - NORMANDY ROAD BRIDGE |  | 1994-06-14 | 1110 | 0 | ALUMINUM, TOTAL (UG/L AS AL) | 300
475435 | BELOW NORMANDY DAM - NORMANDY ROAD BRIDGE |  | 1994-06-14 | 1110 | 0 | ALUMINUM, DISSOLVED (UG/L AS AL) | 140
475435 | BELOW NORMANDY DAM - NORMANDY ROAD BRIDGE |  | 1994-06-14 | 1110 | 0 | HARDNESS, CA MG CALCULATED (MG/L AS CACO3) | 31.1
475435 | BELOW NORMANDY DAM - NORMANDY ROAD BRIDGE |  | 1994-06-14 | 1110 | 0 | TURBIDITY,FIELD NEPHELOMETRIC TURBIDITY UNITS,NTU | 16.2
475435 | BELOW NORMANDY DAM - NORMANDY ROAD BRIDGE |  | 1994-07-05 | 1339 | 0 | X-SEC. LOC., HORIZ (% FROM R BANK LOOK UPSTR.) | 5
475435 | BELOW NORMANDY DAM - NORMANDY ROAD BRIDGE |  | 1994-07-05 | 1339 | 0 | NUMBER USED IN SAMPLE ACCOUNTING PROCEDURE | 7769
475435 | BELOW NORMANDY DAM - NORMANDY ROAD BRIDGE |  | 1994-07-05 | 1339 | 0 | TEMPERATURE, WATER (DEGREES CENTIGRADE) | 16.1
475435 | BELOW NORMANDY DAM - NORMANDY ROAD BRIDGE |  | 1994-07-05 | 1339 | 0 | COLOR (PLATINUM-COBALT UNITS) | 25
475435 | BELOW NORMANDY DAM - NORMANDY ROAD BRIDGE |  | 1994-07-05 | 1339 | 0 | OXIDATION REDUCTION POTENTIAL (MILLIVOLTS) | 395
475435 | BELOW NORMANDY DAM - NORMANDY ROAD BRIDGE |  | 1994-07-05 | 1339 | 0 | SPECIFIC CONDUCTANCE,FIELD (UMHOS/CM @ 25C) | 80.7
475435 | BELOW NORMANDY DAM - NORMANDY ROAD BRIDGE |  | 1994-07-05 | 1339 | 0 | OXYGEN, DISSOLVED MG/L | 9.57
475435 | BELOW NORMANDY DAM - NORMANDY ROAD BRIDGE |  | 1994-07-05 | 1339 | 0 | OXYGEN, DISSOLVED, PERCENT OF SATURATION % | 95.7
475435 | BELOW NORMANDY DAM - NORMANDY ROAD BRIDGE |  | 1994-07-05 | 1339 | 0 | PH (STANDARD UNITS) | 7.12
475435 | BELOW NORMANDY DAM - NORMANDY ROAD BRIDGE |  | 1994-07-05 | 1339 | 0 | ALKALINITY TOATL FIELD, (MG/L AS CACO3) | 34
475435 | BELOW NORMANDY DAM - NORMANDY ROAD BRIDGE |  | 1994-07-05 | 1339 | 0 | NITROGEN, AMMONIA, TOTAL (MG/L AS N) | 0.28
475435 | BELOW NORMANDY DAM - NORMANDY ROAD BRIDGE |  | 1994-07-05 | 1339 | 0 | AMMONIA, UNIONZED (MG/L AS N) | 0.0010908
475435 | BELOW NORMANDY DAM - NORMANDY ROAD BRIDGE |  | 1994-07-05 | 1339 | 0 | AMMONIA, UNIONIZED (CALC FR TEMP-PH-NH4) (MG/L) | 0.0013263
475435 | BELOW NORMANDY DAM - NORMANDY ROAD BRIDGE |  | 1994-07-05 | 1339 | 0 | NITRITE PLUS NITRATE, TOTAL 1 DET. (MG/L AS N) | 0.46
475435 | BELOW NORMANDY DAM - NORMANDY ROAD BRIDGE |  | 1994-07-05 | 1339 | 0 | PHOSPHORUS, TOTAL (MG/L AS P) | 0.1
475435 | BELOW NORMANDY DAM - NORMANDY ROAD BRIDGE |  | 1994-07-05 | 1339 | 0 | PHOSPHORUS, DISSOLVED (MG/L AS P) | 0.08
475435 | BELOW NORMANDY DAM - NORMANDY ROAD BRIDGE |  | 1994-07-05 | 1339 | 0 | CALCIUM, DISSOLVED (MG/L AS CA) | 10
475435 | BELOW NORMANDY DAM - NORMANDY ROAD BRIDGE |  | 1994-07-05 | 1339 | 0 | CALCIUM, TOTAL (MG/L AS CA) | 12
475435 | BELOW NORMANDY DAM - NORMANDY ROAD BRIDGE |  | 1994-07-05 | 1339 | 0 | MAGNESIUM, DISSOLVED (MG/L AS MG) | 1.5
475435 | BELOW NORMANDY DAM - NORMANDY ROAD BRIDGE |  | 1994-07-05 | 1339 | 0 | MAGNESIUM, TOTAL (MG/L AS MG) | 1.6
475435 | BELOW NORMANDY DAM - NORMANDY ROAD BRIDGE |  | 1994-07-05 | 1339 | 0 | SULFATE, TOTAL (MG/L AS SO4) | 6
475435 | BELOW NORMANDY DAM - NORMANDY ROAD BRIDGE |  | 1994-07-05 | 1339 | 0 | COPPER, DISSOLVED (UG/L AS CU) | 10
475435 | BELOW NORMANDY DAM - NORMANDY ROAD BRIDGE |  | 1994-07-05 | 1339 | 0 | COPPER, TOTAL (UG/L AS CU) | 10
475435 | BELOW NORMANDY DAM - NORMANDY ROAD BRIDGE |  | 1994-07-05 | 1339 | 0 | IRON, TOTAL (UG/L AS FE) | 820
475435 | BELOW NORMANDY DAM - NORMANDY ROAD BRIDGE |  | 1994-07-05 | 1339 | 0 | IRON, DISSOLVED (UG/L AS FE) | 220
475435 | BELOW NORMANDY DAM - NORMANDY ROAD BRIDGE |  | 1994-07-05 | 1339 | 0 | MANGANESE, TOTAL (UG/L AS MN) | 640
475435 | BELOW NORMANDY DAM - NORMANDY ROAD BRIDGE |  | 1994-07-05 | 1339 | 0 | MANGANESE, DISSOLVED (UG/L AS MN) | 540
475435 | BELOW NORMANDY DAM - NORMANDY ROAD BRIDGE |  | 1994-07-05 | 1339 | 0 | ZINC, DISSOLVED (UG/L AS ZN) | 10
475435 | BELOW NORMANDY DAM - NORMANDY ROAD BRIDGE |  | 1994-07-05 | 1339 | 0 | ZINC, TOTAL (UG/L AS ZN) | 10
475435 | BELOW NORMANDY DAM - NORMANDY ROAD BRIDGE |  | 1994-07-05 | 1339 | 0 | ALUMINUM, TOTAL (UG/L AS AL) | 210
475435 | BELOW NORMANDY DAM - NORMANDY ROAD BRIDGE |  | 1994-07-05 | 1339 | 0 | ALUMINUM, DISSOLVED (UG/L AS AL) | 60
475435 | BELOW NORMANDY DAM - NORMANDY ROAD BRIDGE |  | 1994-07-05 | 1339 | 0 | HARDNESS, CA MG CALCULATED (MG/L AS CACO3) | 36.5
475435 | BELOW NORMANDY DAM - NORMANDY ROAD BRIDGE |  | 1994-07-05 | 1339 | 0 | TURBIDITY,FIELD NEPHELOMETRIC TURBIDITY UNITS,NTU | 16.5
475435 | BELOW NORMANDY DAM - NORMANDY ROAD BRIDGE |  | 1994-08-01 | 1015 | 0 | X-SEC. LOC., HORIZ (% FROM R BANK LOOK UPSTR.) | 10
475435 | BELOW NORMANDY DAM - NORMANDY ROAD BRIDGE |  | 1994-08-01 | 1015 | 0 | TEMPERATURE, WATER (DEGREES CENTIGRADE) | 16.8
475435 | BELOW NORMANDY DAM - NORMANDY ROAD BRIDGE |  | 1994-08-01 | 1015 | 0 | OXIDATION REDUCTION POTENTIAL (MILLIVOLTS) | 368
475435 | BELOW NORMANDY DAM - NORMANDY ROAD BRIDGE |  | 1994-08-01 | 1015 | 0 | SPECIFIC CONDUCTANCE,FIELD (UMHOS/CM @ 25C) | 84
475435 | BELOW NORMANDY DAM - NORMANDY ROAD BRIDGE |  | 1994-08-01 | 1015 | 0 | OXYGEN, DISSOLVED MG/L | 9.3
475435 | BELOW NORMANDY DAM - NORMANDY ROAD BRIDGE |  | 1994-08-01 | 1015 | 0 | OXYGEN, DISSOLVED, PERCENT OF SATURATION % | 95.8763
475435 | BELOW NORMANDY DAM - NORMANDY ROAD BRIDGE |  | 1994-08-01 | 1015 | 0 | PH (STANDARD UNITS) | 7.2
475435 | BELOW NORMANDY DAM - NORMANDY ROAD BRIDGE |  | 1994-08-01 | 1015 | 0 | ALKALINITY TOATL FIELD, (MG/L AS CACO3) | 29
475435 | BELOW NORMANDY DAM - NORMANDY ROAD BRIDGE |  | 1994-08-01 | 1015 | 0 | SULFIDE, TOTAL (MG/L AS S) | 0.0003
475435 | BELOW NORMANDY DAM - NORMANDY ROAD BRIDGE |  | 1994-09-12 | 1210 | 0 | X-SEC. LOC., HORIZ (% FROM R BANK LOOK UPSTR.) | 5
475435 | BELOW NORMANDY DAM - NORMANDY ROAD BRIDGE |  | 1994-09-12 | 1210 | 0 | NUMBER USED IN SAMPLE ACCOUNTING PROCEDURE | 12716
475435 | BELOW NORMANDY DAM - NORMANDY ROAD BRIDGE |  | 1994-09-12 | 1210 | 0 | TEMPERATURE, WATER (DEGREES CENTIGRADE) | 18.4
475435 | BELOW NORMANDY DAM - NORMANDY ROAD BRIDGE |  | 1994-09-12 | 1210 | 0 | COLOR (PLATINUM-COBALT UNITS) | 40
475435 | BELOW NORMANDY DAM - NORMANDY ROAD BRIDGE |  | 1994-09-12 | 1210 | 0 | OXIDATION REDUCTION POTENTIAL (MILLIVOLTS) | 235
475435 | BELOW NORMANDY DAM - NORMANDY ROAD BRIDGE |  | 1994-09-12 | 1210 | 0 | SPECIFIC CONDUCTANCE,FIELD (UMHOS/CM @ 25C) | 91.9
475435 | BELOW NORMANDY DAM - NORMANDY ROAD BRIDGE |  | 1994-09-12 | 1210 | 0 | OXYGEN, DISSOLVED MG/L | 8.9
475435 | BELOW NORMANDY DAM - NORMANDY ROAD BRIDGE |  | 1994-09-12 | 1210 | 0 | OXYGEN, DISSOLVED, PERCENT OF SATURATION % | 93.6842
475435 | BELOW NORMANDY DAM - NORMANDY ROAD BRIDGE |  | 1994-09-12 | 1210 | 0 | PH (STANDARD UNITS) | 7.2
475435 | BELOW NORMANDY DAM - NORMANDY ROAD BRIDGE |  | 1994-09-12 | 1210 | 0 | ALKALINITY TOATL FIELD, (MG/L AS CACO3) | 38
475435 | BELOW NORMANDY DAM - NORMANDY ROAD BRIDGE |  | 1994-09-12 | 1210 | 0 | NITROGEN, AMMONIA, TOTAL (MG/L AS N) | 0.32
475435 | BELOW NORMANDY DAM - NORMANDY ROAD BRIDGE |  | 1994-09-12 | 1210 | 0 | AMMONIA, UNIONZED (MG/L AS N) | 0.0017761
475435 | BELOW NORMANDY DAM - NORMANDY ROAD BRIDGE |  | 1994-09-12 | 1210 | 0 | AMMONIA, UNIONIZED (CALC FR TEMP-PH-NH4) (MG/L) | 0.0021595
475435 | BELOW NORMANDY DAM - NORMANDY ROAD BRIDGE |  | 1994-09-12 | 1210 | 0 | NITRITE PLUS NITRATE, TOTAL 1 DET. (MG/L AS N) | 0.02
475435 | BELOW NORMANDY DAM - NORMANDY ROAD BRIDGE |  | 1994-09-12 | 1210 | 0 | PHOSPHORUS, TOTAL (MG/L AS P) | 0.1
475435 | BELOW NORMANDY DAM - NORMANDY ROAD BRIDGE |  | 1994-09-12 | 1210 | 0 | CALCIUM, DISSOLVED (MG/L AS CA) | 12
475435 | BELOW NORMANDY DAM - NORMANDY ROAD BRIDGE |  | 1994-09-12 | 1210 | 0 | CALCIUM, TOTAL (MG/L AS CA) | 13
475435 | BELOW NORMANDY DAM - NORMANDY ROAD BRIDGE |  | 1994-09-12 | 1210 | 0 | MAGNESIUM, DISSOLVED (MG/L AS MG) | 1.8
475435 | BELOW NORMANDY DAM - NORMANDY ROAD BRIDGE |  | 1994-09-12 | 1210 | 0 | MAGNESIUM, TOTAL (MG/L AS MG) | 1.9
475435 | BELOW NORMANDY DAM - NORMANDY ROAD BRIDGE |  | 1994-09-12 | 1210 | 0 | SULFATE, TOTAL (MG/L AS SO4) | 5
475435 | BELOW NORMANDY DAM - NORMANDY ROAD BRIDGE |  | 1994-09-12 | 1210 | 0 | COPPER, DISSOLVED (UG/L AS CU) | 10
475435 | BELOW NORMANDY DAM - NORMANDY ROAD BRIDGE |  | 1994-09-12 | 1210 | 0 | COPPER, TOTAL (UG/L AS CU) | 10
475435 | BELOW NORMANDY DAM - NORMANDY ROAD BRIDGE |  | 1994-09-12 | 1210 | 0 | IRON, TOTAL (UG/L AS FE) | 1700
475435 | BELOW NORMANDY DAM - NORMANDY ROAD BRIDGE |  | 1994-09-12 | 1210 | 0 | IRON, DISSOLVED (UG/L AS FE) | 860
475435 | BELOW NORMANDY DAM - NORMANDY ROAD BRIDGE |  | 1994-09-12 | 1210 | 0 | MANGANESE, TOTAL (UG/L AS MN) | 760
475435 | BELOW NORMANDY DAM - NORMANDY ROAD BRIDGE |  | 1994-09-12 | 1210 | 0 | MANGANESE, DISSOLVED (UG/L AS MN) | 690
475435 | BELOW NORMANDY DAM - NORMANDY ROAD BRIDGE |  | 1994-09-12 | 1210 | 0 | ZINC, DISSOLVED (UG/L AS ZN) | 10
475435 | BELOW NORMANDY DAM - NORMANDY ROAD BRIDGE |  | 1994-09-12 | 1210 | 0 | ZINC, TOTAL (UG/L AS ZN) | 10
475435 | BELOW NORMANDY DAM - NORMANDY ROAD BRIDGE |  | 1994-09-12 | 1210 | 0 | ALUMINUM, TOTAL (UG/L AS AL) | 150
475435 | BELOW NORMANDY DAM - NORMANDY ROAD BRIDGE |  | 1994-09-12 | 1210 | 0 | ALUMINUM, DISSOLVED (UG/L AS AL) | 50
475435 | BELOW NORMANDY DAM - NORMANDY ROAD BRIDGE |  | 1994-09-12 | 1210 | 0 | HARDNESS, CA MG CALCULATED (MG/L AS CACO3) | 40.3
475435 | BELOW NORMANDY DAM - NORMANDY ROAD BRIDGE |  | 1994-09-12 | 1210 | 0 | TURBIDITY,FIELD NEPHELOMETRIC TURBIDITY UNITS,NTU | 10.4
475435 | BELOW NORMANDY DAM - NORMANDY ROAD BRIDGE |  | 1994-10-03 | 1030 | 0 | X-SEC. LOC., HORIZ (% FROM R BANK LOOK UPSTR.) | 5
475435 | BELOW NORMANDY DAM - NORMANDY ROAD BRIDGE |  | 1994-10-03 | 1030 | 0 | NUMBER USED IN SAMPLE ACCOUNTING PROCEDURE | 14162
475435 | BELOW NORMANDY DAM - NORMANDY ROAD BRIDGE |  | 1994-10-03 | 1030 | 0 | TEMPERATURE, WATER (DEGREES CENTIGRADE) | 18.2
475435 | BELOW NORMANDY DAM - NORMANDY ROAD BRIDGE |  | 1994-10-03 | 1030 | 0 | COLOR (PLATINUM-COBALT UNITS) | 35
475435 | BELOW NORMANDY DAM - NORMANDY ROAD BRIDGE |  | 1994-10-03 | 1030 | 0 | OXIDATION REDUCTION POTENTIAL (MILLIVOLTS) | 342
475435 | BELOW NORMANDY DAM - NORMANDY ROAD BRIDGE |  | 1994-10-03 | 1030 | 0 | SPECIFIC CONDUCTANCE,FIELD (UMHOS/CM @ 25C) | 100
475435 | BELOW NORMANDY DAM - NORMANDY ROAD BRIDGE |  | 1994-10-03 | 1030 | 0 | OXYGEN, DISSOLVED MG/L | 8.6
475435 | BELOW NORMANDY DAM - NORMANDY ROAD BRIDGE |  | 1994-10-03 | 1030 | 0 | OXYGEN, DISSOLVED, PERCENT OF SATURATION % | 90.5263
475435 | BELOW NORMANDY DAM - NORMANDY ROAD BRIDGE |  | 1994-10-03 | 1030 | 0 | PH (STANDARD UNITS) | 7.2
475435 | BELOW NORMANDY DAM - NORMANDY ROAD BRIDGE |  | 1994-10-03 | 1030 | 0 | ALKALINITY TOATL FIELD, (MG/L AS CACO3) | 37
475435 | BELOW NORMANDY DAM - NORMANDY ROAD BRIDGE |  | 1994-10-03 | 1030 | 0 | NITROGEN, AMMONIA, TOTAL (MG/L AS N) | 0.37
475435 | BELOW NORMANDY DAM - NORMANDY ROAD BRIDGE |  | 1994-10-03 | 1030 | 0 | AMMONIA, UNIONZED (MG/L AS N) | 0.0020236
475435 | BELOW NORMANDY DAM - NORMANDY ROAD BRIDGE |  | 1994-10-03 | 1030 | 0 | AMMONIA, UNIONIZED (CALC FR TEMP-PH-NH4) (MG/L) | 0.0024605
475435 | BELOW NORMANDY DAM - NORMANDY ROAD BRIDGE |  | 1994-10-03 | 1030 | 0 | NITRITE PLUS NITRATE, TOTAL 1 DET. (MG/L AS N) | 0.09
475435 | BELOW NORMANDY DAM - NORMANDY ROAD BRIDGE |  | 1994-10-03 | 1030 | 0 | PHOSPHORUS, TOTAL (MG/L AS P) | 0.1
475435 | BELOW NORMANDY DAM - NORMANDY ROAD BRIDGE |  | 1994-10-03 | 1030 | 0 | SULFIDE, TOTAL (MG/L AS S) | 0.0003
475435 | BELOW NORMANDY DAM - NORMANDY ROAD BRIDGE |  | 1994-10-03 | 1030 | 0 | CALCIUM, DISSOLVED (MG/L AS CA) | 14
475435 | BELOW NORMANDY DAM - NORMANDY ROAD BRIDGE |  | 1994-10-03 | 1030 | 0 | CALCIUM, TOTAL (MG/L AS CA) | 14
475435 | BELOW NORMANDY DAM - NORMANDY ROAD BRIDGE |  | 1994-10-03 | 1030 | 0 | MAGNESIUM, DISSOLVED (MG/L AS MG) | 2
475435 | BELOW NORMANDY DAM - NORMANDY ROAD BRIDGE |  | 1994-10-03 | 1030 | 0 | MAGNESIUM, TOTAL (MG/L AS MG) | 2
475435 | BELOW NORMANDY DAM - NORMANDY ROAD BRIDGE |  | 1994-10-03 | 1030 | 0 | SULFATE, TOTAL (MG/L AS SO4) | 6
475435 | BELOW NORMANDY DAM - NORMANDY ROAD BRIDGE |  | 1994-10-03 | 1030 | 0 | COPPER, DISSOLVED (UG/L AS CU) | 10
475435 | BELOW NORMANDY DAM - NORMANDY ROAD BRIDGE |  | 1994-10-03 | 1030 | 0 | COPPER, TOTAL (UG/L AS CU) | 10
475435 | BELOW NORMANDY DAM - NORMANDY ROAD BRIDGE |  | 1994-10-03 | 1030 | 0 | IRON, TOTAL (UG/L AS FE) | 1700
475435 | BELOW NORMANDY DAM - NORMANDY ROAD BRIDGE |  | 1994-10-03 | 1030 | 0 | IRON, DISSOLVED (UG/L AS FE) | 1100
475435 | BELOW NORMANDY DAM - NORMANDY ROAD BRIDGE |  | 1994-10-03 | 1030 | 0 | MANGANESE, TOTAL (UG/L AS MN) | 800
475435 | BELOW NORMANDY DAM - NORMANDY ROAD BRIDGE |  | 1994-10-03 | 1030 | 0 | MANGANESE, DISSOLVED (UG/L AS MN) | 820
475435 | BELOW NORMANDY DAM - NORMANDY ROAD BRIDGE |  | 1994-10-03 | 1030 | 0 | ZINC, DISSOLVED (UG/L AS ZN) | 10
475435 | BELOW NORMANDY DAM - NORMANDY ROAD BRIDGE |  | 1994-10-03 | 1030 | 0 | ZINC, TOTAL (UG/L AS ZN) | 10
475435 | BELOW NORMANDY DAM - NORMANDY ROAD BRIDGE |  | 1994-10-03 | 1030 | 0 | ALUMINUM, TOTAL (UG/L AS AL) | 80
475435 | BELOW NORMANDY DAM - NORMANDY ROAD BRIDGE |  | 1994-10-03 | 1030 | 0 | ALUMINUM, DISSOLVED (UG/L AS AL) | 50
475435 | BELOW NORMANDY DAM - NORMANDY ROAD BRIDGE |  | 1994-10-03 | 1030 | 0 | HARDNESS, CA MG CALCULATED (MG/L AS CACO3) | 43.2
475435 | BELOW NORMANDY DAM - NORMANDY ROAD BRIDGE |  | 1994-10-03 | 1030 | 0 | TURBIDITY,FIELD NEPHELOMETRIC TURBIDITY UNITS,NTU | 9.8
475435 | BELOW NORMANDY DAM - NORMANDY ROAD BRIDGE |  | 1994-10-18 | 1445 | 0 | TURBIDITY,FIELD NEPHELOMETRIC TURBIDITY UNITS,NTU | 8.31
475435 | BELOW NORMANDY DAM - NORMANDY ROAD BRIDGE |  | 1994-10-20 | 1030 | 0 | TURBIDITY,FIELD NEPHELOMETRIC TURBIDITY UNITS,NTU | 8.4
475435 | BELOW NORMANDY DAM - NORMANDY ROAD BRIDGE |  | 1994-10-24 | 1330 | 0 | TURBIDITY,FIELD NEPHELOMETRIC TURBIDITY UNITS,NTU | 4.77
475435 | BELOW NORMANDY DAM - NORMANDY ROAD BRIDGE |  | 1994-10-27 | 1600 | 0 | TURBIDITY,FIELD NEPHELOMETRIC TURBIDITY UNITS,NTU | 3.78
475435 | BELOW NORMANDY DAM - NORMANDY ROAD BRIDGE |  | 1994-10-28 | 810 | 0 | TURBIDITY,FIELD NEPHELOMETRIC TURBIDITY UNITS,NTU | 3.6
475435 | BELOW NORMANDY DAM - NORMANDY ROAD BRIDGE |  | 1994-10-31 | 1500 | 0 | TURBIDITY,FIELD NEPHELOMETRIC TURBIDITY UNITS,NTU | 4.46
475435 | BELOW NORMANDY DAM - NORMANDY ROAD BRIDGE |  | 1995-05-09 | 1420 | 0 | X-SEC. LOC., HORIZ (% FROM R BANK LOOK UPSTR.) | 1
475435 | BELOW NORMANDY DAM - NORMANDY ROAD BRIDGE |  | 1995-05-09 | 1420 | 0 | NUMBER USED IN SAMPLE ACCOUNTING PROCEDURE | 4207
475435 | BELOW NORMANDY DAM - NORMANDY ROAD BRIDGE |  | 1995-05-09 | 1420 | 0 | TEMPERATURE, WATER (DEGREES CENTIGRADE) | 14.34
475435 | BELOW NORMANDY DAM - NORMANDY ROAD BRIDGE |  | 1995-05-09 | 1420 | 0 | COLOR (PLATINUM-COBALT UNITS) | 35
475435 | BELOW NORMANDY DAM - NORMANDY ROAD BRIDGE |  | 1995-05-09 | 1420 | 0 | OXIDATION REDUCTION POTENTIAL (MILLIVOLTS) | 486
475435 | BELOW NORMANDY DAM - NORMANDY ROAD BRIDGE |  | 1995-05-09 | 1420 | 0 | SPECIFIC CONDUCTANCE,FIELD (UMHOS/CM @ 25C) | 109.7
475435 | BELOW NORMANDY DAM - NORMANDY ROAD BRIDGE |  | 1995-05-09 | 1420 | 0 | OXYGEN, DISSOLVED MG/L | 9.58
475435 | BELOW NORMANDY DAM - NORMANDY ROAD BRIDGE |  | 1995-05-09 | 1420 | 0 | OXYGEN, DISSOLVED, PERCENT OF SATURATION % | 92.1154
475435 | BELOW NORMANDY DAM - NORMANDY ROAD BRIDGE |  | 1995-05-09 | 1420 | 0 | PH (STANDARD UNITS) | 7.35
475435 | BELOW NORMANDY DAM - NORMANDY ROAD BRIDGE |  | 1995-05-09 | 1420 | 0 | NITROGEN, AMMONIA, TOTAL (MG/L AS N) | 0.03
475435 | BELOW NORMANDY DAM - NORMANDY ROAD BRIDGE |  | 1995-05-09 | 1420 | 0 | AMMONIA, UNIONZED (MG/L AS N) | 0.00017343
475435 | BELOW NORMANDY DAM - NORMANDY ROAD BRIDGE |  | 1995-05-09 | 1420 | 0 | AMMONIA, UNIONIZED (CALC FR TEMP-PH-NH4) (MG/L) | 0.00021087
475435 | BELOW NORMANDY DAM - NORMANDY ROAD BRIDGE |  | 1995-05-09 | 1420 | 0 | NITRITE PLUS NITRATE, TOTAL 1 DET. (MG/L AS N) | 0.39
475435 | BELOW NORMANDY DAM - NORMANDY ROAD BRIDGE |  | 1995-05-09 | 1420 | 0 | PHOSPHORUS, TOTAL (MG/L AS P) | 0.12
475435 | BELOW NORMANDY DAM - NORMANDY ROAD BRIDGE |  | 1995-05-09 | 1420 | 0 | PHOSPHORUS, DISSOLVED (MG/L AS P) | 0.04
475435 | BELOW NORMANDY DAM - NORMANDY ROAD BRIDGE |  | 1995-05-09 | 1420 | 0 | SULFATE, TOTAL (MG/L AS SO4) | 10
475435 | BELOW NORMANDY DAM - NORMANDY ROAD BRIDGE |  | 1995-05-09 | 1420 | 0 | IRON, TOTAL (UG/L AS FE) | 600
475435 | BELOW NORMANDY DAM - NORMANDY ROAD BRIDGE |  | 1995-05-09 | 1420 | 0 | IRON, DISSOLVED (UG/L AS FE) | 50
475435 | BELOW NORMANDY DAM - NORMANDY ROAD BRIDGE |  | 1995-05-09 | 1420 | 0 | MANGANESE, TOTAL (UG/L AS MN) | 110
475435 | BELOW NORMANDY DAM - NORMANDY ROAD BRIDGE |  | 1995-05-09 | 1420 | 0 | MANGANESE, DISSOLVED (UG/L AS MN) | 24
475435 | BELOW NORMANDY DAM - NORMANDY ROAD BRIDGE |  | 1995-05-09 | 1420 | 0 | TURBIDITY,FIELD NEPHELOMETRIC TURBIDITY UNITS,NTU | 14.4
475435 | BELOW NORMANDY DAM - NORMANDY ROAD BRIDGE |  | 1995-05-09 | 1420 | 0 | TOTAL PARTIAL PRESSURE DISSOLVED GASES (% SAT) | 101.4
475435 | BELOW NORMANDY DAM - NORMANDY ROAD BRIDGE |  | 1995-05-09 | 1420 | 0 | NITROGEN + ARGON, DISS. BY GAS SATUROMETER % SAT. | 102.4
475435 | BELOW NORMANDY DAM - NORMANDY ROAD BRIDGE |  | 1995-06-13 | 1052 | 0 | NUMBER USED IN SAMPLE ACCOUNTING PROCEDURE | 5906
475435 | BELOW NORMANDY DAM - NORMANDY ROAD BRIDGE |  | 1995-06-13 | 1052 | 0 | TEMPERATURE, WATER (DEGREES CENTIGRADE) | 15.35
475435 | BELOW NORMANDY DAM - NORMANDY ROAD BRIDGE |  | 1995-06-13 | 1052 | 0 | COLOR (PLATINUM-COBALT UNITS) | 20
475435 | BELOW NORMANDY DAM - NORMANDY ROAD BRIDGE |  | 1995-06-13 | 1052 | 0 | OXIDATION REDUCTION POTENTIAL (MILLIVOLTS) | 633
475435 | BELOW NORMANDY DAM - NORMANDY ROAD BRIDGE |  | 1995-06-13 | 1052 | 0 | SPECIFIC CONDUCTANCE,FIELD (UMHOS/CM @ 25C) | 120
475435 | BELOW NORMANDY DAM - NORMANDY ROAD BRIDGE |  | 1995-06-13 | 1052 | 0 | OXYGEN, DISSOLVED MG/L | 10.07
475435 | BELOW NORMANDY DAM - NORMANDY ROAD BRIDGE |  | 1995-06-13 | 1052 | 0 | OXYGEN, DISSOLVED, PERCENT OF SATURATION % | 98.7255
475435 | BELOW NORMANDY DAM - NORMANDY ROAD BRIDGE |  | 1995-06-13 | 1052 | 0 | PH (STANDARD UNITS) | 7.42
475435 | BELOW NORMANDY DAM - NORMANDY ROAD BRIDGE |  | 1995-06-13 | 1052 | 0 | ALKALINITY TOATL FIELD, (MG/L AS CACO3) | 47
475435 | BELOW NORMANDY DAM - NORMANDY ROAD BRIDGE |  | 1995-06-13 | 1052 | 0 | NITROGEN, AMMONIA, TOTAL (MG/L AS N) | 0.05
475435 | BELOW NORMANDY DAM - NORMANDY ROAD BRIDGE |  | 1995-06-13 | 1052 | 0 | AMMONIA, UNIONZED (MG/L AS N) | 0.00036605
475435 | BELOW NORMANDY DAM - NORMANDY ROAD BRIDGE |  | 1995-06-13 | 1052 | 0 | AMMONIA, UNIONIZED (CALC FR TEMP-PH-NH4) (MG/L) | 0.00044507
475435 | BELOW NORMANDY DAM - NORMANDY ROAD BRIDGE |  | 1995-06-13 | 1052 | 0 | NITRITE PLUS NITRATE, TOTAL 1 DET. (MG/L AS N) | 0.45
475435 | BELOW NORMANDY DAM - NORMANDY ROAD BRIDGE |  | 1995-06-13 | 1052 | 0 | PHOSPHORUS, TOTAL (MG/L AS P) | 0.03
475435 | BELOW NORMANDY DAM - NORMANDY ROAD BRIDGE |  | 1995-06-13 | 1052 | 0 | PHOSPHORUS, DISSOLVED (MG/L AS P) | 0.01
475435 | BELOW NORMANDY DAM - NORMANDY ROAD BRIDGE |  | 1995-06-13 | 1052 | 0 | SULFATE, TOTAL (MG/L AS SO4) | 6
475435 | BELOW NORMANDY DAM - NORMANDY ROAD BRIDGE |  | 1995-06-13 | 1052 | 0 | IRON, TOTAL (UG/L AS FE) | 130
475435 | BELOW NORMANDY DAM - NORMANDY ROAD BRIDGE |  | 1995-06-13 | 1052 | 0 | IRON, DISSOLVED (UG/L AS FE) | 10
475435 | BELOW NORMANDY DAM - NORMANDY ROAD BRIDGE |  | 1995-06-13 | 1052 | 0 | MANGANESE, TOTAL (UG/L AS MN) | 350
475435 | BELOW NORMANDY DAM - NORMANDY ROAD BRIDGE |  | 1995-06-13 | 1052 | 0 | MANGANESE, DISSOLVED (UG/L AS MN) | 240
475435 | BELOW NORMANDY DAM - NORMANDY ROAD BRIDGE |  | 1995-06-13 | 1052 | 0 | TURBIDITY,FIELD NEPHELOMETRIC TURBIDITY UNITS,NTU | 3.74
475435 | BELOW NORMANDY DAM - NORMANDY ROAD BRIDGE |  | 1995-07-11 | 1019 | 0 | NUMBER USED IN SAMPLE ACCOUNTING PROCEDURE | 7141
475435 | BELOW NORMANDY DAM - NORMANDY ROAD BRIDGE |  | 1995-07-11 | 1019 | 0 | TEMPERATURE, WATER (DEGREES CENTIGRADE) | 15.82
475435 | BELOW NORMANDY DAM - NORMANDY ROAD BRIDGE |  | 1995-07-11 | 1019 | 0 | COLOR (PLATINUM-COBALT UNITS) | 15
475435 | BELOW NORMANDY DAM - NORMANDY ROAD BRIDGE |  | 1995-07-11 | 1019 | 0 | OXIDATION REDUCTION POTENTIAL (MILLIVOLTS) | 418
475435 | BELOW NORMANDY DAM - NORMANDY ROAD BRIDGE |  | 1995-07-11 | 1019 | 0 | SPECIFIC CONDUCTANCE,FIELD (UMHOS/CM @ 25C) | 113.2
475435 | BELOW NORMANDY DAM - NORMANDY ROAD BRIDGE |  | 1995-07-11 | 1019 | 0 | OXYGEN, DISSOLVED MG/L | 9.38
475435 | BELOW NORMANDY DAM - NORMANDY ROAD BRIDGE |  | 1995-07-11 | 1019 | 0 | OXYGEN, DISSOLVED, PERCENT OF SATURATION % | 93.8
475435 | BELOW NORMANDY DAM - NORMANDY ROAD BRIDGE |  | 1995-07-11 | 1019 | 0 | PH (STANDARD UNITS) | 7.28
475435 | BELOW NORMANDY DAM - NORMANDY ROAD BRIDGE |  | 1995-07-11 | 1019 | 0 | NITROGEN, AMMONIA, TOTAL (MG/L AS N) | 0.1
475435 | BELOW NORMANDY DAM - NORMANDY ROAD BRIDGE |  | 1995-07-11 | 1019 | 0 | AMMONIA, UNIONZED (MG/L AS N) | 0.00055049
475435 | BELOW NORMANDY DAM - NORMANDY ROAD BRIDGE |  | 1995-07-11 | 1019 | 0 | AMMONIA, UNIONIZED (CALC FR TEMP-PH-NH4) (MG/L) | 0.00066933
475435 | BELOW NORMANDY DAM - NORMANDY ROAD BRIDGE |  | 1995-07-11 | 1019 | 0 | NITRITE PLUS NITRATE, TOTAL 1 DET. (MG/L AS N) | 0.28
475435 | BELOW NORMANDY DAM - NORMANDY ROAD BRIDGE |  | 1995-07-11 | 1019 | 0 | PHOSPHORUS, TOTAL (MG/L AS P) | 0.02
475435 | BELOW NORMANDY DAM - NORMANDY ROAD BRIDGE |  | 1995-07-11 | 1019 | 0 | PHOSPHORUS, DISSOLVED (MG/L AS P) | 0.005
475435 | BELOW NORMANDY DAM - NORMANDY ROAD BRIDGE |  | 1995-07-11 | 1019 | 0 | SULFATE, TOTAL (MG/L AS SO4) | 4
475435 | BELOW NORMANDY DAM - NORMANDY ROAD BRIDGE |  | 1995-07-11 | 1019 | 0 | IRON, TOTAL (UG/L AS FE) | 270
475435 | BELOW NORMANDY DAM - NORMANDY ROAD BRIDGE |  | 1995-07-11 | 1019 | 0 | IRON, DISSOLVED (UG/L AS FE) | 10
475435 | BELOW NORMANDY DAM - NORMANDY ROAD BRIDGE |  | 1995-07-11 | 1019 | 0 | MANGANESE, TOTAL (UG/L AS MN) | 520
475435 | BELOW NORMANDY DAM - NORMANDY ROAD BRIDGE |  | 1995-07-11 | 1019 | 0 | MANGANESE, DISSOLVED (UG/L AS MN) | 440
475435 | BELOW NORMANDY DAM - NORMANDY ROAD BRIDGE |  | 1995-07-11 | 1019 | 0 | TURBIDITY,FIELD NEPHELOMETRIC TURBIDITY UNITS,NTU | 6.25
475435 | BELOW NORMANDY DAM - NORMANDY ROAD BRIDGE |  | 1995-08-15 | 1039 | 0 | NUMBER USED IN SAMPLE ACCOUNTING PROCEDURE | 8884
475435 | BELOW NORMANDY DAM - NORMANDY ROAD BRIDGE |  | 1995-08-15 | 1039 | 0 | TEMPERATURE, WATER (DEGREES CENTIGRADE) | 17.15
475435 | BELOW NORMANDY DAM - NORMANDY ROAD BRIDGE |  | 1995-08-15 | 1039 | 0 | COLOR (PLATINUM-COBALT UNITS) | 30
475435 | BELOW NORMANDY DAM - NORMANDY ROAD BRIDGE |  | 1995-08-15 | 1039 | 0 | OXIDATION REDUCTION POTENTIAL (MILLIVOLTS) | 336
475435 | BELOW NORMANDY DAM - NORMANDY ROAD BRIDGE |  | 1995-08-15 | 1039 | 0 | SPECIFIC CONDUCTANCE,FIELD (UMHOS/CM @ 25C) | 117.1
475435 | BELOW NORMANDY DAM - NORMANDY ROAD BRIDGE |  | 1995-08-15 | 1039 | 0 | OXYGEN, DISSOLVED MG/L | 8.82
475435 | BELOW NORMANDY DAM - NORMANDY ROAD BRIDGE |  | 1995-08-15 | 1039 | 0 | OXYGEN, DISSOLVED, PERCENT OF SATURATION % | 90.9278
475435 | BELOW NORMANDY DAM - NORMANDY ROAD BRIDGE |  | 1995-08-15 | 1039 | 0 | PH (STANDARD UNITS) | 7.21
475435 | BELOW NORMANDY DAM - NORMANDY ROAD BRIDGE |  | 1995-08-15 | 1039 | 0 | NITROGEN, AMMONIA, TOTAL (MG/L AS N) | 0.25
475435 | BELOW NORMANDY DAM - NORMANDY ROAD BRIDGE |  | 1995-08-15 | 1039 | 0 | AMMONIA, UNIONZED (MG/L AS N) | 0.0012945
475435 | BELOW NORMANDY DAM - NORMANDY ROAD BRIDGE |  | 1995-08-15 | 1039 | 0 | AMMONIA, UNIONIZED (CALC FR TEMP-PH-NH4) (MG/L) | 0.001574
475435 | BELOW NORMANDY DAM - NORMANDY ROAD BRIDGE |  | 1995-08-15 | 1039 | 0 | NITRITE PLUS NITRATE, TOTAL 1 DET. (MG/L AS N) | 0.02
475435 | BELOW NORMANDY DAM - NORMANDY ROAD BRIDGE |  | 1995-08-15 | 1039 | 0 | PHOSPHORUS, TOTAL (MG/L AS P) | 0.07
475435 | BELOW NORMANDY DAM - NORMANDY ROAD BRIDGE |  | 1995-08-15 | 1039 | 0 | PHOSPHORUS, DISSOLVED (MG/L AS P) | 0.04
475435 | BELOW NORMANDY DAM - NORMANDY ROAD BRIDGE |  | 1995-08-15 | 1039 | 0 | SULFIDE, TOTAL (MG/L AS S) | 0.0003
475435 | BELOW NORMANDY DAM - NORMANDY ROAD BRIDGE |  | 1995-08-15 | 1039 | 0 | SULFATE, TOTAL (MG/L AS SO4) | 4
475435 | BELOW NORMANDY DAM - NORMANDY ROAD BRIDGE |  | 1995-08-15 | 1039 | 0 | IRON, TOTAL (UG/L AS FE) | 1100
475435 | BELOW NORMANDY DAM - NORMANDY ROAD BRIDGE |  | 1995-08-15 | 1039 | 0 | IRON, DISSOLVED (UG/L AS FE) | 770
475435 | BELOW NORMANDY DAM - NORMANDY ROAD BRIDGE |  | 1995-08-15 | 1039 | 0 | MANGANESE, TOTAL (UG/L AS MN) | 800
475435 | BELOW NORMANDY DAM - NORMANDY ROAD BRIDGE |  | 1995-08-15 | 1039 | 0 | MANGANESE, DISSOLVED (UG/L AS MN) | 800
475435 | BELOW NORMANDY DAM - NORMANDY ROAD BRIDGE |  | 1995-08-15 | 1039 | 0 | TURBIDITY,FIELD NEPHELOMETRIC TURBIDITY UNITS,NTU | 6.52
475435 | BELOW NORMANDY DAM - NORMANDY ROAD BRIDGE |  | 1995-09-12 | 840 | 0 | NUMBER USED IN SAMPLE ACCOUNTING PROCEDURE | 10194
475435 | BELOW NORMANDY DAM - NORMANDY ROAD BRIDGE |  | 1995-09-12 | 840 | 0 | TEMPERATURE, WATER (DEGREES CENTIGRADE) | 18.37
475435 | BELOW NORMANDY DAM - NORMANDY ROAD BRIDGE |  | 1995-09-12 | 840 | 0 | COLOR (PLATINUM-COBALT UNITS) | 30
475435 | BELOW NORMANDY DAM - NORMANDY ROAD BRIDGE |  | 1995-09-12 | 840 | 0 | OXIDATION REDUCTION POTENTIAL (MILLIVOLTS) | 264
475435 | BELOW NORMANDY DAM - NORMANDY ROAD BRIDGE |  | 1995-09-12 | 840 | 0 | SPECIFIC CONDUCTANCE,FIELD (UMHOS/CM @ 25C) | 126
475435 | BELOW NORMANDY DAM - NORMANDY ROAD BRIDGE |  | 1995-09-12 | 840 | 0 | OXYGEN, DISSOLVED MG/L | 8.61
475435 | BELOW NORMANDY DAM - NORMANDY ROAD BRIDGE |  | 1995-09-12 | 840 | 0 | OXYGEN, DISSOLVED, PERCENT OF SATURATION % | 90.6315
475435 | BELOW NORMANDY DAM - NORMANDY ROAD BRIDGE |  | 1995-09-12 | 840 | 0 | PH (STANDARD UNITS) | 7.31
475435 | BELOW NORMANDY DAM - NORMANDY ROAD BRIDGE |  | 1995-09-12 | 840 | 0 | NITROGEN, AMMONIA, TOTAL (MG/L AS N) | 0.35
475435 | BELOW NORMANDY DAM - NORMANDY ROAD BRIDGE |  | 1995-09-12 | 840 | 0 | AMMONIA, UNIONZED (MG/L AS N) | 0.002493
475435 | BELOW NORMANDY DAM - NORMANDY ROAD BRIDGE |  | 1995-09-12 | 840 | 0 | AMMONIA, UNIONIZED (CALC FR TEMP-PH-NH4) (MG/L) | 0.0030313
475435 | BELOW NORMANDY DAM - NORMANDY ROAD BRIDGE |  | 1995-09-12 | 840 | 0 | NITRITE PLUS NITRATE, TOTAL 1 DET. (MG/L AS N) | 0.03
475435 | BELOW NORMANDY DAM - NORMANDY ROAD BRIDGE |  | 1995-09-12 | 840 | 0 | PHOSPHORUS, TOTAL (MG/L AS P) | 0.1
475435 | BELOW NORMANDY DAM - NORMANDY ROAD BRIDGE |  | 1995-09-12 | 840 | 0 | PHOSPHORUS, DISSOLVED (MG/L AS P) | 0.05
475435 | BELOW NORMANDY DAM - NORMANDY ROAD BRIDGE |  | 1995-09-12 | 840 | 0 | SULFATE, TOTAL (MG/L AS SO4) | 6
475435 | BELOW NORMANDY DAM - NORMANDY ROAD BRIDGE |  | 1995-09-12 | 840 | 0 | IRON, TOTAL (UG/L AS FE) | 1800
475435 | BELOW NORMANDY DAM - NORMANDY ROAD BRIDGE |  | 1995-09-12 | 840 | 0 | IRON, DISSOLVED (UG/L AS FE) | 910
475435 | BELOW NORMANDY DAM - NORMANDY ROAD BRIDGE |  | 1995-09-12 | 840 | 0 | MANGANESE, TOTAL (UG/L AS MN) | 910
475435 | BELOW NORMANDY DAM - NORMANDY ROAD BRIDGE |  | 1995-09-12 | 840 | 0 | MANGANESE, DISSOLVED (UG/L AS MN) | 890
475435 | BELOW NORMANDY DAM - NORMANDY ROAD BRIDGE |  | 1995-09-12 | 840 | 0 | TURBIDITY,FIELD NEPHELOMETRIC TURBIDITY UNITS,NTU | 11.6
475435 | BELOW NORMANDY DAM - NORMANDY ROAD BRIDGE |  | 1996-05-20 | 853 | 0 | TEMPERATURE, WATER (DEGREES CENTIGRADE) | 14.39
475435 | BELOW NORMANDY DAM - NORMANDY ROAD BRIDGE |  | 1996-05-20 | 853 | 0 | OXIDATION REDUCTION POTENTIAL (MILLIVOLTS) | 514
475435 | BELOW NORMANDY DAM - NORMANDY ROAD BRIDGE |  | 1996-05-20 | 853 | 0 | SPECIFIC CONDUCTANCE,FIELD (UMHOS/CM @ 25C) | 106
475435 | BELOW NORMANDY DAM - NORMANDY ROAD BRIDGE |  | 1996-05-20 | 853 | 0 | OXYGEN, DISSOLVED MG/L | 9.35
475435 | BELOW NORMANDY DAM - NORMANDY ROAD BRIDGE |  | 1996-05-20 | 853 | 0 | OXYGEN, DISSOLVED, PERCENT OF SATURATION % | 89.9038
475435 | BELOW NORMANDY DAM - NORMANDY ROAD BRIDGE |  | 1996-05-20 | 853 | 0 | PH (STANDARD UNITS) | 7.5
475435 | BELOW NORMANDY DAM - NORMANDY ROAD BRIDGE |  | 1996-05-20 | 853 | 0 | TURBIDITY,FIELD NEPHELOMETRIC TURBIDITY UNITS,NTU | 8.61
475435 | BELOW NORMANDY DAM - NORMANDY ROAD BRIDGE |  | 1996-05-20 | 853 | 0 | NUMBER USED IN SAMPLE ACCOUNTING PROCEDURE | 5619
475435 | BELOW NORMANDY DAM - NORMANDY ROAD BRIDGE |  | 1996-05-20 | 853 | 0 | COLOR (PLATINUM-COBALT UNITS) | 20
475435 | BELOW NORMANDY DAM - NORMANDY ROAD BRIDGE |  | 1996-05-20 | 853 | 0 | NITROGEN, AMMONIA, TOTAL (MG/L AS N) | 0.04
475435 | BELOW NORMANDY DAM - NORMANDY ROAD BRIDGE |  | 1996-05-20 | 853 | 0 | NITRITE PLUS NITRATE, TOTAL 1 DET. (MG/L AS N) | 0.5
475435 | BELOW NORMANDY DAM - NORMANDY ROAD BRIDGE |  | 1996-05-20 | 853 | 0 | PHOSPHORUS, TOTAL (MG/L AS P) | 0.04
475435 | BELOW NORMANDY DAM - NORMANDY ROAD BRIDGE |  | 1996-05-20 | 853 | 0 | SULFATE, TOTAL (MG/L AS SO4) | 4
475435 | BELOW NORMANDY DAM - NORMANDY ROAD BRIDGE |  | 1996-05-20 | 853 | 0 | IRON, TOTAL (UG/L AS FE) | 320
475435 | BELOW NORMANDY DAM - NORMANDY ROAD BRIDGE |  | 1996-05-20 | 853 | 0 | IRON, DISSOLVED (UG/L AS FE) | 80
475435 | BELOW NORMANDY DAM - NORMANDY ROAD BRIDGE |  | 1996-05-20 | 853 | 0 | MANGANESE, TOTAL (UG/L AS MN) | 200
475435 | BELOW NORMANDY DAM - NORMANDY ROAD BRIDGE |  | 1996-05-20 | 853 | 0 | MANGANESE, DISSOLVED (UG/L AS MN) | 100
475435 | BELOW NORMANDY DAM - NORMANDY ROAD BRIDGE |  | 1996-05-20 | 853 | 0 | CHLOROPHYLL-A UG/L SPECTROPHOTOMETRIC ACID. METH. | 3
475435 | BELOW NORMANDY DAM - NORMANDY ROAD BRIDGE |  | 1996-05-20 | 853 | 0 | CHLOROPHYLL-B UG/L TRICHROMATIC UNCORRECTED | 1
475435 | BELOW NORMANDY DAM - NORMANDY ROAD BRIDGE |  | 1996-05-20 | 853 | 0 | CHLOROPHYLL-C UG/L TRICHROMATIC UNCORRECTED | 1
475435 | BELOW NORMANDY DAM - NORMANDY ROAD BRIDGE |  | 1996-05-20 | 853 | 0 | PHEOPHYTIN-A UG/L SPECTROPHOTOMETRIC ACID. METH. | 3
475435 | BELOW NORMANDY DAM - NORMANDY ROAD BRIDGE |  | 1996-06-18 | 807 | 0 | TEMPERATURE, WATER (DEGREES CENTIGRADE) | 14.69
475435 | BELOW NORMANDY DAM - NORMANDY ROAD BRIDGE |  | 1996-06-18 | 807 | 0 | TOTAL PARTIAL PRESSURE DISSOLVED GASES (% SAT) | 102.4
475435 | BELOW NORMANDY DAM - NORMANDY ROAD BRIDGE |  | 1996-06-18 | 807 | 0 | COLOR (PLATINUM-COBALT UNITS) | 20
475435 | BELOW NORMANDY DAM - NORMANDY ROAD BRIDGE |  | 1996-06-18 | 807 | 0 | OXIDATION REDUCTION POTENTIAL (MILLIVOLTS) | 430
475435 | BELOW NORMANDY DAM - NORMANDY ROAD BRIDGE |  | 1996-06-18 | 807 | 0 | SPECIFIC CONDUCTANCE,FIELD (UMHOS/CM @ 25C) | 101.2
475435 | BELOW NORMANDY DAM - NORMANDY ROAD BRIDGE |  | 1996-06-18 | 807 | 0 | OXYGEN, DISSOLVED MG/L | 9.13
475435 | BELOW NORMANDY DAM - NORMANDY ROAD BRIDGE |  | 1996-06-18 | 807 | 0 | OXYGEN, DISSOLVED, PERCENT OF SATURATION % | 89.5098
475435 | BELOW NORMANDY DAM - NORMANDY ROAD BRIDGE |  | 1996-06-18 | 807 | 0 | PH (STANDARD UNITS) | 7.12
475435 | BELOW NORMANDY DAM - NORMANDY ROAD BRIDGE |  | 1996-06-18 | 807 | 0 | NITROGEN, AMMONIA, TOTAL (MG/L AS N) | 0.01
475435 | BELOW NORMANDY DAM - NORMANDY ROAD BRIDGE |  | 1996-06-18 | 807 | 0 | AMMONIA, UNIONZED (MG/L AS N) | 3.5039e-05
475435 | BELOW NORMANDY DAM - NORMANDY ROAD BRIDGE |  | 1996-06-18 | 807 | 0 | AMMONIA, UNIONIZED (CALC FR TEMP-PH-NH4) (MG/L) | 4.2603e-05
475435 | BELOW NORMANDY DAM - NORMANDY ROAD BRIDGE |  | 1996-06-18 | 807 | 0 | NITRITE PLUS NITRATE, TOTAL 1 DET. (MG/L AS N) | 0.01
475435 | BELOW NORMANDY DAM - NORMANDY ROAD BRIDGE |  | 1996-06-18 | 807 | 0 | PHOSPHORUS, TOTAL (MG/L AS P) | 0.03
475435 | BELOW NORMANDY DAM - NORMANDY ROAD BRIDGE |  | 1996-06-18 | 807 | 0 | SULFATE, TOTAL (MG/L AS SO4) | 5
475435 | BELOW NORMANDY DAM - NORMANDY ROAD BRIDGE |  | 1996-06-18 | 807 | 0 | IRON, TOTAL (UG/L AS FE) | 330
475435 | BELOW NORMANDY DAM - NORMANDY ROAD BRIDGE |  | 1996-06-18 | 807 | 0 | IRON, DISSOLVED (UG/L AS FE) | 10
475435 | BELOW NORMANDY DAM - NORMANDY ROAD BRIDGE |  | 1996-06-18 | 807 | 0 | MANGANESE, TOTAL (UG/L AS MN) | 490
475435 | BELOW NORMANDY DAM - NORMANDY ROAD BRIDGE |  | 1996-06-18 | 807 | 0 | MANGANESE, DISSOLVED (UG/L AS MN) | 300
475435 | BELOW NORMANDY DAM - NORMANDY ROAD BRIDGE |  | 1996-06-18 | 807 | 0 | CHLOROPHYLL-A UG/L SPECTROPHOTOMETRIC ACID. METH. | 2
475435 | BELOW NORMANDY DAM - NORMANDY ROAD BRIDGE |  | 1996-06-18 | 807 | 0 | CHLOROPHYLL-B UG/L TRICHROMATIC UNCORRECTED | 1
475435 | BELOW NORMANDY DAM - NORMANDY ROAD BRIDGE |  | 1996-06-18 | 807 | 0 | CHLOROPHYLL-C UG/L TRICHROMATIC UNCORRECTED | 1
475435 | BELOW NORMANDY DAM - NORMANDY ROAD BRIDGE |  | 1996-06-18 | 807 | 0 | PHEOPHYTIN-A UG/L SPECTROPHOTOMETRIC ACID. METH. | 3
475435 | BELOW NORMANDY DAM - NORMANDY ROAD BRIDGE |  | 1996-06-18 | 807 | 0 | NITROGEN + ARGON, DISS. BY GAS SATUROMETER % SAT. | 105.1
475435 | BELOW NORMANDY DAM - NORMANDY ROAD BRIDGE |  | 1996-06-18 | 807 | 0 | TURBIDITY,FIELD NEPHELOMETRIC TURBIDITY UNITS,NTU | 10.2
475435 | BELOW NORMANDY DAM - NORMANDY ROAD BRIDGE |  | 1996-07-23 | 910 | 0 | X-SEC. LOC., HORIZ (% FROM R BANK LOOK UPSTR.) | 5
475435 | BELOW NORMANDY DAM - NORMANDY ROAD BRIDGE |  | 1996-07-23 | 910 | 0 | TEMPERATURE, WATER (DEGREES CENTIGRADE) | 16.73
475435 | BELOW NORMANDY DAM - NORMANDY ROAD BRIDGE |  | 1996-07-23 | 910 | 0 | COLOR (PLATINUM-COBALT UNITS) | 25
475435 | BELOW NORMANDY DAM - NORMANDY ROAD BRIDGE |  | 1996-07-23 | 910 | 0 | OXIDATION REDUCTION POTENTIAL (MILLIVOLTS) | 497
475435 | BELOW NORMANDY DAM - NORMANDY ROAD BRIDGE |  | 1996-07-23 | 910 | 0 | SPECIFIC CONDUCTANCE,FIELD (UMHOS/CM @ 25C) | 110.4
475435 | BELOW NORMANDY DAM - NORMANDY ROAD BRIDGE |  | 1996-07-23 | 910 | 0 | OXYGEN, DISSOLVED MG/L | 8.95
475435 | BELOW NORMANDY DAM - NORMANDY ROAD BRIDGE |  | 1996-07-23 | 910 | 0 | OXYGEN, DISSOLVED, PERCENT OF SATURATION % | 92.268
475435 | BELOW NORMANDY DAM - NORMANDY ROAD BRIDGE |  | 1996-07-23 | 910 | 0 | PH (STANDARD UNITS) | 7.19
475435 | BELOW NORMANDY DAM - NORMANDY ROAD BRIDGE |  | 1996-07-23 | 910 | 0 | ALKALINITY TOATL FIELD, (MG/L AS CACO3) | 46
475435 | BELOW NORMANDY DAM - NORMANDY ROAD BRIDGE |  | 1996-07-23 | 910 | 0 | NITROGEN, AMMONIA, TOTAL (MG/L AS N) | 0.12
475435 | BELOW NORMANDY DAM - NORMANDY ROAD BRIDGE |  | 1996-07-23 | 910 | 0 | AMMONIA, UNIONZED (MG/L AS N) | 0.0005753
475435 | BELOW NORMANDY DAM - NORMANDY ROAD BRIDGE |  | 1996-07-23 | 910 | 0 | AMMONIA, UNIONIZED (CALC FR TEMP-PH-NH4) (MG/L) | 0.0006995
475435 | BELOW NORMANDY DAM - NORMANDY ROAD BRIDGE |  | 1996-07-23 | 910 | 0 | NITRITE PLUS NITRATE, TOTAL 1 DET. (MG/L AS N) | 0.26
475435 | BELOW NORMANDY DAM - NORMANDY ROAD BRIDGE |  | 1996-07-23 | 910 | 0 | PHOSPHORUS, TOTAL (MG/L AS P) | 0.03
475435 | BELOW NORMANDY DAM - NORMANDY ROAD BRIDGE |  | 1996-07-23 | 910 | 0 | SULFATE, TOTAL (MG/L AS SO4) | 5
475435 | BELOW NORMANDY DAM - NORMANDY ROAD BRIDGE |  | 1996-07-23 | 910 | 0 | IRON, TOTAL (UG/L AS FE) | 460
475435 | BELOW NORMANDY DAM - NORMANDY ROAD BRIDGE |  | 1996-07-23 | 910 | 0 | IRON, DISSOLVED (UG/L AS FE) | 10
475435 | BELOW NORMANDY DAM - NORMANDY ROAD BRIDGE |  | 1996-07-23 | 910 | 0 | MANGANESE, TOTAL (UG/L AS MN) | 540
475435 | BELOW NORMANDY DAM - NORMANDY ROAD BRIDGE |  | 1996-07-23 | 910 | 0 | MANGANESE, DISSOLVED (UG/L AS MN) | 420
475435 | BELOW NORMANDY DAM - NORMANDY ROAD BRIDGE |  | 1996-07-23 | 910 | 0 | CHLOROPHYLL-A UG/L SPECTROPHOTOMETRIC ACID. METH. | 2
475435 | BELOW NORMANDY DAM - NORMANDY ROAD BRIDGE |  | 1996-07-23 | 910 | 0 | CHLOROPHYLL-B UG/L TRICHROMATIC UNCORRECTED | 1
475435 | BELOW NORMANDY DAM - NORMANDY ROAD BRIDGE |  | 1996-07-23 | 910 | 0 | CHLOROPHYLL-C UG/L TRICHROMATIC UNCORRECTED | 1
475435 | BELOW NORMANDY DAM - NORMANDY ROAD BRIDGE |  | 1996-07-23 | 910 | 0 | PHEOPHYTIN-A UG/L SPECTROPHOTOMETRIC ACID. METH. | 2
475435 | BELOW NORMANDY DAM - NORMANDY ROAD BRIDGE |  | 1996-07-23 | 910 | 0 | TURBIDITY,FIELD NEPHELOMETRIC TURBIDITY UNITS,NTU | 7.38
475435 | BELOW NORMANDY DAM - NORMANDY ROAD BRIDGE |  | 1996-08-20 | 834 | 0 | NUMBER USED IN SAMPLE ACCOUNTING PROCEDURE | 9651
475435 | BELOW NORMANDY DAM - NORMANDY ROAD BRIDGE |  | 1996-08-20 | 834 | 0 | TEMPERATURE, WATER (DEGREES CENTIGRADE) | 17.07
475435 | BELOW NORMANDY DAM - NORMANDY ROAD BRIDGE |  | 1996-08-20 | 834 | 0 | COLOR (PLATINUM-COBALT UNITS) | 25
475435 | BELOW NORMANDY DAM - NORMANDY ROAD BRIDGE |  | 1996-08-20 | 834 | 0 | OXIDATION REDUCTION POTENTIAL (MILLIVOLTS) | 300
475435 | BELOW NORMANDY DAM - NORMANDY ROAD BRIDGE |  | 1996-08-20 | 834 | 0 | SPECIFIC CONDUCTANCE,FIELD (UMHOS/CM @ 25C) | 119.9
475435 | BELOW NORMANDY DAM - NORMANDY ROAD BRIDGE |  | 1996-08-20 | 834 | 0 | OXYGEN, DISSOLVED MG/L | 9.26
475435 | BELOW NORMANDY DAM - NORMANDY ROAD BRIDGE |  | 1996-08-20 | 834 | 0 | OXYGEN, DISSOLVED, PERCENT OF SATURATION % | 95.4639
475435 | BELOW NORMANDY DAM - NORMANDY ROAD BRIDGE |  | 1996-08-20 | 834 | 0 | PH (STANDARD UNITS) | 7.24
475435 | BELOW NORMANDY DAM - NORMANDY ROAD BRIDGE |  | 1996-08-20 | 834 | 0 | NITROGEN, AMMONIA, TOTAL (MG/L AS N) | 0.33
475435 | BELOW NORMANDY DAM - NORMANDY ROAD BRIDGE |  | 1996-08-20 | 834 | 0 | AMMONIA, UNIONZED (MG/L AS N) | 0.0018194
475435 | BELOW NORMANDY DAM - NORMANDY ROAD BRIDGE |  | 1996-08-20 | 834 | 0 | AMMONIA, UNIONIZED (CALC FR TEMP-PH-NH4) (MG/L) | 0.0022122
475435 | BELOW NORMANDY DAM - NORMANDY ROAD BRIDGE |  | 1996-08-20 | 834 | 0 | NITRITE PLUS NITRATE, TOTAL 1 DET. (MG/L AS N) | 0.01
475435 | BELOW NORMANDY DAM - NORMANDY ROAD BRIDGE |  | 1996-08-20 | 834 | 0 | PHOSPHORUS, TOTAL (MG/L AS P) | 0.07
475435 | BELOW NORMANDY DAM - NORMANDY ROAD BRIDGE |  | 1996-08-20 | 834 | 0 | SULFATE, TOTAL (MG/L AS SO4) | 5
475435 | BELOW NORMANDY DAM - NORMANDY ROAD BRIDGE |  | 1996-08-20 | 834 | 0 | IRON, TOTAL (UG/L AS FE) | 1200
475435 | BELOW NORMANDY DAM - NORMANDY ROAD BRIDGE |  | 1996-08-20 | 834 | 0 | IRON, DISSOLVED (UG/L AS FE) | 290
475435 | BELOW NORMANDY DAM - NORMANDY ROAD BRIDGE |  | 1996-08-20 | 834 | 0 | MANGANESE, TOTAL (UG/L AS MN) | 700
475435 | BELOW NORMANDY DAM - NORMANDY ROAD BRIDGE |  | 1996-08-20 | 834 | 0 | MANGANESE, DISSOLVED (UG/L AS MN) | 640
475435 | BELOW NORMANDY DAM - NORMANDY ROAD BRIDGE |  | 1996-08-20 | 834 | 0 | CHLOROPHYLL-A UG/L SPECTROPHOTOMETRIC ACID. METH. | 2
475435 | BELOW NORMANDY DAM - NORMANDY ROAD BRIDGE |  | 1996-08-20 | 834 | 0 | CHLOROPHYLL-B UG/L TRICHROMATIC UNCORRECTED | 1
475435 | BELOW NORMANDY DAM - NORMANDY ROAD BRIDGE |  | 1996-08-20 | 834 | 0 | CHLOROPHYLL-C UG/L TRICHROMATIC UNCORRECTED | 1
475435 | BELOW NORMANDY DAM - NORMANDY ROAD BRIDGE |  | 1996-08-20 | 834 | 0 | PHEOPHYTIN-A UG/L SPECTROPHOTOMETRIC ACID. METH. | 4
475435 | BELOW NORMANDY DAM - NORMANDY ROAD BRIDGE |  | 1996-09-17 | 909 | 0 | X-SEC. LOC., HORIZ (% FROM R BANK LOOK UPSTR.) | 10
475435 | BELOW NORMANDY DAM - NORMANDY ROAD BRIDGE |  | 1996-09-17 | 909 | 0 | TEMPERATURE, WATER (DEGREES CENTIGRADE) | 17.49
475435 | BELOW NORMANDY DAM - NORMANDY ROAD BRIDGE |  | 1996-09-17 | 909 | 0 | OXIDATION REDUCTION POTENTIAL (MILLIVOLTS) | 374
475435 | BELOW NORMANDY DAM - NORMANDY ROAD BRIDGE |  | 1996-09-17 | 909 | 0 | SPECIFIC CONDUCTANCE,FIELD (UMHOS/CM @ 25C) | 125.3
475435 | BELOW NORMANDY DAM - NORMANDY ROAD BRIDGE |  | 1996-09-17 | 909 | 0 | OXYGEN, DISSOLVED MG/L | 8.37
475435 | BELOW NORMANDY DAM - NORMANDY ROAD BRIDGE |  | 1996-09-17 | 909 | 0 | OXYGEN, DISSOLVED, PERCENT OF SATURATION % | 86.2886
475435 | BELOW NORMANDY DAM - NORMANDY ROAD BRIDGE |  | 1996-09-17 | 909 | 0 | PH (STANDARD UNITS) | 7.2
475435 | BELOW NORMANDY DAM - NORMANDY ROAD BRIDGE |  | 1996-09-17 | 909 | 0 | MANGANESE, TOTAL (UG/L AS MN) | 850
475435 | BELOW NORMANDY DAM - NORMANDY ROAD BRIDGE |  | 1996-09-17 | 909 | 0 | TURBIDITY,FIELD NEPHELOMETRIC TURBIDITY UNITS,NTU | 9.23
475435 | BELOW NORMANDY DAM - NORMANDY ROAD BRIDGE |  | 1996-09-17 | 910 | 0 | IRON, DISSOLVED (UG/L AS FE) | 1300
475435 | BELOW NORMANDY DAM - NORMANDY ROAD BRIDGE |  | 1996-09-17 | 910 | 0 | MANGANESE, DISSOLVED (UG/L AS MN) | 850
475435 | BELOW NORMANDY DAM - NORMANDY ROAD BRIDGE |  | 1996-09-17 | 911 | 0 | NITROGEN, AMMONIA, TOTAL (MG/L AS N) | 0.49
475435 | BELOW NORMANDY DAM - NORMANDY ROAD BRIDGE |  | 1996-09-17 | 911 | 0 | NITRITE PLUS NITRATE, TOTAL 1 DET. (MG/L AS N) | 0.01
475435 | BELOW NORMANDY DAM - NORMANDY ROAD BRIDGE |  | 1996-09-17 | 912 | 0 | COLOR (PLATINUM-COBALT UNITS) | 40
475435 | BELOW NORMANDY DAM - NORMANDY ROAD BRIDGE |  | 1996-09-17 | 912 | 0 | IRON, TOTAL (UG/L AS FE) | 1800
475435 | BELOW NORMANDY DAM - NORMANDY ROAD BRIDGE |  | 1996-09-17 | 913 | 0 | PHOSPHORUS, TOTAL (MG/L AS P) | 0.11
475435 | BELOW NORMANDY DAM - NORMANDY ROAD BRIDGE |  | 1996-09-17 | 913 | 0 | RESIDUE,TOTAL FILTRABLE (DRIED AT 180C),MG/L | 70
475435 | BELOW NORMANDY DAM - NORMANDY ROAD BRIDGE |  | 1996-09-17 | 914 | 0 | SULFATE, TOTAL (MG/L AS SO4) | 4
475435 | BELOW NORMANDY DAM - NORMANDY ROAD BRIDGE |  | 1996-09-17 | 915 | 0 | CHLOROPHYLL-B UG/L TRICHROMATIC UNCORRECTED | 3
475435 | BELOW NORMANDY DAM - NORMANDY ROAD BRIDGE |  | 1996-09-17 | 916 | 0 | CHLOROPHYLL-C UG/L TRICHROMATIC UNCORRECTED | 1
475435 | BELOW NORMANDY DAM - NORMANDY ROAD BRIDGE |  | 1996-09-17 | 917 | 0 | CHLOROPHYLL-A UG/L SPECTROPHOTOMETRIC ACID. METH. | 4
475435 | BELOW NORMANDY DAM - NORMANDY ROAD BRIDGE |  | 1996-09-17 | 918 | 0 | PHEOPHYTIN-A UG/L SPECTROPHOTOMETRIC ACID. METH. | 5
475435 | BELOW NORMANDY DAM - NORMANDY ROAD BRIDGE |  | 1997-05-07 | 743 | 0 | X-SEC. LOC., HORIZ (% FROM R BANK LOOK UPSTR.) | 5
475435 | BELOW NORMANDY DAM - NORMANDY ROAD BRIDGE |  | 1997-05-07 | 743 | 0 | TEMPERATURE, WATER (DEGREES CENTIGRADE) | 15.47
475435 | BELOW NORMANDY DAM - NORMANDY ROAD BRIDGE |  | 1997-05-07 | 743 | 0 | SPECIFIC CONDUCTANCE,FIELD (UMHOS/CM @ 25C) | 110.8
475435 | BELOW NORMANDY DAM - NORMANDY ROAD BRIDGE |  | 1997-05-07 | 743 | 0 | OXYGEN, DISSOLVED MG/L | 8.73
475435 | BELOW NORMANDY DAM - NORMANDY ROAD BRIDGE |  | 1997-05-07 | 743 | 0 | OXYGEN, DISSOLVED, PERCENT OF SATURATION % | 85.5882
475435 | BELOW NORMANDY DAM - NORMANDY ROAD BRIDGE |  | 1997-05-07 | 743 | 0 | PH (STANDARD UNITS) | 7.2
475435 | BELOW NORMANDY DAM - NORMANDY ROAD BRIDGE |  | 1997-05-07 | 743 | 0 | TURBIDITY,FIELD NEPHELOMETRIC TURBIDITY UNITS,NTU | 9.48
475435 | BELOW NORMANDY DAM - NORMANDY ROAD BRIDGE |  | 1997-05-07 | 816 | 0 | NUMBER USED IN SAMPLE ACCOUNTING PROCEDURE | 6297
475435 | BELOW NORMANDY DAM - NORMANDY ROAD BRIDGE |  | 1997-05-07 | 816 | 0 | COLOR (PLATINUM-COBALT UNITS) | 20
475435 | BELOW NORMANDY DAM - NORMANDY ROAD BRIDGE |  | 1997-05-07 | 816 | 0 | COLOR,APPARENT(UNFILTERED SAMPLE) PLAT-COB UNITS | 25
475435 | BELOW NORMANDY DAM - NORMANDY ROAD BRIDGE |  | 1997-05-07 | 816 | 0 | NITROGEN, AMMONIA, TOTAL (MG/L AS N) | 0.02
475435 | BELOW NORMANDY DAM - NORMANDY ROAD BRIDGE |  | 1997-05-07 | 816 | 0 | NITRITE PLUS NITRATE, TOTAL 1 DET. (MG/L AS N) | 0.36
475435 | BELOW NORMANDY DAM - NORMANDY ROAD BRIDGE |  | 1997-05-07 | 816 | 0 | PHOSPHORUS, TOTAL (MG/L AS P) | 0.03
475435 | BELOW NORMANDY DAM - NORMANDY ROAD BRIDGE |  | 1997-05-07 | 816 | 0 | PHOSPHORUS, DISSOLVED (MG/L AS P) | 0.007
475435 | BELOW NORMANDY DAM - NORMANDY ROAD BRIDGE |  | 1997-05-07 | 816 | 0 | SULFATE, TOTAL (MG/L AS SO4) | 20
475435 | BELOW NORMANDY DAM - NORMANDY ROAD BRIDGE |  | 1997-05-07 | 816 | 0 | IRON, TOTAL (UG/L AS FE) | 160
475435 | BELOW NORMANDY DAM - NORMANDY ROAD BRIDGE |  | 1997-05-07 | 816 | 0 | IRON, DISSOLVED (UG/L AS FE) | 10
475435 | BELOW NORMANDY DAM - NORMANDY ROAD BRIDGE |  | 1997-05-07 | 816 | 0 | MANGANESE, TOTAL (UG/L AS MN) | 6
475435 | BELOW NORMANDY DAM - NORMANDY ROAD BRIDGE |  | 1997-05-07 | 816 | 0 | MANGANESE, DISSOLVED (UG/L AS MN) | 5
475435 | BELOW NORMANDY DAM - NORMANDY ROAD BRIDGE |  | 1997-07-15 | 910 | 0 | X-SEC. LOC., HORIZ (% FROM R BANK LOOK UPSTR.) | 10
475435 | BELOW NORMANDY DAM - NORMANDY ROAD BRIDGE |  | 1997-07-15 | 910 | 0 | TEMPERATURE, WATER (DEGREES CENTIGRADE) | 19.2
475435 | BELOW NORMANDY DAM - NORMANDY ROAD BRIDGE |  | 1997-07-15 | 910 | 0 | OXIDATION REDUCTION POTENTIAL (MILLIVOLTS) | 284
475435 | BELOW NORMANDY DAM - NORMANDY ROAD BRIDGE |  | 1997-07-15 | 910 | 0 | SPECIFIC CONDUCTANCE,FIELD (UMHOS/CM @ 25C) | 97.8
475435 | BELOW NORMANDY DAM - NORMANDY ROAD BRIDGE |  | 1997-07-15 | 910 | 0 | OXYGEN, DISSOLVED MG/L | 8.51
475435 | BELOW NORMANDY DAM - NORMANDY ROAD BRIDGE |  | 1997-07-15 | 910 | 0 | OXYGEN, DISSOLVED, PERCENT OF SATURATION % | 90.5319
475435 | BELOW NORMANDY DAM - NORMANDY ROAD BRIDGE |  | 1997-07-15 | 910 | 0 | PH (STANDARD UNITS) | 7.52
475435 | BELOW NORMANDY DAM - NORMANDY ROAD BRIDGE |  | 1997-07-15 | 910 | 0 | TURBIDITY,FIELD NEPHELOMETRIC TURBIDITY UNITS,NTU | 3.95
475435 | BELOW NORMANDY DAM - NORMANDY ROAD BRIDGE |  | 1997-08-18 | 1742 | 0 | NUMBER USED IN SAMPLE ACCOUNTING PROCEDURE | 12015
475435 | BELOW NORMANDY DAM - NORMANDY ROAD BRIDGE |  | 1997-08-18 | 1742 | 0 | COLOR (PLATINUM-COBALT UNITS) | 25
475435 | BELOW NORMANDY DAM - NORMANDY ROAD BRIDGE |  | 1997-08-18 | 1742 | 0 | COLOR,APPARENT(UNFILTERED SAMPLE) PLAT-COB UNITS | 90
475435 | BELOW NORMANDY DAM - NORMANDY ROAD BRIDGE |  | 1997-08-18 | 1742 | 0 | NITROGEN, AMMONIA, TOTAL (MG/L AS N) | 0.18
475435 | BELOW NORMANDY DAM - NORMANDY ROAD BRIDGE |  | 1997-08-18 | 1742 | 0 | NITRITE PLUS NITRATE, TOTAL 1 DET. (MG/L AS N) | 0.01
475435 | BELOW NORMANDY DAM - NORMANDY ROAD BRIDGE |  | 1997-08-18 | 1742 | 0 | PHOSPHORUS, TOTAL (MG/L AS P) | 0.04
475435 | BELOW NORMANDY DAM - NORMANDY ROAD BRIDGE |  | 1997-08-18 | 1742 | 0 | SULFATE, TOTAL (MG/L AS SO4) | 9
475435 | BELOW NORMANDY DAM - NORMANDY ROAD BRIDGE |  | 1997-08-18 | 1742 | 0 | IRON, TOTAL (UG/L AS FE) | 260
475435 | BELOW NORMANDY DAM - NORMANDY ROAD BRIDGE |  | 1997-08-18 | 1742 | 0 | IRON, DISSOLVED (UG/L AS FE) | 40
475435 | BELOW NORMANDY DAM - NORMANDY ROAD BRIDGE |  | 1997-08-18 | 1742 | 0 | MANGANESE, TOTAL (UG/L AS MN) | 730
475435 | BELOW NORMANDY DAM - NORMANDY ROAD BRIDGE |  | 1997-08-18 | 1742 | 0 | MANGANESE, DISSOLVED (UG/L AS MN) | 730
475435 | BELOW NORMANDY DAM - NORMANDY ROAD BRIDGE |  | 1997-09-24 | 822 | 0 | X-SEC. LOC., HORIZ (% FROM R BANK LOOK UPSTR.) | 10
475435 | BELOW NORMANDY DAM - NORMANDY ROAD BRIDGE |  | 1997-09-24 | 822 | 0 | TEMPERATURE, WATER (DEGREES CENTIGRADE) | 21
475435 | BELOW NORMANDY DAM - NORMANDY ROAD BRIDGE |  | 1997-09-24 | 822 | 0 | OXIDATION REDUCTION POTENTIAL (MILLIVOLTS) | 298
475435 | BELOW NORMANDY DAM - NORMANDY ROAD BRIDGE |  | 1997-09-24 | 822 | 0 | SPECIFIC CONDUCTANCE,FIELD (UMHOS/CM @ 25C) | 122.8
475435 | BELOW NORMANDY DAM - NORMANDY ROAD BRIDGE |  | 1997-09-24 | 822 | 0 | OXYGEN, DISSOLVED MG/L | 7.18
475435 | BELOW NORMANDY DAM - NORMANDY ROAD BRIDGE |  | 1997-09-24 | 822 | 0 | OXYGEN, DISSOLVED, PERCENT OF SATURATION % | 79.7777
475435 | BELOW NORMANDY DAM - NORMANDY ROAD BRIDGE |  | 1997-09-24 | 822 | 0 | PH (STANDARD UNITS) | 7.14
475435 | BELOW NORMANDY DAM - NORMANDY ROAD BRIDGE |  | 1997-09-24 | 822 | 0 | TURBIDITY,FIELD NEPHELOMETRIC TURBIDITY UNITS,NTU | 12.6
TVAC475436 | 35deg. 28min. 16sec. N | 35.4711 | 35 | 28 | 16 | 86deg. 7min. 18sec. W | -86.1217 | 86 | 7
475436 | POWERS BRIDGE |  | 1967-10-27 | 910 | 0 | X-SEC. LOC., HORIZ (% FROM R BANK LOOK UPSTR.) | 50
475436 | POWERS BRIDGE |  | 1967-10-27 | 910 | 0 | TEMPERATURE, WATER (DEGREES CENTIGRADE) | 12.5
475436 | POWERS BRIDGE |  | 1967-10-27 | 910 | 0 | TURBIDITY, (JACKSON CANDLE UNITS) | 30
475436 | POWERS BRIDGE |  | 1967-10-27 | 910 | 0 | COLOR (PLATINUM-COBALT UNITS) | 30
475436 | POWERS BRIDGE |  | 1967-10-27 | 910 | 0 | SPECIFIC CONDUCTANCE (UMHOS/CM @ 25C) | 150
475436 | POWERS BRIDGE |  | 1967-10-27 | 910 | 0 | OXYGEN, DISSOLVED MG/L | 8
475436 | POWERS BRIDGE |  | 1967-10-27 | 910 | 0 | OXYGEN, DISSOLVED, PERCENT OF SATURATION % | 74.0756
475436 | POWERS BRIDGE |  | 1967-10-27 | 910 | 0 | BOD, 2 DAY, 20 DEG C MG/L | 1
475436 | POWERS BRIDGE |  | 1967-10-27 | 910 | 0 | BOD, 5 DAY, 20 DEG C MG/L | 2.1
475436 | POWERS BRIDGE |  | 1967-10-27 | 910 | 0 | PH (STANDARD UNITS) | 7.5
475436 | POWERS BRIDGE |  | 1967-10-27 | 910 | 0 | ALKALINITY, TOTAL (MG/L AS CACO3) | 51
475436 | POWERS BRIDGE |  | 1967-10-27 | 910 | 0 | RESIDUE, TOTAL (MG/L) | 40
475436 | POWERS BRIDGE |  | 1967-10-27 | 910 | 0 | RESIDUE, TOTAL FILTRABLE (DRIED AT 105C),MG/L | 30
475436 | POWERS BRIDGE |  | 1967-10-27 | 910 | 0 | NITROGEN, ORGANIC, TOTAL (MG/L AS N) | 0.33
475436 | POWERS BRIDGE |  | 1967-10-27 | 910 | 0 | NITROGEN, AMMONIA, TOTAL (MG/L AS N) | 0.08
475436 | POWERS BRIDGE |  | 1967-10-27 | 910 | 0 | AMMONIA, UNIONZED (MG/L AS N) | 0.00056672
475436 | POWERS BRIDGE |  | 1967-10-27 | 910 | 0 | NITRITE NITROGEN, TOTAL (MG/L AS N) | 0.02
475436 | POWERS BRIDGE |  | 1967-10-27 | 910 | 0 | AMMONIA, UNIONIZED (CALC FR TEMP-PH-NH4) (MG/L) | 0.00068907
475436 | POWERS BRIDGE |  | 1967-10-27 | 910 | 0 | NITRATE NITROGEN, TOTAL (MG/L AS N) | 0.22
475436 | POWERS BRIDGE |  | 1967-10-27 | 910 | 0 | PHOSPHORUS, TOTAL (MG/L AS P) | 0.26406
475436 | POWERS BRIDGE |  | 1967-10-27 | 910 | 0 | PHOSPHORUS, DISSOLVED (MG/L AS P) | 0.17278
475436 | POWERS BRIDGE |  | 1967-10-27 | 910 | 0 | CALCIUM, TOTAL (MG/L AS CA) | 17
475436 | POWERS BRIDGE |  | 1967-10-27 | 910 | 0 | MAGNESIUM, TOTAL (MG/L AS MG) | 4
475436 | POWERS BRIDGE |  | 1967-10-27 | 910 | 0 | SODIUM, TOTAL (MG/L AS NA) | 1.2
475436 | POWERS BRIDGE |  | 1967-10-27 | 910 | 0 | POTASSIUM, TOTAL MG/L AS K) | 1.3
475436 | POWERS BRIDGE |  | 1967-10-27 | 910 | 0 | CHLORIDE,TOTAL IN WATER MG/L | 2
475436 | POWERS BRIDGE |  | 1967-10-27 | 910 | 0 | SULFATE, TOTAL (MG/L AS SO4) | 4
475436 | POWERS BRIDGE |  | 1967-10-27 | 910 | 0 | SILICA, TOTAL (MG/L AS SI02) | 5.1
475436 | POWERS BRIDGE |  | 1967-10-27 | 910 | 0 | COPPER, TOTAL (UG/L AS CU) | 10
475436 | POWERS BRIDGE |  | 1967-10-27 | 910 | 0 | IRON, TOTAL (UG/L AS FE) | 300
475436 | POWERS BRIDGE |  | 1967-10-27 | 910 | 0 | IRON, DISSOLVED (UG/L AS FE) | 120
475436 | POWERS BRIDGE |  | 1967-10-27 | 910 | 0 | IRON, FERROUS (UG/L AS FE) | 100
475436 | POWERS BRIDGE |  | 1967-10-27 | 910 | 0 | MANGANESE, TOTAL (UG/L AS MN) | 20
475436 | POWERS BRIDGE |  | 1967-10-27 | 910 | 0 | MANGANESE, DISSOLVED (UG/L AS MN) | 10
475436 | POWERS BRIDGE |  | 1967-10-27 | 910 | 0 | ZINC, TOTAL (UG/L AS ZN) | 10
475436 | POWERS BRIDGE |  | 1967-10-27 | 910 | 0 | COLIFORM,TOT,MEMBRANE FILTER,IMMED.M-ENDO MED,35C | 9000
475436 | POWERS BRIDGE |  | 1967-10-27 | 910 | 0 | FECAL COLIFORM,MEMBR FILTER,M-FC BROTH,44.5 C | 520
475436 | POWERS BRIDGE |  | 1967-10-27 | 910 | 0 | HARDNESS, CA MG CALCULATED (MG/L AS CACO3) | 59
475436 | POWERS BRIDGE |  | 1967-11-15 | 1015 | 0 | SAMPLING STATION LOCATION, VERTICAL (FEET) | 1
475436 | POWERS BRIDGE |  | 1967-11-15 | 1015 | 0 | TEMPERATURE, WATER (DEGREES CENTIGRADE) | 7
475436 | POWERS BRIDGE |  | 1967-11-15 | 1015 | 0 | TURBIDITY, (JACKSON CANDLE UNITS) | 15
475436 | POWERS BRIDGE |  | 1967-11-15 | 1015 | 0 | COLOR (PLATINUM-COBALT UNITS) | 10
475436 | POWERS BRIDGE |  | 1967-11-15 | 1015 | 0 | SPECIFIC CONDUCTANCE (UMHOS/CM @ 25C) | 130
475436 | POWERS BRIDGE |  | 1967-11-15 | 1015 | 0 | OXYGEN, DISSOLVED MG/L | 10.1
475436 | POWERS BRIDGE |  | 1967-11-15 | 1015 | 0 | OXYGEN, DISSOLVED, PERCENT OF SATURATION % | 82.7904
475436 | POWERS BRIDGE |  | 1967-11-15 | 1015 | 0 | BOD, 2 DAY, 20 DEG C MG/L | 1.3
475436 | POWERS BRIDGE |  | 1967-11-15 | 1015 | 0 | BOD, 5 DAY, 20 DEG C MG/L | 1.8
475436 | POWERS BRIDGE |  | 1967-11-15 | 1015 | 0 | PH (STANDARD UNITS) | 7.4
475436 | POWERS BRIDGE |  | 1967-11-15 | 1015 | 0 | ALKALINITY, TOTAL (MG/L AS CACO3) | 51
475436 | POWERS BRIDGE |  | 1967-11-15 | 1015 | 0 | ALKALINITY, PHENOLPHTHALEIN (MG/L) | 0
475436 | POWERS BRIDGE |  | 1967-11-15 | 1015 | 0 | RESIDUE, TOTAL (MG/L) | 80
475436 | POWERS BRIDGE |  | 1967-11-15 | 1015 | 0 | RESIDUE, TOTAL FILTRABLE (DRIED AT 105C),MG/L | 60
475436 | POWERS BRIDGE |  | 1967-11-15 | 1015 | 0 | NITROGEN, ORGANIC, TOTAL (MG/L AS N) | 0.24
475436 | POWERS BRIDGE |  | 1967-11-15 | 1015 | 0 | NITROGEN, AMMONIA, TOTAL (MG/L AS N) | 0.21
475436 | POWERS BRIDGE |  | 1967-11-15 | 1015 | 0 | AMMONIA, UNIONZED (MG/L AS N) | 0.00076985
475436 | POWERS BRIDGE |  | 1967-11-15 | 1015 | 0 | NITRITE NITROGEN, TOTAL (MG/L AS N) | 0.03
475436 | POWERS BRIDGE |  | 1967-11-15 | 1015 | 0 | AMMONIA, UNIONIZED (CALC FR TEMP-PH-NH4) (MG/L) | 0.00093605
475436 | POWERS BRIDGE |  | 1967-11-15 | 1015 | 0 | NITRATE NITROGEN, TOTAL (MG/L AS N) | 0.41
475436 | POWERS BRIDGE |  | 1967-11-15 | 1015 | 0 | PHOSPHORUS, TOTAL (MG/L AS P) | 0.25428
475436 | POWERS BRIDGE |  | 1967-11-15 | 1015 | 0 | PHOSPHORUS, DISSOLVED (MG/L AS P) | 0.23472
475436 | POWERS BRIDGE |  | 1967-11-15 | 1015 | 0 | CALCIUM, TOTAL (MG/L AS CA) | 19
475436 | POWERS BRIDGE |  | 1967-11-15 | 1015 | 0 | MAGNESIUM, TOTAL (MG/L AS MG) | 4
475436 | POWERS BRIDGE |  | 1967-11-15 | 1015 | 0 | SODIUM, TOTAL (MG/L AS NA) | 1.8
475436 | POWERS BRIDGE |  | 1967-11-15 | 1015 | 0 | POTASSIUM, TOTAL MG/L AS K) | 1.2
475436 | POWERS BRIDGE |  | 1967-11-15 | 1015 | 0 | CHLORIDE,TOTAL IN WATER MG/L | 4
475436 | POWERS BRIDGE |  | 1967-11-15 | 1015 | 0 | SULFATE, TOTAL (MG/L AS SO4) | 8
475436 | POWERS BRIDGE |  | 1967-11-15 | 1015 | 0 | COPPER, TOTAL (UG/L AS CU) | 10
475436 | POWERS BRIDGE |  | 1967-11-15 | 1015 | 0 | IRON, TOTAL (UG/L AS FE) | 130
475436 | POWERS BRIDGE |  | 1967-11-15 | 1015 | 0 | IRON, DISSOLVED (UG/L AS FE) | 60
475436 | POWERS BRIDGE |  | 1967-11-15 | 1015 | 0 | ZINC, TOTAL (UG/L AS ZN) | 40
475436 | POWERS BRIDGE |  | 1967-11-15 | 1015 | 0 | COLIFORM,TOT,MEMBRANE FILTER,IMMED.M-ENDO MED,35C | 320
475436 | POWERS BRIDGE |  | 1967-11-15 | 1015 | 0 | FECAL COLIFORM,MEMBR FILTER,M-FC BROTH,44.5 C | 110
475436 | POWERS BRIDGE |  | 1967-11-15 | 1015 | 0 | HARDNESS, CA MG CALCULATED (MG/L AS CACO3) | 64
475436 | POWERS BRIDGE |  | 1967-11-29 | 1235 | 0 | X-SEC. LOC., HORIZ (% FROM R BANK LOOK UPSTR.) | 50
475436 | POWERS BRIDGE |  | 1967-11-29 | 1235 | 0 | TEMPERATURE, WATER (DEGREES CENTIGRADE) | 6
475436 | POWERS BRIDGE |  | 1967-11-29 | 1235 | 0 | TURBIDITY, (JACKSON CANDLE UNITS) | 10
475436 | POWERS BRIDGE |  | 1967-11-29 | 1235 | 0 | COLOR (PLATINUM-COBALT UNITS) | 25
475436 | POWERS BRIDGE |  | 1967-11-29 | 1235 | 0 | SPECIFIC CONDUCTANCE (UMHOS/CM @ 25C) | 100
475436 | POWERS BRIDGE |  | 1967-11-29 | 1235 | 0 | OXYGEN, DISSOLVED MG/L | 12.2
475436 | POWERS BRIDGE |  | 1967-11-29 | 1235 | 0 | OXYGEN, DISSOLVED, PERCENT OF SATURATION % | 97.6033
475436 | POWERS BRIDGE |  | 1967-11-29 | 1235 | 0 | BOD, 2 DAY, 20 DEG C MG/L | 1
475436 | POWERS BRIDGE |  | 1967-11-29 | 1235 | 0 | BOD, 5 DAY, 20 DEG C MG/L | 1
475436 | POWERS BRIDGE |  | 1967-11-29 | 1235 | 0 | PH (STANDARD UNITS) | 7.4
475436 | POWERS BRIDGE |  | 1967-11-29 | 1235 | 0 | ALKALINITY, TOTAL (MG/L AS CACO3) | 43
475436 | POWERS BRIDGE |  | 1967-11-29 | 1235 | 0 | ALKALINITY, PHENOLPHTHALEIN (MG/L) | 0
475436 | POWERS BRIDGE |  | 1967-11-29 | 1235 | 0 | RESIDUE, TOTAL (MG/L) | 50
475436 | POWERS BRIDGE |  | 1967-11-29 | 1235 | 0 | RESIDUE, TOTAL FILTRABLE (DRIED AT 105C),MG/L | 50
475436 | POWERS BRIDGE |  | 1967-11-29 | 1235 | 0 | NITROGEN, ORGANIC, TOTAL (MG/L AS N) | 0.48
475436 | POWERS BRIDGE |  | 1967-11-29 | 1235 | 0 | NITROGEN, AMMONIA, TOTAL (MG/L AS N) | 0.02
475436 | POWERS BRIDGE |  | 1967-11-29 | 1235 | 0 | AMMONIA, UNIONZED (MG/L AS N) | 6.7677e-05
475436 | POWERS BRIDGE |  | 1967-11-29 | 1235 | 0 | NITRITE NITROGEN, TOTAL (MG/L AS N) | 0.01
475436 | POWERS BRIDGE |  | 1967-11-29 | 1235 | 0 | AMMONIA, UNIONIZED (CALC FR TEMP-PH-NH4) (MG/L) | 8.2288e-05
475436 | POWERS BRIDGE |  | 1967-11-29 | 1235 | 0 | NITRATE NITROGEN, TOTAL (MG/L AS N) | 0.24
475436 | POWERS BRIDGE |  | 1967-11-29 | 1235 | 0 | PHOSPHORUS, TOTAL (MG/L AS P) | 0.15974
475436 | POWERS BRIDGE |  | 1967-11-29 | 1235 | 0 | PHOSPHORUS, DISSOLVED (MG/L AS P) | 0.1304
475436 | POWERS BRIDGE |  | 1967-11-29 | 1235 | 0 | CALCIUM, TOTAL (MG/L AS CA) | 12
475436 | POWERS BRIDGE |  | 1967-11-29 | 1235 | 0 | MAGNESIUM, TOTAL (MG/L AS MG) | 3
475436 | POWERS BRIDGE |  | 1967-11-29 | 1235 | 0 | SODIUM, TOTAL (MG/L AS NA) | 1.3
475436 | POWERS BRIDGE |  | 1967-11-29 | 1235 | 0 | POTASSIUM, TOTAL MG/L AS K) | 1
475436 | POWERS BRIDGE |  | 1967-11-29 | 1235 | 0 | CHLORIDE,TOTAL IN WATER MG/L | 3
475436 | POWERS BRIDGE |  | 1967-11-29 | 1235 | 0 | SULFATE, TOTAL (MG/L AS SO4) | 1
475436 | POWERS BRIDGE |  | 1967-11-29 | 1235 | 0 | SILICA, TOTAL (MG/L AS SI02) | 6.2
475436 | POWERS BRIDGE |  | 1967-11-29 | 1235 | 0 | COPPER, TOTAL (UG/L AS CU) | 10
475436 | POWERS BRIDGE |  | 1967-11-29 | 1235 | 0 | IRON, TOTAL (UG/L AS FE) | 400
475436 | POWERS BRIDGE |  | 1967-11-29 | 1235 | 0 | IRON, DISSOLVED (UG/L AS FE) | 270
475436 | POWERS BRIDGE |  | 1967-11-29 | 1235 | 0 | IRON, FERROUS (UG/L AS FE) | 50
475436 | POWERS BRIDGE |  | 1967-11-29 | 1235 | 0 | MANGANESE, TOTAL (UG/L AS MN) | 60
475436 | POWERS BRIDGE |  | 1967-11-29 | 1235 | 0 | MANGANESE, DISSOLVED (UG/L AS MN) | 10
475436 | POWERS BRIDGE |  | 1967-11-29 | 1235 | 0 | ZINC, TOTAL (UG/L AS ZN) | 50
475436 | POWERS BRIDGE |  | 1967-11-29 | 1235 | 0 | COLIFORM,TOT,MEMBRANE FILTER,IMMED.M-ENDO MED,35C | 61000
475436 | POWERS BRIDGE |  | 1967-11-29 | 1235 | 0 | FECAL COLIFORM,MEMBR FILTER,M-FC BROTH,44.5 C | 6800
475436 | POWERS BRIDGE |  | 1967-11-29 | 1235 | 0 | HARDNESS, CA MG CALCULATED (MG/L AS CACO3) | 42
475436 | POWERS BRIDGE |  | 1967-12-12 | 1135 | 0 | X-SEC. LOC., HORIZ (% FROM R BANK LOOK UPSTR.) | 50
475436 | POWERS BRIDGE |  | 1967-12-12 | 1135 | 0 | TEMPERATURE, WATER (DEGREES CENTIGRADE) | 10
475436 | POWERS BRIDGE |  | 1967-12-12 | 1135 | 0 | TURBIDITY, (JACKSON CANDLE UNITS) | 20
475436 | POWERS BRIDGE |  | 1967-12-12 | 1135 | 0 | COLOR (PLATINUM-COBALT UNITS) | 35
475436 | POWERS BRIDGE |  | 1967-12-12 | 1135 | 0 | SPECIFIC CONDUCTANCE (UMHOS/CM @ 25C) | 74
475436 | POWERS BRIDGE |  | 1967-12-12 | 1135 | 0 | BOD, 2 DAY, 20 DEG C MG/L | 1
475436 | POWERS BRIDGE |  | 1967-12-12 | 1135 | 0 | BOD, 5 DAY, 20 DEG C MG/L | 1.6
475436 | POWERS BRIDGE |  | 1967-12-12 | 1135 | 0 | ALKALINITY, TOTAL (MG/L AS CACO3) | 27
475436 | POWERS BRIDGE |  | 1967-12-12 | 1135 | 0 | ALKALINITY, PHENOLPHTHALEIN (MG/L) | 0
475436 | POWERS BRIDGE |  | 1967-12-12 | 1135 | 0 | RESIDUE, TOTAL (MG/L) | 60
475436 | POWERS BRIDGE |  | 1967-12-12 | 1135 | 0 | RESIDUE, TOTAL FILTRABLE (DRIED AT 105C),MG/L | 60
475436 | POWERS BRIDGE |  | 1967-12-12 | 1135 | 0 | NITROGEN, ORGANIC, TOTAL (MG/L AS N) | 0.71
475436 | POWERS BRIDGE |  | 1967-12-12 | 1135 | 0 | NITROGEN, AMMONIA, TOTAL (MG/L AS N) | 0.19
475436 | POWERS BRIDGE |  | 1967-12-12 | 1135 | 0 | NITRITE NITROGEN, TOTAL (MG/L AS N) | 0.01
475436 | POWERS BRIDGE |  | 1967-12-12 | 1135 | 0 | NITRATE NITROGEN, TOTAL (MG/L AS N) | 0.2
475436 | POWERS BRIDGE |  | 1967-12-12 | 1135 | 0 | PHOSPHORUS, TOTAL (MG/L AS P) | 0.02608
475436 | POWERS BRIDGE |  | 1967-12-12 | 1135 | 0 | PHOSPHORUS, DISSOLVED (MG/L AS P) | 0.01304
475436 | POWERS BRIDGE |  | 1967-12-12 | 1135 | 0 | CALCIUM, TOTAL (MG/L AS CA) | 9
475436 | POWERS BRIDGE |  | 1967-12-12 | 1135 | 0 | MAGNESIUM, TOTAL (MG/L AS MG) | 2
475436 | POWERS BRIDGE |  | 1967-12-12 | 1135 | 0 | SODIUM, TOTAL (MG/L AS NA) | 1.6
475436 | POWERS BRIDGE |  | 1967-12-12 | 1135 | 0 | POTASSIUM, TOTAL MG/L AS K) | 0.8
475436 | POWERS BRIDGE |  | 1967-12-12 | 1135 | 0 | CHLORIDE,TOTAL IN WATER MG/L | 3
475436 | POWERS BRIDGE |  | 1967-12-12 | 1135 | 0 | SULFATE, TOTAL (MG/L AS SO4) | 4
475436 | POWERS BRIDGE |  | 1967-12-12 | 1135 | 0 | SILICA, TOTAL (MG/L AS SI02) | 6.6
475436 | POWERS BRIDGE |  | 1967-12-12 | 1135 | 0 | COPPER, TOTAL (UG/L AS CU) | 10
475436 | POWERS BRIDGE |  | 1967-12-12 | 1135 | 0 | IRON, TOTAL (UG/L AS FE) | 500
475436 | POWERS BRIDGE |  | 1967-12-12 | 1135 | 0 | IRON, DISSOLVED (UG/L AS FE) | 370
475436 | POWERS BRIDGE |  | 1967-12-12 | 1135 | 0 | IRON, FERROUS (UG/L AS FE) | 100
475436 | POWERS BRIDGE |  | 1967-12-12 | 1135 | 0 | MANGANESE, TOTAL (UG/L AS MN) | 60
475436 | POWERS BRIDGE |  | 1967-12-12 | 1135 | 0 | MANGANESE, DISSOLVED (UG/L AS MN) | 40
475436 | POWERS BRIDGE |  | 1967-12-12 | 1135 | 0 | ZINC, TOTAL (UG/L AS ZN) | 10
475436 | POWERS BRIDGE |  | 1967-12-12 | 1135 | 0 | COLIFORM,TOT,MEMBRANE FILTER,IMMED.M-ENDO MED,35C | 20000
475436 | POWERS BRIDGE |  | 1967-12-12 | 1135 | 0 | FECAL COLIFORM,MEMBR FILTER,M-FC BROTH,44.5 C | 2600
475436 | POWERS BRIDGE |  | 1967-12-12 | 1135 | 0 | HARDNESS, CA MG CALCULATED (MG/L AS CACO3) | 31
475436 | POWERS BRIDGE |  | 1973-02-20 | 1010 | 0 | X-SEC. LOC., HORIZ (% FROM R BANK LOOK UPSTR.) | 50
475436 | POWERS BRIDGE |  | 1973-02-20 | 1010 | 0 | NUMBER USED IN SAMPLE ACCOUNTING PROCEDURE | 166
475436 | POWERS BRIDGE |  | 1973-02-20 | 1010 | 0 | TEMPERATURE, WATER (DEGREES CENTIGRADE) | 5
475436 | POWERS BRIDGE |  | 1973-02-20 | 1010 | 0 | FLOW, STREAM, INSTANTANEOUS CFS | 205
475436 | POWERS BRIDGE |  | 1973-02-20 | 1010 | 0 | TURBIDITY, (JACKSON CANDLE UNITS) | 3
475436 | POWERS BRIDGE |  | 1973-02-20 | 1010 | 0 | COLOR (PLATINUM-COBALT UNITS) | 5
475436 | POWERS BRIDGE |  | 1973-02-20 | 1010 | 0 | SPECIFIC CONDUCTANCE (UMHOS/CM @ 25C) | 87
475436 | POWERS BRIDGE |  | 1973-02-20 | 1010 | 0 | OXYGEN, DISSOLVED MG/L | 11.7
475436 | POWERS BRIDGE |  | 1973-02-20 | 1010 | 0 | OXYGEN, DISSOLVED, PERCENT OF SATURATION % | 91.4112
475436 | POWERS BRIDGE |  | 1973-02-20 | 1010 | 0 | BOD, 5 DAY, 20 DEG C MG/L | 1
475436 | POWERS BRIDGE |  | 1973-02-20 | 1010 | 0 | COD, .025N K2CR2O7 MG/L | 10
475436 | POWERS BRIDGE |  | 1973-02-20 | 1010 | 0 | PH (STANDARD UNITS) | 7.6
475436 | POWERS BRIDGE |  | 1973-02-20 | 1010 | 0 | ALKALINITY, TOTAL (MG/L AS CACO3) | 29
475436 | POWERS BRIDGE |  | 1973-02-20 | 1010 | 0 | ALKALINITY, PHENOLPHTHALEIN (MG/L) | 0
475436 | POWERS BRIDGE |  | 1973-02-20 | 1010 | 0 | RESIDUE, TOTAL FILTRABLE (DRIED AT 105C),MG/L | 60
475436 | POWERS BRIDGE |  | 1973-02-20 | 1010 | 0 | RESIDUE, TOTAL NONFILTRABLE (MG/L) | 1
475436 | POWERS BRIDGE |  | 1973-02-20 | 1010 | 0 | NITROGEN, ORGANIC, TOTAL (MG/L AS N) | 0.01
475436 | POWERS BRIDGE |  | 1973-02-20 | 1010 | 0 | NITROGEN, AMMONIA, TOTAL (MG/L AS N) | 0.02
475436 | POWERS BRIDGE |  | 1973-02-20 | 1010 | 0 | AMMONIA, UNIONZED (MG/L AS N) | 9.8767e-05
475436 | POWERS BRIDGE |  | 1973-02-20 | 1010 | 0 | AMMONIA, UNIONIZED (CALC FR TEMP-PH-NH4) (MG/L) | 0.00012009
475436 | POWERS BRIDGE |  | 1973-02-20 | 1010 | 0 | NITRITE PLUS NITRATE, TOTAL 1 DET. (MG/L AS N) | 0.75
475436 | POWERS BRIDGE |  | 1973-02-20 | 1010 | 0 | PHOSPHORUS, TOTAL (MG/L AS P) | 0.0652
475436 | POWERS BRIDGE |  | 1973-02-20 | 1010 | 0 | PHOSPHORUS, DISSOLVED (MG/L AS P) | 0.0652
475436 | POWERS BRIDGE |  | 1973-02-20 | 1010 | 0 | SULFIDE, TOTAL (MG/L AS S) | 0.02
475436 | POWERS BRIDGE |  | 1973-02-20 | 1010 | 0 | CALCIUM, TOTAL (MG/L AS CA) | 12
475436 | POWERS BRIDGE |  | 1973-02-20 | 1010 | 0 | MAGNESIUM, TOTAL (MG/L AS MG) | 2
475436 | POWERS BRIDGE |  | 1973-02-20 | 1010 | 0 | SODIUM, TOTAL (MG/L AS NA) | 1.9
475436 | POWERS BRIDGE |  | 1973-02-20 | 1010 | 0 | POTASSIUM, TOTAL MG/L AS K) | 1.1
475436 | POWERS BRIDGE |  | 1973-02-20 | 1010 | 0 | CHLORIDE,TOTAL IN WATER MG/L | 5
475436 | POWERS BRIDGE |  | 1973-02-20 | 1010 | 0 | SULFATE, TOTAL (MG/L AS SO4) | 4
475436 | POWERS BRIDGE |  | 1973-02-20 | 1010 | 0 | FLUORIDE, TOTAL (MG/L AS F) | 0.04
475436 | POWERS BRIDGE |  | 1973-02-20 | 1010 | 0 | SILICA, TOTAL (MG/L AS SI02) | 5.4
475436 | POWERS BRIDGE |  | 1973-02-20 | 1010 | 0 | ARSENIC, TOTAL (UG/L AS AS) | 5
475436 | POWERS BRIDGE |  | 1973-02-20 | 1010 | 0 | BARIUM, TOTAL (UG/L AS BA) | 100
475436 | POWERS BRIDGE |  | 1973-02-20 | 1010 | 0 | BERYLLIUM, TOTAL (UG/L AS BE) | 10
475436 | POWERS BRIDGE |  | 1973-02-20 | 1010 | 0 | BORON, TOTAL (UG/L AS B) | 1000
475436 | POWERS BRIDGE |  | 1973-02-20 | 1010 | 0 | CADMIUM, TOTAL (UG/L AS CD) | 3
475436 | POWERS BRIDGE |  | 1973-02-20 | 1010 | 0 | CHROMIUM, TOTAL (UG/L AS CR) | 5
475436 | POWERS BRIDGE |  | 1973-02-20 | 1010 | 0 | COPPER, TOTAL (UG/L AS CU) | 10
475436 | POWERS BRIDGE |  | 1973-02-20 | 1010 | 0 | IRON, TOTAL (UG/L AS FE) | 180
475436 | POWERS BRIDGE |  | 1973-02-20 | 1010 | 0 | IRON, DISSOLVED (UG/L AS FE) | 60
475436 | POWERS BRIDGE |  | 1973-02-20 | 1010 | 0 | IRON, FERROUS (UG/L AS FE) | 10
475436 | POWERS BRIDGE |  | 1973-02-20 | 1010 | 0 | LEAD, TOTAL (UG/L AS PB) | 36
475436 | POWERS BRIDGE |  | 1973-02-20 | 1010 | 0 | MANGANESE, TOTAL (UG/L AS MN) | 10
475436 | POWERS BRIDGE |  | 1973-02-20 | 1010 | 0 | MANGANESE, DISSOLVED (UG/L AS MN) | 60
475436 | POWERS BRIDGE |  | 1973-02-20 | 1010 | 0 | NICKEL, TOTAL (UG/L AS NI) | 50
475436 | POWERS BRIDGE |  | 1973-02-20 | 1010 | 0 | SILVER, TOTAL (UG/L AS AG) | 10
475436 | POWERS BRIDGE |  | 1973-02-20 | 1010 | 0 | ZINC, TOTAL (UG/L AS ZN) | 10
475436 | POWERS BRIDGE |  | 1973-02-20 | 1010 | 0 | ALUMINUM, TOTAL (UG/L AS AL) | 400
475436 | POWERS BRIDGE |  | 1973-02-20 | 1010 | 0 | SELENIUM, TOTAL (UG/L AS SE) | 1
475436 | POWERS BRIDGE |  | 1973-02-20 | 1010 | 0 | COLIFORM,TOT,MEMBRANE FILTER,IMMED.M-ENDO MED,35C | 370
475436 | POWERS BRIDGE |  | 1973-02-20 | 1010 | 0 | FECAL COLIFORM,MEMBR FILTER,M-FC BROTH,44.5 C | 50
475436 | POWERS BRIDGE |  | 1973-02-20 | 1010 | 0 | HARDNESS, CA MG CALCULATED (MG/L AS CACO3) | 38
475436 | POWERS BRIDGE |  | 1973-02-20 | 1010 | 0 | MERCURY, TOTAL (UG/L AS HG) | 0.7
475436 | POWERS BRIDGE |  | 1973-05-01 | 1045 | 0 | X-SEC. LOC., HORIZ (% FROM R BANK LOOK UPSTR.) | 50
475436 | POWERS BRIDGE |  | 1973-05-01 | 1045 | 0 | NUMBER USED IN SAMPLE ACCOUNTING PROCEDURE | 870
475436 | POWERS BRIDGE |  | 1973-05-01 | 1045 | 0 | TEMPERATURE, WATER (DEGREES CENTIGRADE) | 17
475436 | POWERS BRIDGE |  | 1973-05-01 | 1045 | 0 | FLOW, STREAM, INSTANTANEOUS CFS | 213
475436 | POWERS BRIDGE |  | 1973-05-01 | 1045 | 0 | TURBIDITY, (JACKSON CANDLE UNITS) | 6
475436 | POWERS BRIDGE |  | 1973-05-01 | 1045 | 0 | COLOR (PLATINUM-COBALT UNITS) | 25
475436 | POWERS BRIDGE |  | 1973-05-01 | 1045 | 0 | COLOR,APPARENT(UNFILTERED SAMPLE) PLAT-COB UNITS | 35
475436 | POWERS BRIDGE |  | 1973-05-01 | 1045 | 0 | SPECIFIC CONDUCTANCE (UMHOS/CM @ 25C) | 91
475436 | POWERS BRIDGE |  | 1973-05-01 | 1045 | 0 | OXYGEN, DISSOLVED MG/L | 9.2
475436 | POWERS BRIDGE |  | 1973-05-01 | 1045 | 0 | OXYGEN, DISSOLVED, PERCENT OF SATURATION % | 94.8483
475436 | POWERS BRIDGE |  | 1973-05-01 | 1045 | 0 | BOD, 5 DAY, 20 DEG C MG/L | 1
475436 | POWERS BRIDGE |  | 1973-05-01 | 1045 | 0 | COD, .025N K2CR2O7 MG/L | 10
475436 | POWERS BRIDGE |  | 1973-05-01 | 1045 | 0 | PH (STANDARD UNITS) | 6.7
475436 | POWERS BRIDGE |  | 1973-05-01 | 1045 | 0 | ALKALINITY, TOTAL (MG/L AS CACO3) | 21
475436 | POWERS BRIDGE |  | 1973-05-01 | 1045 | 0 | ALKALINITY, PHENOLPHTHALEIN (MG/L) | 0
475436 | POWERS BRIDGE |  | 1973-05-01 | 1045 | 0 | RESIDUE, TOTAL FILTRABLE (DRIED AT 105C),MG/L | 70
475436 | POWERS BRIDGE |  | 1973-05-01 | 1045 | 0 | RESIDUE, TOTAL NONFILTRABLE (MG/L) | 7
475436 | POWERS BRIDGE |  | 1973-05-01 | 1045 | 0 | NITROGEN, ORGANIC, TOTAL (MG/L AS N) | 0.17
475436 | POWERS BRIDGE |  | 1973-05-01 | 1045 | 0 | NITROGEN, AMMONIA, TOTAL (MG/L AS N) | 0.01
475436 | POWERS BRIDGE |  | 1973-05-01 | 1045 | 0 | AMMONIA, UNIONZED (MG/L AS N) | 1.5881e-05
475436 | POWERS BRIDGE |  | 1973-05-01 | 1045 | 0 | AMMONIA, UNIONIZED (CALC FR TEMP-PH-NH4) (MG/L) | 1.9309e-05
475436 | POWERS BRIDGE |  | 1973-05-01 | 1045 | 0 | NITRITE PLUS NITRATE, TOTAL 1 DET. (MG/L AS N) | 0.4
475436 | POWERS BRIDGE |  | 1973-05-01 | 1045 | 0 | PHOSPHORUS, TOTAL (MG/L AS P) | 0.08802
475436 | POWERS BRIDGE |  | 1973-05-01 | 1045 | 0 | PHOSPHORUS, DISSOLVED (MG/L AS P) | 0.07824
475436 | POWERS BRIDGE |  | 1973-05-01 | 1045 | 0 | SULFIDE, TOTAL (MG/L AS S) | 0.02
475436 | POWERS BRIDGE |  | 1973-05-01 | 1045 | 0 | CALCIUM, TOTAL (MG/L AS CA) | 13
475436 | POWERS BRIDGE |  | 1973-05-01 | 1045 | 0 | MAGNESIUM, TOTAL (MG/L AS MG) | 1.9
475436 | POWERS BRIDGE |  | 1973-05-01 | 1045 | 0 | SODIUM, TOTAL (MG/L AS NA) | 0.9
475436 | POWERS BRIDGE |  | 1973-05-01 | 1045 | 0 | POTASSIUM, TOTAL MG/L AS K) | 0.9
475436 | POWERS BRIDGE |  | 1973-05-01 | 1045 | 0 | CHLORIDE,TOTAL IN WATER MG/L | 3
475436 | POWERS BRIDGE |  | 1973-05-01 | 1045 | 0 | SULFATE, TOTAL (MG/L AS SO4) | 3
475436 | POWERS BRIDGE |  | 1973-05-01 | 1045 | 0 | FLUORIDE, TOTAL (MG/L AS F) | 0.04
475436 | POWERS BRIDGE |  | 1973-05-01 | 1045 | 0 | SILICA, TOTAL (MG/L AS SI02) | 4.8
475436 | POWERS BRIDGE |  | 1973-05-01 | 1045 | 0 | ARSENIC, TOTAL (UG/L AS AS) | 5
475436 | POWERS BRIDGE |  | 1973-05-01 | 1045 | 0 | BARIUM, TOTAL (UG/L AS BA) | 100
475436 | POWERS BRIDGE |  | 1973-05-01 | 1045 | 0 | BERYLLIUM, TOTAL (UG/L AS BE) | 10
475436 | POWERS BRIDGE |  | 1973-05-01 | 1045 | 0 | BORON, TOTAL (UG/L AS B) | 1000
475436 | POWERS BRIDGE |  | 1973-05-01 | 1045 | 0 | CADMIUM, TOTAL (UG/L AS CD) | 1
475436 | POWERS BRIDGE |  | 1973-05-01 | 1045 | 0 | CHROMIUM, TOTAL (UG/L AS CR) | 5
475436 | POWERS BRIDGE |  | 1973-05-01 | 1045 | 0 | COPPER, TOTAL (UG/L AS CU) | 20
475436 | POWERS BRIDGE |  | 1973-05-01 | 1045 | 0 | IRON, TOTAL (UG/L AS FE) | 400
475436 | POWERS BRIDGE |  | 1973-05-01 | 1045 | 0 | IRON, DISSOLVED (UG/L AS FE) | 160
475436 | POWERS BRIDGE |  | 1973-05-01 | 1045 | 0 | IRON, FERROUS (UG/L AS FE) | 80
475436 | POWERS BRIDGE |  | 1973-05-01 | 1045 | 0 | LEAD, TOTAL (UG/L AS PB) | 10
475436 | POWERS BRIDGE |  | 1973-05-01 | 1045 | 0 | MANGANESE, TOTAL (UG/L AS MN) | 20
475436 | POWERS BRIDGE |  | 1973-05-01 | 1045 | 0 | MANGANESE, DISSOLVED (UG/L AS MN) | 10
475436 | POWERS BRIDGE |  | 1973-05-01 | 1045 | 0 | NICKEL, TOTAL (UG/L AS NI) | 50
475436 | POWERS BRIDGE |  | 1973-05-01 | 1045 | 0 | SILVER, TOTAL (UG/L AS AG) | 10
475436 | POWERS BRIDGE |  | 1973-05-01 | 1045 | 0 | ZINC, TOTAL (UG/L AS ZN) | 10
475436 | POWERS BRIDGE |  | 1973-05-01 | 1045 | 0 | ALUMINUM, TOTAL (UG/L AS AL) | 600
475436 | POWERS BRIDGE |  | 1973-05-01 | 1045 | 0 | SELENIUM, TOTAL (UG/L AS SE) | 1
475436 | POWERS BRIDGE |  | 1973-05-01 | 1045 | 0 | COLIFORM,TOT,MEMBRANE FILTER,IMMED.M-ENDO MED,35C | 800
475436 | POWERS BRIDGE |  | 1973-05-01 | 1045 | 0 | FECAL COLIFORM,MEMBR FILTER,M-FC BROTH,44.5 C | 50
475436 | POWERS BRIDGE |  | 1973-05-01 | 1045 | 0 | HARDNESS, CA MG CALCULATED (MG/L AS CACO3) | 40
475436 | POWERS BRIDGE |  | 1973-05-01 | 1045 | 0 | MERCURY, TOTAL (UG/L AS HG) | 0.2
475436 | POWERS BRIDGE |  | 1973-05-01 | 1045 | 0 | CODE, GENERAL INFORMATION - ALPHA, NUMERIC CODE | D1
475436 | POWERS BRIDGE |  | 1973-05-01 | 1046 | 0 | X-SEC. LOC., HORIZ (% FROM R BANK LOOK UPSTR.) | 50
475436 | POWERS BRIDGE |  | 1973-05-01 | 1046 | 0 | NUMBER USED IN SAMPLE ACCOUNTING PROCEDURE | 871
475436 | POWERS BRIDGE |  | 1973-05-01 | 1046 | 0 | TEMPERATURE, WATER (DEGREES CENTIGRADE) | 17
475436 | POWERS BRIDGE |  | 1973-05-01 | 1046 | 0 | TURBIDITY, (JACKSON CANDLE UNITS) | 5
475436 | POWERS BRIDGE |  | 1973-05-01 | 1046 | 0 | COLOR (PLATINUM-COBALT UNITS) | 25
475436 | POWERS BRIDGE |  | 1973-05-01 | 1046 | 0 | COLOR,APPARENT(UNFILTERED SAMPLE) PLAT-COB UNITS | 30
475436 | POWERS BRIDGE |  | 1973-05-01 | 1046 | 0 | SPECIFIC CONDUCTANCE (UMHOS/CM @ 25C) | 89
475436 | POWERS BRIDGE |  | 1973-05-01 | 1046 | 0 | OXYGEN, DISSOLVED MG/L | 9.4
475436 | POWERS BRIDGE |  | 1973-05-01 | 1046 | 0 | OXYGEN, DISSOLVED, PERCENT OF SATURATION % | 96.9102
475436 | POWERS BRIDGE |  | 1973-05-01 | 1046 | 0 | BOD, 5 DAY, 20 DEG C MG/L | 1
475436 | POWERS BRIDGE |  | 1973-05-01 | 1046 | 0 | COD, .025N K2CR2O7 MG/L | 8
475436 | POWERS BRIDGE |  | 1973-05-01 | 1046 | 0 | PH (STANDARD UNITS) | 6.7
475436 | POWERS BRIDGE |  | 1973-05-01 | 1046 | 0 | ALKALINITY, TOTAL (MG/L AS CACO3) | 22
475436 | POWERS BRIDGE |  | 1973-05-01 | 1046 | 0 | ALKALINITY, PHENOLPHTHALEIN (MG/L) | 0
475436 | POWERS BRIDGE |  | 1973-05-01 | 1046 | 0 | RESIDUE, TOTAL FILTRABLE (DRIED AT 105C),MG/L | 70
475436 | POWERS BRIDGE |  | 1973-05-01 | 1046 | 0 | RESIDUE, TOTAL NONFILTRABLE (MG/L) | 5
475436 | POWERS BRIDGE |  | 1973-05-01 | 1046 | 0 | NITROGEN, ORGANIC, TOTAL (MG/L AS N) | 0.19
475436 | POWERS BRIDGE |  | 1973-05-01 | 1046 | 0 | NITROGEN, AMMONIA, TOTAL (MG/L AS N) | 0.01
475436 | POWERS BRIDGE |  | 1973-05-01 | 1046 | 0 | AMMONIA, UNIONZED (MG/L AS N) | 1.5881e-05
475436 | POWERS BRIDGE |  | 1973-05-01 | 1046 | 0 | AMMONIA, UNIONIZED (CALC FR TEMP-PH-NH4) (MG/L) | 1.9309e-05
475436 | POWERS BRIDGE |  | 1973-05-01 | 1046 | 0 | NITRITE PLUS NITRATE, TOTAL 1 DET. (MG/L AS N) | 0.54
475436 | POWERS BRIDGE |  | 1973-05-01 | 1046 | 0 | PHOSPHORUS, TOTAL (MG/L AS P) | 0.07824
475436 | POWERS BRIDGE |  | 1973-05-01 | 1046 | 0 | PHOSPHORUS, DISSOLVED (MG/L AS P) | 0.07824
475436 | POWERS BRIDGE |  | 1973-05-01 | 1046 | 0 | SULFIDE, TOTAL (MG/L AS S) | 0.02
475436 | POWERS BRIDGE |  | 1973-05-01 | 1046 | 0 | CALCIUM, TOTAL (MG/L AS CA) | 13
475436 | POWERS BRIDGE |  | 1973-05-01 | 1046 | 0 | MAGNESIUM, TOTAL (MG/L AS MG) | 1.8
475436 | POWERS BRIDGE |  | 1973-05-01 | 1046 | 0 | SODIUM, TOTAL (MG/L AS NA) | 2.7
475436 | POWERS BRIDGE |  | 1973-05-01 | 1046 | 0 | POTASSIUM, TOTAL MG/L AS K) | 1.1
475436 | POWERS BRIDGE |  | 1973-05-01 | 1046 | 0 | CHLORIDE,TOTAL IN WATER MG/L | 3
475436 | POWERS BRIDGE |  | 1973-05-01 | 1046 | 0 | SULFATE, TOTAL (MG/L AS SO4) | 2
475436 | POWERS BRIDGE |  | 1973-05-01 | 1046 | 0 | FLUORIDE, TOTAL (MG/L AS F) | 0.03
475436 | POWERS BRIDGE |  | 1973-05-01 | 1046 | 0 | SILICA, TOTAL (MG/L AS SI02) | 3.9
475436 | POWERS BRIDGE |  | 1973-05-01 | 1046 | 0 | ARSENIC, TOTAL (UG/L AS AS) | 5
475436 | POWERS BRIDGE |  | 1973-05-01 | 1046 | 0 | BARIUM, TOTAL (UG/L AS BA) | 100
475436 | POWERS BRIDGE |  | 1973-05-01 | 1046 | 0 | BERYLLIUM, TOTAL (UG/L AS BE) | 10
475436 | POWERS BRIDGE |  | 1973-05-01 | 1046 | 0 | BORON, TOTAL (UG/L AS B) | 1000
475436 | POWERS BRIDGE |  | 1973-05-01 | 1046 | 0 | CADMIUM, TOTAL (UG/L AS CD) | 1
475436 | POWERS BRIDGE |  | 1973-05-01 | 1046 | 0 | CHROMIUM, TOTAL (UG/L AS CR) | 5
475436 | POWERS BRIDGE |  | 1973-05-01 | 1046 | 0 | COPPER, TOTAL (UG/L AS CU) | 10
475436 | POWERS BRIDGE |  | 1973-05-01 | 1046 | 0 | IRON, TOTAL (UG/L AS FE) | 420
475436 | POWERS BRIDGE |  | 1973-05-01 | 1046 | 0 | IRON, DISSOLVED (UG/L AS FE) | 180
475436 | POWERS BRIDGE |  | 1973-05-01 | 1046 | 0 | IRON, FERROUS (UG/L AS FE) | 60
475436 | POWERS BRIDGE |  | 1973-05-01 | 1046 | 0 | LEAD, TOTAL (UG/L AS PB) | 10
475436 | POWERS BRIDGE |  | 1973-05-01 | 1046 | 0 | MANGANESE, TOTAL (UG/L AS MN) | 40
475436 | POWERS BRIDGE |  | 1973-05-01 | 1046 | 0 | MANGANESE, DISSOLVED (UG/L AS MN) | 10
475436 | POWERS BRIDGE |  | 1973-05-01 | 1046 | 0 | NICKEL, TOTAL (UG/L AS NI) | 50
475436 | POWERS BRIDGE |  | 1973-05-01 | 1046 | 0 | SILVER, TOTAL (UG/L AS AG) | 10
475436 | POWERS BRIDGE |  | 1973-05-01 | 1046 | 0 | ZINC, TOTAL (UG/L AS ZN) | 10
475436 | POWERS BRIDGE |  | 1973-05-01 | 1046 | 0 | ALUMINUM, TOTAL (UG/L AS AL) | 700
475436 | POWERS BRIDGE |  | 1973-05-01 | 1046 | 0 | SELENIUM, TOTAL (UG/L AS SE) | 1
475436 | POWERS BRIDGE |  | 1973-05-01 | 1046 | 0 | HARDNESS, CA MG CALCULATED (MG/L AS CACO3) | 40
475436 | POWERS BRIDGE |  | 1973-05-01 | 1046 | 0 | MERCURY, TOTAL (UG/L AS HG) | 0.2
475436 | POWERS BRIDGE |  | 1973-05-01 | 1046 | 0 | CODE, GENERAL INFORMATION - ALPHA, NUMERIC CODE | D2
475436 | POWERS BRIDGE |  | 1973-05-30 | 1145 | 0 | X-SEC. LOC., HORIZ (% FROM R BANK LOOK UPSTR.) | 50
475436 | POWERS BRIDGE |  | 1973-05-30 | 1145 | 0 | NUMBER USED IN SAMPLE ACCOUNTING PROCEDURE | 1240
475436 | POWERS BRIDGE |  | 1973-05-30 | 1145 | 0 | FLOW, STREAM, INSTANTANEOUS CFS | 365
475436 | POWERS BRIDGE |  | 1973-05-30 | 1145 | 0 | TURBIDITY, (JACKSON CANDLE UNITS) | 15
475436 | POWERS BRIDGE |  | 1973-05-30 | 1145 | 0 | RESIDUE, TOTAL NONFILTRABLE (MG/L) | 20
475436 | POWERS BRIDGE |  | 1973-05-30 | 1145 | 0 | COLIFORM,TOT,MEMBRANE FILTER,IMMED.M-ENDO MED,35C | 5000
475436 | POWERS BRIDGE |  | 1973-05-30 | 1145 | 0 | FECAL COLIFORM,MEMBR FILTER,M-FC BROTH,44.5 C | 450
475436 | POWERS BRIDGE |  | 1973-06-04 | 1120 | 0 | X-SEC. LOC., HORIZ (% FROM R BANK LOOK UPSTR.) | 50
475436 | POWERS BRIDGE |  | 1973-06-04 | 1120 | 0 | NUMBER USED IN SAMPLE ACCOUNTING PROCEDURE | 1276
475436 | POWERS BRIDGE |  | 1973-06-04 | 1120 | 0 | TEMPERATURE, WATER (DEGREES CENTIGRADE) | 21.2
475436 | POWERS BRIDGE |  | 1973-06-04 | 1120 | 0 | FLOW, STREAM, INSTANTANEOUS CFS | 160
475436 | POWERS BRIDGE |  | 1973-06-04 | 1120 | 0 | TURBIDITY, (JACKSON CANDLE UNITS) | 10
475436 | POWERS BRIDGE |  | 1973-06-04 | 1120 | 0 | COLOR (PLATINUM-COBALT UNITS) | 20
475436 | POWERS BRIDGE |  | 1973-06-04 | 1120 | 0 | COLOR,APPARENT(UNFILTERED SAMPLE) PLAT-COB UNITS | 40
475436 | POWERS BRIDGE |  | 1973-06-04 | 1120 | 0 | SPECIFIC CONDUCTANCE (UMHOS/CM @ 25C) | 99
475436 | POWERS BRIDGE |  | 1973-06-04 | 1120 | 0 | OXYGEN, DISSOLVED MG/L | 7.5
475436 | POWERS BRIDGE |  | 1973-06-04 | 1120 | 0 | OXYGEN, DISSOLVED, PERCENT OF SATURATION % | 83.3367
475436 | POWERS BRIDGE |  | 1973-06-04 | 1120 | 0 | BOD, 5 DAY, 20 DEG C MG/L | 1
475436 | POWERS BRIDGE |  | 1973-06-04 | 1120 | 0 | COD, .025N K2CR2O7 MG/L | 9
475436 | POWERS BRIDGE |  | 1973-06-04 | 1120 | 0 | PH (STANDARD UNITS) | 6.9
475436 | POWERS BRIDGE |  | 1973-06-04 | 1120 | 0 | ALKALINITY, TOTAL (MG/L AS CACO3) | 33
475436 | POWERS BRIDGE |  | 1973-06-04 | 1120 | 0 | ALKALINITY, PHENOLPHTHALEIN (MG/L) | 0
475436 | POWERS BRIDGE |  | 1973-06-04 | 1120 | 0 | RESIDUE, TOTAL FILTRABLE (DRIED AT 105C),MG/L | 70
475436 | POWERS BRIDGE |  | 1973-06-04 | 1120 | 0 | RESIDUE, TOTAL NONFILTRABLE (MG/L) | 7
475436 | POWERS BRIDGE |  | 1973-06-04 | 1120 | 0 | NITROGEN, ORGANIC, TOTAL (MG/L AS N) | 0.1
475436 | POWERS BRIDGE |  | 1973-06-04 | 1120 | 0 | NITROGEN, AMMONIA, TOTAL (MG/L AS N) | 0.02
475436 | POWERS BRIDGE |  | 1973-06-04 | 1120 | 0 | AMMONIA, UNIONZED (MG/L AS N) | 6.8442e-05
475436 | POWERS BRIDGE |  | 1973-06-04 | 1120 | 0 | AMMONIA, UNIONIZED (CALC FR TEMP-PH-NH4) (MG/L) | 8.3218e-05
475436 | POWERS BRIDGE |  | 1973-06-04 | 1120 | 0 | NITRITE PLUS NITRATE, TOTAL 1 DET. (MG/L AS N) | 0.72
475436 | POWERS BRIDGE |  | 1973-06-04 | 1120 | 0 | PHOSPHORUS, TOTAL (MG/L AS P) | 0.08802
475436 | POWERS BRIDGE |  | 1973-06-04 | 1120 | 0 | PHOSPHORUS, DISSOLVED (MG/L AS P) | 0.00978
475436 | POWERS BRIDGE |  | 1973-06-04 | 1120 | 0 | SULFIDE, TOTAL (MG/L AS S) | 0.02
475436 | POWERS BRIDGE |  | 1973-06-04 | 1120 | 0 | CALCIUM, TOTAL (MG/L AS CA) | 15
475436 | POWERS BRIDGE |  | 1973-06-04 | 1120 | 0 | MAGNESIUM, TOTAL (MG/L AS MG) | 2.1
475436 | POWERS BRIDGE |  | 1973-06-04 | 1120 | 0 | SODIUM, TOTAL (MG/L AS NA) | 1.2
475436 | POWERS BRIDGE |  | 1973-06-04 | 1120 | 0 | POTASSIUM, TOTAL MG/L AS K) | 1.4
475436 | POWERS BRIDGE |  | 1973-06-04 | 1120 | 0 | CHLORIDE,TOTAL IN WATER MG/L | 4
475436 | POWERS BRIDGE |  | 1973-06-04 | 1120 | 0 | SULFATE, TOTAL (MG/L AS SO4) | 3
475436 | POWERS BRIDGE |  | 1973-06-04 | 1120 | 0 | FLUORIDE, TOTAL (MG/L AS F) | 0.07
475436 | POWERS BRIDGE |  | 1973-06-04 | 1120 | 0 | SILICA, TOTAL (MG/L AS SI02) | 5.5
475436 | POWERS BRIDGE |  | 1973-06-04 | 1120 | 0 | ARSENIC, TOTAL (UG/L AS AS) | 5
475436 | POWERS BRIDGE |  | 1973-06-04 | 1120 | 0 | BARIUM, TOTAL (UG/L AS BA) | 100
475436 | POWERS BRIDGE |  | 1973-06-04 | 1120 | 0 | BERYLLIUM, TOTAL (UG/L AS BE) | 10
475436 | POWERS BRIDGE |  | 1973-06-04 | 1120 | 0 | BORON, TOTAL (UG/L AS B) | 1000
475436 | POWERS BRIDGE |  | 1973-06-04 | 1120 | 0 | CADMIUM, TOTAL (UG/L AS CD) | 1
475436 | POWERS BRIDGE |  | 1973-06-04 | 1120 | 0 | CHROMIUM, TOTAL (UG/L AS CR) | 5
475436 | POWERS BRIDGE |  | 1973-06-04 | 1120 | 0 | COPPER, TOTAL (UG/L AS CU) | 10
475436 | POWERS BRIDGE |  | 1973-06-04 | 1120 | 0 | IRON, TOTAL (UG/L AS FE) | 690
475436 | POWERS BRIDGE |  | 1973-06-04 | 1120 | 0 | IRON, DISSOLVED (UG/L AS FE) | 190
475436 | POWERS BRIDGE |  | 1973-06-04 | 1120 | 0 | IRON, FERROUS (UG/L AS FE) | 140
475436 | POWERS BRIDGE |  | 1973-06-04 | 1120 | 0 | LEAD, TOTAL (UG/L AS PB) | 10
475436 | POWERS BRIDGE |  | 1973-06-04 | 1120 | 0 | MANGANESE, TOTAL (UG/L AS MN) | 30
475436 | POWERS BRIDGE |  | 1973-06-04 | 1120 | 0 | MANGANESE, DISSOLVED (UG/L AS MN) | 10
475436 | POWERS BRIDGE |  | 1973-06-04 | 1120 | 0 | NICKEL, TOTAL (UG/L AS NI) | 50
475436 | POWERS BRIDGE |  | 1973-06-04 | 1120 | 0 | SILVER, TOTAL (UG/L AS AG) | 10
475436 | POWERS BRIDGE |  | 1973-06-04 | 1120 | 0 | ZINC, TOTAL (UG/L AS ZN) | 10
475436 | POWERS BRIDGE |  | 1973-06-04 | 1120 | 0 | ALUMINUM, TOTAL (UG/L AS AL) | 1000
475436 | POWERS BRIDGE |  | 1973-06-04 | 1120 | 0 | SELENIUM, TOTAL (UG/L AS SE) | 1
475436 | POWERS BRIDGE |  | 1973-06-04 | 1120 | 0 | COLIFORM,TOT,MEMBRANE FILTER,IMMED.M-ENDO MED,35C | 1360
475436 | POWERS BRIDGE |  | 1973-06-04 | 1120 | 0 | FECAL COLIFORM,MEMBR FILTER,M-FC BROTH,44.5 C | 60
475436 | POWERS BRIDGE |  | 1973-06-04 | 1120 | 0 | HARDNESS, CA MG CALCULATED (MG/L AS CACO3) | 46
475436 | POWERS BRIDGE |  | 1973-06-04 | 1120 | 0 | MERCURY, TOTAL (UG/L AS HG) | 0.6
475436 | POWERS BRIDGE |  | 1973-06-14 | 1330 | 0 | X-SEC. LOC., HORIZ (% FROM R BANK LOOK UPSTR.) | 50
475436 | POWERS BRIDGE |  | 1973-06-14 | 1330 | 0 | NUMBER USED IN SAMPLE ACCOUNTING PROCEDURE | 1507
475436 | POWERS BRIDGE |  | 1973-06-14 | 1330 | 0 | FLOW, STREAM, INSTANTANEOUS CFS | 120
475436 | POWERS BRIDGE |  | 1973-06-14 | 1330 | 0 | TURBIDITY, (JACKSON CANDLE UNITS) | 8
475436 | POWERS BRIDGE |  | 1973-06-14 | 1330 | 0 | RESIDUE, TOTAL FILTRABLE (DRIED AT 105C),MG/L | 60
475436 | POWERS BRIDGE |  | 1973-06-14 | 1330 | 0 | COLIFORM,TOT,MEMBRANE FILTER,IMMED.M-ENDO MED,35C | 420
475436 | POWERS BRIDGE |  | 1973-06-14 | 1330 | 0 | FECAL COLIFORM,MEMBR FILTER,M-FC BROTH,44.5 C | 120
475436 | POWERS BRIDGE |  | 1973-07-16 | 1048 | 0 | X-SEC. LOC., HORIZ (% FROM R BANK LOOK UPSTR.) | 50
475436 | POWERS BRIDGE |  | 1973-07-16 | 1048 | 0 | NUMBER USED IN SAMPLE ACCOUNTING PROCEDURE | 1923
475436 | POWERS BRIDGE |  | 1973-07-16 | 1048 | 0 | FLOW, STREAM, INSTANTANEOUS CFS | 375
475436 | POWERS BRIDGE |  | 1973-07-16 | 1048 | 0 | TURBIDITY, (JACKSON CANDLE UNITS) | 60
475436 | POWERS BRIDGE |  | 1973-07-16 | 1048 | 0 | RESIDUE, TOTAL NONFILTRABLE (MG/L) | 110
475436 | POWERS BRIDGE |  | 1973-07-16 | 1048 | 0 | COLIFORM,TOT,MEMBRANE FILTER,IMMED.M-ENDO MED,35C | 4300
475436 | POWERS BRIDGE |  | 1973-07-16 | 1048 | 0 | FECAL COLIFORM,MEMBR FILTER,M-FC BROTH,44.5 C | 1950
475436 | POWERS BRIDGE |  | 1973-08-08 | 945 | 0 | X-SEC. LOC., HORIZ (% FROM R BANK LOOK UPSTR.) | 50
475436 | POWERS BRIDGE |  | 1973-08-08 | 945 | 0 | NUMBER USED IN SAMPLE ACCOUNTING PROCEDURE | 2251
475436 | POWERS BRIDGE |  | 1973-08-08 | 945 | 0 | TEMPERATURE, WATER (DEGREES CENTIGRADE) | 23.3
475436 | POWERS BRIDGE |  | 1973-08-08 | 945 | 0 | FLOW, STREAM, INSTANTANEOUS CFS | 55
475436 | POWERS BRIDGE |  | 1973-08-08 | 945 | 0 | TURBIDITY, (JACKSON CANDLE UNITS) | 6
475436 | POWERS BRIDGE |  | 1973-08-08 | 945 | 0 | COLOR (PLATINUM-COBALT UNITS) | 10
475436 | POWERS BRIDGE |  | 1973-08-08 | 945 | 0 | SPECIFIC CONDUCTANCE (UMHOS/CM @ 25C) | 120
475436 | POWERS BRIDGE |  | 1973-08-08 | 945 | 0 | OXYGEN, DISSOLVED MG/L | 6.9
475436 | POWERS BRIDGE |  | 1973-08-08 | 945 | 0 | OXYGEN, DISSOLVED, PERCENT OF SATURATION % | 79.3118
475436 | POWERS BRIDGE |  | 1973-08-08 | 945 | 0 | BOD, 5 DAY, 20 DEG C MG/L | 1
475436 | POWERS BRIDGE |  | 1973-08-08 | 945 | 0 | COD, .025N K2CR2O7 MG/L | 7
475436 | POWERS BRIDGE |  | 1973-08-08 | 945 | 0 | PH (STANDARD UNITS) | 7.3
475436 | POWERS BRIDGE |  | 1973-08-08 | 945 | 0 | ALKALINITY, TOTAL (MG/L AS CACO3) | 46
475436 | POWERS BRIDGE |  | 1973-08-08 | 945 | 0 | ALKALINITY, PHENOLPHTHALEIN (MG/L) | 0
475436 | POWERS BRIDGE |  | 1973-08-08 | 945 | 0 | RESIDUE, TOTAL FILTRABLE (DRIED AT 105C),MG/L | 70
475436 | POWERS BRIDGE |  | 1973-08-08 | 945 | 0 | RESIDUE, TOTAL NONFILTRABLE (MG/L) | 6
475436 | POWERS BRIDGE |  | 1973-08-08 | 945 | 0 | NITROGEN, ORGANIC, TOTAL (MG/L AS N) | 0.2
475436 | POWERS BRIDGE |  | 1973-08-08 | 945 | 0 | NITROGEN, AMMONIA, TOTAL (MG/L AS N) | 0.07
475436 | POWERS BRIDGE |  | 1973-08-08 | 945 | 0 | AMMONIA, UNIONZED (MG/L AS N) | 0.00069538
475436 | POWERS BRIDGE |  | 1973-08-08 | 945 | 0 | AMMONIA, UNIONIZED (CALC FR TEMP-PH-NH4) (MG/L) | 0.0008455
475436 | POWERS BRIDGE |  | 1973-08-08 | 945 | 0 | NITRITE PLUS NITRATE, TOTAL 1 DET. (MG/L AS N) | 0.75
475436 | POWERS BRIDGE |  | 1973-08-08 | 945 | 0 | PHOSPHORUS, TOTAL (MG/L AS P) | 0.3912
475436 | POWERS BRIDGE |  | 1973-08-08 | 945 | 0 | PHOSPHORUS, DISSOLVED (MG/L AS P) | 0.3912
475436 | POWERS BRIDGE |  | 1973-08-08 | 945 | 0 | SULFIDE, TOTAL (MG/L AS S) | 0.02
475436 | POWERS BRIDGE |  | 1973-08-08 | 945 | 0 | CALCIUM, TOTAL (MG/L AS CA) | 17
475436 | POWERS BRIDGE |  | 1973-08-08 | 945 | 0 | MAGNESIUM, TOTAL (MG/L AS MG) | 2.8
475436 | POWERS BRIDGE |  | 1973-08-08 | 945 | 0 | SODIUM, TOTAL (MG/L AS NA) | 2.4
475436 | POWERS BRIDGE |  | 1973-08-08 | 945 | 0 | POTASSIUM, TOTAL MG/L AS K) | 1.5
475436 | POWERS BRIDGE |  | 1973-08-08 | 945 | 0 | CHLORIDE,TOTAL IN WATER MG/L | 2
475436 | POWERS BRIDGE |  | 1973-08-08 | 945 | 0 | SULFATE, TOTAL (MG/L AS SO4) | 2
475436 | POWERS BRIDGE |  | 1973-08-08 | 945 | 0 | FLUORIDE, TOTAL (MG/L AS F) | 0.06
475436 | POWERS BRIDGE |  | 1973-08-08 | 945 | 0 | SILICA, TOTAL (MG/L AS SI02) | 4.5
475436 | POWERS BRIDGE |  | 1973-08-08 | 945 | 0 | ARSENIC, TOTAL (UG/L AS AS) | 5
475436 | POWERS BRIDGE |  | 1973-08-08 | 945 | 0 | BARIUM, TOTAL (UG/L AS BA) | 100
475436 | POWERS BRIDGE |  | 1973-08-08 | 945 | 0 | BERYLLIUM, TOTAL (UG/L AS BE) | 10
475436 | POWERS BRIDGE |  | 1973-08-08 | 945 | 0 | BORON, TOTAL (UG/L AS B) | 1000
475436 | POWERS BRIDGE |  | 1973-08-08 | 945 | 0 | CADMIUM, TOTAL (UG/L AS CD) | 1
475436 | POWERS BRIDGE |  | 1973-08-08 | 945 | 0 | CHROMIUM, TOTAL (UG/L AS CR) | 5
475436 | POWERS BRIDGE |  | 1973-08-08 | 945 | 0 | COPPER, TOTAL (UG/L AS CU) | 10
475436 | POWERS BRIDGE |  | 1973-08-08 | 945 | 0 | IRON, TOTAL (UG/L AS FE) | 420
475436 | POWERS BRIDGE |  | 1973-08-08 | 945 | 0 | IRON, DISSOLVED (UG/L AS FE) | 140
475436 | POWERS BRIDGE |  | 1973-08-08 | 945 | 0 | IRON, FERROUS (UG/L AS FE) | 110
475436 | POWERS BRIDGE |  | 1973-08-08 | 945 | 0 | LEAD, TOTAL (UG/L AS PB) | 10
475436 | POWERS BRIDGE |  | 1973-08-08 | 945 | 0 | MANGANESE, TOTAL (UG/L AS MN) | 20
475436 | POWERS BRIDGE |  | 1973-08-08 | 945 | 0 | MANGANESE, DISSOLVED (UG/L AS MN) | 20
475436 | POWERS BRIDGE |  | 1973-08-08 | 945 | 0 | NICKEL, TOTAL (UG/L AS NI) | 50
475436 | POWERS BRIDGE |  | 1973-08-08 | 945 | 0 | SILVER, TOTAL (UG/L AS AG) | 10
475436 | POWERS BRIDGE |  | 1973-08-08 | 945 | 0 | ZINC, TOTAL (UG/L AS ZN) | 10
475436 | POWERS BRIDGE |  | 1973-08-08 | 945 | 0 | ALUMINUM, TOTAL (UG/L AS AL) | 600
475436 | POWERS BRIDGE |  | 1973-08-08 | 945 | 0 | SELENIUM, TOTAL (UG/L AS SE) | 1
475436 | POWERS BRIDGE |  | 1973-08-08 | 945 | 0 | COLIFORM,TOT,MEMBRANE FILTER,IMMED.M-ENDO MED,35C | 50
475436 | POWERS BRIDGE |  | 1973-08-08 | 945 | 0 | FECAL COLIFORM,MEMBR FILTER,M-FC BROTH,44.5 C | 10
475436 | POWERS BRIDGE |  | 1973-08-08 | 945 | 0 | HARDNESS, CA MG CALCULATED (MG/L AS CACO3) | 54
475436 | POWERS BRIDGE |  | 1973-08-08 | 945 | 0 | MERCURY, TOTAL (UG/L AS HG) | 0.2
475436 | POWERS BRIDGE |  | 1973-08-21 | 1310 | 0 | X-SEC. LOC., HORIZ (% FROM R BANK LOOK UPSTR.) | 50
475436 | POWERS BRIDGE |  | 1973-08-21 | 1310 | 0 | NUMBER USED IN SAMPLE ACCOUNTING PROCEDURE | 1
475436 | POWERS BRIDGE |  | 1973-08-21 | 1310 | 0 | FLOW, STREAM, INSTANTANEOUS CFS | 40
475436 | POWERS BRIDGE |  | 1973-08-21 | 1310 | 0 | TURBIDITY, (JACKSON CANDLE UNITS) | 6
475436 | POWERS BRIDGE |  | 1973-08-21 | 1310 | 0 | RESIDUE, TOTAL NONFILTRABLE (MG/L) | 6
475436 | POWERS BRIDGE |  | 1973-08-21 | 1310 | 0 | COLIFORM,TOT,MEMBRANE FILTER,IMMED.M-ENDO MED,35C | 100
475436 | POWERS BRIDGE |  | 1973-08-21 | 1310 | 0 | FECAL COLIFORM,MEMBR FILTER,M-FC BROTH,44.5 C | 20
475436 | POWERS BRIDGE |  | 1973-09-20 | 1420 | 0 | X-SEC. LOC., HORIZ (% FROM R BANK LOOK UPSTR.) | 50
475436 | POWERS BRIDGE |  | 1973-09-20 | 1420 | 0 | NUMBER USED IN SAMPLE ACCOUNTING PROCEDURE | 1
475436 | POWERS BRIDGE |  | 1973-09-20 | 1420 | 0 | FLOW, STREAM, INSTANTANEOUS CFS | 30
475436 | POWERS BRIDGE |  | 1973-09-20 | 1420 | 0 | TURBIDITY, (JACKSON CANDLE UNITS) | 7
475436 | POWERS BRIDGE |  | 1973-09-20 | 1420 | 0 | RESIDUE, TOTAL NONFILTRABLE (MG/L) | 4
475436 | POWERS BRIDGE |  | 1973-09-20 | 1420 | 0 | COLIFORM,TOT,MEMBRANE FILTER,IMMED.M-ENDO MED,35C | 10
475436 | POWERS BRIDGE |  | 1973-09-20 | 1420 | 0 | FECAL COLIFORM,MEMBR FILTER,M-FC BROTH,44.5 C | 10
475436 | POWERS BRIDGE |  | 1973-10-30 | 1015 | 0 | X-SEC. LOC., HORIZ (% FROM R BANK LOOK UPSTR.) | 50
475436 | POWERS BRIDGE |  | 1973-10-30 | 1015 | 0 | NUMBER USED IN SAMPLE ACCOUNTING PROCEDURE | 3220
475436 | POWERS BRIDGE |  | 1973-10-30 | 1015 | 0 | TEMPERATURE, WATER (DEGREES CENTIGRADE) | 12.5
475436 | POWERS BRIDGE |  | 1973-10-30 | 1015 | 0 | FLOW, STREAM, INSTANTANEOUS CFS | 75
475436 | POWERS BRIDGE |  | 1973-10-30 | 1015 | 0 | TURBIDITY, (JACKSON CANDLE UNITS) | 4
475436 | POWERS BRIDGE |  | 1973-10-30 | 1015 | 0 | COLOR (PLATINUM-COBALT UNITS) | 10
475436 | POWERS BRIDGE |  | 1973-10-30 | 1015 | 0 | SPECIFIC CONDUCTANCE (UMHOS/CM @ 25C) | 77
475436 | POWERS BRIDGE |  | 1973-10-30 | 1015 | 0 | OXYGEN, DISSOLVED MG/L | 9.7
475436 | POWERS BRIDGE |  | 1973-10-30 | 1015 | 0 | OXYGEN, DISSOLVED, PERCENT OF SATURATION % | 89.8185
475436 | POWERS BRIDGE |  | 1973-10-30 | 1015 | 0 | BOD, 5 DAY, 20 DEG C MG/L | 1.5
475436 | POWERS BRIDGE |  | 1973-10-30 | 1015 | 0 | COD, .025N K2CR2O7 MG/L | 4
475436 | POWERS BRIDGE |  | 1973-10-30 | 1015 | 0 | PH (STANDARD UNITS) | 7.1
475436 | POWERS BRIDGE |  | 1973-10-30 | 1015 | 0 | ALKALINITY, TOTAL (MG/L AS CACO3) | 58
475436 | POWERS BRIDGE |  | 1973-10-30 | 1015 | 0 | ALKALINITY, PHENOLPHTHALEIN (MG/L) | 0
475436 | POWERS BRIDGE |  | 1973-10-30 | 1015 | 0 | RESIDUE, TOTAL NONFILTRABLE (MG/L) | 4
475436 | POWERS BRIDGE |  | 1973-10-30 | 1015 | 0 | NITROGEN, ORGANIC, TOTAL (MG/L AS N) | 0.2
475436 | POWERS BRIDGE |  | 1973-10-30 | 1015 | 0 | NITROGEN, AMMONIA, TOTAL (MG/L AS N) | 0.01
475436 | POWERS BRIDGE |  | 1973-10-30 | 1015 | 0 | AMMONIA, UNIONZED (MG/L AS N) | 2.8323e-05
475436 | POWERS BRIDGE |  | 1973-10-30 | 1015 | 0 | AMMONIA, UNIONIZED (CALC FR TEMP-PH-NH4) (MG/L) | 3.4437e-05
475436 | POWERS BRIDGE |  | 1973-10-30 | 1015 | 0 | NITRITE PLUS NITRATE, TOTAL 1 DET. (MG/L AS N) | 0.4
475436 | POWERS BRIDGE |  | 1973-10-30 | 1015 | 0 | PHOSPHORUS, TOTAL (MG/L AS P) | 0.27384
475436 | POWERS BRIDGE |  | 1973-10-30 | 1015 | 0 | PHOSPHORUS, DISSOLVED (MG/L AS P) | 0.2282
475436 | POWERS BRIDGE |  | 1973-10-30 | 1015 | 0 | SULFIDE, TOTAL (MG/L AS S) | 0.05
475436 | POWERS BRIDGE |  | 1973-10-30 | 1015 | 0 | CALCIUM, TOTAL (MG/L AS CA) | 19
475436 | POWERS BRIDGE |  | 1973-10-30 | 1015 | 0 | MAGNESIUM, TOTAL (MG/L AS MG) | 3.8
475436 | POWERS BRIDGE |  | 1973-10-30 | 1015 | 0 | SODIUM, TOTAL (MG/L AS NA) | 1.9
475436 | POWERS BRIDGE |  | 1973-10-30 | 1015 | 0 | POTASSIUM, TOTAL MG/L AS K) | 1
475436 | POWERS BRIDGE |  | 1973-10-30 | 1015 | 0 | CHLORIDE,TOTAL IN WATER MG/L | 4
475436 | POWERS BRIDGE |  | 1973-10-30 | 1015 | 0 | SULFATE, TOTAL (MG/L AS SO4) | 4
475436 | POWERS BRIDGE |  | 1973-10-30 | 1015 | 0 | FLUORIDE, TOTAL (MG/L AS F) | 0.06
475436 | POWERS BRIDGE |  | 1973-10-30 | 1015 | 0 | SILICA, TOTAL (MG/L AS SI02) | 2.8
475436 | POWERS BRIDGE |  | 1973-10-30 | 1015 | 0 | ARSENIC, TOTAL (UG/L AS AS) | 5
475436 | POWERS BRIDGE |  | 1973-10-30 | 1015 | 0 | BARIUM, TOTAL (UG/L AS BA) | 100
475436 | POWERS BRIDGE |  | 1973-10-30 | 1015 | 0 | BERYLLIUM, TOTAL (UG/L AS BE) | 10
475436 | POWERS BRIDGE |  | 1973-10-30 | 1015 | 0 | BORON, TOTAL (UG/L AS B) | 1000
475436 | POWERS BRIDGE |  | 1973-10-30 | 1015 | 0 | CADMIUM, TOTAL (UG/L AS CD) | 1
475436 | POWERS BRIDGE |  | 1973-10-30 | 1015 | 0 | CHROMIUM, TOTAL (UG/L AS CR) | 5
475436 | POWERS BRIDGE |  | 1973-10-30 | 1015 | 0 | COPPER, TOTAL (UG/L AS CU) | 20
475436 | POWERS BRIDGE |  | 1973-10-30 | 1015 | 0 | IRON, TOTAL (UG/L AS FE) | 170
475436 | POWERS BRIDGE |  | 1973-10-30 | 1015 | 0 | IRON, DISSOLVED (UG/L AS FE) | 70
475436 | POWERS BRIDGE |  | 1973-10-30 | 1015 | 0 | IRON, FERROUS (UG/L AS FE) | 60
475436 | POWERS BRIDGE |  | 1973-10-30 | 1015 | 0 | LEAD, TOTAL (UG/L AS PB) | 55
475436 | POWERS BRIDGE |  | 1973-10-30 | 1015 | 0 | MANGANESE, TOTAL (UG/L AS MN) | 30
475436 | POWERS BRIDGE |  | 1973-10-30 | 1015 | 0 | MANGANESE, DISSOLVED (UG/L AS MN) | 20
475436 | POWERS BRIDGE |  | 1973-10-30 | 1015 | 0 | NICKEL, TOTAL (UG/L AS NI) | 50
475436 | POWERS BRIDGE |  | 1973-10-30 | 1015 | 0 | SILVER, TOTAL (UG/L AS AG) | 10
475436 | POWERS BRIDGE |  | 1973-10-30 | 1015 | 0 | ZINC, TOTAL (UG/L AS ZN) | 20
475436 | POWERS BRIDGE |  | 1973-10-30 | 1015 | 0 | ALUMINUM, TOTAL (UG/L AS AL) | 200
475436 | POWERS BRIDGE |  | 1973-10-30 | 1015 | 0 | SELENIUM, TOTAL (UG/L AS SE) | 1
475436 | POWERS BRIDGE |  | 1973-10-30 | 1015 | 0 | COLIFORM,TOT,MEMBRANE FILTER,IMMED.M-ENDO MED,35C | 3500
475436 | POWERS BRIDGE |  | 1973-10-30 | 1015 | 0 | FECAL COLIFORM,MEMBR FILTER,M-FC BROTH,44.5 C | 510
475436 | POWERS BRIDGE |  | 1973-10-30 | 1015 | 0 | HARDNESS, CA MG CALCULATED (MG/L AS CACO3) | 63
475436 | POWERS BRIDGE |  | 1973-10-30 | 1015 | 0 | RESIDUE,TOTAL FILTRABLE (DRIED AT 180C),MG/L | 90
475436 | POWERS BRIDGE |  | 1973-10-30 | 1015 | 0 | MERCURY, TOTAL (UG/L AS HG) | 0.6
475436 | POWERS BRIDGE |  | 1973-12-04 | 1040 | 0 | X-SEC. LOC., HORIZ (% FROM R BANK LOOK UPSTR.) | 50
475436 | POWERS BRIDGE |  | 1973-12-04 | 1040 | 0 | NUMBER USED IN SAMPLE ACCOUNTING PROCEDURE | 3511
475436 | POWERS BRIDGE |  | 1973-12-04 | 1040 | 0 | TEMPERATURE, WATER (DEGREES CENTIGRADE) | 12.8
475436 | POWERS BRIDGE |  | 1973-12-04 | 1040 | 0 | FLOW, STREAM, INSTANTANEOUS CFS | 165
475436 | POWERS BRIDGE |  | 1973-12-04 | 1040 | 0 | TURBIDITY, (JACKSON CANDLE UNITS) | 8
475436 | POWERS BRIDGE |  | 1973-12-04 | 1040 | 0 | COLOR (PLATINUM-COBALT UNITS) | 15
475436 | POWERS BRIDGE |  | 1973-12-04 | 1040 | 0 | COLOR,APPARENT(UNFILTERED SAMPLE) PLAT-COB UNITS | 25
475436 | POWERS BRIDGE |  | 1973-12-04 | 1040 | 0 | SPECIFIC CONDUCTANCE (UMHOS/CM @ 25C) | 100
475436 | POWERS BRIDGE |  | 1973-12-04 | 1040 | 0 | OXYGEN, DISSOLVED MG/L | 9.6
475436 | POWERS BRIDGE |  | 1973-12-04 | 1040 | 0 | OXYGEN, DISSOLVED, PERCENT OF SATURATION % | 90.5698
475436 | POWERS BRIDGE |  | 1973-12-04 | 1040 | 0 | BOD, 5 DAY, 20 DEG C MG/L | 1
475436 | POWERS BRIDGE |  | 1973-12-04 | 1040 | 0 | COD, .025N K2CR2O7 MG/L | 7
475436 | POWERS BRIDGE |  | 1973-12-04 | 1040 | 0 | PH (STANDARD UNITS) | 7.2
475436 | POWERS BRIDGE |  | 1973-12-04 | 1040 | 0 | ALKALINITY, TOTAL (MG/L AS CACO3) | 29
475436 | POWERS BRIDGE |  | 1973-12-04 | 1040 | 0 | ALKALINITY, PHENOLPHTHALEIN (MG/L) | 0
475436 | POWERS BRIDGE |  | 1973-12-04 | 1040 | 0 | RESIDUE, TOTAL NONFILTRABLE (MG/L) | 3
475436 | POWERS BRIDGE |  | 1973-12-04 | 1040 | 0 | NITROGEN, ORGANIC, TOTAL (MG/L AS N) | 0.21
475436 | POWERS BRIDGE |  | 1973-12-04 | 1040 | 0 | NITROGEN, AMMONIA, TOTAL (MG/L AS N) | 0.01
475436 | POWERS BRIDGE |  | 1973-12-04 | 1040 | 0 | AMMONIA, UNIONZED (MG/L AS N) | 3.6459e-05
475436 | POWERS BRIDGE |  | 1973-12-04 | 1040 | 0 | AMMONIA, UNIONIZED (CALC FR TEMP-PH-NH4) (MG/L) | 4.433e-05
475436 | POWERS BRIDGE |  | 1973-12-04 | 1040 | 0 | NITRITE PLUS NITRATE, TOTAL 1 DET. (MG/L AS N) | 0.73
475436 | POWERS BRIDGE |  | 1973-12-04 | 1040 | 0 | PHOSPHORUS, TOTAL (MG/L AS P) | 0.10432
475436 | POWERS BRIDGE |  | 1973-12-04 | 1040 | 0 | PHOSPHORUS, DISSOLVED (MG/L AS P) | 0.07824
475436 | POWERS BRIDGE |  | 1973-12-04 | 1040 | 0 | SULFIDE, TOTAL (MG/L AS S) | 0.02
475436 | POWERS BRIDGE |  | 1973-12-04 | 1040 | 0 | CALCIUM, TOTAL (MG/L AS CA) | 14
475436 | POWERS BRIDGE |  | 1973-12-04 | 1040 | 0 | MAGNESIUM, TOTAL (MG/L AS MG) | 2.4
475436 | POWERS BRIDGE |  | 1973-12-04 | 1040 | 0 | SODIUM, TOTAL (MG/L AS NA) | 1.3
475436 | POWERS BRIDGE |  | 1973-12-04 | 1040 | 0 | POTASSIUM, TOTAL MG/L AS K) | 1
475436 | POWERS BRIDGE |  | 1973-12-04 | 1040 | 0 | CHLORIDE,TOTAL IN WATER MG/L | 4
475436 | POWERS BRIDGE |  | 1973-12-04 | 1040 | 0 | SULFATE, TOTAL (MG/L AS SO4) | 6
475436 | POWERS BRIDGE |  | 1973-12-04 | 1040 | 0 | FLUORIDE, TOTAL (MG/L AS F) | 0.06
475436 | POWERS BRIDGE |  | 1973-12-04 | 1040 | 0 | SILICA, TOTAL (MG/L AS SI02) | 5.8
475436 | POWERS BRIDGE |  | 1973-12-04 | 1040 | 0 | ARSENIC, TOTAL (UG/L AS AS) | 5
475436 | POWERS BRIDGE |  | 1973-12-04 | 1040 | 0 | BARIUM, TOTAL (UG/L AS BA) | 100
475436 | POWERS BRIDGE |  | 1973-12-04 | 1040 | 0 | BERYLLIUM, TOTAL (UG/L AS BE) | 10
475436 | POWERS BRIDGE |  | 1973-12-04 | 1040 | 0 | BORON, TOTAL (UG/L AS B) | 1000
475436 | POWERS BRIDGE |  | 1973-12-04 | 1040 | 0 | CADMIUM, TOTAL (UG/L AS CD) | 1
475436 | POWERS BRIDGE |  | 1973-12-04 | 1040 | 0 | CHROMIUM, TOTAL (UG/L AS CR) | 5
475436 | POWERS BRIDGE |  | 1973-12-04 | 1040 | 0 | COPPER, TOTAL (UG/L AS CU) | 10
475436 | POWERS BRIDGE |  | 1973-12-04 | 1040 | 0 | IRON, TOTAL (UG/L AS FE) | 380
475436 | POWERS BRIDGE |  | 1973-12-04 | 1040 | 0 | IRON, DISSOLVED (UG/L AS FE) | 110
475436 | POWERS BRIDGE |  | 1973-12-04 | 1040 | 0 | IRON, FERROUS (UG/L AS FE) | 80
475436 | POWERS BRIDGE |  | 1973-12-04 | 1040 | 0 | LEAD, TOTAL (UG/L AS PB) | 10
475436 | POWERS BRIDGE |  | 1973-12-04 | 1040 | 0 | MANGANESE, TOTAL (UG/L AS MN) | 20
475436 | POWERS BRIDGE |  | 1973-12-04 | 1040 | 0 | MANGANESE, DISSOLVED (UG/L AS MN) | 10
475436 | POWERS BRIDGE |  | 1973-12-04 | 1040 | 0 | NICKEL, TOTAL (UG/L AS NI) | 50
475436 | POWERS BRIDGE |  | 1973-12-04 | 1040 | 0 | SILVER, TOTAL (UG/L AS AG) | 10
475436 | POWERS BRIDGE |  | 1973-12-04 | 1040 | 0 | ZINC, TOTAL (UG/L AS ZN) | 10
475436 | POWERS BRIDGE |  | 1973-12-04 | 1040 | 0 | ALUMINUM, TOTAL (UG/L AS AL) | 500
475436 | POWERS BRIDGE |  | 1973-12-04 | 1040 | 0 | SELENIUM, TOTAL (UG/L AS SE) | 1
475436 | POWERS BRIDGE |  | 1973-12-04 | 1040 | 0 | COLIFORM,TOT,MEMBRANE FILTER,IMMED.M-ENDO MED,35C | 90
475436 | POWERS BRIDGE |  | 1973-12-04 | 1040 | 0 | FECAL COLIFORM,MEMBR FILTER,M-FC BROTH,44.5 C | 10
475436 | POWERS BRIDGE |  | 1973-12-04 | 1040 | 0 | HARDNESS, CA MG CALCULATED (MG/L AS CACO3) | 45
475436 | POWERS BRIDGE |  | 1973-12-04 | 1040 | 0 | RESIDUE,TOTAL FILTRABLE (DRIED AT 180C),MG/L | 60
475436 | POWERS BRIDGE |  | 1973-12-04 | 1040 | 0 | MERCURY, TOTAL (UG/L AS HG) | 0.2
475436 | POWERS BRIDGE |  | 1974-01-22 | 1315 | 0 | X-SEC. LOC., HORIZ (% FROM R BANK LOOK UPSTR.) | 50
475436 | POWERS BRIDGE |  | 1974-01-22 | 1315 | 0 | FLOW, STREAM, INSTANTANEOUS CFS | 440
475436 | POWERS BRIDGE |  | 1974-01-22 | 1315 | 0 | TURBIDITY, (JACKSON CANDLE UNITS) | 14
475436 | POWERS BRIDGE |  | 1974-01-22 | 1315 | 0 | RESIDUE, TOTAL NONFILTRABLE (MG/L) | 10
475436 | POWERS BRIDGE |  | 1974-01-22 | 1315 | 0 | COLIFORM,TOT,MEMBRANE FILTER,IMMED.M-ENDO MED,35C | 2340
475436 | POWERS BRIDGE |  | 1974-01-22 | 1315 | 0 | FECAL COLIFORM,MEMBR FILTER,M-FC BROTH,44.5 C | 1160
475436 | POWERS BRIDGE |  | 1974-02-19 | 1040 | 0 | X-SEC. LOC., HORIZ (% FROM R BANK LOOK UPSTR.) | 50
475436 | POWERS BRIDGE |  | 1974-02-19 | 1040 | 0 | FLOW, STREAM, INSTANTANEOUS CFS | 390
475436 | POWERS BRIDGE |  | 1974-02-19 | 1040 | 0 | TURBIDITY, (JACKSON CANDLE UNITS) | 6.7
475436 | POWERS BRIDGE |  | 1974-02-19 | 1040 | 0 | RESIDUE, TOTAL NONFILTRABLE (MG/L) | 4
475436 | POWERS BRIDGE |  | 1974-02-19 | 1040 | 0 | COLIFORM,TOT,MEMBRANE FILTER,IMMED.M-ENDO MED,35C | 10
475436 | POWERS BRIDGE |  | 1974-02-19 | 1040 | 0 | FECAL COLIFORM,MEMBR FILTER,M-FC BROTH,44.5 C | 10
475436 | POWERS BRIDGE |  | 1974-03-14 | 1300 | 0 | X-SEC. LOC., HORIZ (% FROM R BANK LOOK UPSTR.) | 50
475436 | POWERS BRIDGE |  | 1974-03-14 | 1300 | 0 | TEMPERATURE, WATER (DEGREES CENTIGRADE) | 12.8
475436 | POWERS BRIDGE |  | 1974-03-14 | 1300 | 0 | FLOW, STREAM, INSTANTANEOUS CFS | 153
475436 | POWERS BRIDGE |  | 1974-03-14 | 1300 | 0 | TURBIDITY, (JACKSON CANDLE UNITS) | 6.5
475436 | POWERS BRIDGE |  | 1974-03-14 | 1300 | 0 | COLOR (PLATINUM-COBALT UNITS) | 25
475436 | POWERS BRIDGE |  | 1974-03-14 | 1300 | 0 | COLOR,APPARENT(UNFILTERED SAMPLE) PLAT-COB UNITS | 30
475436 | POWERS BRIDGE |  | 1974-03-14 | 1300 | 0 | SPECIFIC CONDUCTANCE (UMHOS/CM @ 25C) | 88
475436 | POWERS BRIDGE |  | 1974-03-14 | 1300 | 0 | OXYGEN, DISSOLVED MG/L | 11
475436 | POWERS BRIDGE |  | 1974-03-14 | 1300 | 0 | OXYGEN, DISSOLVED, PERCENT OF SATURATION % | 103.778
475436 | POWERS BRIDGE |  | 1974-03-14 | 1300 | 0 | BOD, 5 DAY, 20 DEG C MG/L | 1
475436 | POWERS BRIDGE |  | 1974-03-14 | 1300 | 0 | COD, .025N K2CR2O7 MG/L | 8
475436 | POWERS BRIDGE |  | 1974-03-14 | 1300 | 0 | PH (STANDARD UNITS) | 7.7
475436 | POWERS BRIDGE |  | 1974-03-14 | 1300 | 0 | ALKALINITY, TOTAL (MG/L AS CACO3) | 37
475436 | POWERS BRIDGE |  | 1974-03-14 | 1300 | 0 | ALKALINITY, PHENOLPHTHALEIN (MG/L) | 0
475436 | POWERS BRIDGE |  | 1974-03-14 | 1300 | 0 | RESIDUE, TOTAL NONFILTRABLE (MG/L) | 4
475436 | POWERS BRIDGE |  | 1974-03-14 | 1300 | 0 | NITROGEN, ORGANIC, TOTAL (MG/L AS N) | 0.2
475436 | POWERS BRIDGE |  | 1974-03-14 | 1300 | 0 | NITROGEN, AMMONIA, TOTAL (MG/L AS N) | 0.01
475436 | POWERS BRIDGE |  | 1974-03-14 | 1300 | 0 | AMMONIA, UNIONZED (MG/L AS N) | 0.00011439
475436 | POWERS BRIDGE |  | 1974-03-14 | 1300 | 0 | AMMONIA, UNIONIZED (CALC FR TEMP-PH-NH4) (MG/L) | 0.00013909
475436 | POWERS BRIDGE |  | 1974-03-14 | 1300 | 0 | NITRITE PLUS NITRATE, TOTAL 1 DET. (MG/L AS N) | 0.55
475436 | POWERS BRIDGE |  | 1974-03-14 | 1300 | 0 | PHOSPHORUS, TOTAL (MG/L AS P) | 0.1
475436 | POWERS BRIDGE |  | 1974-03-14 | 1300 | 0 | PHOSPHORUS, DISSOLVED (MG/L AS P) | 0.1
475436 | POWERS BRIDGE |  | 1974-03-14 | 1300 | 0 | CALCIUM, TOTAL (MG/L AS CA) | 14
475436 | POWERS BRIDGE |  | 1974-03-14 | 1300 | 0 | MAGNESIUM, TOTAL (MG/L AS MG) | 2.5
475436 | POWERS BRIDGE |  | 1974-03-14 | 1300 | 0 | SODIUM, TOTAL (MG/L AS NA) | 1.4
475436 | POWERS BRIDGE |  | 1974-03-14 | 1300 | 0 | POTASSIUM, TOTAL MG/L AS K) | 0.6
475436 | POWERS BRIDGE |  | 1974-03-14 | 1300 | 0 | CHLORIDE,TOTAL IN WATER MG/L | 4
475436 | POWERS BRIDGE |  | 1974-03-14 | 1300 | 0 | SULFATE, TOTAL (MG/L AS SO4) | 3
475436 | POWERS BRIDGE |  | 1974-03-14 | 1300 | 0 | FLUORIDE, TOTAL (MG/L AS F) | 0.04
475436 | POWERS BRIDGE |  | 1974-03-14 | 1300 | 0 | SILICA, TOTAL (MG/L AS SI02) | 3
475436 | POWERS BRIDGE |  | 1974-03-14 | 1300 | 0 | IRON, TOTAL (UG/L AS FE) | 520
475436 | POWERS BRIDGE |  | 1974-03-14 | 1300 | 0 | IRON, DISSOLVED (UG/L AS FE) | 170
475436 | POWERS BRIDGE |  | 1974-03-14 | 1300 | 0 | IRON, FERROUS (UG/L AS FE) | 80
475436 | POWERS BRIDGE |  | 1974-03-14 | 1300 | 0 | MANGANESE, TOTAL (UG/L AS MN) | 20
475436 | POWERS BRIDGE |  | 1974-03-14 | 1300 | 0 | MANGANESE, DISSOLVED (UG/L AS MN) | 10
475436 | POWERS BRIDGE |  | 1974-03-14 | 1300 | 0 | COLIFORM,TOT,MEMBRANE FILTER,IMMED.M-ENDO MED,35C | 10
475436 | POWERS BRIDGE |  | 1974-03-14 | 1300 | 0 | FECAL COLIFORM,MEMBR FILTER,M-FC BROTH,44.5 C | 10
475436 | POWERS BRIDGE |  | 1974-03-14 | 1300 | 0 | HARDNESS, CA MG CALCULATED (MG/L AS CACO3) | 45
475436 | POWERS BRIDGE |  | 1974-03-14 | 1300 | 0 | RESIDUE,TOTAL FILTRABLE (DRIED AT 180C),MG/L | 60
475436 | POWERS BRIDGE |  | 1974-04-16 | 940 | 0 | X-SEC. LOC., HORIZ (% FROM R BANK LOOK UPSTR.) | 50
475436 | POWERS BRIDGE |  | 1974-04-16 | 940 | 0 | FLOW, STREAM, INSTANTANEOUS CFS | 120
475436 | POWERS BRIDGE |  | 1974-04-16 | 940 | 0 | TURBIDITY, (JACKSON CANDLE UNITS) | 3.8
475436 | POWERS BRIDGE |  | 1974-04-16 | 940 | 0 | RESIDUE, TOTAL NONFILTRABLE (MG/L) | 2
475436 | POWERS BRIDGE |  | 1974-04-16 | 940 | 0 | COLIFORM,TOT,MEMBRANE FILTER,IMMED.M-ENDO MED,35C | 20
475436 | POWERS BRIDGE |  | 1974-04-16 | 940 | 0 | FECAL COLIFORM,MEMBR FILTER,M-FC BROTH,44.5 C | 10
475436 | POWERS BRIDGE |  | 1974-05-20 | 1105 | 0 | X-SEC. LOC., HORIZ (% FROM R BANK LOOK UPSTR.) | 50
475436 | POWERS BRIDGE |  | 1974-05-20 | 1105 | 0 | FLOW, STREAM, INSTANTANEOUS CFS | 107
475436 | POWERS BRIDGE |  | 1974-05-20 | 1105 | 0 | TURBIDITY, (JACKSON CANDLE UNITS) | 10
475436 | POWERS BRIDGE |  | 1974-05-20 | 1105 | 0 | RESIDUE, TOTAL NONFILTRABLE (MG/L) | 4
475436 | POWERS BRIDGE |  | 1974-05-20 | 1105 | 0 | COLIFORM,TOT,MEMBRANE FILTER,IMMED.M-ENDO MED,35C | 260
475436 | POWERS BRIDGE |  | 1974-05-20 | 1105 | 0 | FECAL COLIFORM,MEMBR FILTER,M-FC BROTH,44.5 C | 30
475436 | POWERS BRIDGE |  | 1974-06-18 | 940 | 0 | X-SEC. LOC., HORIZ (% FROM R BANK LOOK UPSTR.) | 50
475436 | POWERS BRIDGE |  | 1974-06-18 | 940 | 0 | TEMPERATURE, WATER (DEGREES CENTIGRADE) | 18.3
475436 | POWERS BRIDGE |  | 1974-06-18 | 940 | 0 | FLOW, STREAM, INSTANTANEOUS CFS | 53
475436 | POWERS BRIDGE |  | 1974-06-18 | 940 | 0 | TURBIDITY, (JACKSON CANDLE UNITS) | 2.9
475436 | POWERS BRIDGE |  | 1974-06-18 | 940 | 0 | COLOR (PLATINUM-COBALT UNITS) | 10
475436 | POWERS BRIDGE |  | 1974-06-18 | 940 | 0 | COLOR,APPARENT(UNFILTERED SAMPLE) PLAT-COB UNITS | 15
475436 | POWERS BRIDGE |  | 1974-06-18 | 940 | 0 | OXYGEN, DISSOLVED MG/L | 8.9
475436 | POWERS BRIDGE |  | 1974-06-18 | 940 | 0 | OXYGEN, DISSOLVED, PERCENT OF SATURATION % | 93.6877
475436 | POWERS BRIDGE |  | 1974-06-18 | 940 | 0 | BOD, 5 DAY, 20 DEG C MG/L | 1.6
475436 | POWERS BRIDGE |  | 1974-06-18 | 940 | 0 | COD, .025N K2CR2O7 MG/L | 9
475436 | POWERS BRIDGE |  | 1974-06-18 | 940 | 0 | PH (STANDARD UNITS) | 7.3
475436 | POWERS BRIDGE |  | 1974-06-18 | 940 | 0 | ALKALINITY, TOTAL (MG/L AS CACO3) | 26
475436 | POWERS BRIDGE |  | 1974-06-18 | 940 | 0 | ALKALINITY, PHENOLPHTHALEIN (MG/L) | 0
475436 | POWERS BRIDGE |  | 1974-06-18 | 940 | 0 | RESIDUE, TOTAL NONFILTRABLE (MG/L) | 3
475436 | POWERS BRIDGE |  | 1974-06-18 | 940 | 0 | NITROGEN, ORGANIC, TOTAL (MG/L AS N) | 0.12
475436 | POWERS BRIDGE |  | 1974-06-18 | 940 | 0 | NITROGEN, AMMONIA, TOTAL (MG/L AS N) | 0.01
475436 | POWERS BRIDGE |  | 1974-06-18 | 940 | 0 | AMMONIA, UNIONZED (MG/L AS N) | 6.9262e-05
475436 | POWERS BRIDGE |  | 1974-06-18 | 940 | 0 | AMMONIA, UNIONIZED (CALC FR TEMP-PH-NH4) (MG/L) | 8.4215e-05
475436 | POWERS BRIDGE |  | 1974-06-18 | 940 | 0 | NITRITE PLUS NITRATE, TOTAL 1 DET. (MG/L AS N) | 0.74
475436 | POWERS BRIDGE |  | 1974-06-18 | 940 | 0 | PHOSPHORUS, TOTAL (MG/L AS P) | 0.25
475436 | POWERS BRIDGE |  | 1974-06-18 | 940 | 0 | PHOSPHORUS, DISSOLVED (MG/L AS P) | 0.25
475436 | POWERS BRIDGE |  | 1974-06-18 | 940 | 0 | CALCIUM, TOTAL (MG/L AS CA) | 17
475436 | POWERS BRIDGE |  | 1974-06-18 | 940 | 0 | MAGNESIUM, TOTAL (MG/L AS MG) | 3.2
475436 | POWERS BRIDGE |  | 1974-06-18 | 940 | 0 | SODIUM, TOTAL (MG/L AS NA) | 2.2
475436 | POWERS BRIDGE |  | 1974-06-18 | 940 | 0 | POTASSIUM, TOTAL MG/L AS K) | 0.7
475436 | POWERS BRIDGE |  | 1974-06-18 | 940 | 0 | CHLORIDE,TOTAL IN WATER MG/L | 4
475436 | POWERS BRIDGE |  | 1974-06-18 | 940 | 0 | SULFATE, TOTAL (MG/L AS SO4) | 3
475436 | POWERS BRIDGE |  | 1974-06-18 | 940 | 0 | FLUORIDE, TOTAL (MG/L AS F) | 0.06
475436 | POWERS BRIDGE |  | 1974-06-18 | 940 | 0 | SILICA, TOTAL (MG/L AS SI02) | 4
475436 | POWERS BRIDGE |  | 1974-06-18 | 940 | 0 | BARIUM, TOTAL (UG/L AS BA) | 100
475436 | POWERS BRIDGE |  | 1974-06-18 | 940 | 0 | BERYLLIUM, TOTAL (UG/L AS BE) | 10
475436 | POWERS BRIDGE |  | 1974-06-18 | 940 | 0 | CADMIUM, TOTAL (UG/L AS CD) | 1
475436 | POWERS BRIDGE |  | 1974-06-18 | 940 | 0 | CHROMIUM, TOTAL (UG/L AS CR) | 5
475436 | POWERS BRIDGE |  | 1974-06-18 | 940 | 0 | COPPER, TOTAL (UG/L AS CU) | 10
475436 | POWERS BRIDGE |  | 1974-06-18 | 940 | 0 | IRON, TOTAL (UG/L AS FE) | 190
475436 | POWERS BRIDGE |  | 1974-06-18 | 940 | 0 | IRON, DISSOLVED (UG/L AS FE) | 60
475436 | POWERS BRIDGE |  | 1974-06-18 | 940 | 0 | IRON, FERROUS (UG/L AS FE) | 70
475436 | POWERS BRIDGE |  | 1974-06-18 | 940 | 0 | LEAD, TOTAL (UG/L AS PB) | 24
475436 | POWERS BRIDGE |  | 1974-06-18 | 940 | 0 | MANGANESE, TOTAL (UG/L AS MN) | 10
475436 | POWERS BRIDGE |  | 1974-06-18 | 940 | 0 | MANGANESE, DISSOLVED (UG/L AS MN) | 10
475436 | POWERS BRIDGE |  | 1974-06-18 | 940 | 0 | NICKEL, TOTAL (UG/L AS NI) | 50
475436 | POWERS BRIDGE |  | 1974-06-18 | 940 | 0 | SILVER, TOTAL (UG/L AS AG) | 10
475436 | POWERS BRIDGE |  | 1974-06-18 | 940 | 0 | ZINC, TOTAL (UG/L AS ZN) | 120
475436 | POWERS BRIDGE |  | 1974-06-18 | 940 | 0 | ALUMINUM, TOTAL (UG/L AS AL) | 400
475436 | POWERS BRIDGE |  | 1974-06-18 | 940 | 0 | COLIFORM,TOT,MEMBRANE FILTER,IMMED.M-ENDO MED,35C | 170
475436 | POWERS BRIDGE |  | 1974-06-18 | 940 | 0 | FECAL COLIFORM,MEMBR FILTER,M-FC BROTH,44.5 C | 30
475436 | POWERS BRIDGE |  | 1974-06-18 | 940 | 0 | HARDNESS, CA MG CALCULATED (MG/L AS CACO3) | 56
475436 | POWERS BRIDGE |  | 1974-06-18 | 940 | 0 | RESIDUE,TOTAL FILTRABLE (DRIED AT 180C),MG/L | 70
475436 | POWERS BRIDGE |  | 1974-07-15 | 1005 | 0 | X-SEC. LOC., HORIZ (% FROM R BANK LOOK UPSTR.) | 50
475436 | POWERS BRIDGE |  | 1974-07-15 | 1005 | 0 | FLOW, STREAM, INSTANTANEOUS CFS | 40
475436 | POWERS BRIDGE |  | 1974-07-15 | 1005 | 0 | TURBIDITY, (JACKSON CANDLE UNITS) | 2.8
475436 | POWERS BRIDGE |  | 1974-07-15 | 1005 | 0 | RESIDUE, TOTAL NONFILTRABLE (MG/L) | 6
475436 | POWERS BRIDGE |  | 1974-07-15 | 1005 | 0 | COLIFORM,TOT,MEMBRANE FILTER,IMMED.M-ENDO MED,35C | 10
475436 | POWERS BRIDGE |  | 1974-07-15 | 1005 | 0 | FECAL COLIFORM,MEMBR FILTER,M-FC BROTH,44.5 C | 10
475436 | POWERS BRIDGE |  | 1974-08-12 | 1040 | 0 | X-SEC. LOC., HORIZ (% FROM R BANK LOOK UPSTR.) | 50
475436 | POWERS BRIDGE |  | 1974-08-12 | 1040 | 0 | FLOW, STREAM, INSTANTANEOUS CFS | 76
475436 | POWERS BRIDGE |  | 1974-08-12 | 1040 | 0 | TURBIDITY, (JACKSON CANDLE UNITS) | 18
475436 | POWERS BRIDGE |  | 1974-08-12 | 1040 | 0 | RESIDUE, TOTAL NONFILTRABLE (MG/L) | 14
475436 | POWERS BRIDGE |  | 1974-08-12 | 1040 | 0 | COLIFORM,TOT,MEMBRANE FILTER,IMMED.M-ENDO MED,35C | 340
475436 | POWERS BRIDGE |  | 1974-08-12 | 1040 | 0 | FECAL COLIFORM,MEMBR FILTER,M-FC BROTH,44.5 C | 340
475436 | POWERS BRIDGE |  | 1974-09-09 | 1120 | 0 | X-SEC. LOC., HORIZ (% FROM R BANK LOOK UPSTR.) | 50
475436 | POWERS BRIDGE |  | 1974-09-09 | 1120 | 0 | TEMPERATURE, WATER (DEGREES CENTIGRADE) | 21.5
475436 | POWERS BRIDGE |  | 1974-09-09 | 1120 | 0 | FLOW, STREAM, INSTANTANEOUS CFS | 85
475436 | POWERS BRIDGE |  | 1974-09-09 | 1120 | 0 | TURBIDITY, (JACKSON CANDLE UNITS) | 5.6
475436 | POWERS BRIDGE |  | 1974-09-09 | 1120 | 0 | COLOR (PLATINUM-COBALT UNITS) | 10
475436 | POWERS BRIDGE |  | 1974-09-09 | 1120 | 0 | COLOR,APPARENT(UNFILTERED SAMPLE) PLAT-COB UNITS | 15
475436 | POWERS BRIDGE |  | 1974-09-09 | 1120 | 0 | SPECIFIC CONDUCTANCE (UMHOS/CM @ 25C) | 160
475436 | POWERS BRIDGE |  | 1974-09-09 | 1120 | 0 | OXYGEN, DISSOLVED MG/L | 8
475436 | POWERS BRIDGE |  | 1974-09-09 | 1120 | 0 | OXYGEN, DISSOLVED, PERCENT OF SATURATION % | 88.8924
475436 | POWERS BRIDGE |  | 1974-09-09 | 1120 | 0 | BOD, 5 DAY, 20 DEG C MG/L | 1.2
475436 | POWERS BRIDGE |  | 1974-09-09 | 1120 | 0 | COD, .025N K2CR2O7 MG/L | 8
475436 | POWERS BRIDGE |  | 1974-09-09 | 1120 | 0 | PH (STANDARD UNITS) | 7.5
475436 | POWERS BRIDGE |  | 1974-09-09 | 1120 | 0 | ALKALINITY, TOTAL (MG/L AS CACO3) | 65
475436 | POWERS BRIDGE |  | 1974-09-09 | 1120 | 0 | ALKALINITY, PHENOLPHTHALEIN (MG/L) | 0
475436 | POWERS BRIDGE |  | 1974-09-09 | 1120 | 0 | RESIDUE, TOTAL NONFILTRABLE (MG/L) | 10
475436 | POWERS BRIDGE |  | 1974-09-09 | 1120 | 0 | NITROGEN, ORGANIC, TOTAL (MG/L AS N) | 0.7
475436 | POWERS BRIDGE |  | 1974-09-09 | 1120 | 0 | NITROGEN, AMMONIA, TOTAL (MG/L AS N) | 0.03
475436 | POWERS BRIDGE |  | 1974-09-09 | 1120 | 0 | AMMONIA, UNIONZED (MG/L AS N) | 0.00041334
475436 | POWERS BRIDGE |  | 1974-09-09 | 1120 | 0 | AMMONIA, UNIONIZED (CALC FR TEMP-PH-NH4) (MG/L) | 0.00050258
475436 | POWERS BRIDGE |  | 1974-09-09 | 1120 | 0 | NITRITE PLUS NITRATE, TOTAL 1 DET. (MG/L AS N) | 0.49
475436 | POWERS BRIDGE |  | 1974-09-09 | 1120 | 0 | PHOSPHORUS, TOTAL (MG/L AS P) | 0.17
475436 | POWERS BRIDGE |  | 1974-09-09 | 1120 | 0 | PHOSPHORUS, DISSOLVED (MG/L AS P) | 0.02
475436 | POWERS BRIDGE |  | 1974-09-09 | 1120 | 0 | CALCIUM, TOTAL (MG/L AS CA) | 23
475436 | POWERS BRIDGE |  | 1974-09-09 | 1120 | 0 | MAGNESIUM, TOTAL (MG/L AS MG) | 4
475436 | POWERS BRIDGE |  | 1974-09-09 | 1120 | 0 | SODIUM, TOTAL (MG/L AS NA) | 1.9
475436 | POWERS BRIDGE |  | 1974-09-09 | 1120 | 0 | POTASSIUM, TOTAL MG/L AS K) | 1.2
475436 | POWERS BRIDGE |  | 1974-09-09 | 1120 | 0 | CHLORIDE,TOTAL IN WATER MG/L | 4
475436 | POWERS BRIDGE |  | 1974-09-09 | 1120 | 0 | SULFATE, TOTAL (MG/L AS SO4) | 5
475436 | POWERS BRIDGE |  | 1974-09-09 | 1120 | 0 | FLUORIDE, TOTAL (MG/L AS F) | 0.08
475436 | POWERS BRIDGE |  | 1974-09-09 | 1120 | 0 | SILICA, TOTAL (MG/L AS SI02) | 4.6
475436 | POWERS BRIDGE |  | 1974-09-09 | 1120 | 0 | IRON, TOTAL (UG/L AS FE) | 240
475436 | POWERS BRIDGE |  | 1974-09-09 | 1120 | 0 | IRON, DISSOLVED (UG/L AS FE) | 60
475436 | POWERS BRIDGE |  | 1974-09-09 | 1120 | 0 | IRON, FERROUS (UG/L AS FE) | 40
475436 | POWERS BRIDGE |  | 1974-09-09 | 1120 | 0 | MANGANESE, TOTAL (UG/L AS MN) | 50
475436 | POWERS BRIDGE |  | 1974-09-09 | 1120 | 0 | MANGANESE, DISSOLVED (UG/L AS MN) | 30
475436 | POWERS BRIDGE |  | 1974-09-09 | 1120 | 0 | COLIFORM,TOT,MEMBRANE FILTER,IMMED.M-ENDO MED,35C | 4200
475436 | POWERS BRIDGE |  | 1974-09-09 | 1120 | 0 | FECAL COLIFORM,MEMBR FILTER,M-FC BROTH,44.5 C | 750
475436 | POWERS BRIDGE |  | 1974-09-09 | 1120 | 0 | HARDNESS, CA MG CALCULATED (MG/L AS CACO3) | 74
475436 | POWERS BRIDGE |  | 1974-09-09 | 1120 | 0 | RESIDUE,TOTAL FILTRABLE (DRIED AT 180C),MG/L | 80
475436 | POWERS BRIDGE |  | 1974-10-02 | 1030 | 0 | X-SEC. LOC., HORIZ (% FROM R BANK LOOK UPSTR.) | 50
475436 | POWERS BRIDGE |  | 1974-10-02 | 1030 | 0 | FLOW, STREAM, INSTANTANEOUS CFS | 29
475436 | POWERS BRIDGE |  | 1974-10-02 | 1030 | 0 | TURBIDITY, (JACKSON CANDLE UNITS) | 3.2
475436 | POWERS BRIDGE |  | 1974-10-02 | 1030 | 0 | RESIDUE, TOTAL NONFILTRABLE (MG/L) | 2
475436 | POWERS BRIDGE |  | 1974-10-02 | 1030 | 0 | COLIFORM,TOT,MEMBRANE FILTER,IMMED.M-ENDO MED,35C | 20
475436 | POWERS BRIDGE |  | 1974-10-02 | 1030 | 0 | FECAL COLIFORM,MEMBR FILTER,M-FC BROTH,44.5 C | 20
475436 | POWERS BRIDGE |  | 1974-11-06 | 928 | 0 | X-SEC. LOC., HORIZ (% FROM R BANK LOOK UPSTR.) | 50
475436 | POWERS BRIDGE |  | 1974-11-06 | 928 | 0 | FLOW, STREAM, INSTANTANEOUS CFS | 50
475436 | POWERS BRIDGE |  | 1974-11-06 | 928 | 0 | TURBIDITY, (JACKSON CANDLE UNITS) | 2.6
475436 | POWERS BRIDGE |  | 1974-11-06 | 928 | 0 | RESIDUE, TOTAL NONFILTRABLE (MG/L) | 1
475436 | POWERS BRIDGE |  | 1974-11-06 | 928 | 0 | COLIFORM,TOT,MEMBRANE FILTER,IMMED.M-ENDO MED,35C | 10
475436 | POWERS BRIDGE |  | 1974-11-06 | 928 | 0 | FECAL COLIFORM,MEMBR FILTER,M-FC BROTH,44.5 C | 10
475436 | POWERS BRIDGE |  | 1974-12-10 | 915 | 0 | X-SEC. LOC., HORIZ (% FROM R BANK LOOK UPSTR.) | 50
475436 | POWERS BRIDGE |  | 1974-12-10 | 915 | 0 | TEMPERATURE, WATER (DEGREES CENTIGRADE) | 5
475436 | POWERS BRIDGE |  | 1974-12-10 | 915 | 0 | FLOW, STREAM, INSTANTANEOUS CFS | 41
475436 | POWERS BRIDGE |  | 1974-12-10 | 915 | 0 | TURBIDITY, (JACKSON CANDLE UNITS) | 10
475436 | POWERS BRIDGE |  | 1974-12-10 | 915 | 0 | COLOR (PLATINUM-COBALT UNITS) | 40
475436 | POWERS BRIDGE |  | 1974-12-10 | 915 | 0 | COLOR,APPARENT(UNFILTERED SAMPLE) PLAT-COB UNITS | 50
475436 | POWERS BRIDGE |  | 1974-12-10 | 915 | 0 | SPECIFIC CONDUCTANCE (UMHOS/CM @ 25C) | 94
475436 | POWERS BRIDGE |  | 1974-12-10 | 915 | 0 | OXYGEN, DISSOLVED MG/L | 12
475436 | POWERS BRIDGE |  | 1974-12-10 | 915 | 0 | OXYGEN, DISSOLVED, PERCENT OF SATURATION % | 93.7541
475436 | POWERS BRIDGE |  | 1974-12-10 | 915 | 0 | COD, .025N K2CR2O7 MG/L | 12
475436 | POWERS BRIDGE |  | 1974-12-10 | 915 | 0 | PH (STANDARD UNITS) | 8.8
475436 | POWERS BRIDGE |  | 1974-12-10 | 915 | 0 | ALKALINITY, TOTAL (MG/L AS CACO3) | 30
475436 | POWERS BRIDGE |  | 1974-12-10 | 915 | 0 | ALKALINITY, PHENOLPHTHALEIN (MG/L) | 0
475436 | POWERS BRIDGE |  | 1974-12-10 | 915 | 0 | RESIDUE, TOTAL NONFILTRABLE (MG/L) | 3
475436 | POWERS BRIDGE |  | 1974-12-10 | 915 | 0 | NITROGEN, ORGANIC, TOTAL (MG/L AS N) | 0.13
475436 | POWERS BRIDGE |  | 1974-12-10 | 915 | 0 | NITROGEN, AMMONIA, TOTAL (MG/L AS N) | 0.06
475436 | POWERS BRIDGE |  | 1974-12-10 | 915 | 0 | AMMONIA, UNIONZED (MG/L AS N) | 0.0043748
475436 | POWERS BRIDGE |  | 1974-12-10 | 915 | 0 | AMMONIA, UNIONIZED (CALC FR TEMP-PH-NH4) (MG/L) | 0.0053193
475436 | POWERS BRIDGE |  | 1974-12-10 | 915 | 0 | NITRITE PLUS NITRATE, TOTAL 1 DET. (MG/L AS N) | 0.46
475436 | POWERS BRIDGE |  | 1974-12-10 | 915 | 0 | PHOSPHORUS, TOTAL (MG/L AS P) | 0.07
475436 | POWERS BRIDGE |  | 1974-12-10 | 915 | 0 | PHOSPHORUS, DISSOLVED (MG/L AS P) | 0.06
475436 | POWERS BRIDGE |  | 1974-12-10 | 915 | 0 | CALCIUM, TOTAL (MG/L AS CA) | 12
475436 | POWERS BRIDGE |  | 1974-12-10 | 915 | 0 | MAGNESIUM, TOTAL (MG/L AS MG) | 2
475436 | POWERS BRIDGE |  | 1974-12-10 | 915 | 0 | SODIUM, TOTAL (MG/L AS NA) | 1.4
475436 | POWERS BRIDGE |  | 1974-12-10 | 915 | 0 | POTASSIUM, TOTAL MG/L AS K) | 1.4
475436 | POWERS BRIDGE |  | 1974-12-10 | 915 | 0 | CHLORIDE,TOTAL IN WATER MG/L | 4
475436 | POWERS BRIDGE |  | 1974-12-10 | 915 | 0 | SULFATE, TOTAL (MG/L AS SO4) | 14
475436 | POWERS BRIDGE |  | 1974-12-10 | 915 | 0 | FLUORIDE, TOTAL (MG/L AS F) | 0.06
475436 | POWERS BRIDGE |  | 1974-12-10 | 915 | 0 | SILICA, TOTAL (MG/L AS SI02) | 6.6
475436 | POWERS BRIDGE |  | 1974-12-10 | 915 | 0 | IRON, TOTAL (UG/L AS FE) | 500
475436 | POWERS BRIDGE |  | 1974-12-10 | 915 | 0 | IRON, DISSOLVED (UG/L AS FE) | 170
475436 | POWERS BRIDGE |  | 1974-12-10 | 915 | 0 | IRON, FERROUS (UG/L AS FE) | 140
475436 | POWERS BRIDGE |  | 1974-12-10 | 915 | 0 | MANGANESE, TOTAL (UG/L AS MN) | 20
475436 | POWERS BRIDGE |  | 1974-12-10 | 915 | 0 | MANGANESE, DISSOLVED (UG/L AS MN) | 10
475436 | POWERS BRIDGE |  | 1974-12-10 | 915 | 0 | HARDNESS, CA MG CALCULATED (MG/L AS CACO3) | 38
475436 | POWERS BRIDGE |  | 1974-12-10 | 915 | 0 | RESIDUE,TOTAL FILTRABLE (DRIED AT 180C),MG/L | 60
475436 | POWERS BRIDGE |  | 1975-01-20 | 955 | 0 | X-SEC. LOC., HORIZ (% FROM R BANK LOOK UPSTR.) | 50
475436 | POWERS BRIDGE |  | 1975-01-20 | 955 | 0 | FLOW, STREAM, INSTANTANEOUS CFS | 1240
475436 | POWERS BRIDGE |  | 1975-01-20 | 955 | 0 | TURBIDITY, (JACKSON CANDLE UNITS) | 28
475436 | POWERS BRIDGE |  | 1975-01-20 | 955 | 0 | RESIDUE, TOTAL NONFILTRABLE (MG/L) | 25
475436 | POWERS BRIDGE |  | 1975-01-20 | 955 | 0 | COLIFORM,TOT,MEMBRANE FILTER,IMMED.M-ENDO MED,35C | 1800
475436 | POWERS BRIDGE |  | 1975-01-20 | 955 | 0 | FECAL COLIFORM,MEMBR FILTER,M-FC BROTH,44.5 C | 340
475436 | POWERS BRIDGE |  | 1975-02-19 | 1243 | 0 | X-SEC. LOC., HORIZ (% FROM R BANK LOOK UPSTR.) | 50
475436 | POWERS BRIDGE |  | 1975-02-19 | 1243 | 0 | FLOW, STREAM, INSTANTANEOUS CFS | 390
475436 | POWERS BRIDGE |  | 1975-02-19 | 1243 | 0 | TURBIDITY, (JACKSON CANDLE UNITS) | 8.5
475436 | POWERS BRIDGE |  | 1975-02-19 | 1243 | 0 | RESIDUE, TOTAL NONFILTRABLE (MG/L) | 4
475436 | POWERS BRIDGE |  | 1975-02-19 | 1243 | 0 | COLIFORM,TOT,MEMBRANE FILTER,IMMED.M-ENDO MED,35C | 4000
475436 | POWERS BRIDGE |  | 1975-02-19 | 1243 | 0 | FECAL COLIFORM,MEMBR FILTER,M-FC BROTH,44.5 C | 1020
475436 | POWERS BRIDGE |  | 1975-02-19 | 1243 | 0 | CODE, GENERAL INFORMATION - ALPHA, NUMERIC CODE | D1
475436 | POWERS BRIDGE |  | 1975-02-19 | 1245 | 0 | X-SEC. LOC., HORIZ (% FROM R BANK LOOK UPSTR.) | 50
475436 | POWERS BRIDGE |  | 1975-02-19 | 1245 | 0 | FLOW, STREAM, INSTANTANEOUS CFS | 390
475436 | POWERS BRIDGE |  | 1975-02-19 | 1245 | 0 | TURBIDITY, (JACKSON CANDLE UNITS) | 8
475436 | POWERS BRIDGE |  | 1975-02-19 | 1245 | 0 | RESIDUE, TOTAL NONFILTRABLE (MG/L) | 4
475436 | POWERS BRIDGE |  | 1975-02-19 | 1245 | 0 | COLIFORM,TOT,MEMBRANE FILTER,IMMED.M-ENDO MED,35C | 5300
475436 | POWERS BRIDGE |  | 1975-02-19 | 1245 | 0 | FECAL COLIFORM,MEMBR FILTER,M-FC BROTH,44.5 C | 1700
475436 | POWERS BRIDGE |  | 1975-02-19 | 1245 | 0 | CODE, GENERAL INFORMATION - ALPHA, NUMERIC CODE | D2
475436 | POWERS BRIDGE |  | 1975-03-12 | 955 | 0 | X-SEC. LOC., HORIZ (% FROM R BANK LOOK UPSTR.) | 50
475436 | POWERS BRIDGE |  | 1975-03-12 | 955 | 0 | FLOW, STREAM, INSTANTANEOUS CFS | 180
475436 | POWERS BRIDGE |  | 1975-03-12 | 955 | 0 | TURBIDITY, (JACKSON CANDLE UNITS) | 3.2
475436 | POWERS BRIDGE |  | 1975-03-12 | 955 | 0 | RESIDUE, TOTAL NONFILTRABLE (MG/L) | 10
475436 | POWERS BRIDGE |  | 1975-03-12 | 955 | 0 | COLIFORM,TOT,MEMBRANE FILTER,IMMED.M-ENDO MED,35C | 10
475436 | POWERS BRIDGE |  | 1975-03-12 | 955 | 0 | FECAL COLIFORM,MEMBR FILTER,M-FC BROTH,44.5 C | 10
475436 | POWERS BRIDGE |  | 1975-04-17 | 1610 | 0 | X-SEC. LOC., HORIZ (% FROM R BANK LOOK UPSTR.) | 50
475436 | POWERS BRIDGE |  | 1975-04-17 | 1610 | 0 | FLOW, STREAM, INSTANTANEOUS CFS | 110
475436 | POWERS BRIDGE |  | 1975-04-17 | 1610 | 0 | TURBIDITY, (JACKSON CANDLE UNITS) | 1
475436 | POWERS BRIDGE |  | 1975-04-17 | 1610 | 0 | RESIDUE, TOTAL NONFILTRABLE (MG/L) | 2
475436 | POWERS BRIDGE |  | 1975-04-17 | 1610 | 0 | FECAL COLIFORM,MEMBR FILTER,M-FC BROTH,44.5 C | 10
475436 | POWERS BRIDGE |  | 1975-05-06 | 1440 | 0 | X-SEC. LOC., HORIZ (% FROM R BANK LOOK UPSTR.) | 50
475436 | POWERS BRIDGE |  | 1975-05-06 | 1440 | 0 | FLOW, STREAM, INSTANTANEOUS CFS | 100
475436 | POWERS BRIDGE |  | 1975-05-06 | 1440 | 0 | TURBIDITY, (JACKSON CANDLE UNITS) | 2
475436 | POWERS BRIDGE |  | 1975-05-06 | 1440 | 0 | RESIDUE, TOTAL NONFILTRABLE (MG/L) | 4
475436 | POWERS BRIDGE |  | 1975-05-06 | 1440 | 0 | COLIFORM,TOT,MEMBRANE FILTER,IMMED.M-ENDO MED,35C | 590
475436 | POWERS BRIDGE |  | 1975-05-06 | 1440 | 0 | FECAL COLIFORM,MEMBR FILTER,M-FC BROTH,44.5 C | 40
475436 | POWERS BRIDGE |  | 1975-05-06 | 1441 | 0 | X-SEC. LOC., HORIZ (% FROM R BANK LOOK UPSTR.) | 50
475436 | POWERS BRIDGE |  | 1975-05-06 | 1441 | 0 | FLOW, STREAM, INSTANTANEOUS CFS | 100
475436 | POWERS BRIDGE |  | 1975-05-06 | 1441 | 0 | TURBIDITY, (JACKSON CANDLE UNITS) | 1.8
475436 | POWERS BRIDGE |  | 1975-05-06 | 1441 | 0 | RESIDUE, TOTAL NONFILTRABLE (MG/L) | 4
475436 | POWERS BRIDGE |  | 1975-05-06 | 1441 | 0 | COLIFORM,TOT,MEMBRANE FILTER,IMMED.M-ENDO MED,35C | 400
475436 | POWERS BRIDGE |  | 1975-05-06 | 1441 | 0 | FECAL COLIFORM,MEMBR FILTER,M-FC BROTH,44.5 C | 70
475436 | POWERS BRIDGE |  | 1975-06-11 | 1210 | 0 | X-SEC. LOC., HORIZ (% FROM R BANK LOOK UPSTR.) | 50
475436 | POWERS BRIDGE |  | 1975-06-11 | 1210 | 0 | FLOW, STREAM, INSTANTANEOUS CFS | 96
475436 | POWERS BRIDGE |  | 1975-06-11 | 1210 | 0 | TURBIDITY, (JACKSON CANDLE UNITS) | 4
475436 | POWERS BRIDGE |  | 1975-06-11 | 1210 | 0 | RESIDUE, TOTAL NONFILTRABLE (MG/L) | 5
475436 | POWERS BRIDGE |  | 1975-06-11 | 1210 | 0 | COLIFORM,TOT,MEMBRANE FILTER,IMMED.M-ENDO MED,35C | 220
475436 | POWERS BRIDGE |  | 1975-06-11 | 1210 | 0 | FECAL COLIFORM,MEMBR FILTER,M-FC BROTH,44.5 C | 220
475436 | POWERS BRIDGE |  | 1975-07-30 | 1230 | 0 | X-SEC. LOC., HORIZ (% FROM R BANK LOOK UPSTR.) | 50
475436 | POWERS BRIDGE |  | 1975-07-30 | 1230 | 0 | FLOW, STREAM, INSTANTANEOUS CFS | 43
475436 | POWERS BRIDGE |  | 1975-07-30 | 1230 | 0 | TURBIDITY, (JACKSON CANDLE UNITS) | 4.4
475436 | POWERS BRIDGE |  | 1975-07-30 | 1230 | 0 | RESIDUE, TOTAL NONFILTRABLE (MG/L) | 3
475436 | POWERS BRIDGE |  | 1975-07-30 | 1230 | 0 | COLIFORM,TOT,MEMBRANE FILTER,IMMED.M-ENDO MED,35C | 240
475436 | POWERS BRIDGE |  | 1975-07-30 | 1230 | 0 | FECAL COLIFORM,MEMBR FILTER,M-FC BROTH,44.5 C | 30
475436 | POWERS BRIDGE |  | 1975-08-19 | 1035 | 0 | X-SEC. LOC., HORIZ (% FROM R BANK LOOK UPSTR.) | 50
475436 | POWERS BRIDGE |  | 1975-08-19 | 1035 | 0 | FLOW, STREAM, INSTANTANEOUS CFS | 72
475436 | POWERS BRIDGE |  | 1975-08-19 | 1035 | 0 | TURBIDITY, (JACKSON CANDLE UNITS) | 6.8
475436 | POWERS BRIDGE |  | 1975-08-19 | 1035 | 0 | RESIDUE, TOTAL NONFILTRABLE (MG/L) | 12
475436 | POWERS BRIDGE |  | 1975-09-26 | 1243 | 0 | X-SEC. LOC., HORIZ (% FROM R BANK LOOK UPSTR.) | 50
475436 | POWERS BRIDGE |  | 1975-09-26 | 1243 | 0 | FLOW, STREAM, INSTANTANEOUS CFS | 170
475436 | POWERS BRIDGE |  | 1975-09-26 | 1243 | 0 | TURBIDITY, (JACKSON CANDLE UNITS) | 16
475436 | POWERS BRIDGE |  | 1975-09-26 | 1243 | 0 | RESIDUE, TOTAL NONFILTRABLE (MG/L) | 9
475436 | POWERS BRIDGE |  | 1975-09-26 | 1243 | 0 | COLIFORM,TOT,MEMBRANE FILTER,IMMED.M-ENDO MED,35C | 820
475436 | POWERS BRIDGE |  | 1975-09-26 | 1243 | 0 | FECAL COLIFORM,MEMBR FILTER,M-FC BROTH,44.5 C | 510
475436 | POWERS BRIDGE |  | 1975-10-15 | 1015 | 0 | X-SEC. LOC., HORIZ (% FROM R BANK LOOK UPSTR.) | 50
475436 | POWERS BRIDGE |  | 1975-10-15 | 1015 | 0 | FLOW, STREAM, INSTANTANEOUS CFS | 120
475436 | POWERS BRIDGE |  | 1975-10-15 | 1015 | 0 | TURBIDITY, (JACKSON CANDLE UNITS) | 2.5
475436 | POWERS BRIDGE |  | 1975-10-15 | 1015 | 0 | RESIDUE, TOTAL NONFILTRABLE (MG/L) | 3
475436 | POWERS BRIDGE |  | 1975-10-15 | 1015 | 0 | COLIFORM,TOT,MEMBRANE FILTER,IMMED.M-ENDO MED,35C | 6000
475436 | POWERS BRIDGE |  | 1975-10-15 | 1015 | 0 | FECAL COLIFORM,MEMBR FILTER,M-FC BROTH,44.5 C | 10
475436 | POWERS BRIDGE |  | 1975-11-12 | 1415 | 0 | X-SEC. LOC., HORIZ (% FROM R BANK LOOK UPSTR.) | 50
475436 | POWERS BRIDGE |  | 1975-11-12 | 1415 | 0 | FLOW, STREAM, INSTANTANEOUS CFS | 1980
475436 | POWERS BRIDGE |  | 1975-11-12 | 1415 | 0 | TURBIDITY, (JACKSON CANDLE UNITS) | 25
475436 | POWERS BRIDGE |  | 1975-11-12 | 1415 | 0 | RESIDUE, TOTAL NONFILTRABLE (MG/L) | 30
475436 | POWERS BRIDGE |  | 1975-11-12 | 1415 | 0 | COLIFORM,TOT,MEMBRANE FILTER,IMMED.M-ENDO MED,35C | 42000
475436 | POWERS BRIDGE |  | 1975-11-12 | 1415 | 0 | FECAL COLIFORM,MEMBR FILTER,M-FC BROTH,44.5 C | 3500
475436 | POWERS BRIDGE |  | 1975-11-12 | 1415 | 0 | CODE, GENERAL INFORMATION - ALPHA, NUMERIC CODE | D1
475436 | POWERS BRIDGE |  | 1975-11-12 | 1416 | 0 | X-SEC. LOC., HORIZ (% FROM R BANK LOOK UPSTR.) | 50
475436 | POWERS BRIDGE |  | 1975-11-12 | 1416 | 0 | FLOW, STREAM, INSTANTANEOUS CFS | 1980
475436 | POWERS BRIDGE |  | 1975-11-12 | 1416 | 0 | TURBIDITY, (JACKSON CANDLE UNITS) | 23
475436 | POWERS BRIDGE |  | 1975-11-12 | 1416 | 0 | RESIDUE, TOTAL NONFILTRABLE (MG/L) | 31
475436 | POWERS BRIDGE |  | 1975-11-12 | 1416 | 0 | COLIFORM,TOT,MEMBRANE FILTER,IMMED.M-ENDO MED,35C | 42000
475436 | POWERS BRIDGE |  | 1975-11-12 | 1416 | 0 | FECAL COLIFORM,MEMBR FILTER,M-FC BROTH,44.5 C | 3400
475436 | POWERS BRIDGE |  | 1975-11-12 | 1416 | 0 | CODE, GENERAL INFORMATION - ALPHA, NUMERIC CODE | D2
475436 | POWERS BRIDGE |  | 1975-12-03 | 1315 | 0 | X-SEC. LOC., HORIZ (% FROM R BANK LOOK UPSTR.) | 50
475436 | POWERS BRIDGE |  | 1975-12-03 | 1315 | 0 | FLOW, STREAM, INSTANTANEOUS CFS | 300
475436 | POWERS BRIDGE |  | 1975-12-03 | 1315 | 0 | TURBIDITY, (JACKSON CANDLE UNITS) | 13
475436 | POWERS BRIDGE |  | 1975-12-03 | 1315 | 0 | RESIDUE, TOTAL NONFILTRABLE (MG/L) | 9
475436 | POWERS BRIDGE |  | 1975-12-03 | 1315 | 0 | COLIFORM,TOT,MEMBRANE FILTER,IMMED.M-ENDO MED,35C | 2100
475436 | POWERS BRIDGE |  | 1975-12-03 | 1315 | 0 | FECAL COLIFORM,MEMBR FILTER,M-FC BROTH,44.5 C | 800
475436 | POWERS BRIDGE |  | 1976-05-11 | 745 | 0 | X-SEC. LOC., HORIZ (% FROM R BANK LOOK UPSTR.) | 50
475436 | POWERS BRIDGE |  | 1976-05-11 | 745 | 0 | TEMPERATURE, WATER (DEGREES CENTIGRADE) | 17.5
475436 | POWERS BRIDGE |  | 1976-05-11 | 745 | 0 | FLOW, STREAM, INSTANTANEOUS CFS | 108
475436 | POWERS BRIDGE |  | 1976-05-11 | 745 | 0 | TURBIDITY, (JACKSON CANDLE UNITS) | 5.2
475436 | POWERS BRIDGE |  | 1976-05-11 | 745 | 0 | SPECIFIC CONDUCTANCE (UMHOS/CM @ 25C) | 140
475436 | POWERS BRIDGE |  | 1976-05-11 | 745 | 0 | OXYGEN, DISSOLVED MG/L | 6.5
475436 | POWERS BRIDGE |  | 1976-05-11 | 745 | 0 | OXYGEN, DISSOLVED, PERCENT OF SATURATION % | 67.0103
475436 | POWERS BRIDGE |  | 1976-05-11 | 745 | 0 | BOD, 5 DAY, 20 DEG C MG/L | 1.6
475436 | POWERS BRIDGE |  | 1976-05-11 | 745 | 0 | COD, .025N K2CR2O7 MG/L | 5
475436 | POWERS BRIDGE |  | 1976-05-11 | 745 | 0 | PH (STANDARD UNITS) | 7.2
475436 | POWERS BRIDGE |  | 1976-05-11 | 745 | 0 | ALKALINITY, TOTAL (MG/L AS CACO3) | 56
475436 | POWERS BRIDGE |  | 1976-05-11 | 745 | 0 | ALKALINITY, PHENOLPHTHALEIN (MG/L) | 0
475436 | POWERS BRIDGE |  | 1976-05-11 | 745 | 0 | NITROGEN, ORGANIC, TOTAL (MG/L AS N) | 0.14
475436 | POWERS BRIDGE |  | 1976-05-11 | 745 | 0 | NITROGEN, AMMONIA, TOTAL (MG/L AS N) | 0.03
475436 | POWERS BRIDGE |  | 1976-05-11 | 745 | 0 | AMMONIA, UNIONZED (MG/L AS N) | 0.00015581
475436 | POWERS BRIDGE |  | 1976-05-11 | 745 | 0 | AMMONIA, UNIONIZED (CALC FR TEMP-PH-NH4) (MG/L) | 0.00018945
475436 | POWERS BRIDGE |  | 1976-05-11 | 745 | 0 | NITRITE PLUS NITRATE, TOTAL 1 DET. (MG/L AS N) | 0.66
475436 | POWERS BRIDGE |  | 1976-05-11 | 745 | 0 | PHOSPHORUS, TOTAL (MG/L AS P) | 0.52
475436 | POWERS BRIDGE |  | 1976-05-11 | 745 | 0 | PHOSPHORUS, DISSOLVED (MG/L AS P) | 0.47
475436 | POWERS BRIDGE |  | 1976-05-11 | 745 | 0 | CARBON, TOTAL ORGANIC (MG/L AS C) | 3.4
475436 | POWERS BRIDGE |  | 1976-05-11 | 745 | 0 | CALCIUM, TOTAL (MG/L AS CA) | 32
475436 | POWERS BRIDGE |  | 1976-05-11 | 745 | 0 | MAGNESIUM, TOTAL (MG/L AS MG) | 3.4
475436 | POWERS BRIDGE |  | 1976-05-11 | 745 | 0 | FLUORIDE, TOTAL (MG/L AS F) | 0.1
475436 | POWERS BRIDGE |  | 1976-05-11 | 745 | 0 | IRON, TOTAL (UG/L AS FE) | 2700
475436 | POWERS BRIDGE |  | 1976-05-11 | 745 | 0 | IRON, DISSOLVED (UG/L AS FE) | 50
475436 | POWERS BRIDGE |  | 1976-05-11 | 745 | 0 | IRON, FERROUS (UG/L AS FE) | 60
475436 | POWERS BRIDGE |  | 1976-05-11 | 745 | 0 | MANGANESE, TOTAL (UG/L AS MN) | 110
475436 | POWERS BRIDGE |  | 1976-05-11 | 745 | 0 | MANGANESE, DISSOLVED (UG/L AS MN) | 10
475436 | POWERS BRIDGE |  | 1976-05-11 | 745 | 0 | HARDNESS, CA MG CALCULATED (MG/L AS CACO3) | 94
475436 | POWERS BRIDGE |  | 1976-06-08 | 800 | 0 | X-SEC. LOC., HORIZ (% FROM R BANK LOOK UPSTR.) | 50
475436 | POWERS BRIDGE |  | 1976-06-08 | 800 | 0 | TEMPERATURE, WATER (DEGREES CENTIGRADE) | 19.5
475436 | POWERS BRIDGE |  | 1976-06-08 | 800 | 0 | FLOW, STREAM, INSTANTANEOUS CFS | 110
475436 | POWERS BRIDGE |  | 1976-06-08 | 800 | 0 | TURBIDITY, (JACKSON CANDLE UNITS) | 1.7
475436 | POWERS BRIDGE |  | 1976-06-08 | 800 | 0 | COLOR (PLATINUM-COBALT UNITS) | 14
475436 | POWERS BRIDGE |  | 1976-06-08 | 800 | 0 | COLOR,APPARENT(UNFILTERED SAMPLE) PLAT-COB UNITS | 28
475436 | POWERS BRIDGE |  | 1976-06-08 | 800 | 0 | SPECIFIC CONDUCTANCE (UMHOS/CM @ 25C) | 100
475436 | POWERS BRIDGE |  | 1976-06-08 | 800 | 0 | OXYGEN, DISSOLVED MG/L | 7.3
475436 | POWERS BRIDGE |  | 1976-06-08 | 800 | 0 | OXYGEN, DISSOLVED, PERCENT OF SATURATION % | 77.6595
475436 | POWERS BRIDGE |  | 1976-06-08 | 800 | 0 | BOD, 5 DAY, 20 DEG C MG/L | 1
475436 | POWERS BRIDGE |  | 1976-06-08 | 800 | 0 | COD, .025N K2CR2O7 MG/L | 9
475436 | POWERS BRIDGE |  | 1976-06-08 | 800 | 0 | PH (STANDARD UNITS) | 6.8
475436 | POWERS BRIDGE |  | 1976-06-08 | 800 | 0 | ALKALINITY, TOTAL (MG/L AS CACO3) | 35
475436 | POWERS BRIDGE |  | 1976-06-08 | 800 | 0 | ALKALINITY, PHENOLPHTHALEIN (MG/L) | 0
475436 | POWERS BRIDGE |  | 1976-06-08 | 800 | 0 | NITROGEN, ORGANIC, TOTAL (MG/L AS N) | 0.15
475436 | POWERS BRIDGE |  | 1976-06-08 | 800 | 0 | NITROGEN, AMMONIA, TOTAL (MG/L AS N) | 0.03
475436 | POWERS BRIDGE |  | 1976-06-08 | 800 | 0 | AMMONIA, UNIONZED (MG/L AS N) | 7.2109e-05
475436 | POWERS BRIDGE |  | 1976-06-08 | 800 | 0 | AMMONIA, UNIONIZED (CALC FR TEMP-PH-NH4) (MG/L) | 8.7677e-05
475436 | POWERS BRIDGE |  | 1976-06-08 | 800 | 0 | NITRITE PLUS NITRATE, TOTAL 1 DET. (MG/L AS N) | 0.7
475436 | POWERS BRIDGE |  | 1976-06-08 | 800 | 0 | PHOSPHORUS, TOTAL (MG/L AS P) | 0.21
475436 | POWERS BRIDGE |  | 1976-06-08 | 800 | 0 | PHOSPHORUS, DISSOLVED (MG/L AS P) | 0.2
475436 | POWERS BRIDGE |  | 1976-06-08 | 800 | 0 | CARBON, TOTAL ORGANIC (MG/L AS C) | 3.1
475436 | POWERS BRIDGE |  | 1976-06-08 | 800 | 0 | CALCIUM, TOTAL (MG/L AS CA) | 12
475436 | POWERS BRIDGE |  | 1976-06-08 | 800 | 0 | MAGNESIUM, TOTAL (MG/L AS MG) | 2.2
475436 | POWERS BRIDGE |  | 1976-06-08 | 800 | 0 | FLUORIDE, TOTAL (MG/L AS F) | 0.1
475436 | POWERS BRIDGE |  | 1976-06-08 | 800 | 0 | IRON, TOTAL (UG/L AS FE) | 390
475436 | POWERS BRIDGE |  | 1976-06-08 | 800 | 0 | IRON, DISSOLVED (UG/L AS FE) | 130
475436 | POWERS BRIDGE |  | 1976-06-08 | 800 | 0 | IRON, FERROUS (UG/L AS FE) | 140
475436 | POWERS BRIDGE |  | 1976-06-08 | 800 | 0 | MANGANESE, TOTAL (UG/L AS MN) | 10
475436 | POWERS BRIDGE |  | 1976-06-08 | 800 | 0 | MANGANESE, DISSOLVED (UG/L AS MN) | 10
475436 | POWERS BRIDGE |  | 1976-06-08 | 800 | 0 | COLIFORM,TOT,MEMBRANE FILTER,IMMED.M-ENDO MED,35C | 1200
475436 | POWERS BRIDGE |  | 1976-06-08 | 800 | 0 | FECAL COLIFORM,MEMBR FILTER,M-FC BROTH,44.5 C | 190
475436 | POWERS BRIDGE |  | 1976-06-08 | 800 | 0 | HARDNESS, CA MG CALCULATED (MG/L AS CACO3) | 39
475436 | POWERS BRIDGE |  | 1976-07-07 | 735 | 0 | X-SEC. LOC., HORIZ (% FROM R BANK LOOK UPSTR.) | 50
475436 | POWERS BRIDGE |  | 1976-07-07 | 735 | 0 | TEMPERATURE, WATER (DEGREES CENTIGRADE) | 18
475436 | POWERS BRIDGE |  | 1976-07-07 | 735 | 0 | FLOW, STREAM, INSTANTANEOUS CFS | 160
475436 | POWERS BRIDGE |  | 1976-07-07 | 735 | 0 | TURBIDITY, (JACKSON CANDLE UNITS) | 34
475436 | POWERS BRIDGE |  | 1976-07-07 | 735 | 0 | COLOR (PLATINUM-COBALT UNITS) | 20
475436 | POWERS BRIDGE |  | 1976-07-07 | 735 | 0 | COLOR,APPARENT(UNFILTERED SAMPLE) PLAT-COB UNITS | 50
475436 | POWERS BRIDGE |  | 1976-07-07 | 735 | 0 | OXYGEN, DISSOLVED MG/L | 7
475436 | POWERS BRIDGE |  | 1976-07-07 | 735 | 0 | OXYGEN, DISSOLVED, PERCENT OF SATURATION % | 73.6842
475436 | POWERS BRIDGE |  | 1976-07-07 | 735 | 0 | BOD, 5 DAY, 20 DEG C MG/L | 1.9
475436 | POWERS BRIDGE |  | 1976-07-07 | 735 | 0 | COD, .025N K2CR2O7 MG/L | 11
475436 | POWERS BRIDGE |  | 1976-07-07 | 735 | 0 | PH (STANDARD UNITS) | 7.1
475436 | POWERS BRIDGE |  | 1976-07-07 | 735 | 0 | ALKALINITY, TOTAL (MG/L AS CACO3) | 42
475436 | POWERS BRIDGE |  | 1976-07-07 | 735 | 0 | ALKALINITY, PHENOLPHTHALEIN (MG/L) | 0
475436 | POWERS BRIDGE |  | 1976-07-07 | 735 | 0 | NITROGEN, ORGANIC, TOTAL (MG/L AS N) | 0.13
475436 | POWERS BRIDGE |  | 1976-07-07 | 735 | 0 | NITROGEN, AMMONIA, TOTAL (MG/L AS N) | 0.03
475436 | POWERS BRIDGE |  | 1976-07-07 | 735 | 0 | AMMONIA, UNIONZED (MG/L AS N) | 0.00012856
475436 | POWERS BRIDGE |  | 1976-07-07 | 735 | 0 | AMMONIA, UNIONIZED (CALC FR TEMP-PH-NH4) (MG/L) | 0.00015632
475436 | POWERS BRIDGE |  | 1976-07-07 | 735 | 0 | NITRITE PLUS NITRATE, TOTAL 1 DET. (MG/L AS N) | 0.04
475436 | POWERS BRIDGE |  | 1976-07-07 | 735 | 0 | PHOSPHORUS, TOTAL (MG/L AS P) | 0.14
475436 | POWERS BRIDGE |  | 1976-07-07 | 735 | 0 | PHOSPHORUS, DISSOLVED (MG/L AS P) | 0.09
475436 | POWERS BRIDGE |  | 1976-07-07 | 735 | 0 | CARBON, TOTAL ORGANIC (MG/L AS C) | 4.4
475436 | POWERS BRIDGE |  | 1976-07-07 | 735 | 0 | CALCIUM, TOTAL (MG/L AS CA) | 18
475436 | POWERS BRIDGE |  | 1976-07-07 | 735 | 0 | MAGNESIUM, TOTAL (MG/L AS MG) | 2.2
475436 | POWERS BRIDGE |  | 1976-07-07 | 735 | 0 | FLUORIDE, TOTAL (MG/L AS F) | 0.1
475436 | POWERS BRIDGE |  | 1976-07-07 | 735 | 0 | IRON, TOTAL (UG/L AS FE) | 1100
475436 | POWERS BRIDGE |  | 1976-07-07 | 735 | 0 | IRON, DISSOLVED (UG/L AS FE) | 240
475436 | POWERS BRIDGE |  | 1976-07-07 | 735 | 0 | IRON, FERROUS (UG/L AS FE) | 160
475436 | POWERS BRIDGE |  | 1976-07-07 | 735 | 0 | MANGANESE, TOTAL (UG/L AS MN) | 60
475436 | POWERS BRIDGE |  | 1976-07-07 | 735 | 0 | MANGANESE, DISSOLVED (UG/L AS MN) | 20
475436 | POWERS BRIDGE |  | 1976-07-07 | 735 | 0 | COLIFORM,TOT,MEMBRANE FILTER,IMMED.M-ENDO MED,35C | 4500
475436 | POWERS BRIDGE |  | 1976-07-07 | 735 | 0 | FECAL COLIFORM,MEMBR FILTER,M-FC BROTH,44.5 C | 1350
475436 | POWERS BRIDGE |  | 1976-07-07 | 735 | 0 | HARDNESS, CA MG CALCULATED (MG/L AS CACO3) | 54
475436 | POWERS BRIDGE |  | 1976-08-10 | 750 | 0 | X-SEC. LOC., HORIZ (% FROM R BANK LOOK UPSTR.) | 50
475436 | POWERS BRIDGE |  | 1976-08-10 | 750 | 0 | TEMPERATURE, WATER (DEGREES CENTIGRADE) | 20
475436 | POWERS BRIDGE |  | 1976-08-10 | 750 | 0 | FLOW, STREAM, INSTANTANEOUS CFS | 51
475436 | POWERS BRIDGE |  | 1976-08-10 | 750 | 0 | TURBIDITY, (JACKSON CANDLE UNITS) | 3.3
475436 | POWERS BRIDGE |  | 1976-08-10 | 750 | 0 | SPECIFIC CONDUCTANCE (UMHOS/CM @ 25C) | 160
475436 | POWERS BRIDGE |  | 1976-08-10 | 750 | 0 | OXYGEN, DISSOLVED MG/L | 6.4
475436 | POWERS BRIDGE |  | 1976-08-10 | 750 | 0 | OXYGEN, DISSOLVED, PERCENT OF SATURATION % | 69.5652
475436 | POWERS BRIDGE |  | 1976-08-10 | 750 | 0 | BOD, 5 DAY, 20 DEG C MG/L | 1.1
475436 | POWERS BRIDGE |  | 1976-08-10 | 750 | 0 | COD, .025N K2CR2O7 MG/L | 6
475436 | POWERS BRIDGE |  | 1976-08-10 | 750 | 0 | PH (STANDARD UNITS) | 7.5
475436 | POWERS BRIDGE |  | 1976-08-10 | 750 | 0 | ALKALINITY, TOTAL (MG/L AS CACO3) | 60
475436 | POWERS BRIDGE |  | 1976-08-10 | 750 | 0 | ALKALINITY, PHENOLPHTHALEIN (MG/L) | 0
475436 | POWERS BRIDGE |  | 1976-08-10 | 750 | 0 | NITROGEN, ORGANIC, TOTAL (MG/L AS N) | 0.19
475436 | POWERS BRIDGE |  | 1976-08-10 | 750 | 0 | NITROGEN, AMMONIA, TOTAL (MG/L AS N) | 0.03
475436 | POWERS BRIDGE |  | 1976-08-10 | 750 | 0 | AMMONIA, UNIONZED (MG/L AS N) | 0.00037113
475436 | POWERS BRIDGE |  | 1976-08-10 | 750 | 0 | AMMONIA, UNIONIZED (CALC FR TEMP-PH-NH4) (MG/L) | 0.00045126
475436 | POWERS BRIDGE |  | 1976-08-10 | 750 | 0 | NITRITE PLUS NITRATE, TOTAL 1 DET. (MG/L AS N) | 1
475436 | POWERS BRIDGE |  | 1976-08-10 | 750 | 0 | PHOSPHORUS, TOTAL (MG/L AS P) | 0.61
475436 | POWERS BRIDGE |  | 1976-08-10 | 750 | 0 | PHOSPHORUS, DISSOLVED (MG/L AS P) | 0.56
475436 | POWERS BRIDGE |  | 1976-08-10 | 750 | 0 | CARBON, TOTAL ORGANIC (MG/L AS C) | 1.6
475436 | POWERS BRIDGE |  | 1976-08-10 | 750 | 0 | CALCIUM, TOTAL (MG/L AS CA) | 20
475436 | POWERS BRIDGE |  | 1976-08-10 | 750 | 0 | MAGNESIUM, TOTAL (MG/L AS MG) | 3.7
475436 | POWERS BRIDGE |  | 1976-08-10 | 750 | 0 | FLUORIDE, TOTAL (MG/L AS F) | 0.1
475436 | POWERS BRIDGE |  | 1976-08-10 | 750 | 0 | IRON, TOTAL (UG/L AS FE) | 280
475436 | POWERS BRIDGE |  | 1976-08-10 | 750 | 0 | IRON, DISSOLVED (UG/L AS FE) | 200
475436 | POWERS BRIDGE |  | 1976-08-10 | 750 | 0 | IRON, FERROUS (UG/L AS FE) | 90
475436 | POWERS BRIDGE |  | 1976-08-10 | 750 | 0 | MANGANESE, TOTAL (UG/L AS MN) | 60
475436 | POWERS BRIDGE |  | 1976-08-10 | 750 | 0 | MANGANESE, DISSOLVED (UG/L AS MN) | 10
475436 | POWERS BRIDGE |  | 1976-08-10 | 750 | 0 | COLIFORM,TOT,MEMBRANE FILTER,IMMED.M-ENDO MED,35C | 950
475436 | POWERS BRIDGE |  | 1976-08-10 | 750 | 0 | FECAL COLIFORM,MEMBR FILTER,M-FC BROTH,44.5 C | 240
475436 | POWERS BRIDGE |  | 1976-08-10 | 750 | 0 | HARDNESS, CA MG CALCULATED (MG/L AS CACO3) | 65
475436 | POWERS BRIDGE |  | 1976-09-08 | 700 | 0 | X-SEC. LOC., HORIZ (% FROM R BANK LOOK UPSTR.) | 50
475436 | POWERS BRIDGE |  | 1976-09-08 | 700 | 0 | TEMPERATURE, WATER (DEGREES CENTIGRADE) | 21
475436 | POWERS BRIDGE |  | 1976-09-08 | 700 | 0 | FLOW, STREAM, INSTANTANEOUS CFS | 54
475436 | POWERS BRIDGE |  | 1976-09-08 | 700 | 0 | TURBIDITY, (JACKSON CANDLE UNITS) | 5.3
475436 | POWERS BRIDGE |  | 1976-09-08 | 700 | 0 | SPECIFIC CONDUCTANCE (UMHOS/CM @ 25C) | 160
475436 | POWERS BRIDGE |  | 1976-09-08 | 700 | 0 | OXYGEN, DISSOLVED MG/L | 6.2
475436 | POWERS BRIDGE |  | 1976-09-08 | 700 | 0 | OXYGEN, DISSOLVED, PERCENT OF SATURATION % | 68.8889
475436 | POWERS BRIDGE |  | 1976-09-08 | 700 | 0 | BOD, 5 DAY, 20 DEG C MG/L | 1
475436 | POWERS BRIDGE |  | 1976-09-08 | 700 | 0 | COD, .025N K2CR2O7 MG/L | 7
475436 | POWERS BRIDGE |  | 1976-09-08 | 700 | 0 | PH (STANDARD UNITS) | 7.5
475436 | POWERS BRIDGE |  | 1976-09-08 | 700 | 0 | ALKALINITY, TOTAL (MG/L AS CACO3) | 65
475436 | POWERS BRIDGE |  | 1976-09-08 | 700 | 0 | ALKALINITY, PHENOLPHTHALEIN (MG/L) | 0
475436 | POWERS BRIDGE |  | 1976-09-08 | 700 | 0 | NITROGEN, ORGANIC, TOTAL (MG/L AS N) | 0.21
475436 | POWERS BRIDGE |  | 1976-09-08 | 700 | 0 | NITROGEN, AMMONIA, TOTAL (MG/L AS N) | 0.03
475436 | POWERS BRIDGE |  | 1976-09-08 | 700 | 0 | AMMONIA, UNIONZED (MG/L AS N) | 0.00039882
475436 | POWERS BRIDGE |  | 1976-09-08 | 700 | 0 | AMMONIA, UNIONIZED (CALC FR TEMP-PH-NH4) (MG/L) | 0.00048492
475436 | POWERS BRIDGE |  | 1976-09-08 | 700 | 0 | NITRITE PLUS NITRATE, TOTAL 1 DET. (MG/L AS N) | 0.94
475436 | POWERS BRIDGE |  | 1976-09-08 | 700 | 0 | PHOSPHORUS, TOTAL (MG/L AS P) | 0.52
475436 | POWERS BRIDGE |  | 1976-09-08 | 700 | 0 | PHOSPHORUS, DISSOLVED (MG/L AS P) | 0.48
475436 | POWERS BRIDGE |  | 1976-09-08 | 700 | 0 | CARBON, TOTAL ORGANIC (MG/L AS C) | 2
475436 | POWERS BRIDGE |  | 1976-09-08 | 700 | 0 | CALCIUM, TOTAL (MG/L AS CA) | 21
475436 | POWERS BRIDGE |  | 1976-09-08 | 700 | 0 | MAGNESIUM, TOTAL (MG/L AS MG) | 4
475436 | POWERS BRIDGE |  | 1976-09-08 | 700 | 0 | FLUORIDE, TOTAL (MG/L AS F) | 0.1
475436 | POWERS BRIDGE |  | 1976-09-08 | 700 | 0 | IRON, TOTAL (UG/L AS FE) | 270
475436 | POWERS BRIDGE |  | 1976-09-08 | 700 | 0 | IRON, DISSOLVED (UG/L AS FE) | 50
475436 | POWERS BRIDGE |  | 1976-09-08 | 700 | 0 | IRON, FERROUS (UG/L AS FE) | 100
475436 | POWERS BRIDGE |  | 1976-09-08 | 700 | 0 | MANGANESE, TOTAL (UG/L AS MN) | 40
475436 | POWERS BRIDGE |  | 1976-09-08 | 700 | 0 | MANGANESE, DISSOLVED (UG/L AS MN) | 10
475436 | POWERS BRIDGE |  | 1976-09-08 | 700 | 0 | COLIFORM,TOT,MEMBRANE FILTER,IMMED.M-ENDO MED,35C | 1300
475436 | POWERS BRIDGE |  | 1976-09-08 | 700 | 0 | FECAL COLIFORM,MEMBR FILTER,M-FC BROTH,44.5 C | 230
475436 | POWERS BRIDGE |  | 1976-09-08 | 700 | 0 | HARDNESS, CA MG CALCULATED (MG/L AS CACO3) | 66
475436 | POWERS BRIDGE |  | 1976-09-08 | 700 | 0 | CODE, GENERAL INFORMATION - ALPHA, NUMERIC CODE | D1
475436 | POWERS BRIDGE |  | 1976-09-08 | 701 | 0 | X-SEC. LOC., HORIZ (% FROM R BANK LOOK UPSTR.) | 50
475436 | POWERS BRIDGE |  | 1976-09-08 | 701 | 0 | TEMPERATURE, WATER (DEGREES CENTIGRADE) | 21
475436 | POWERS BRIDGE |  | 1976-09-08 | 701 | 0 | TURBIDITY, (JACKSON CANDLE UNITS) | 4.5
475436 | POWERS BRIDGE |  | 1976-09-08 | 701 | 0 | SPECIFIC CONDUCTANCE (UMHOS/CM @ 25C) | 160
475436 | POWERS BRIDGE |  | 1976-09-08 | 701 | 0 | OXYGEN, DISSOLVED MG/L | 6.2
475436 | POWERS BRIDGE |  | 1976-09-08 | 701 | 0 | OXYGEN, DISSOLVED, PERCENT OF SATURATION % | 68.8889
475436 | POWERS BRIDGE |  | 1976-09-08 | 701 | 0 | BOD, 5 DAY, 20 DEG C MG/L | 1
475436 | POWERS BRIDGE |  | 1976-09-08 | 701 | 0 | COD, .025N K2CR2O7 MG/L | 7
475436 | POWERS BRIDGE |  | 1976-09-08 | 701 | 0 | PH (STANDARD UNITS) | 7.4
475436 | POWERS BRIDGE |  | 1976-09-08 | 701 | 0 | ALKALINITY, TOTAL (MG/L AS CACO3) | 64
475436 | POWERS BRIDGE |  | 1976-09-08 | 701 | 0 | ALKALINITY, PHENOLPHTHALEIN (MG/L) | 0
475436 | POWERS BRIDGE |  | 1976-09-08 | 701 | 0 | NITROGEN, ORGANIC, TOTAL (MG/L AS N) | 0.19
475436 | POWERS BRIDGE |  | 1976-09-08 | 701 | 0 | NITROGEN, AMMONIA, TOTAL (MG/L AS N) | 0.03
475436 | POWERS BRIDGE |  | 1976-09-08 | 701 | 0 | AMMONIA, UNIONZED (MG/L AS N) | 0.00031766
475436 | POWERS BRIDGE |  | 1976-09-08 | 701 | 0 | AMMONIA, UNIONIZED (CALC FR TEMP-PH-NH4) (MG/L) | 0.00038624
475436 | POWERS BRIDGE |  | 1976-09-08 | 701 | 0 | NITRITE PLUS NITRATE, TOTAL 1 DET. (MG/L AS N) | 0.95
475436 | POWERS BRIDGE |  | 1976-09-08 | 701 | 0 | PHOSPHORUS, TOTAL (MG/L AS P) | 0.52
475436 | POWERS BRIDGE |  | 1976-09-08 | 701 | 0 | PHOSPHORUS, DISSOLVED (MG/L AS P) | 0.48
475436 | POWERS BRIDGE |  | 1976-09-08 | 701 | 0 | CARBON, TOTAL ORGANIC (MG/L AS C) | 1.7
475436 | POWERS BRIDGE |  | 1976-09-08 | 701 | 0 | CALCIUM, TOTAL (MG/L AS CA) | 22
475436 | POWERS BRIDGE |  | 1976-09-08 | 701 | 0 | MAGNESIUM, TOTAL (MG/L AS MG) | 4
475436 | POWERS BRIDGE |  | 1976-09-08 | 701 | 0 | FLUORIDE, TOTAL (MG/L AS F) | 0.1
475436 | POWERS BRIDGE |  | 1976-09-08 | 701 | 0 | IRON, TOTAL (UG/L AS FE) | 360
475436 | POWERS BRIDGE |  | 1976-09-08 | 701 | 0 | IRON, DISSOLVED (UG/L AS FE) | 50
475436 | POWERS BRIDGE |  | 1976-09-08 | 701 | 0 | IRON, FERROUS (UG/L AS FE) | 90
475436 | POWERS BRIDGE |  | 1976-09-08 | 701 | 0 | MANGANESE, TOTAL (UG/L AS MN) | 50
475436 | POWERS BRIDGE |  | 1976-09-08 | 701 | 0 | MANGANESE, DISSOLVED (UG/L AS MN) | 20
475436 | POWERS BRIDGE |  | 1976-09-08 | 701 | 0 | COLIFORM,TOT,MEMBRANE FILTER,IMMED.M-ENDO MED,35C | 1670
475436 | POWERS BRIDGE |  | 1976-09-08 | 701 | 0 | FECAL COLIFORM,MEMBR FILTER,M-FC BROTH,44.5 C | 310
475436 | POWERS BRIDGE |  | 1976-09-08 | 701 | 0 | HARDNESS, CA MG CALCULATED (MG/L AS CACO3) | 69
475436 | POWERS BRIDGE |  | 1976-09-08 | 701 | 0 | CODE, GENERAL INFORMATION - ALPHA, NUMERIC CODE | D2
475436 | POWERS BRIDGE |  | 1976-10-05 | 900 | 0 | X-SEC. LOC., HORIZ (% FROM R BANK LOOK UPSTR.) | 50
475436 | POWERS BRIDGE |  | 1976-10-05 | 900 | 0 | TEMPERATURE, WATER (DEGREES CENTIGRADE) | 17
475436 | POWERS BRIDGE |  | 1976-10-05 | 900 | 0 | FLOW, STREAM, INSTANTANEOUS CFS | 38
475436 | POWERS BRIDGE |  | 1976-10-05 | 900 | 0 | TURBIDITY, (JACKSON CANDLE UNITS) | 6.4
475436 | POWERS BRIDGE |  | 1976-10-05 | 900 | 0 | COLOR (PLATINUM-COBALT UNITS) | 5
475436 | POWERS BRIDGE |  | 1976-10-05 | 900 | 0 | COLOR,APPARENT(UNFILTERED SAMPLE) PLAT-COB UNITS | 12
475436 | POWERS BRIDGE |  | 1976-10-05 | 900 | 0 | SPECIFIC CONDUCTANCE (UMHOS/CM @ 25C) | 170
475436 | POWERS BRIDGE |  | 1976-10-05 | 900 | 0 | OXYGEN, DISSOLVED MG/L | 7.9
475436 | POWERS BRIDGE |  | 1976-10-05 | 900 | 0 | OXYGEN, DISSOLVED, PERCENT OF SATURATION % | 81.4433
475436 | POWERS BRIDGE |  | 1976-10-05 | 900 | 0 | BOD, 5 DAY, 20 DEG C MG/L | 1
475436 | POWERS BRIDGE |  | 1976-10-05 | 900 | 0 | COD, .025N K2CR2O7 MG/L | 7
475436 | POWERS BRIDGE |  | 1976-10-05 | 900 | 0 | PH (STANDARD UNITS) | 7.4
475436 | POWERS BRIDGE |  | 1976-10-05 | 900 | 0 | ALKALINITY, TOTAL (MG/L AS CACO3) | 67
475436 | POWERS BRIDGE |  | 1976-10-05 | 900 | 0 | ALKALINITY, PHENOLPHTHALEIN (MG/L) | 0
475436 | POWERS BRIDGE |  | 1976-10-05 | 900 | 0 | NITROGEN, ORGANIC, TOTAL (MG/L AS N) | 0.16
475436 | POWERS BRIDGE |  | 1976-10-05 | 900 | 0 | NITROGEN, AMMONIA, TOTAL (MG/L AS N) | 0.51
475436 | POWERS BRIDGE |  | 1976-10-05 | 900 | 0 | AMMONIA, UNIONZED (MG/L AS N) | 0.0040334
475436 | POWERS BRIDGE |  | 1976-10-05 | 900 | 0 | AMMONIA, UNIONIZED (CALC FR TEMP-PH-NH4) (MG/L) | 0.0049042
475436 | POWERS BRIDGE |  | 1976-10-05 | 900 | 0 | NITRITE PLUS NITRATE, TOTAL 1 DET. (MG/L AS N) | 1
475436 | POWERS BRIDGE |  | 1976-10-05 | 900 | 0 | PHOSPHORUS, TOTAL (MG/L AS P) | 0.68
475436 | POWERS BRIDGE |  | 1976-10-05 | 900 | 0 | PHOSPHORUS, DISSOLVED (MG/L AS P) | 0.65
475436 | POWERS BRIDGE |  | 1976-10-05 | 900 | 0 | CARBON, TOTAL ORGANIC (MG/L AS C) | 15
475436 | POWERS BRIDGE |  | 1976-10-05 | 900 | 0 | CALCIUM, TOTAL (MG/L AS CA) | 24
475436 | POWERS BRIDGE |  | 1976-10-05 | 900 | 0 | MAGNESIUM, TOTAL (MG/L AS MG) | 4.7
475436 | POWERS BRIDGE |  | 1976-10-05 | 900 | 0 | FLUORIDE, TOTAL (MG/L AS F) | 0.1
475436 | POWERS BRIDGE |  | 1976-10-05 | 900 | 0 | IRON, TOTAL (UG/L AS FE) | 140
475436 | POWERS BRIDGE |  | 1976-10-05 | 900 | 0 | IRON, DISSOLVED (UG/L AS FE) | 50
475436 | POWERS BRIDGE |  | 1976-10-05 | 900 | 0 | IRON, FERROUS (UG/L AS FE) | 60
475436 | POWERS BRIDGE |  | 1976-10-05 | 900 | 0 | MANGANESE, TOTAL (UG/L AS MN) | 60
475436 | POWERS BRIDGE |  | 1976-10-05 | 900 | 0 | MANGANESE, DISSOLVED (UG/L AS MN) | 40
475436 | POWERS BRIDGE |  | 1976-10-05 | 900 | 0 | COLIFORM,TOT,MEMBRANE FILTER,IMMED.M-ENDO MED,35C | 7000
475436 | POWERS BRIDGE |  | 1976-10-05 | 900 | 0 | FECAL COLIFORM,MEMBR FILTER,M-FC BROTH,44.5 C | 340
475436 | POWERS BRIDGE |  | 1976-10-05 | 900 | 0 | HARDNESS, CA MG CALCULATED (MG/L AS CACO3) | 79
475436 | POWERS BRIDGE |  | 1976-11-09 | 840 | 0 | X-SEC. LOC., HORIZ (% FROM R BANK LOOK UPSTR.) | 50
475436 | POWERS BRIDGE |  | 1976-11-09 | 840 | 0 | TEMPERATURE, WATER (DEGREES CENTIGRADE) | 7
475436 | POWERS BRIDGE |  | 1976-11-09 | 840 | 0 | FLOW, STREAM, INSTANTANEOUS CFS | 73
475436 | POWERS BRIDGE |  | 1976-11-09 | 840 | 0 | TURBIDITY, (JACKSON CANDLE UNITS) | 1.5
475436 | POWERS BRIDGE |  | 1976-11-09 | 840 | 0 | COLOR (PLATINUM-COBALT UNITS) | 12
475436 | POWERS BRIDGE |  | 1976-11-09 | 840 | 0 | COLOR,APPARENT(UNFILTERED SAMPLE) PLAT-COB UNITS | 13
475436 | POWERS BRIDGE |  | 1976-11-09 | 840 | 0 | OXYGEN, DISSOLVED MG/L | 10.7
475436 | POWERS BRIDGE |  | 1976-11-09 | 840 | 0 | OXYGEN, DISSOLVED, PERCENT OF SATURATION % | 87.7049
475436 | POWERS BRIDGE |  | 1976-11-09 | 840 | 0 | BOD, 5 DAY, 20 DEG C MG/L | 1.5
475436 | POWERS BRIDGE |  | 1976-11-09 | 840 | 0 | COD, .025N K2CR2O7 MG/L | 6
475436 | POWERS BRIDGE |  | 1976-11-09 | 840 | 0 | PH (STANDARD UNITS) | 6.8
475436 | POWERS BRIDGE |  | 1976-11-09 | 840 | 0 | ALKALINITY, TOTAL (MG/L AS CACO3) | 36
475436 | POWERS BRIDGE |  | 1976-11-09 | 840 | 0 | ALKALINITY, PHENOLPHTHALEIN (MG/L) | 0
475436 | POWERS BRIDGE |  | 1976-11-09 | 840 | 0 | RESIDUE, TOTAL NONFILTRABLE (MG/L) | 1
475436 | POWERS BRIDGE |  | 1976-11-09 | 840 | 0 | NITROGEN, ORGANIC, TOTAL (MG/L AS N) | 0.26
475436 | POWERS BRIDGE |  | 1976-11-09 | 840 | 0 | NITROGEN, AMMONIA, TOTAL (MG/L AS N) | 0.03
475436 | POWERS BRIDGE |  | 1976-11-09 | 840 | 0 | AMMONIA, UNIONZED (MG/L AS N) | 2.7701e-05
475436 | POWERS BRIDGE |  | 1976-11-09 | 840 | 0 | AMMONIA, UNIONIZED (CALC FR TEMP-PH-NH4) (MG/L) | 3.3682e-05
475436 | POWERS BRIDGE |  | 1976-11-09 | 840 | 0 | NITRITE PLUS NITRATE, TOTAL 1 DET. (MG/L AS N) | 0.92
475436 | POWERS BRIDGE |  | 1976-11-09 | 840 | 0 | PHOSPHORUS, TOTAL (MG/L AS P) | 0.37
475436 | POWERS BRIDGE |  | 1976-11-09 | 840 | 0 | PHOSPHORUS, DISSOLVED (MG/L AS P) | 0.31
475436 | POWERS BRIDGE |  | 1976-11-09 | 840 | 0 | CARBON, TOTAL ORGANIC (MG/L AS C) | 4.4
475436 | POWERS BRIDGE |  | 1976-11-09 | 840 | 0 | CALCIUM, TOTAL (MG/L AS CA) | 16
475436 | POWERS BRIDGE |  | 1976-11-09 | 840 | 0 | MAGNESIUM, TOTAL (MG/L AS MG) | 3.5
475436 | POWERS BRIDGE |  | 1976-11-09 | 840 | 0 | FLUORIDE, TOTAL (MG/L AS F) | 0.1
475436 | POWERS BRIDGE |  | 1976-11-09 | 840 | 0 | IRON, TOTAL (UG/L AS FE) | 210
475436 | POWERS BRIDGE |  | 1976-11-09 | 840 | 0 | IRON, DISSOLVED (UG/L AS FE) | 50
475436 | POWERS BRIDGE |  | 1976-11-09 | 840 | 0 | IRON, FERROUS (UG/L AS FE) | 20
475436 | POWERS BRIDGE |  | 1976-11-09 | 840 | 0 | MANGANESE, TOTAL (UG/L AS MN) | 20
475436 | POWERS BRIDGE |  | 1976-11-09 | 840 | 0 | MANGANESE, DISSOLVED (UG/L AS MN) | 10
475436 | POWERS BRIDGE |  | 1976-11-09 | 840 | 0 | COLIFORM,TOT,MEMBRANE FILTER,IMMED.M-ENDO MED,35C | 8500
475436 | POWERS BRIDGE |  | 1976-11-09 | 840 | 0 | FECAL COLIFORM,MEMBR FILTER,M-FC BROTH,44.5 C | 1650
475436 | POWERS BRIDGE |  | 1976-11-09 | 840 | 0 | HARDNESS, CA MG CALCULATED (MG/L AS CACO3) | 54
475436 | POWERS BRIDGE |  | 1976-12-07 | 907 | 0 | X-SEC. LOC., HORIZ (% FROM R BANK LOOK UPSTR.) | 50
475436 | POWERS BRIDGE |  | 1976-12-07 | 907 | 0 | TEMPERATURE, WATER (DEGREES CENTIGRADE) | 6.5
475436 | POWERS BRIDGE |  | 1976-12-07 | 907 | 0 | FLOW, STREAM, INSTANTANEOUS CFS | 109
475436 | POWERS BRIDGE |  | 1976-12-07 | 907 | 0 | TURBIDITY, (JACKSON CANDLE UNITS) | 4.8
475436 | POWERS BRIDGE |  | 1976-12-07 | 907 | 0 | COLOR (PLATINUM-COBALT UNITS) | 13
475436 | POWERS BRIDGE |  | 1976-12-07 | 907 | 0 | COLOR,APPARENT(UNFILTERED SAMPLE) PLAT-COB UNITS | 13
475436 | POWERS BRIDGE |  | 1976-12-07 | 907 | 0 | OXYGEN, DISSOLVED MG/L | 10.5
475436 | POWERS BRIDGE |  | 1976-12-07 | 907 | 0 | OXYGEN, DISSOLVED, PERCENT OF SATURATION % | 84
475436 | POWERS BRIDGE |  | 1976-12-07 | 907 | 0 | BOD, 5 DAY, 20 DEG C MG/L | 1
475436 | POWERS BRIDGE |  | 1976-12-07 | 907 | 0 | COD, .025N K2CR2O7 MG/L | 12
475436 | POWERS BRIDGE |  | 1976-12-07 | 907 | 0 | PH (STANDARD UNITS) | 6.5
475436 | POWERS BRIDGE |  | 1976-12-07 | 907 | 0 | ALKALINITY, TOTAL (MG/L AS CACO3) | 43
475436 | POWERS BRIDGE |  | 1976-12-07 | 907 | 0 | ALKALINITY, PHENOLPHTHALEIN (MG/L) | 0
475436 | POWERS BRIDGE |  | 1976-12-07 | 907 | 0 | NITROGEN, ORGANIC, TOTAL (MG/L AS N) | 0.11
475436 | POWERS BRIDGE |  | 1976-12-07 | 907 | 0 | NITROGEN, AMMONIA, TOTAL (MG/L AS N) | 0.03
475436 | POWERS BRIDGE |  | 1976-12-07 | 907 | 0 | AMMONIA, UNIONZED (MG/L AS N) | 1.3344e-05
475436 | POWERS BRIDGE |  | 1976-12-07 | 907 | 0 | AMMONIA, UNIONIZED (CALC FR TEMP-PH-NH4) (MG/L) | 1.6225e-05
475436 | POWERS BRIDGE |  | 1976-12-07 | 907 | 0 | NITRITE PLUS NITRATE, TOTAL 1 DET. (MG/L AS N) | 0.66
475436 | POWERS BRIDGE |  | 1976-12-07 | 907 | 0 | PHOSPHORUS, TOTAL (MG/L AS P) | 0.31
475436 | POWERS BRIDGE |  | 1976-12-07 | 907 | 0 | PHOSPHORUS, DISSOLVED (MG/L AS P) | 0.31
475436 | POWERS BRIDGE |  | 1976-12-07 | 907 | 0 | CARBON, TOTAL ORGANIC (MG/L AS C) | 2.2
475436 | POWERS BRIDGE |  | 1976-12-07 | 907 | 0 | CALCIUM, TOTAL (MG/L AS CA) | 18
475436 | POWERS BRIDGE |  | 1976-12-07 | 907 | 0 | MAGNESIUM, TOTAL (MG/L AS MG) | 3.2
475436 | POWERS BRIDGE |  | 1976-12-07 | 907 | 0 | FLUORIDE, TOTAL (MG/L AS F) | 0.1
475436 | POWERS BRIDGE |  | 1976-12-07 | 907 | 0 | IRON, TOTAL (UG/L AS FE) | 280
475436 | POWERS BRIDGE |  | 1976-12-07 | 907 | 0 | IRON, DISSOLVED (UG/L AS FE) | 70
475436 | POWERS BRIDGE |  | 1976-12-07 | 907 | 0 | IRON, FERROUS (UG/L AS FE) | 90
475436 | POWERS BRIDGE |  | 1976-12-07 | 907 | 0 | MANGANESE, TOTAL (UG/L AS MN) | 10
475436 | POWERS BRIDGE |  | 1976-12-07 | 907 | 0 | MANGANESE, DISSOLVED (UG/L AS MN) | 20
475436 | POWERS BRIDGE |  | 1976-12-07 | 907 | 0 | COLIFORM,TOT,MEMBRANE FILTER,IMMED.M-ENDO MED,35C | 11300
475436 | POWERS BRIDGE |  | 1976-12-07 | 907 | 0 | FECAL COLIFORM,MEMBR FILTER,M-FC BROTH,44.5 C | 500
475436 | POWERS BRIDGE |  | 1976-12-07 | 907 | 0 | HARDNESS, CA MG CALCULATED (MG/L AS CACO3) | 58
475436 | POWERS BRIDGE |  | 1977-01-12 | 1036 | 0 | X-SEC. LOC., HORIZ (% FROM R BANK LOOK UPSTR.) | 50
475436 | POWERS BRIDGE |  | 1977-01-12 | 1036 | 0 | TEMPERATURE, WATER (DEGREES CENTIGRADE) | 1.1
475436 | POWERS BRIDGE |  | 1977-01-12 | 1036 | 0 | FLOW, STREAM, INSTANTANEOUS CFS | 64
475436 | POWERS BRIDGE |  | 1977-01-12 | 1036 | 0 | TURBIDITY, (JACKSON CANDLE UNITS) | 8.2
475436 | POWERS BRIDGE |  | 1977-01-12 | 1036 | 0 | COLOR (PLATINUM-COBALT UNITS) | 19
475436 | POWERS BRIDGE |  | 1977-01-12 | 1036 | 0 | COLOR,APPARENT(UNFILTERED SAMPLE) PLAT-COB UNITS | 23
475436 | POWERS BRIDGE |  | 1977-01-12 | 1036 | 0 | OXYGEN, DISSOLVED MG/L | 14.5
475436 | POWERS BRIDGE |  | 1977-01-12 | 1036 | 0 | OXYGEN, DISSOLVED, PERCENT OF SATURATION % | 102.113
475436 | POWERS BRIDGE |  | 1977-01-12 | 1036 | 0 | BOD, 5 DAY, 20 DEG C MG/L | 1.3
475436 | POWERS BRIDGE |  | 1977-01-12 | 1036 | 0 | COD, .025N K2CR2O7 MG/L | 7
475436 | POWERS BRIDGE |  | 1977-01-12 | 1036 | 0 | PH (STANDARD UNITS) | 7.4
475436 | POWERS BRIDGE |  | 1977-01-12 | 1036 | 0 | ALKALINITY, TOTAL (MG/L AS CACO3) | 25
475436 | POWERS BRIDGE |  | 1977-01-12 | 1036 | 0 | ALKALINITY, PHENOLPHTHALEIN (MG/L) | 0
475436 | POWERS BRIDGE |  | 1977-01-12 | 1036 | 0 | RESIDUE, TOTAL NONFILTRABLE (MG/L) | 5
475436 | POWERS BRIDGE |  | 1977-01-12 | 1036 | 0 | RESIDUE, VOLATILE NONFILTRABLE (MG/L) | 5
475436 | POWERS BRIDGE |  | 1977-01-12 | 1036 | 0 | NITROGEN, ORGANIC, TOTAL (MG/L AS N) | 0.16
475436 | POWERS BRIDGE |  | 1977-01-12 | 1036 | 0 | NITROGEN, AMMONIA, TOTAL (MG/L AS N) | 0.01
475436 | POWERS BRIDGE |  | 1977-01-12 | 1036 | 0 | AMMONIA, UNIONZED (MG/L AS N) | 2.2657e-05
475436 | POWERS BRIDGE |  | 1977-01-12 | 1036 | 0 | AMMONIA, UNIONIZED (CALC FR TEMP-PH-NH4) (MG/L) | 2.7549e-05
475436 | POWERS BRIDGE |  | 1977-01-12 | 1036 | 0 | NITRITE PLUS NITRATE, TOTAL 1 DET. (MG/L AS N) | 0.79
475436 | POWERS BRIDGE |  | 1977-01-12 | 1036 | 0 | PHOSPHORUS, TOTAL (MG/L AS P) | 0.08
475436 | POWERS BRIDGE |  | 1977-01-12 | 1036 | 0 | PHOSPHORUS, DISSOLVED (MG/L AS P) | 0.01
475436 | POWERS BRIDGE |  | 1977-01-12 | 1036 | 0 | CARBON, TOTAL ORGANIC (MG/L AS C) | 3.8
475436 | POWERS BRIDGE |  | 1977-01-12 | 1036 | 0 | CALCIUM, TOTAL (MG/L AS CA) | 10
475436 | POWERS BRIDGE |  | 1977-01-12 | 1036 | 0 | MAGNESIUM, TOTAL (MG/L AS MG) | 2
475436 | POWERS BRIDGE |  | 1977-01-12 | 1036 | 0 | FLUORIDE, TOTAL (MG/L AS F) | 0.1
475436 | POWERS BRIDGE |  | 1977-01-12 | 1036 | 0 | IRON, TOTAL (UG/L AS FE) | 300
475436 | POWERS BRIDGE |  | 1977-01-12 | 1036 | 0 | IRON, DISSOLVED (UG/L AS FE) | 200
475436 | POWERS BRIDGE |  | 1977-01-12 | 1036 | 0 | IRON, FERROUS (UG/L AS FE) | 300
475436 | POWERS BRIDGE |  | 1977-01-12 | 1036 | 0 | MANGANESE, TOTAL (UG/L AS MN) | 20
475436 | POWERS BRIDGE |  | 1977-01-12 | 1036 | 0 | MANGANESE, DISSOLVED (UG/L AS MN) | 10
475436 | POWERS BRIDGE |  | 1977-01-12 | 1036 | 0 | FECAL COLIFORM,MEMBR FILTER,M-FC BROTH,44.5 C | 80
475436 | POWERS BRIDGE |  | 1977-01-12 | 1036 | 0 | HARDNESS, CA MG CALCULATED (MG/L AS CACO3) | 33
475436 | POWERS BRIDGE |  | 1977-02-08 | 750 | 0 | X-SEC. LOC., HORIZ (% FROM R BANK LOOK UPSTR.) | 50
475436 | POWERS BRIDGE |  | 1977-02-08 | 750 | 0 | TEMPERATURE, WATER (DEGREES CENTIGRADE) | 1
475436 | POWERS BRIDGE |  | 1977-02-08 | 750 | 0 | FLOW, STREAM, INSTANTANEOUS CFS | 75
475436 | POWERS BRIDGE |  | 1977-02-08 | 750 | 0 | TURBIDITY, (JACKSON CANDLE UNITS) | 2.5
475436 | POWERS BRIDGE |  | 1977-02-08 | 750 | 0 | COLOR (PLATINUM-COBALT UNITS) | 5
475436 | POWERS BRIDGE |  | 1977-02-08 | 750 | 0 | COLOR,APPARENT(UNFILTERED SAMPLE) PLAT-COB UNITS | 10
475436 | POWERS BRIDGE |  | 1977-02-08 | 750 | 0 | OXYGEN, DISSOLVED MG/L | 9.9
475436 | POWERS BRIDGE |  | 1977-02-08 | 750 | 0 | OXYGEN, DISSOLVED, PERCENT OF SATURATION % | 69.7183
475436 | POWERS BRIDGE |  | 1977-02-08 | 750 | 0 | BOD, 5 DAY, 20 DEG C MG/L | 1.4
475436 | POWERS BRIDGE |  | 1977-02-08 | 750 | 0 | COD, .025N K2CR2O7 MG/L | 6
475436 | POWERS BRIDGE |  | 1977-02-08 | 750 | 0 | PH (STANDARD UNITS) | 7.6
475436 | POWERS BRIDGE |  | 1977-02-08 | 750 | 0 | ALKALINITY, TOTAL (MG/L AS CACO3) | 45
475436 | POWERS BRIDGE |  | 1977-02-08 | 750 | 0 | ALKALINITY, PHENOLPHTHALEIN (MG/L) | 0
475436 | POWERS BRIDGE |  | 1977-02-08 | 750 | 0 | RESIDUE, TOTAL NONFILTRABLE (MG/L) | 4
475436 | POWERS BRIDGE |  | 1977-02-08 | 750 | 0 | NITROGEN, ORGANIC, TOTAL (MG/L AS N) | 0.09
475436 | POWERS BRIDGE |  | 1977-02-08 | 750 | 0 | NITROGEN, AMMONIA, TOTAL (MG/L AS N) | 0.01
475436 | POWERS BRIDGE |  | 1977-02-08 | 750 | 0 | AMMONIA, UNIONZED (MG/L AS N) | 3.5564e-05
475436 | POWERS BRIDGE |  | 1977-02-08 | 750 | 0 | AMMONIA, UNIONIZED (CALC FR TEMP-PH-NH4) (MG/L) | 4.3242e-05
475436 | POWERS BRIDGE |  | 1977-02-08 | 750 | 0 | NITRITE PLUS NITRATE, TOTAL 1 DET. (MG/L AS N) | 0.77
475436 | POWERS BRIDGE |  | 1977-02-08 | 750 | 0 | PHOSPHORUS, TOTAL (MG/L AS P) | 0.47
475436 | POWERS BRIDGE |  | 1977-02-08 | 750 | 0 | PHOSPHORUS, DISSOLVED (MG/L AS P) | 0.47
475436 | POWERS BRIDGE |  | 1977-02-08 | 750 | 0 | CARBON, TOTAL ORGANIC (MG/L AS C) | 1.5
475436 | POWERS BRIDGE |  | 1977-02-08 | 750 | 0 | CALCIUM, TOTAL (MG/L AS CA) | 17
475436 | POWERS BRIDGE |  | 1977-02-08 | 750 | 0 | MAGNESIUM, TOTAL (MG/L AS MG) | 3.3
475436 | POWERS BRIDGE |  | 1977-02-08 | 750 | 0 | FLUORIDE, TOTAL (MG/L AS F) | 0.1
475436 | POWERS BRIDGE |  | 1977-02-08 | 750 | 0 | IRON, TOTAL (UG/L AS FE) | 200
475436 | POWERS BRIDGE |  | 1977-02-08 | 750 | 0 | IRON, DISSOLVED (UG/L AS FE) | 60
475436 | POWERS BRIDGE |  | 1977-02-08 | 750 | 0 | IRON, FERROUS (UG/L AS FE) | 20
475436 | POWERS BRIDGE |  | 1977-02-08 | 750 | 0 | MANGANESE, TOTAL (UG/L AS MN) | 20
475436 | POWERS BRIDGE |  | 1977-02-08 | 750 | 0 | MANGANESE, DISSOLVED (UG/L AS MN) | 10
475436 | POWERS BRIDGE |  | 1977-02-08 | 750 | 0 | COLIFORM,TOT,MEMBRANE FILTER,IMMED.M-ENDO MED,35C | 12150
475436 | POWERS BRIDGE |  | 1977-02-08 | 750 | 0 | FECAL COLIFORM,MEMBR FILTER,M-FC BROTH,44.5 C | 2070
475436 | POWERS BRIDGE |  | 1977-02-08 | 750 | 0 | HARDNESS, CA MG CALCULATED (MG/L AS CACO3) | 56
475436 | POWERS BRIDGE |  | 1977-03-09 | 900 | 0 | X-SEC. LOC., HORIZ (% FROM R BANK LOOK UPSTR.) | 50
475436 | POWERS BRIDGE |  | 1977-03-09 | 900 | 0 | TEMPERATURE, WATER (DEGREES CENTIGRADE) | 8.9
475436 | POWERS BRIDGE |  | 1977-03-09 | 900 | 0 | FLOW, STREAM, INSTANTANEOUS CFS | 229
475436 | POWERS BRIDGE |  | 1977-03-09 | 900 | 0 | TURBIDITY, (JACKSON CANDLE UNITS) | 4
475436 | POWERS BRIDGE |  | 1977-03-09 | 900 | 0 | COLOR (PLATINUM-COBALT UNITS) | 18
475436 | POWERS BRIDGE |  | 1977-03-09 | 900 | 0 | COLOR,APPARENT(UNFILTERED SAMPLE) PLAT-COB UNITS | 20
475436 | POWERS BRIDGE |  | 1977-03-09 | 900 | 0 | SPECIFIC CONDUCTANCE (UMHOS/CM @ 25C) | 80
475436 | POWERS BRIDGE |  | 1977-03-09 | 900 | 0 | OXYGEN, DISSOLVED MG/L | 11.7
475436 | POWERS BRIDGE |  | 1977-03-09 | 900 | 0 | OXYGEN, DISSOLVED, PERCENT OF SATURATION % | 100.862
475436 | POWERS BRIDGE |  | 1977-03-09 | 900 | 0 | BOD, 5 DAY, 20 DEG C MG/L | 1.3
475436 | POWERS BRIDGE |  | 1977-03-09 | 900 | 0 | COD, .025N K2CR2O7 MG/L | 9
475436 | POWERS BRIDGE |  | 1977-03-09 | 900 | 0 | PH (STANDARD UNITS) | 7.3
475436 | POWERS BRIDGE |  | 1977-03-09 | 900 | 0 | ALKALINITY, TOTAL (MG/L AS CACO3) | 23
475436 | POWERS BRIDGE |  | 1977-03-09 | 900 | 0 | ALKALINITY, PHENOLPHTHALEIN (MG/L) | 0
475436 | POWERS BRIDGE |  | 1977-03-09 | 900 | 0 | NITROGEN, ORGANIC, TOTAL (MG/L AS N) | 0.16
475436 | POWERS BRIDGE |  | 1977-03-09 | 900 | 0 | NITROGEN, AMMONIA, TOTAL (MG/L AS N) | 0.06
475436 | POWERS BRIDGE |  | 1977-03-09 | 900 | 0 | AMMONIA, UNIONZED (MG/L AS N) | 0.00020328
475436 | POWERS BRIDGE |  | 1977-03-09 | 900 | 0 | AMMONIA, UNIONIZED (CALC FR TEMP-PH-NH4) (MG/L) | 0.00024716
475436 | POWERS BRIDGE |  | 1977-03-09 | 900 | 0 | NITRITE PLUS NITRATE, TOTAL 1 DET. (MG/L AS N) | 0.73
475436 | POWERS BRIDGE |  | 1977-03-09 | 900 | 0 | PHOSPHORUS, TOTAL (MG/L AS P) | 0.1
475436 | POWERS BRIDGE |  | 1977-03-09 | 900 | 0 | PHOSPHORUS, DISSOLVED (MG/L AS P) | 0.08
475436 | POWERS BRIDGE |  | 1977-03-09 | 900 | 0 | CARBON, TOTAL ORGANIC (MG/L AS C) | 3.1
475436 | POWERS BRIDGE |  | 1977-03-09 | 900 | 0 | CALCIUM, TOTAL (MG/L AS CA) | 13
475436 | POWERS BRIDGE |  | 1977-03-09 | 900 | 0 | MAGNESIUM, TOTAL (MG/L AS MG) | 1.7
475436 | POWERS BRIDGE |  | 1977-03-09 | 900 | 0 | FLUORIDE, TOTAL (MG/L AS F) | 0.1
475436 | POWERS BRIDGE |  | 1977-03-09 | 900 | 0 | IRON, TOTAL (UG/L AS FE) | 300
475436 | POWERS BRIDGE |  | 1977-03-09 | 900 | 0 | IRON, DISSOLVED (UG/L AS FE) | 80
475436 | POWERS BRIDGE |  | 1977-03-09 | 900 | 0 | IRON, FERROUS (UG/L AS FE) | 220
475436 | POWERS BRIDGE |  | 1977-03-09 | 900 | 0 | MANGANESE, TOTAL (UG/L AS MN) | 10
475436 | POWERS BRIDGE |  | 1977-03-09 | 900 | 0 | MANGANESE, DISSOLVED (UG/L AS MN) | 50
475436 | POWERS BRIDGE |  | 1977-03-09 | 900 | 0 | COLIFORM,TOT,MEMBRANE FILTER,IMMED.M-ENDO MED,35C | 1660
475436 | POWERS BRIDGE |  | 1977-03-09 | 900 | 0 | FECAL COLIFORM,MEMBR FILTER,M-FC BROTH,44.5 C | 40
475436 | POWERS BRIDGE |  | 1977-03-09 | 900 | 0 | HARDNESS, CA MG CALCULATED (MG/L AS CACO3) | 39
475436 | POWERS BRIDGE |  | 1977-04-06 | 910 | 0 | X-SEC. LOC., HORIZ (% FROM R BANK LOOK UPSTR.) | 50
475436 | POWERS BRIDGE |  | 1977-04-06 | 910 | 0 | TEMPERATURE, WATER (DEGREES CENTIGRADE) | 10.5
475436 | POWERS BRIDGE |  | 1977-04-06 | 910 | 0 | FLOW, STREAM, INSTANTANEOUS CFS | 1000
475436 | POWERS BRIDGE |  | 1977-04-06 | 910 | 0 | TURBIDITY, (JACKSON CANDLE UNITS) | 17
475436 | POWERS BRIDGE |  | 1977-04-06 | 910 | 0 | COLOR (PLATINUM-COBALT UNITS) | 30
475436 | POWERS BRIDGE |  | 1977-04-06 | 910 | 0 | COLOR,APPARENT(UNFILTERED SAMPLE) PLAT-COB UNITS | 60
475436 | POWERS BRIDGE |  | 1977-04-06 | 910 | 0 | SPECIFIC CONDUCTANCE (UMHOS/CM @ 25C) | 54
475436 | POWERS BRIDGE |  | 1977-04-06 | 910 | 0 | OXYGEN, DISSOLVED MG/L | 10.3
475436 | POWERS BRIDGE |  | 1977-04-06 | 910 | 0 | OXYGEN, DISSOLVED, PERCENT OF SATURATION % | 91.1504
475436 | POWERS BRIDGE |  | 1977-04-06 | 910 | 0 | BOD, 5 DAY, 20 DEG C MG/L | 1.4
475436 | POWERS BRIDGE |  | 1977-04-06 | 910 | 0 | COD, .025N K2CR2O7 MG/L | 15
475436 | POWERS BRIDGE |  | 1977-04-06 | 910 | 0 | PH (STANDARD UNITS) | 6.6
475436 | POWERS BRIDGE |  | 1977-04-06 | 910 | 0 | ALKALINITY, TOTAL (MG/L AS CACO3) | 18
475436 | POWERS BRIDGE |  | 1977-04-06 | 910 | 0 | ALKALINITY, PHENOLPHTHALEIN (MG/L) | 0
475436 | POWERS BRIDGE |  | 1977-04-06 | 910 | 0 | NITROGEN, ORGANIC, TOTAL (MG/L AS N) | 0.27
475436 | POWERS BRIDGE |  | 1977-04-06 | 910 | 0 | NITROGEN, AMMONIA, TOTAL (MG/L AS N) | 0.03
475436 | POWERS BRIDGE |  | 1977-04-06 | 910 | 0 | AMMONIA, UNIONZED (MG/L AS N) | 2.3056e-05
475436 | POWERS BRIDGE |  | 1977-04-06 | 910 | 0 | AMMONIA, UNIONIZED (CALC FR TEMP-PH-NH4) (MG/L) | 2.8034e-05
475436 | POWERS BRIDGE |  | 1977-04-06 | 910 | 0 | NITRITE PLUS NITRATE, TOTAL 1 DET. (MG/L AS N) | 0.38
475436 | POWERS BRIDGE |  | 1977-04-06 | 910 | 0 | PHOSPHORUS, TOTAL (MG/L AS P) | 0.06
475436 | POWERS BRIDGE |  | 1977-04-06 | 910 | 0 | PHOSPHORUS, DISSOLVED (MG/L AS P) | 0.03
475436 | POWERS BRIDGE |  | 1977-04-06 | 910 | 0 | CARBON, TOTAL ORGANIC (MG/L AS C) | 7.8
475436 | POWERS BRIDGE |  | 1977-04-06 | 910 | 0 | CALCIUM, TOTAL (MG/L AS CA) | 8
475436 | POWERS BRIDGE |  | 1977-04-06 | 910 | 0 | MAGNESIUM, TOTAL (MG/L AS MG) | 1.3
475436 | POWERS BRIDGE |  | 1977-04-06 | 910 | 0 | FLUORIDE, TOTAL (MG/L AS F) | 0.1
475436 | POWERS BRIDGE |  | 1977-04-06 | 910 | 0 | IRON, TOTAL (UG/L AS FE) | 350
475436 | POWERS BRIDGE |  | 1977-04-06 | 910 | 0 | IRON, DISSOLVED (UG/L AS FE) | 150
475436 | POWERS BRIDGE |  | 1977-04-06 | 910 | 0 | IRON, FERROUS (UG/L AS FE) | 200
475436 | POWERS BRIDGE |  | 1977-04-06 | 910 | 0 | MANGANESE, TOTAL (UG/L AS MN) | 30
475436 | POWERS BRIDGE |  | 1977-04-06 | 910 | 0 | MANGANESE, DISSOLVED (UG/L AS MN) | 10
475436 | POWERS BRIDGE |  | 1977-04-06 | 910 | 0 | COLIFORM,TOT,MEMBRANE FILTER,IMMED.M-ENDO MED,35C | 10000
475436 | POWERS BRIDGE |  | 1977-04-06 | 910 | 0 | FECAL COLIFORM,MEMBR FILTER,M-FC BROTH,44.5 C | 2100
475436 | POWERS BRIDGE |  | 1977-04-06 | 910 | 0 | HARDNESS, CA MG CALCULATED (MG/L AS CACO3) | 25
475436 | POWERS BRIDGE |  | 1978-04-12 | 1130 | 0 | X-SEC. LOC., HORIZ (% FROM R BANK LOOK UPSTR.) | 50
475436 | POWERS BRIDGE |  | 1978-04-12 | 1130 | 0 | TEMPERATURE, WATER (DEGREES CENTIGRADE) | 16
475436 | POWERS BRIDGE |  | 1978-04-12 | 1130 | 0 | SAMPLING STATION LOCATION VERTICAL (METERS) | 0.3
475436 | POWERS BRIDGE |  | 1978-04-12 | 1130 | 0 | OXYGEN, DISSOLVED MG/L | 9.2
475436 | POWERS BRIDGE |  | 1978-04-12 | 1130 | 0 | OXYGEN, DISSOLVED, PERCENT OF SATURATION % | 92
475436 | POWERS BRIDGE |  | 1978-04-12 | 1130 | 0 | PH (STANDARD UNITS) | 6
475436 | POWERS BRIDGE |  | 1978-04-12 | 1130 | 0 | ALKALINITY, TOTAL (MG/L AS CACO3) | 32
475436 | POWERS BRIDGE |  | 1978-04-12 | 1130 | 0 | ALKALINITY, PHENOLPHTHALEIN (MG/L) | 0
475436 | POWERS BRIDGE |  | 1978-04-12 | 1130 | 0 | CODE, GENERAL INFORMATION - ALPHA, NUMERIC CODE | D1
475436 | POWERS BRIDGE |  | 1978-04-12 | 1135 | 0 | X-SEC. LOC., HORIZ (% FROM R BANK LOOK UPSTR.) | 50
475436 | POWERS BRIDGE |  | 1978-04-12 | 1135 | 0 | TEMPERATURE, WATER (DEGREES CENTIGRADE) | 15.5
475436 | POWERS BRIDGE |  | 1978-04-12 | 1135 | 0 | SAMPLING STATION LOCATION VERTICAL (METERS) | 0.3
475436 | POWERS BRIDGE |  | 1978-04-12 | 1135 | 0 | OXYGEN, DISSOLVED MG/L | 9.4
475436 | POWERS BRIDGE |  | 1978-04-12 | 1135 | 0 | OXYGEN, DISSOLVED, PERCENT OF SATURATION % | 92.1568
475436 | POWERS BRIDGE |  | 1978-04-12 | 1135 | 0 | PH (STANDARD UNITS) | 5.9
475436 | POWERS BRIDGE |  | 1978-04-12 | 1135 | 0 | ALKALINITY, TOTAL (MG/L AS CACO3) | 34
475436 | POWERS BRIDGE |  | 1978-04-12 | 1135 | 0 | ALKALINITY, PHENOLPHTHALEIN (MG/L) | 0
475436 | POWERS BRIDGE |  | 1978-04-12 | 1135 | 0 | CODE, GENERAL INFORMATION - ALPHA, NUMERIC CODE | D2
475436 | POWERS BRIDGE |  | 1978-04-27 | 1630 | 0 | X-SEC. LOC., HORIZ (% FROM R BANK LOOK UPSTR.) | 50
475436 | POWERS BRIDGE |  | 1978-04-27 | 1630 | 0 | TEMPERATURE, WATER (DEGREES CENTIGRADE) | 16
475436 | POWERS BRIDGE |  | 1978-04-27 | 1630 | 0 | SAMPLING STATION LOCATION VERTICAL (METERS) | 0.3
475436 | POWERS BRIDGE |  | 1978-04-27 | 1630 | 0 | OXYGEN, DISSOLVED MG/L | 10.4
475436 | POWERS BRIDGE |  | 1978-04-27 | 1630 | 0 | OXYGEN, DISSOLVED, PERCENT OF SATURATION % | 104
475436 | POWERS BRIDGE |  | 1978-04-27 | 1630 | 0 | PH (STANDARD UNITS) | 6.6
475436 | POWERS BRIDGE |  | 1978-04-27 | 1630 | 0 | ALKALINITY, TOTAL (MG/L AS CACO3) | 47
475436 | POWERS BRIDGE |  | 1978-04-27 | 1630 | 0 | ALKALINITY, PHENOLPHTHALEIN (MG/L) | 0
475436 | POWERS BRIDGE |  | 1978-05-09 | 1450 | 0 | X-SEC. LOC., HORIZ (% FROM R BANK LOOK UPSTR.) | 50
475436 | POWERS BRIDGE |  | 1978-05-09 | 1450 | 0 | TEMPERATURE, WATER (DEGREES CENTIGRADE) | 20
475436 | POWERS BRIDGE |  | 1978-05-09 | 1450 | 0 | SAMPLING STATION LOCATION VERTICAL (METERS) | 0.3
475436 | POWERS BRIDGE |  | 1978-05-09 | 1450 | 0 | OXYGEN, DISSOLVED MG/L | 8.2
475436 | POWERS BRIDGE |  | 1978-05-09 | 1450 | 0 | OXYGEN, DISSOLVED, PERCENT OF SATURATION % | 89.1304
475436 | POWERS BRIDGE |  | 1978-05-09 | 1450 | 0 | PH (STANDARD UNITS) | 7.2
475436 | POWERS BRIDGE |  | 1978-05-09 | 1450 | 0 | ALKALINITY, TOTAL (MG/L AS CACO3) | 24
475436 | POWERS BRIDGE |  | 1978-05-09 | 1450 | 0 | ALKALINITY, PHENOLPHTHALEIN (MG/L) | 0
475436 | POWERS BRIDGE |  | 1978-05-31 | 740 | 0 | X-SEC. LOC., HORIZ (% FROM R BANK LOOK UPSTR.) | 50
475436 | POWERS BRIDGE |  | 1978-05-31 | 740 | 0 | TEMPERATURE, WATER (DEGREES CENTIGRADE) | 17
475436 | POWERS BRIDGE |  | 1978-05-31 | 740 | 0 | FLOW, STREAM, INSTANTANEOUS CFS | 84
475436 | POWERS BRIDGE |  | 1978-05-31 | 740 | 0 | SAMPLING STATION LOCATION VERTICAL (METERS) | 0.3
475436 | POWERS BRIDGE |  | 1978-05-31 | 740 | 0 | OXYGEN, DISSOLVED MG/L | 6.3
475436 | POWERS BRIDGE |  | 1978-05-31 | 740 | 0 | OXYGEN, DISSOLVED, PERCENT OF SATURATION % | 64.9484
475436 | POWERS BRIDGE |  | 1978-05-31 | 740 | 0 | PH (STANDARD UNITS) | 6.3
475436 | POWERS BRIDGE |  | 1978-05-31 | 740 | 0 | ALKALINITY, TOTAL (MG/L AS CACO3) | 37
475436 | POWERS BRIDGE |  | 1978-05-31 | 740 | 0 | ALKALINITY, PHENOLPHTHALEIN (MG/L) | 0
475436 | POWERS BRIDGE |  | 1978-05-31 | 740 | 0 | CODE, GENERAL INFORMATION - ALPHA, NUMERIC CODE | D1
475436 | POWERS BRIDGE |  | 1978-05-31 | 745 | 0 | X-SEC. LOC., HORIZ (% FROM R BANK LOOK UPSTR.) | 50
475436 | POWERS BRIDGE |  | 1978-05-31 | 745 | 0 | TEMPERATURE, WATER (DEGREES CENTIGRADE) | 17
475436 | POWERS BRIDGE |  | 1978-05-31 | 745 | 0 | FLOW, STREAM, INSTANTANEOUS CFS | 84
475436 | POWERS BRIDGE |  | 1978-05-31 | 745 | 0 | SAMPLING STATION LOCATION VERTICAL (METERS) | 0.3
475436 | POWERS BRIDGE |  | 1978-05-31 | 745 | 0 | OXYGEN, DISSOLVED MG/L | 6.6
475436 | POWERS BRIDGE |  | 1978-05-31 | 745 | 0 | OXYGEN, DISSOLVED, PERCENT OF SATURATION % | 68.0412
475436 | POWERS BRIDGE |  | 1978-05-31 | 745 | 0 | PH (STANDARD UNITS) | 6.4
475436 | POWERS BRIDGE |  | 1978-05-31 | 745 | 0 | ALKALINITY, TOTAL (MG/L AS CACO3) | 35
475436 | POWERS BRIDGE |  | 1978-05-31 | 745 | 0 | ALKALINITY, PHENOLPHTHALEIN (MG/L) | 0
475436 | POWERS BRIDGE |  | 1978-05-31 | 745 | 0 | CODE, GENERAL INFORMATION - ALPHA, NUMERIC CODE | D2
475436 | POWERS BRIDGE |  | 1978-06-08 | 1535 | 0 | X-SEC. LOC., HORIZ (% FROM R BANK LOOK UPSTR.) | 50
475436 | POWERS BRIDGE |  | 1978-06-08 | 1535 | 0 | TEMPERATURE, WATER (DEGREES CENTIGRADE) | 20.1
475436 | POWERS BRIDGE |  | 1978-06-08 | 1535 | 0 | SPECIFIC CONDUCTANCE (UMHOS/CM @ 25C) | 60
475436 | POWERS BRIDGE |  | 1978-06-08 | 1535 | 0 | SAMPLING STATION LOCATION VERTICAL (METERS) | 0.3
475436 | POWERS BRIDGE |  | 1978-06-08 | 1535 | 0 | OXYGEN, DISSOLVED MG/L | 8.7
475436 | POWERS BRIDGE |  | 1978-06-08 | 1535 | 0 | OXYGEN, DISSOLVED, PERCENT OF SATURATION % | 94.5652
475436 | POWERS BRIDGE |  | 1978-06-08 | 1535 | 0 | PH (STANDARD UNITS) | 6.9
475436 | POWERS BRIDGE |  | 1978-06-08 | 1535 | 0 | ALKALINITY, TOTAL (MG/L AS CACO3) | 17
475436 | POWERS BRIDGE |  | 1978-06-08 | 1535 | 0 | ALKALINITY, PHENOLPHTHALEIN (MG/L) | 0
475436 | POWERS BRIDGE |  | 1978-06-08 | 1535 | 0 | CODE, GENERAL INFORMATION - ALPHA, NUMERIC CODE | D1
475436 | POWERS BRIDGE |  | 1978-06-08 | 1537 | 0 | X-SEC. LOC., HORIZ (% FROM R BANK LOOK UPSTR.) | 50
475436 | POWERS BRIDGE |  | 1978-06-08 | 1537 | 0 | TEMPERATURE, WATER (DEGREES CENTIGRADE) | 20.1
475436 | POWERS BRIDGE |  | 1978-06-08 | 1537 | 0 | SPECIFIC CONDUCTANCE (UMHOS/CM @ 25C) | 60
475436 | POWERS BRIDGE |  | 1978-06-08 | 1537 | 0 | SAMPLING STATION LOCATION VERTICAL (METERS) | 0.3
475436 | POWERS BRIDGE |  | 1978-06-08 | 1537 | 0 | OXYGEN, DISSOLVED MG/L | 8.7
475436 | POWERS BRIDGE |  | 1978-06-08 | 1537 | 0 | OXYGEN, DISSOLVED, PERCENT OF SATURATION % | 94.5652
475436 | POWERS BRIDGE |  | 1978-06-08 | 1537 | 0 | PH (STANDARD UNITS) | 6.7
475436 | POWERS BRIDGE |  | 1978-06-08 | 1537 | 0 | ALKALINITY, TOTAL (MG/L AS CACO3) | 18
475436 | POWERS BRIDGE |  | 1978-06-08 | 1537 | 0 | ALKALINITY, PHENOLPHTHALEIN (MG/L) | 0
475436 | POWERS BRIDGE |  | 1978-06-08 | 1537 | 0 | CODE, GENERAL INFORMATION - ALPHA, NUMERIC CODE | D2
475436 | POWERS BRIDGE |  | 1978-07-06 | 1400 | 0 | X-SEC. LOC., HORIZ (% FROM R BANK LOOK UPSTR.) | 50
475436 | POWERS BRIDGE |  | 1978-07-06 | 1400 | 0 | TEMPERATURE, WATER (DEGREES CENTIGRADE) | 25.3
475436 | POWERS BRIDGE |  | 1978-07-06 | 1400 | 0 | SPECIFIC CONDUCTANCE (UMHOS/CM @ 25C) | 140
475436 | POWERS BRIDGE |  | 1978-07-06 | 1400 | 0 | SAMPLING STATION LOCATION VERTICAL (METERS) | 0.3
475436 | POWERS BRIDGE |  | 1978-07-06 | 1400 | 0 | OXYGEN, DISSOLVED MG/L | 7.7
475436 | POWERS BRIDGE |  | 1978-07-06 | 1400 | 0 | OXYGEN, DISSOLVED, PERCENT OF SATURATION % | 91.6666
475436 | POWERS BRIDGE |  | 1978-07-06 | 1400 | 0 | PH (STANDARD UNITS) | 7.6
475436 | POWERS BRIDGE |  | 1978-07-06 | 1400 | 0 | ALKALINITY, TOTAL (MG/L AS CACO3) | 52
475436 | POWERS BRIDGE |  | 1978-07-06 | 1400 | 0 | ALKALINITY, PHENOLPHTHALEIN (MG/L) | 0
475436 | POWERS BRIDGE |  | 1978-08-10 | 840 | 0 | X-SEC. LOC., HORIZ (% FROM R BANK LOOK UPSTR.) | 50
475436 | POWERS BRIDGE |  | 1978-08-10 | 840 | 0 | TEMPERATURE, WATER (DEGREES CENTIGRADE) | 23
475436 | POWERS BRIDGE |  | 1978-08-10 | 840 | 0 | SPECIFIC CONDUCTANCE (UMHOS/CM @ 25C) | 160
475436 | POWERS BRIDGE |  | 1978-08-10 | 840 | 0 | SAMPLING STATION LOCATION VERTICAL (METERS) | 0.3
475436 | POWERS BRIDGE |  | 1978-08-10 | 840 | 0 | OXYGEN, DISSOLVED MG/L | 6.2
475436 | POWERS BRIDGE |  | 1978-08-10 | 840 | 0 | OXYGEN, DISSOLVED, PERCENT OF SATURATION % | 71.2643
475436 | POWERS BRIDGE |  | 1978-08-10 | 840 | 0 | PH (STANDARD UNITS) | 7.1
475436 | POWERS BRIDGE |  | 1978-08-10 | 840 | 0 | ALKALINITY, TOTAL (MG/L AS CACO3) | 61
475436 | POWERS BRIDGE |  | 1978-08-10 | 840 | 0 | ALKALINITY, PHENOLPHTHALEIN (MG/L) | 0
475436 | POWERS BRIDGE |  | 1978-09-07 | 812 | 0 | X-SEC. LOC., HORIZ (% FROM R BANK LOOK UPSTR.) | 50
475436 | POWERS BRIDGE |  | 1978-09-07 | 812 | 0 | TEMPERATURE, WATER (DEGREES CENTIGRADE) | 21.6
475436 | POWERS BRIDGE |  | 1978-09-07 | 812 | 0 | SPECIFIC CONDUCTANCE (UMHOS/CM @ 25C) | 150
475436 | POWERS BRIDGE |  | 1978-09-07 | 812 | 0 | SAMPLING STATION LOCATION VERTICAL (METERS) | 0.3
475436 | POWERS BRIDGE |  | 1978-09-07 | 812 | 0 | OXYGEN, DISSOLVED MG/L | 6
475436 | POWERS BRIDGE |  | 1978-09-07 | 812 | 0 | OXYGEN, DISSOLVED, PERCENT OF SATURATION % | 68.1818
475436 | POWERS BRIDGE |  | 1978-09-07 | 812 | 0 | PH (STANDARD UNITS) | 7.2
475436 | POWERS BRIDGE |  | 1978-09-07 | 812 | 0 | ALKALINITY, TOTAL (MG/L AS CACO3) | 60
475436 | POWERS BRIDGE |  | 1978-09-07 | 812 | 0 | ALKALINITY, PHENOLPHTHALEIN (MG/L) | 0
475436 | POWERS BRIDGE |  | 1979-04-26 | 910 | 0 | X-SEC. LOC., HORIZ (% FROM R BANK LOOK UPSTR.) | 50
475436 | POWERS BRIDGE |  | 1979-04-26 | 910 | 0 | TEMPERATURE, WATER (DEGREES CENTIGRADE) | 17.5
475436 | POWERS BRIDGE |  | 1979-04-26 | 910 | 0 | SPECIFIC CONDUCTANCE (UMHOS/CM @ 25C) | 130
475436 | POWERS BRIDGE |  | 1979-04-26 | 910 | 0 | SAMPLING STATION LOCATION VERTICAL (METERS) | 0.3
475436 | POWERS BRIDGE |  | 1979-04-26 | 910 | 0 | OXYGEN, DISSOLVED MG/L | 7.6
475436 | POWERS BRIDGE |  | 1979-04-26 | 910 | 0 | OXYGEN, DISSOLVED, PERCENT OF SATURATION % | 78.3505
475436 | POWERS BRIDGE |  | 1979-04-26 | 910 | 0 | PH (STANDARD UNITS) | 8.5
475436 | POWERS BRIDGE |  | 1979-04-26 | 910 | 0 | ALKALINITY, TOTAL (MG/L AS CACO3) | 4
475436 | POWERS BRIDGE |  | 1980-01-08 | 1205 | 0 | X-SEC. LOC., HORIZ (% FROM R BANK LOOK UPSTR.) | 50
475436 | POWERS BRIDGE |  | 1980-01-08 | 1205 | 0 | TEMPERATURE, WATER (DEGREES CENTIGRADE) | 7
475436 | POWERS BRIDGE |  | 1980-01-08 | 1205 | 0 | TURBIDITY, (JACKSON CANDLE UNITS) | 18
475436 | POWERS BRIDGE |  | 1980-01-08 | 1205 | 0 | COLOR (PLATINUM-COBALT UNITS) | 11
475436 | POWERS BRIDGE |  | 1980-01-08 | 1205 | 0 | COLOR,APPARENT(UNFILTERED SAMPLE) PLAT-COB UNITS | 24
475436 | POWERS BRIDGE |  | 1980-01-08 | 1205 | 0 | SAMPLING STATION LOCATION VERTICAL (METERS) | 0.3
475436 | POWERS BRIDGE |  | 1980-01-08 | 1205 | 0 | OXYGEN, DISSOLVED MG/L | 12.5
475436 | POWERS BRIDGE |  | 1980-01-08 | 1205 | 0 | OXYGEN, DISSOLVED, PERCENT OF SATURATION % | 102.462
475436 | POWERS BRIDGE |  | 1980-01-08 | 1205 | 0 | PH (STANDARD UNITS) | 7.4
475436 | POWERS BRIDGE |  | 1980-01-08 | 1205 | 0 | ALKALINITY, TOTAL (MG/L AS CACO3) | 21
475436 | POWERS BRIDGE |  | 1980-01-08 | 1205 | 0 | ALKALINITY, PHENOLPHTHALEIN (MG/L) | 0
475436 | POWERS BRIDGE |  | 1980-01-08 | 1205 | 0 | RESIDUE, TOTAL NONFILTRABLE (MG/L) | 16
475436 | POWERS BRIDGE |  | 1980-01-08 | 1205 | 0 | NITROGEN, ORGANIC, TOTAL (MG/L AS N) | 0.37
475436 | POWERS BRIDGE |  | 1980-01-08 | 1205 | 0 | NITROGEN, AMMONIA, TOTAL (MG/L AS N) | 0.05
475436 | POWERS BRIDGE |  | 1980-01-08 | 1205 | 0 | AMMONIA, UNIONZED (MG/L AS N) | 0.0001833
475436 | POWERS BRIDGE |  | 1980-01-08 | 1205 | 0 | AMMONIA, UNIONIZED (CALC FR TEMP-PH-NH4) (MG/L) | 0.00022287
475436 | POWERS BRIDGE |  | 1980-01-08 | 1205 | 0 | NITROGEN, KJELDAHL, TOTAL, (MG/L AS N) | 0.42
475436 | POWERS BRIDGE |  | 1980-01-08 | 1205 | 0 | NITRITE PLUS NITRATE, TOTAL 1 DET. (MG/L AS N) | 0.6
475436 | POWERS BRIDGE |  | 1980-01-08 | 1205 | 0 | PHOSPHORUS, TOTAL (MG/L AS P) | 0.12
475436 | POWERS BRIDGE |  | 1980-01-08 | 1205 | 0 | PHOSPHORUS, DISSOLVED (MG/L AS P) | 0.08
475436 | POWERS BRIDGE |  | 1980-01-08 | 1205 | 0 | CARBON, TOTAL ORGANIC (MG/L AS C) | 5.6
475436 | POWERS BRIDGE |  | 1980-01-08 | 1205 | 0 | CALCIUM, TOTAL (MG/L AS CA) | 10
475436 | POWERS BRIDGE |  | 1980-01-08 | 1205 | 0 | MAGNESIUM, TOTAL (MG/L AS MG) | 1.6
475436 | POWERS BRIDGE |  | 1980-01-08 | 1205 | 0 | SODIUM, TOTAL (MG/L AS NA) | 1.2
475436 | POWERS BRIDGE |  | 1980-01-08 | 1205 | 0 | CHLORIDE,TOTAL IN WATER MG/L | 3
475436 | POWERS BRIDGE |  | 1980-01-08 | 1205 | 0 | SULFATE, TOTAL (MG/L AS SO4) | 8
475436 | POWERS BRIDGE |  | 1980-01-08 | 1205 | 0 | SILICA, DISSOLVED (MG/L AS SI02) | 4.9
475436 | POWERS BRIDGE |  | 1980-01-08 | 1205 | 0 | IRON, TOTAL (UG/L AS FE) | 730
475436 | POWERS BRIDGE |  | 1980-01-08 | 1205 | 0 | IRON, DISSOLVED (UG/L AS FE) | 140
475436 | POWERS BRIDGE |  | 1980-01-08 | 1205 | 0 | MANGANESE, TOTAL (UG/L AS MN) | 20
475436 | POWERS BRIDGE |  | 1980-01-08 | 1205 | 0 | MANGANESE, DISSOLVED (UG/L AS MN) | 10
475436 | POWERS BRIDGE |  | 1980-01-08 | 1205 | 0 | COLIFORM,TOT,MEMBRANE FILTER,IMMED.M-ENDO MED,35C | 1000
475436 | POWERS BRIDGE |  | 1980-01-08 | 1205 | 0 | FECAL COLIFORM,MEMBR FILTER,M-FC BROTH,44.5 C | 1000
475436 | POWERS BRIDGE |  | 1980-01-08 | 1205 | 0 | CHLOROPHYLL-A UG/L SPECTROPHOTOMETRIC ACID. METH. | 0.3351
475436 | POWERS BRIDGE |  | 1980-01-08 | 1205 | 0 | CHLOROPHYLL-B UG/L TRICHROMATIC UNCORRECTED | 1.335
475436 | POWERS BRIDGE |  | 1980-01-08 | 1205 | 0 | CHLOROPHYLL-C UG/L TRICHROMATIC UNCORRECTED | 0.6385
475436 | POWERS BRIDGE |  | 1980-01-08 | 1205 | 0 | PHEOPHYTIN-A UG/L SPECTROPHOTOMETRIC ACID. METH. | 0.1335
475436 | POWERS BRIDGE |  | 1980-01-08 | 1205 | 0 | HARDNESS, CA MG CALCULATED (MG/L AS CACO3) | 32
475436 | POWERS BRIDGE |  | 1980-01-08 | 1205 | 0 | RESIDUE,TOTAL FILTRABLE (DRIED AT 180C),MG/L | 60
475436 | POWERS BRIDGE |  | 1980-01-22 | 845 | 0 | X-SEC. LOC., HORIZ (% FROM R BANK LOOK UPSTR.) | 50
475436 | POWERS BRIDGE |  | 1980-01-22 | 845 | 0 | TEMPERATURE, WATER (DEGREES CENTIGRADE) | 7.2
475436 | POWERS BRIDGE |  | 1980-01-22 | 845 | 0 | TURBIDITY, (JACKSON CANDLE UNITS) | 5.8
475436 | POWERS BRIDGE |  | 1980-01-22 | 845 | 0 | COLOR (PLATINUM-COBALT UNITS) | 25
475436 | POWERS BRIDGE |  | 1980-01-22 | 845 | 0 | COLOR,APPARENT(UNFILTERED SAMPLE) PLAT-COB UNITS | 40
475436 | POWERS BRIDGE |  | 1980-01-22 | 845 | 0 | SAMPLING STATION LOCATION VERTICAL (METERS) | 0.3
475436 | POWERS BRIDGE |  | 1980-01-22 | 845 | 0 | OXYGEN, DISSOLVED MG/L | 10.6
475436 | POWERS BRIDGE |  | 1980-01-22 | 845 | 0 | OXYGEN, DISSOLVED, PERCENT OF SATURATION % | 86.888
475436 | POWERS BRIDGE |  | 1980-01-22 | 845 | 0 | BOD, 5 DAY, 20 DEG C MG/L | 5.2
475436 | POWERS BRIDGE |  | 1980-01-22 | 845 | 0 | COD, .025N K2CR2O7 MG/L | 17
475436 | POWERS BRIDGE |  | 1980-01-22 | 845 | 0 | RESIDUE, TOTAL NONFILTRABLE (MG/L) | 7
475436 | POWERS BRIDGE |  | 1980-01-22 | 845 | 0 | NITROGEN, ORGANIC, TOTAL (MG/L AS N) | 0.51
475436 | POWERS BRIDGE |  | 1980-01-22 | 845 | 0 | NITROGEN, AMMONIA, TOTAL (MG/L AS N) | 0.03
475436 | POWERS BRIDGE |  | 1980-01-22 | 845 | 0 | NITROGEN, KJELDAHL, TOTAL, (MG/L AS N) | 0.54
475436 | POWERS BRIDGE |  | 1980-01-22 | 845 | 0 | NITRITE PLUS NITRATE, TOTAL 1 DET. (MG/L AS N) | 0.62
475436 | POWERS BRIDGE |  | 1980-01-22 | 845 | 0 | PHOSPHORUS, TOTAL (MG/L AS P) | 0.1
475436 | POWERS BRIDGE |  | 1980-01-22 | 845 | 0 | PHOSPHORUS, DISSOLVED (MG/L AS P) | 0.08
475436 | POWERS BRIDGE |  | 1980-01-22 | 845 | 0 | CARBON, TOTAL ORGANIC (MG/L AS C) | 7.7
475436 | POWERS BRIDGE |  | 1980-01-22 | 845 | 0 | CALCIUM, TOTAL (MG/L AS CA) | 10
475436 | POWERS BRIDGE |  | 1980-01-22 | 845 | 0 | MAGNESIUM, TOTAL (MG/L AS MG) | 2.9
475436 | POWERS BRIDGE |  | 1980-01-22 | 845 | 0 | SODIUM, TOTAL (MG/L AS NA) | 1.2
475436 | POWERS BRIDGE |  | 1980-01-22 | 845 | 0 | CHLORIDE,TOTAL IN WATER MG/L | 3
475436 | POWERS BRIDGE |  | 1980-01-22 | 845 | 0 | SULFATE, TOTAL (MG/L AS SO4) | 6
475436 | POWERS BRIDGE |  | 1980-01-22 | 845 | 0 | SILICA, DISSOLVED (MG/L AS SI02) | 5.3
475436 | POWERS BRIDGE |  | 1980-01-22 | 845 | 0 | IRON, TOTAL (UG/L AS FE) | 390
475436 | POWERS BRIDGE |  | 1980-01-22 | 845 | 0 | IRON, DISSOLVED (UG/L AS FE) | 140
475436 | POWERS BRIDGE |  | 1980-01-22 | 845 | 0 | MANGANESE, TOTAL (UG/L AS MN) | 20
475436 | POWERS BRIDGE |  | 1980-01-22 | 845 | 0 | MANGANESE, DISSOLVED (UG/L AS MN) | 20
475436 | POWERS BRIDGE |  | 1980-01-22 | 845 | 0 | HARDNESS, CA MG CALCULATED (MG/L AS CACO3) | 37
475436 | POWERS BRIDGE |  | 1980-01-22 | 845 | 0 | RESIDUE,TOTAL FILTRABLE (DRIED AT 180C),MG/L | 60
475436 | POWERS BRIDGE |  | 1980-01-22 | 845 | 0 | PHOSPHORUS,IN TOTAL ORTHOPHOSPHATE (MG/L AS P) | 0.07
475436 | POWERS BRIDGE |  | 1980-02-19 | 1505 | 0 | X-SEC. LOC., HORIZ (% FROM R BANK LOOK UPSTR.) | 50
475436 | POWERS BRIDGE |  | 1980-02-19 | 1505 | 0 | TEMPERATURE, WATER (DEGREES CENTIGRADE) | 5.5
475436 | POWERS BRIDGE |  | 1980-02-19 | 1505 | 0 | TURBIDITY, (JACKSON CANDLE UNITS) | 6.2
475436 | POWERS BRIDGE |  | 1980-02-19 | 1505 | 0 | COLOR (PLATINUM-COBALT UNITS) | 10
475436 | POWERS BRIDGE |  | 1980-02-19 | 1505 | 0 | COLOR,APPARENT(UNFILTERED SAMPLE) PLAT-COB UNITS | 23
475436 | POWERS BRIDGE |  | 1980-02-19 | 1505 | 0 | SAMPLING STATION LOCATION VERTICAL (METERS) | 0.3
475436 | POWERS BRIDGE |  | 1980-02-19 | 1505 | 0 | OXYGEN, DISSOLVED MG/L | 12.4
475436 | POWERS BRIDGE |  | 1980-02-19 | 1505 | 0 | OXYGEN, DISSOLVED, PERCENT OF SATURATION % | 96.8803
475436 | POWERS BRIDGE |  | 1980-02-19 | 1505 | 0 | BOD, 5 DAY, 20 DEG C MG/L | 3.9
475436 | POWERS BRIDGE |  | 1980-02-19 | 1505 | 0 | COD, .025N K2CR2O7 MG/L | 6
475436 | POWERS BRIDGE |  | 1980-02-19 | 1505 | 0 | PH (STANDARD UNITS) | 7.5
475436 | POWERS BRIDGE |  | 1980-02-19 | 1505 | 0 | ALKALINITY, TOTAL (MG/L AS CACO3) | 35
475436 | POWERS BRIDGE |  | 1980-02-19 | 1505 | 0 | ALKALINITY, PHENOLPHTHALEIN (MG/L) | 0
475436 | POWERS BRIDGE |  | 1980-02-19 | 1505 | 0 | RESIDUE, TOTAL NONFILTRABLE (MG/L) | 8
475436 | POWERS BRIDGE |  | 1980-02-19 | 1505 | 0 | NITROGEN, ORGANIC, TOTAL (MG/L AS N) | 0.26
475436 | POWERS BRIDGE |  | 1980-02-19 | 1505 | 0 | NITROGEN, AMMONIA, TOTAL (MG/L AS N) | 0.13
475436 | POWERS BRIDGE |  | 1980-02-19 | 1505 | 0 | AMMONIA, UNIONZED (MG/L AS N) | 0.0005315
475436 | POWERS BRIDGE |  | 1980-02-19 | 1505 | 0 | AMMONIA, UNIONIZED (CALC FR TEMP-PH-NH4) (MG/L) | 0.00064624
475436 | POWERS BRIDGE |  | 1980-02-19 | 1505 | 0 | NITROGEN, KJELDAHL, TOTAL, (MG/L AS N) | 0.39
475436 | POWERS BRIDGE |  | 1980-02-19 | 1505 | 0 | NITRITE PLUS NITRATE, TOTAL 1 DET. (MG/L AS N) | 0.95
475436 | POWERS BRIDGE |  | 1980-02-19 | 1505 | 0 | PHOSPHORUS, TOTAL (MG/L AS P) | 0.18
475436 | POWERS BRIDGE |  | 1980-02-19 | 1505 | 0 | PHOSPHORUS, DISSOLVED (MG/L AS P) | 0.13
475436 | POWERS BRIDGE |  | 1980-02-19 | 1505 | 0 | CARBON, TOTAL ORGANIC (MG/L AS C) | 4.1
475436 | POWERS BRIDGE |  | 1980-02-19 | 1505 | 0 | CALCIUM, TOTAL (MG/L AS CA) | 12
475436 | POWERS BRIDGE |  | 1980-02-19 | 1505 | 0 | MAGNESIUM, TOTAL (MG/L AS MG) | 2
475436 | POWERS BRIDGE |  | 1980-02-19 | 1505 | 0 | SODIUM, TOTAL (MG/L AS NA) | 2.2
475436 | POWERS BRIDGE |  | 1980-02-19 | 1505 | 0 | CHLORIDE,TOTAL IN WATER MG/L | 5
475436 | POWERS BRIDGE |  | 1980-02-19 | 1505 | 0 | SULFATE, TOTAL (MG/L AS SO4) | 6
475436 | POWERS BRIDGE |  | 1980-02-19 | 1505 | 0 | SILICA, DISSOLVED (MG/L AS SI02) | 5.4
475436 | POWERS BRIDGE |  | 1980-02-19 | 1505 | 0 | IRON, TOTAL (UG/L AS FE) | 430
475436 | POWERS BRIDGE |  | 1980-02-19 | 1505 | 0 | IRON, DISSOLVED (UG/L AS FE) | 100
475436 | POWERS BRIDGE |  | 1980-02-19 | 1505 | 0 | MANGANESE, TOTAL (UG/L AS MN) | 30
475436 | POWERS BRIDGE |  | 1980-02-19 | 1505 | 0 | MANGANESE, DISSOLVED (UG/L AS MN) | 20
475436 | POWERS BRIDGE |  | 1980-02-19 | 1505 | 0 | COLIFORM,TOT,MEMBRANE FILTER,IMMED.M-ENDO MED,35C | 1000
475436 | POWERS BRIDGE |  | 1980-02-19 | 1505 | 0 | FECAL COLIFORM,MEMBR FILTER,M-FC BROTH,44.5 C | 40
475436 | POWERS BRIDGE |  | 1980-02-19 | 1505 | 0 | CHLOROPHYLL-A UG/L SPECTROPHOTOMETRIC ACID. METH. | 0.8272
475436 | POWERS BRIDGE |  | 1980-02-19 | 1505 | 0 | CHLOROPHYLL-B UG/L TRICHROMATIC UNCORRECTED | 1.058
475436 | POWERS BRIDGE |  | 1980-02-19 | 1505 | 0 | CHLOROPHYLL-C UG/L TRICHROMATIC UNCORRECTED | 2.001
475436 | POWERS BRIDGE |  | 1980-02-19 | 1505 | 0 | PHEOPHYTIN-A UG/L SPECTROPHOTOMETRIC ACID. METH. | 0.1068
475436 | POWERS BRIDGE |  | 1980-02-19 | 1505 | 0 | HARDNESS, CA MG CALCULATED (MG/L AS CACO3) | 38
475436 | POWERS BRIDGE |  | 1980-02-19 | 1505 | 0 | RESIDUE,TOTAL FILTRABLE (DRIED AT 180C),MG/L | 90
475436 | POWERS BRIDGE |  | 1980-02-19 | 1505 | 0 | PHOSPHORUS,IN TOTAL ORTHOPHOSPHATE (MG/L AS P) | 0.15
475436 | POWERS BRIDGE |  | 1980-03-04 | 1350 | 0 | X-SEC. LOC., HORIZ (% FROM R BANK LOOK UPSTR.) | 50
475436 | POWERS BRIDGE |  | 1980-03-04 | 1350 | 0 | TEMPERATURE, WATER (DEGREES CENTIGRADE) | 6
475436 | POWERS BRIDGE |  | 1980-03-04 | 1350 | 0 | TURBIDITY, (JACKSON CANDLE UNITS) | 2.7
475436 | POWERS BRIDGE |  | 1980-03-04 | 1350 | 0 | COLOR (PLATINUM-COBALT UNITS) | 8
475436 | POWERS BRIDGE |  | 1980-03-04 | 1350 | 0 | COLOR,APPARENT(UNFILTERED SAMPLE) PLAT-COB UNITS | 8
475436 | POWERS BRIDGE |  | 1980-03-04 | 1350 | 0 | SPECIFIC CONDUCTANCE (UMHOS/CM @ 25C) | 13
475436 | POWERS BRIDGE |  | 1980-03-04 | 1350 | 0 | SAMPLING STATION LOCATION VERTICAL (METERS) | 0.3
475436 | POWERS BRIDGE |  | 1980-03-04 | 1350 | 0 | OXYGEN, DISSOLVED MG/L | 11.8
475436 | POWERS BRIDGE |  | 1980-03-04 | 1350 | 0 | OXYGEN, DISSOLVED, PERCENT OF SATURATION % | 94.4063
475436 | POWERS BRIDGE |  | 1980-03-04 | 1350 | 0 | BOD, 5 DAY, 20 DEG C MG/L | 2.5
475436 | POWERS BRIDGE |  | 1980-03-04 | 1350 | 0 | COD, .025N K2CR2O7 MG/L | 8
475436 | POWERS BRIDGE |  | 1980-03-04 | 1350 | 0 | PH (STANDARD UNITS) | 7.2
475436 | POWERS BRIDGE |  | 1980-03-04 | 1350 | 0 | ALKALINITY, TOTAL (MG/L AS CACO3) | 43
475436 | POWERS BRIDGE |  | 1980-03-04 | 1350 | 0 | ALKALINITY, PHENOLPHTHALEIN (MG/L) | 0
475436 | POWERS BRIDGE |  | 1980-03-04 | 1350 | 0 | RESIDUE, TOTAL NONFILTRABLE (MG/L) | 3
475436 | POWERS BRIDGE |  | 1980-03-04 | 1350 | 0 | NITROGEN, ORGANIC, TOTAL (MG/L AS N) | 0.47
475436 | POWERS BRIDGE |  | 1980-03-04 | 1350 | 0 | NITROGEN, AMMONIA, TOTAL (MG/L AS N) | 0.05
475436 | POWERS BRIDGE |  | 1980-03-04 | 1350 | 0 | AMMONIA, UNIONZED (MG/L AS N) | 0.00010689
475436 | POWERS BRIDGE |  | 1980-03-04 | 1350 | 0 | AMMONIA, UNIONIZED (CALC FR TEMP-PH-NH4) (MG/L) | 0.00012996
475436 | POWERS BRIDGE |  | 1980-03-04 | 1350 | 0 | NITROGEN, KJELDAHL, TOTAL, (MG/L AS N) | 0.52
475436 | POWERS BRIDGE |  | 1980-03-04 | 1350 | 0 | NITRITE PLUS NITRATE, TOTAL 1 DET. (MG/L AS N) | 3.4
475436 | POWERS BRIDGE |  | 1980-03-04 | 1350 | 0 | PHOSPHORUS, TOTAL (MG/L AS P) | 0.25
475436 | POWERS BRIDGE |  | 1980-03-04 | 1350 | 0 | PHOSPHORUS, DISSOLVED (MG/L AS P) | 0.22
475436 | POWERS BRIDGE |  | 1980-03-04 | 1350 | 0 | CARBON, TOTAL ORGANIC (MG/L AS C) | 4.3
475436 | POWERS BRIDGE |  | 1980-03-04 | 1350 | 0 | CALCIUM, TOTAL (MG/L AS CA) | 14
475436 | POWERS BRIDGE |  | 1980-03-04 | 1350 | 0 | MAGNESIUM, TOTAL (MG/L AS MG) | 2.9
475436 | POWERS BRIDGE |  | 1980-03-04 | 1350 | 0 | SODIUM, TOTAL (MG/L AS NA) | 2.7
475436 | POWERS BRIDGE |  | 1980-03-04 | 1350 | 0 | CHLORIDE,TOTAL IN WATER MG/L | 6
475436 | POWERS BRIDGE |  | 1980-03-04 | 1350 | 0 | SULFATE, TOTAL (MG/L AS SO4) | 3
475436 | POWERS BRIDGE |  | 1980-03-04 | 1350 | 0 | SILICA, DISSOLVED (MG/L AS SI02) | 3.8
475436 | POWERS BRIDGE |  | 1980-03-04 | 1350 | 0 | IRON, TOTAL (UG/L AS FE) | 140
475436 | POWERS BRIDGE |  | 1980-03-04 | 1350 | 0 | IRON, DISSOLVED (UG/L AS FE) | 50
475436 | POWERS BRIDGE |  | 1980-03-04 | 1350 | 0 | MANGANESE, TOTAL (UG/L AS MN) | 10
475436 | POWERS BRIDGE |  | 1980-03-04 | 1350 | 0 | MANGANESE, DISSOLVED (UG/L AS MN) | 10
475436 | POWERS BRIDGE |  | 1980-03-04 | 1350 | 0 | COLIFORM,TOT,MEMBRANE FILTER,IMMED.M-ENDO MED,35C | 2000
475436 | POWERS BRIDGE |  | 1980-03-04 | 1350 | 0 | FECAL COLIFORM,MEMBR FILTER,M-FC BROTH,44.5 C | 40
475436 | POWERS BRIDGE |  | 1980-03-04 | 1350 | 0 | CHLOROPHYLL-A UG/L SPECTROPHOTOMETRIC ACID. METH. | 1.335
475436 | POWERS BRIDGE |  | 1980-03-04 | 1350 | 0 | CHLOROPHYLL-B UG/L TRICHROMATIC UNCORRECTED | 0.2715
475436 | POWERS BRIDGE |  | 1980-03-04 | 1350 | 0 | CHLOROPHYLL-C UG/L TRICHROMATIC UNCORRECTED | 0.0835
475436 | POWERS BRIDGE |  | 1980-03-04 | 1350 | 0 | PHEOPHYTIN-A UG/L SPECTROPHOTOMETRIC ACID. METH. | 0.1335
475436 | POWERS BRIDGE |  | 1980-03-04 | 1350 | 0 | HARDNESS, CA MG CALCULATED (MG/L AS CACO3) | 47
475436 | POWERS BRIDGE |  | 1980-03-04 | 1350 | 0 | RESIDUE,TOTAL FILTRABLE (DRIED AT 180C),MG/L | 70
475436 | POWERS BRIDGE |  | 1980-03-04 | 1350 | 0 | PHOSPHORUS,IN TOTAL ORTHOPHOSPHATE (MG/L AS P) | 0.23
475436 | POWERS BRIDGE |  | 1980-03-25 | 820 | 0 | X-SEC. LOC., HORIZ (% FROM R BANK LOOK UPSTR.) | 50
475436 | POWERS BRIDGE |  | 1980-03-25 | 820 | 0 | TEMPERATURE, WATER (DEGREES CENTIGRADE) | 11
475436 | POWERS BRIDGE |  | 1980-03-25 | 820 | 0 | TURBIDITY, (JACKSON CANDLE UNITS) | 16
475436 | POWERS BRIDGE |  | 1980-03-25 | 820 | 0 | COLOR (PLATINUM-COBALT UNITS) | 26
475436 | POWERS BRIDGE |  | 1980-03-25 | 820 | 0 | COLOR,APPARENT(UNFILTERED SAMPLE) PLAT-COB UNITS | 45
475436 | POWERS BRIDGE |  | 1980-03-25 | 820 | 0 | SAMPLING STATION LOCATION VERTICAL (METERS) | 0.3
475436 | POWERS BRIDGE |  | 1980-03-25 | 820 | 0 | OXYGEN, DISSOLVED MG/L | 10.1
475436 | POWERS BRIDGE |  | 1980-03-25 | 820 | 0 | OXYGEN, DISSOLVED, PERCENT OF SATURATION % | 90.9937
475436 | POWERS BRIDGE |  | 1980-03-25 | 820 | 0 | BOD, 5 DAY, 20 DEG C MG/L | 1
475436 | POWERS BRIDGE |  | 1980-03-25 | 820 | 0 | COD, .025N K2CR2O7 MG/L | 12
475436 | POWERS BRIDGE |  | 1980-03-25 | 820 | 0 | PH (STANDARD UNITS) | 6.4
475436 | POWERS BRIDGE |  | 1980-03-25 | 820 | 0 | ALKALINITY, TOTAL (MG/L AS CACO3) | 27
475436 | POWERS BRIDGE |  | 1980-03-25 | 820 | 0 | ALKALINITY, PHENOLPHTHALEIN (MG/L) | 0
475436 | POWERS BRIDGE |  | 1980-03-25 | 820 | 0 | RESIDUE, TOTAL NONFILTRABLE (MG/L) | 14
475436 | POWERS BRIDGE |  | 1980-03-25 | 820 | 0 | NITROGEN, ORGANIC, TOTAL (MG/L AS N) | 0.18
475436 | POWERS BRIDGE |  | 1980-03-25 | 820 | 0 | NITROGEN, AMMONIA, TOTAL (MG/L AS N) | 0.02
475436 | POWERS BRIDGE |  | 1980-03-25 | 820 | 0 | AMMONIA, UNIONZED (MG/L AS N) | 1.0087e-05
475436 | POWERS BRIDGE |  | 1980-03-25 | 820 | 0 | AMMONIA, UNIONIZED (CALC FR TEMP-PH-NH4) (MG/L) | 1.2264e-05
475436 | POWERS BRIDGE |  | 1980-03-25 | 820 | 0 | NITROGEN, KJELDAHL, TOTAL, (MG/L AS N) | 0.2
475436 | POWERS BRIDGE |  | 1980-03-25 | 820 | 0 | NITRITE PLUS NITRATE, TOTAL 1 DET. (MG/L AS N) | 0.57
475436 | POWERS BRIDGE |  | 1980-03-25 | 820 | 0 | PHOSPHORUS, TOTAL (MG/L AS P) | 0.07
475436 | POWERS BRIDGE |  | 1980-03-25 | 820 | 0 | PHOSPHORUS, DISSOLVED (MG/L AS P) | 0.04
475436 | POWERS BRIDGE |  | 1980-03-25 | 820 | 0 | CARBON, TOTAL ORGANIC (MG/L AS C) | 8
475436 | POWERS BRIDGE |  | 1980-03-25 | 820 | 0 | CALCIUM, TOTAL (MG/L AS CA) | 8.9
475436 | POWERS BRIDGE |  | 1980-03-25 | 820 | 0 | MAGNESIUM, TOTAL (MG/L AS MG) | 1.4
475436 | POWERS BRIDGE |  | 1980-03-25 | 820 | 0 | SODIUM, TOTAL (MG/L AS NA) | 1.3
475436 | POWERS BRIDGE |  | 1980-03-25 | 820 | 0 | CHLORIDE,TOTAL IN WATER MG/L | 3
475436 | POWERS BRIDGE |  | 1980-03-25 | 820 | 0 | SULFATE, TOTAL (MG/L AS SO4) | 4
475436 | POWERS BRIDGE |  | 1980-03-25 | 820 | 0 | SILICA, DISSOLVED (MG/L AS SI02) | 4.5
475436 | POWERS BRIDGE |  | 1980-03-25 | 820 | 0 | IRON, TOTAL (UG/L AS FE) | 460
475436 | POWERS BRIDGE |  | 1980-03-25 | 820 | 0 | IRON, DISSOLVED (UG/L AS FE) | 140
475436 | POWERS BRIDGE |  | 1980-03-25 | 820 | 0 | MANGANESE, TOTAL (UG/L AS MN) | 20
475436 | POWERS BRIDGE |  | 1980-03-25 | 820 | 0 | MANGANESE, DISSOLVED (UG/L AS MN) | 20
475436 | POWERS BRIDGE |  | 1980-03-25 | 820 | 0 | CHLOROPHYLL-A UG/L SPECTROPHOTOMETRIC ACID. METH. | 1.602
475436 | POWERS BRIDGE |  | 1980-03-25 | 820 | 0 | CHLOROPHYLL-B UG/L TRICHROMATIC UNCORRECTED | 1.399
475436 | POWERS BRIDGE |  | 1980-03-25 | 820 | 0 | CHLOROPHYLL-C UG/L TRICHROMATIC UNCORRECTED | 2.628
475436 | POWERS BRIDGE |  | 1980-03-25 | 820 | 0 | PHEOPHYTIN-A UG/L SPECTROPHOTOMETRIC ACID. METH. | 0.1602
475436 | POWERS BRIDGE |  | 1980-03-25 | 820 | 0 | HARDNESS, CA MG CALCULATED (MG/L AS CACO3) | 28
475436 | POWERS BRIDGE |  | 1980-03-25 | 820 | 0 | RESIDUE,TOTAL FILTRABLE (DRIED AT 180C),MG/L | 100
475436 | POWERS BRIDGE |  | 1980-03-25 | 820 | 0 | PHOSPHORUS,IN TOTAL ORTHOPHOSPHATE (MG/L AS P) | 0.02
475436 | POWERS BRIDGE |  | 1980-04-01 | 1010 | 0 | X-SEC. LOC., HORIZ (% FROM R BANK LOOK UPSTR.) | 50
475436 | POWERS BRIDGE |  | 1980-04-01 | 1010 | 0 | TEMPERATURE, WATER (DEGREES CENTIGRADE) | 10
475436 | POWERS BRIDGE |  | 1980-04-01 | 1010 | 0 | SPECIFIC CONDUCTANCE (UMHOS/CM @ 25C) | 97
475436 | POWERS BRIDGE |  | 1980-04-01 | 1010 | 0 | SAMPLING STATION LOCATION VERTICAL (METERS) | 1
475436 | POWERS BRIDGE |  | 1980-04-01 | 1010 | 0 | OXYGEN, DISSOLVED MG/L | 10
475436 | POWERS BRIDGE |  | 1980-04-01 | 1010 | 0 | OXYGEN, DISSOLVED, PERCENT OF SATURATION % | 88.4956
475436 | POWERS BRIDGE |  | 1980-04-01 | 1010 | 0 | BOD, 5 DAY, 20 DEG C MG/L | 2.2
475436 | POWERS BRIDGE |  | 1980-04-01 | 1010 | 0 | COD, .025N K2CR2O7 MG/L | 11
475436 | POWERS BRIDGE |  | 1980-04-01 | 1010 | 0 | PH (STANDARD UNITS) | 6.9
475436 | POWERS BRIDGE |  | 1980-04-01 | 1010 | 0 | ALKALINITY, TOTAL (MG/L AS CACO3) | 19
475436 | POWERS BRIDGE |  | 1980-04-01 | 1010 | 0 | ALKALINITY, PHENOLPHTHALEIN (MG/L) | 0
475436 | POWERS BRIDGE |  | 1980-04-01 | 1010 | 0 | NITROGEN, ORGANIC, TOTAL (MG/L AS N) | 0.14
475436 | POWERS BRIDGE |  | 1980-04-01 | 1010 | 0 | NITROGEN, AMMONIA, TOTAL (MG/L AS N) | 0.15
475436 | POWERS BRIDGE |  | 1980-04-01 | 1010 | 0 | AMMONIA, UNIONZED (MG/L AS N) | 0.00022103
475436 | POWERS BRIDGE |  | 1980-04-01 | 1010 | 0 | AMMONIA, UNIONIZED (CALC FR TEMP-PH-NH4) (MG/L) | 0.00026875
475436 | POWERS BRIDGE |  | 1980-04-01 | 1010 | 0 | NITROGEN, KJELDAHL, TOTAL, (MG/L AS N) | 0.29
475436 | POWERS BRIDGE |  | 1980-04-01 | 1010 | 0 | NITRITE PLUS NITRATE, TOTAL 1 DET. (MG/L AS N) | 0.78
475436 | POWERS BRIDGE |  | 1980-04-01 | 1010 | 0 | PHOSPHORUS, TOTAL (MG/L AS P) | 0.08
475436 | POWERS BRIDGE |  | 1980-04-01 | 1010 | 0 | PHOSPHORUS, DISSOLVED (MG/L AS P) | 0.04
475436 | POWERS BRIDGE |  | 1980-04-01 | 1010 | 0 | PHOSPHORUS, DISSOLVED ORTHOPHOSPHATE (MG/L AS P) | 0.01
475436 | POWERS BRIDGE |  | 1980-04-01 | 1010 | 0 | CARBON, TOTAL ORGANIC (MG/L AS C) | 4.4
475436 | POWERS BRIDGE |  | 1980-04-01 | 1010 | 0 | CALCIUM, TOTAL (MG/L AS CA) | 10
475436 | POWERS BRIDGE |  | 1980-04-01 | 1010 | 0 | MAGNESIUM, TOTAL (MG/L AS MG) | 1.8
475436 | POWERS BRIDGE |  | 1980-04-01 | 1010 | 0 | SODIUM, TOTAL (MG/L AS NA) | 1.5
475436 | POWERS BRIDGE |  | 1980-04-01 | 1010 | 0 | SILICA, DISSOLVED (MG/L AS SI02) | 4.9
475436 | POWERS BRIDGE |  | 1980-04-01 | 1010 | 0 | IRON, TOTAL (UG/L AS FE) | 300
475436 | POWERS BRIDGE |  | 1980-04-01 | 1010 | 0 | IRON, DISSOLVED (UG/L AS FE) | 150
475436 | POWERS BRIDGE |  | 1980-04-01 | 1010 | 0 | MANGANESE, TOTAL (UG/L AS MN) | 30
475436 | POWERS BRIDGE |  | 1980-04-01 | 1010 | 0 | MANGANESE, DISSOLVED (UG/L AS MN) | 20
475436 | POWERS BRIDGE |  | 1980-04-01 | 1010 | 0 | CHLOROPHYLL-A UG/L SPECTROPHOTOMETRIC ACID. METH. | 0.801
475436 | POWERS BRIDGE |  | 1980-04-01 | 1010 | 0 | CHLOROPHYLL-B UG/L TRICHROMATIC UNCORRECTED | 0.3212
475436 | POWERS BRIDGE |  | 1980-04-01 | 1010 | 0 | CHLOROPHYLL-C UG/L TRICHROMATIC UNCORRECTED | 0.6623
475436 | POWERS BRIDGE |  | 1980-04-01 | 1010 | 0 | PHEOPHYTIN-A UG/L SPECTROPHOTOMETRIC ACID. METH. | 0.0801
475436 | POWERS BRIDGE |  | 1980-04-01 | 1010 | 0 | HARDNESS, CA MG CALCULATED (MG/L AS CACO3) | 32
475436 | POWERS BRIDGE |  | 1980-04-15 | 1105 | 0 | X-SEC. LOC., HORIZ (% FROM R BANK LOOK UPSTR.) | 50
475436 | POWERS BRIDGE |  | 1980-04-15 | 1105 | 0 | TEMPERATURE, WATER (DEGREES CENTIGRADE) | 9
475436 | POWERS BRIDGE |  | 1980-04-15 | 1105 | 0 | TURBIDITY, (JACKSON CANDLE UNITS) | 15
475436 | POWERS BRIDGE |  | 1980-04-15 | 1105 | 0 | COLOR (PLATINUM-COBALT UNITS) | 38
475436 | POWERS BRIDGE |  | 1980-04-15 | 1105 | 0 | COLOR,APPARENT(UNFILTERED SAMPLE) PLAT-COB UNITS | 55
475436 | POWERS BRIDGE |  | 1980-04-15 | 1105 | 0 | SPECIFIC CONDUCTANCE (UMHOS/CM @ 25C) | 66
475436 | POWERS BRIDGE |  | 1980-04-15 | 1105 | 0 | SAMPLING STATION LOCATION VERTICAL (METERS) | 0.3
475436 | POWERS BRIDGE |  | 1980-04-15 | 1105 | 0 | OXYGEN, DISSOLVED MG/L | 10.2
475436 | POWERS BRIDGE |  | 1980-04-15 | 1105 | 0 | OXYGEN, DISSOLVED, PERCENT OF SATURATION % | 87.9346
475436 | POWERS BRIDGE |  | 1980-04-15 | 1105 | 0 | BOD, 5 DAY, 20 DEG C MG/L | 1.1
475436 | POWERS BRIDGE |  | 1980-04-15 | 1105 | 0 | COD, .025N K2CR2O7 MG/L | 16
475436 | POWERS BRIDGE |  | 1980-04-15 | 1105 | 0 | PH (STANDARD UNITS) | 6.7
475436 | POWERS BRIDGE |  | 1980-04-15 | 1105 | 0 | ALKALINITY, TOTAL (MG/L AS CACO3) | 26
475436 | POWERS BRIDGE |  | 1980-04-15 | 1105 | 0 | ALKALINITY, PHENOLPHTHALEIN (MG/L) | 0
475436 | POWERS BRIDGE |  | 1980-04-15 | 1105 | 0 | RESIDUE, TOTAL NONFILTRABLE (MG/L) | 16
475436 | POWERS BRIDGE |  | 1980-04-15 | 1105 | 0 | RESIDUE, VOLATILE NONFILTRABLE (MG/L) | 4
475436 | POWERS BRIDGE |  | 1980-04-15 | 1105 | 0 | NITROGEN, ORGANIC, TOTAL (MG/L AS N) | 0.32
475436 | POWERS BRIDGE |  | 1980-04-15 | 1105 | 0 | NITROGEN, AMMONIA, TOTAL (MG/L AS N) | 0.04
475436 | POWERS BRIDGE |  | 1980-04-15 | 1105 | 0 | AMMONIA, UNIONZED (MG/L AS N) | 3.4398e-05
475436 | POWERS BRIDGE |  | 1980-04-15 | 1105 | 0 | AMMONIA, UNIONIZED (CALC FR TEMP-PH-NH4) (MG/L) | 4.1824e-05
475436 | POWERS BRIDGE |  | 1980-04-15 | 1105 | 0 | NITROGEN, KJELDAHL, TOTAL, (MG/L AS N) | 0.36
475436 | POWERS BRIDGE |  | 1980-04-15 | 1105 | 0 | NITRITE PLUS NITRATE, TOTAL 1 DET. (MG/L AS N) | 0.45
475436 | POWERS BRIDGE |  | 1980-04-15 | 1105 | 0 | PHOSPHORUS, TOTAL (MG/L AS P) | 0.08
475436 | POWERS BRIDGE |  | 1980-04-15 | 1105 | 0 | PHOSPHORUS, DISSOLVED (MG/L AS P) | 0.05
475436 | POWERS BRIDGE |  | 1980-04-15 | 1105 | 0 | PHOSPHORUS, DISSOLVED ORTHOPHOSPHATE (MG/L AS P) | 0.04
475436 | POWERS BRIDGE |  | 1980-04-15 | 1105 | 0 | CARBON, TOTAL ORGANIC (MG/L AS C) | 5.8
475436 | POWERS BRIDGE |  | 1980-04-15 | 1105 | 0 | CALCIUM, TOTAL (MG/L AS CA) | 8.3
475436 | POWERS BRIDGE |  | 1980-04-15 | 1105 | 0 | MAGNESIUM, TOTAL (MG/L AS MG) | 1.3
475436 | POWERS BRIDGE |  | 1980-04-15 | 1105 | 0 | SODIUM, TOTAL (MG/L AS NA) | 1.1
475436 | POWERS BRIDGE |  | 1980-04-15 | 1105 | 0 | CHLORIDE,TOTAL IN WATER MG/L | 4
475436 | POWERS BRIDGE |  | 1980-04-15 | 1105 | 0 | SULFATE, TOTAL (MG/L AS SO4) | 2
475436 | POWERS BRIDGE |  | 1980-04-15 | 1105 | 0 | SILICA, DISSOLVED (MG/L AS SI02) | 4.3
475436 | POWERS BRIDGE |  | 1980-04-15 | 1105 | 0 | IRON, TOTAL (UG/L AS FE) | 490
475436 | POWERS BRIDGE |  | 1980-04-15 | 1105 | 0 | IRON, DISSOLVED (UG/L AS FE) | 150
475436 | POWERS BRIDGE |  | 1980-04-15 | 1105 | 0 | MANGANESE, TOTAL (UG/L AS MN) | 20
475436 | POWERS BRIDGE |  | 1980-04-15 | 1105 | 0 | MANGANESE, DISSOLVED (UG/L AS MN) | 10
475436 | POWERS BRIDGE |  | 1980-04-15 | 1105 | 0 | CHLOROPHYLL-A UG/L SPECTROPHOTOMETRIC ACID. METH. | 2.403
475436 | POWERS BRIDGE |  | 1980-04-15 | 1105 | 0 | CHLOROPHYLL-B UG/L TRICHROMATIC UNCORRECTED | 2.333
475436 | POWERS BRIDGE |  | 1980-04-15 | 1105 | 0 | CHLOROPHYLL-C UG/L TRICHROMATIC UNCORRECTED | 3.648
475436 | POWERS BRIDGE |  | 1980-04-15 | 1105 | 0 | PHEOPHYTIN-A UG/L SPECTROPHOTOMETRIC ACID. METH. | 0.2403
475436 | POWERS BRIDGE |  | 1980-04-15 | 1105 | 0 | HARDNESS, CA MG CALCULATED (MG/L AS CACO3) | 26
475436 | POWERS BRIDGE |  | 1980-04-15 | 1105 | 0 | RESIDUE,TOTAL FILTRABLE (DRIED AT 180C),MG/L | 110
475436 | POWERS BRIDGE |  | 1980-04-30 | 1105 | 0 | X-SEC. LOC., HORIZ (% FROM R BANK LOOK UPSTR.) | 50
475436 | POWERS BRIDGE |  | 1980-04-30 | 1105 | 0 | TEMPERATURE, WATER (DEGREES CENTIGRADE) | 13.9
475436 | POWERS BRIDGE |  | 1980-04-30 | 1105 | 0 | TURBIDITY, (JACKSON CANDLE UNITS) | 1.6
475436 | POWERS BRIDGE |  | 1980-04-30 | 1105 | 0 | COLOR (PLATINUM-COBALT UNITS) | 8
475436 | POWERS BRIDGE |  | 1980-04-30 | 1105 | 0 | COLOR,APPARENT(UNFILTERED SAMPLE) PLAT-COB UNITS | 15
475436 | POWERS BRIDGE |  | 1980-04-30 | 1105 | 0 | SPECIFIC CONDUCTANCE (UMHOS/CM @ 25C) | 140
475436 | POWERS BRIDGE |  | 1980-04-30 | 1105 | 0 | SAMPLING STATION LOCATION VERTICAL (METERS) | 0.3
475436 | POWERS BRIDGE |  | 1980-04-30 | 1105 | 0 | OXYGEN, DISSOLVED MG/L | 9.5
475436 | POWERS BRIDGE |  | 1980-04-30 | 1105 | 0 | OXYGEN, DISSOLVED, PERCENT OF SATURATION % | 91.3497
475436 | POWERS BRIDGE |  | 1980-04-30 | 1105 | 0 | COD, .025N K2CR2O7 MG/L | 7
475436 | POWERS BRIDGE |  | 1980-04-30 | 1105 | 0 | PH (STANDARD UNITS) | 7
475436 | POWERS BRIDGE |  | 1980-04-30 | 1105 | 0 | ALKALINITY, TOTAL (MG/L AS CACO3) | 41
475436 | POWERS BRIDGE |  | 1980-04-30 | 1105 | 0 | ALKALINITY, PHENOLPHTHALEIN (MG/L) | 0
475436 | POWERS BRIDGE |  | 1980-04-30 | 1105 | 0 | RESIDUE, TOTAL NONFILTRABLE (MG/L) | 7
475436 | POWERS BRIDGE |  | 1980-04-30 | 1105 | 0 | RESIDUE, VOLATILE NONFILTRABLE (MG/L) | 6
475436 | POWERS BRIDGE |  | 1980-04-30 | 1105 | 0 | NITROGEN, ORGANIC, TOTAL (MG/L AS N) | 0.17
475436 | POWERS BRIDGE |  | 1980-04-30 | 1105 | 0 | NITROGEN, AMMONIA, TOTAL (MG/L AS N) | 0.03
475436 | POWERS BRIDGE |  | 1980-04-30 | 1105 | 0 | AMMONIA, UNIONZED (MG/L AS N) | 7.5163e-05
475436 | POWERS BRIDGE |  | 1980-04-30 | 1105 | 0 | AMMONIA, UNIONIZED (CALC FR TEMP-PH-NH4) (MG/L) | 9.139e-05
475436 | POWERS BRIDGE |  | 1980-04-30 | 1105 | 0 | NITROGEN, KJELDAHL, TOTAL, (MG/L AS N) | 0.2
475436 | POWERS BRIDGE |  | 1980-04-30 | 1105 | 0 | NITRITE PLUS NITRATE, TOTAL 1 DET. (MG/L AS N) | 0.66
475436 | POWERS BRIDGE |  | 1980-04-30 | 1105 | 0 | PHOSPHORUS, TOTAL (MG/L AS P) | 0.19
475436 | POWERS BRIDGE |  | 1980-04-30 | 1105 | 0 | PHOSPHORUS, DISSOLVED (MG/L AS P) | 0.1
475436 | POWERS BRIDGE |  | 1980-04-30 | 1105 | 0 | PHOSPHORUS, DISSOLVED ORTHOPHOSPHATE (MG/L AS P) | 0.1
475436 | POWERS BRIDGE |  | 1980-04-30 | 1105 | 0 | PHOSPHORUS,HYDROLYZABLE + ORTHO,TOT,AUTOANALYZER | 0.21
475436 | POWERS BRIDGE |  | 1980-04-30 | 1105 | 0 | CARBON, TOTAL ORGANIC (MG/L AS C) | 3.9
475436 | POWERS BRIDGE |  | 1980-04-30 | 1105 | 0 | CALCIUM, TOTAL (MG/L AS CA) | 16
475436 | POWERS BRIDGE |  | 1980-04-30 | 1105 | 0 | MAGNESIUM, TOTAL (MG/L AS MG) | 2.8
475436 | POWERS BRIDGE |  | 1980-04-30 | 1105 | 0 | SODIUM, TOTAL (MG/L AS NA) | 2
475436 | POWERS BRIDGE |  | 1980-04-30 | 1105 | 0 | CHLORIDE,TOTAL IN WATER MG/L | 4
475436 | POWERS BRIDGE |  | 1980-04-30 | 1105 | 0 | SULFATE, TOTAL (MG/L AS SO4) | 3
475436 | POWERS BRIDGE |  | 1980-04-30 | 1105 | 0 | IRON, TOTAL (UG/L AS FE) | 310
475436 | POWERS BRIDGE |  | 1980-04-30 | 1105 | 0 | IRON, DISSOLVED (UG/L AS FE) | 200
475436 | POWERS BRIDGE |  | 1980-04-30 | 1105 | 0 | MANGANESE, TOTAL (UG/L AS MN) | 20
475436 | POWERS BRIDGE |  | 1980-04-30 | 1105 | 0 | MANGANESE, DISSOLVED (UG/L AS MN) | 20
475436 | POWERS BRIDGE |  | 1980-04-30 | 1105 | 0 | CHLOROPHYLL-A UG/L SPECTROPHOTOMETRIC ACID. METH. | 8.277
475436 | POWERS BRIDGE |  | 1980-04-30 | 1105 | 0 | CHLOROPHYLL-B UG/L TRICHROMATIC UNCORRECTED | 0.3281
475436 | POWERS BRIDGE |  | 1980-04-30 | 1105 | 0 | CHLOROPHYLL-C UG/L TRICHROMATIC UNCORRECTED | 0.8051
475436 | POWERS BRIDGE |  | 1980-04-30 | 1105 | 0 | PHEOPHYTIN-A UG/L SPECTROPHOTOMETRIC ACID. METH. | 0.8277
475436 | POWERS BRIDGE |  | 1980-04-30 | 1105 | 0 | HARDNESS, CA MG CALCULATED (MG/L AS CACO3) | 51
475436 | POWERS BRIDGE |  | 1980-04-30 | 1105 | 0 | RESIDUE,TOTAL FILTRABLE (DRIED AT 180C),MG/L | 40
475436 | POWERS BRIDGE |  | 1980-05-13 | 1135 | 0 | X-SEC. LOC., HORIZ (% FROM R BANK LOOK UPSTR.) | 50
475436 | POWERS BRIDGE |  | 1980-05-13 | 1135 | 0 | TEMPERATURE, WATER (DEGREES CENTIGRADE) | 20
475436 | POWERS BRIDGE |  | 1980-05-13 | 1135 | 0 | TURBIDITY, (JACKSON CANDLE UNITS) | 1.8
475436 | POWERS BRIDGE |  | 1980-05-13 | 1135 | 0 | COLOR (PLATINUM-COBALT UNITS) | 13
475436 | POWERS BRIDGE |  | 1980-05-13 | 1135 | 0 | COLOR,APPARENT(UNFILTERED SAMPLE) PLAT-COB UNITS | 14
475436 | POWERS BRIDGE |  | 1980-05-13 | 1135 | 0 | SPECIFIC CONDUCTANCE (UMHOS/CM @ 25C) | 160
475436 | POWERS BRIDGE |  | 1980-05-13 | 1135 | 0 | SAMPLING STATION LOCATION VERTICAL (METERS) | 0.3
475436 | POWERS BRIDGE |  | 1980-05-13 | 1135 | 0 | OXYGEN, DISSOLVED MG/L | 7.3
475436 | POWERS BRIDGE |  | 1980-05-13 | 1135 | 0 | OXYGEN, DISSOLVED, PERCENT OF SATURATION % | 79.3501
475436 | POWERS BRIDGE |  | 1980-05-13 | 1135 | 0 | BOD, 5 DAY, 20 DEG C MG/L | 1.4
475436 | POWERS BRIDGE |  | 1980-05-13 | 1135 | 0 | COD, .025N K2CR2O7 MG/L | 7
475436 | POWERS BRIDGE |  | 1980-05-13 | 1135 | 0 | PH (STANDARD UNITS) | 7.2
475436 | POWERS BRIDGE |  | 1980-05-13 | 1135 | 0 | ALKALINITY, TOTAL (MG/L AS CACO3) | 55
475436 | POWERS BRIDGE |  | 1980-05-13 | 1135 | 0 | ALKALINITY, PHENOLPHTHALEIN (MG/L) | 0
475436 | POWERS BRIDGE |  | 1980-05-13 | 1135 | 0 | RESIDUE, TOTAL NONFILTRABLE (MG/L) | 3
475436 | POWERS BRIDGE |  | 1980-05-13 | 1135 | 0 | RESIDUE, VOLATILE NONFILTRABLE (MG/L) | 2
475436 | POWERS BRIDGE |  | 1980-05-13 | 1135 | 0 | NITROGEN, ORGANIC, TOTAL (MG/L AS N) | 0.22
475436 | POWERS BRIDGE |  | 1980-05-13 | 1135 | 0 | NITROGEN, AMMONIA, TOTAL (MG/L AS N) | 0.13
475436 | POWERS BRIDGE |  | 1980-05-13 | 1135 | 0 | AMMONIA, UNIONZED (MG/L AS N) | 0.00081104
475436 | POWERS BRIDGE |  | 1980-05-13 | 1135 | 0 | AMMONIA, UNIONIZED (CALC FR TEMP-PH-NH4) (MG/L) | 0.00098614
475436 | POWERS BRIDGE |  | 1980-05-13 | 1135 | 0 | NITROGEN, KJELDAHL, TOTAL, (MG/L AS N) | 0.35
475436 | POWERS BRIDGE |  | 1980-05-13 | 1135 | 0 | NITRITE PLUS NITRATE, TOTAL 1 DET. (MG/L AS N) | 0.75
475436 | POWERS BRIDGE |  | 1980-05-13 | 1135 | 0 | PHOSPHORUS, TOTAL (MG/L AS P) | 0.53
475436 | POWERS BRIDGE |  | 1980-05-13 | 1135 | 0 | PHOSPHORUS, DISSOLVED (MG/L AS P) | 0.45
475436 | POWERS BRIDGE |  | 1980-05-13 | 1135 | 0 | PHOSPHORUS, DISSOLVED ORTHOPHOSPHATE (MG/L AS P) | 0.55
475436 | POWERS BRIDGE |  | 1980-05-13 | 1135 | 0 | PHOSPHORUS,HYDROLYZABLE + ORTHO,TOT,AUTOANALYZER | 0.57
475436 | POWERS BRIDGE |  | 1980-05-13 | 1135 | 0 | CARBON, TOTAL ORGANIC (MG/L AS C) | 3
475436 | POWERS BRIDGE |  | 1980-05-13 | 1135 | 0 | CARBON, DISSOLVED ORGANIC (MG/L AS C) | 2
475436 | POWERS BRIDGE |  | 1980-05-13 | 1135 | 0 | CALCIUM, TOTAL (MG/L AS CA) | 19
475436 | POWERS BRIDGE |  | 1980-05-13 | 1135 | 0 | MAGNESIUM, TOTAL (MG/L AS MG) | 3.6
475436 | POWERS BRIDGE |  | 1980-05-13 | 1135 | 0 | SODIUM, TOTAL (MG/L AS NA) | 3.1
475436 | POWERS BRIDGE |  | 1980-05-13 | 1135 | 0 | CHLORIDE,TOTAL IN WATER MG/L | 3
475436 | POWERS BRIDGE |  | 1980-05-13 | 1135 | 0 | SULFATE, TOTAL (MG/L AS SO4) | 3
475436 | POWERS BRIDGE |  | 1980-05-13 | 1135 | 0 | IRON, TOTAL (UG/L AS FE) | 210
475436 | POWERS BRIDGE |  | 1980-05-13 | 1135 | 0 | IRON, DISSOLVED (UG/L AS FE) | 50
475436 | POWERS BRIDGE |  | 1980-05-13 | 1135 | 0 | MANGANESE, TOTAL (UG/L AS MN) | 30
475436 | POWERS BRIDGE |  | 1980-05-13 | 1135 | 0 | MANGANESE, DISSOLVED (UG/L AS MN) | 10
475436 | POWERS BRIDGE |  | 1980-05-13 | 1135 | 0 | CHLOROPHYLL-A UG/L SPECTROPHOTOMETRIC ACID. METH. | 2.403
475436 | POWERS BRIDGE |  | 1980-05-13 | 1135 | 0 | CHLOROPHYLL-B UG/L TRICHROMATIC UNCORRECTED | 0.0567
475436 | POWERS BRIDGE |  | 1980-05-13 | 1135 | 0 | CHLOROPHYLL-C UG/L TRICHROMATIC UNCORRECTED | 0.4123
475436 | POWERS BRIDGE |  | 1980-05-13 | 1135 | 0 | PHEOPHYTIN-A UG/L SPECTROPHOTOMETRIC ACID. METH. | 0.2403
475436 | POWERS BRIDGE |  | 1980-05-13 | 1135 | 0 | HARDNESS, CA MG CALCULATED (MG/L AS CACO3) | 62
475436 | POWERS BRIDGE |  | 1980-05-13 | 1135 | 0 | RESIDUE,TOTAL FILTRABLE (DRIED AT 180C),MG/L | 70
475436 | POWERS BRIDGE |  | 1980-05-27 | 1045 | 0 | X-SEC. LOC., HORIZ (% FROM R BANK LOOK UPSTR.) | 50
475436 | POWERS BRIDGE |  | 1980-05-27 | 1045 | 0 | TURBIDITY, (JACKSON CANDLE UNITS) | 4.1
475436 | POWERS BRIDGE |  | 1980-05-27 | 1045 | 0 | COLOR (PLATINUM-COBALT UNITS) | 22
475436 | POWERS BRIDGE |  | 1980-05-27 | 1045 | 0 | COLOR,APPARENT(UNFILTERED SAMPLE) PLAT-COB UNITS | 32
475436 | POWERS BRIDGE |  | 1980-05-27 | 1045 | 0 | SPECIFIC CONDUCTANCE (UMHOS/CM @ 25C) | 120
475436 | POWERS BRIDGE |  | 1980-05-27 | 1045 | 0 | SAMPLING STATION LOCATION VERTICAL (METERS) | 0.3
475436 | POWERS BRIDGE |  | 1980-05-27 | 1045 | 0 | OXYGEN, DISSOLVED MG/L | 8.6
475436 | POWERS BRIDGE |  | 1980-05-27 | 1045 | 0 | BOD, 5 DAY, 20 DEG C MG/L | 1.6
475436 | POWERS BRIDGE |  | 1980-05-27 | 1045 | 0 | COD, .025N K2CR2O7 MG/L | 15
475436 | POWERS BRIDGE |  | 1980-05-27 | 1045 | 0 | PH (STANDARD UNITS) | 7
475436 | POWERS BRIDGE |  | 1980-05-27 | 1045 | 0 | ALKALINITY, TOTAL (MG/L AS CACO3) | 39
475436 | POWERS BRIDGE |  | 1980-05-27 | 1045 | 0 | ALKALINITY, PHENOLPHTHALEIN (MG/L) | 0
475436 | POWERS BRIDGE |  | 1980-05-27 | 1045 | 0 | RESIDUE, TOTAL NONFILTRABLE (MG/L) | 6
475436 | POWERS BRIDGE |  | 1980-05-27 | 1045 | 0 | RESIDUE, VOLATILE NONFILTRABLE (MG/L) | 5
475436 | POWERS BRIDGE |  | 1980-05-27 | 1045 | 0 | NITROGEN, ORGANIC, TOTAL (MG/L AS N) | 0.18
475436 | POWERS BRIDGE |  | 1980-05-27 | 1045 | 0 | NITROGEN, AMMONIA, TOTAL (MG/L AS N) | 0.04
475436 | POWERS BRIDGE |  | 1980-05-27 | 1045 | 0 | NITROGEN, KJELDAHL, TOTAL, (MG/L AS N) | 0.22
475436 | POWERS BRIDGE |  | 1980-05-27 | 1045 | 0 | NITRITE PLUS NITRATE, TOTAL 1 DET. (MG/L AS N) | 1
475436 | POWERS BRIDGE |  | 1980-05-27 | 1045 | 0 | PHOSPHORUS, TOTAL (MG/L AS P) | 0.09
475436 | POWERS BRIDGE |  | 1980-05-27 | 1045 | 0 | PHOSPHORUS, DISSOLVED (MG/L AS P) | 0.07
475436 | POWERS BRIDGE |  | 1980-05-27 | 1045 | 0 | PHOSPHORUS, DISSOLVED ORTHOPHOSPHATE (MG/L AS P) | 0.07
475436 | POWERS BRIDGE |  | 1980-05-27 | 1045 | 0 | PHOSPHORUS,HYDROLYZABLE + ORTHO,TOT,AUTOANALYZER | 0.06
475436 | POWERS BRIDGE |  | 1980-05-27 | 1045 | 0 | CARBON, TOTAL ORGANIC (MG/L AS C) | 5.1
475436 | POWERS BRIDGE |  | 1980-05-27 | 1045 | 0 | CARBON, DISSOLVED ORGANIC (MG/L AS C) | 3.5
475436 | POWERS BRIDGE |  | 1980-05-27 | 1045 | 0 | CALCIUM, TOTAL (MG/L AS CA) | 14
475436 | POWERS BRIDGE |  | 1980-05-27 | 1045 | 0 | MAGNESIUM, TOTAL (MG/L AS MG) | 2.5
475436 | POWERS BRIDGE |  | 1980-05-27 | 1045 | 0 | SODIUM, TOTAL (MG/L AS NA) | 1.5
475436 | POWERS BRIDGE |  | 1980-05-27 | 1045 | 0 | CHLORIDE,TOTAL IN WATER MG/L | 4
475436 | POWERS BRIDGE |  | 1980-05-27 | 1045 | 0 | SULFATE, TOTAL (MG/L AS SO4) | 4
475436 | POWERS BRIDGE |  | 1980-05-27 | 1045 | 0 | IRON, TOTAL (UG/L AS FE) | 510
475436 | POWERS BRIDGE |  | 1980-05-27 | 1045 | 0 | MANGANESE, TOTAL (UG/L AS MN) | 30
475436 | POWERS BRIDGE |  | 1980-05-27 | 1045 | 0 | COLIFORM,TOT,MEMBRANE FILTER,IMMED.M-ENDO MED,35C | 20000
475436 | POWERS BRIDGE |  | 1980-05-27 | 1045 | 0 | FECAL COLIFORM,MEMBR FILTER,M-FC BROTH,44.5 C | 120
475436 | POWERS BRIDGE |  | 1980-05-27 | 1045 | 0 | BROMODICHLOROMETHANE,WHOLE WATER,UG/L | 4.5
475436 | POWERS BRIDGE |  | 1980-05-27 | 1045 | 0 | BROMOFORM,WHOLE WATER,UG/L | 0.05
475436 | POWERS BRIDGE |  | 1980-05-27 | 1045 | 0 | DIBROMOCHLOROMETHANE,WHOLE WATER,UG/L | 0.14
475436 | POWERS BRIDGE |  | 1980-05-27 | 1045 | 0 | CHLOROFORM,WHOLE WATER,UG/L | 38
475436 | POWERS BRIDGE |  | 1980-05-27 | 1045 | 0 | CHLOROPHYLL-A UG/L SPECTROPHOTOMETRIC ACID. METH. | 13.08
475436 | POWERS BRIDGE |  | 1980-05-27 | 1045 | 0 | CHLOROPHYLL-B UG/L TRICHROMATIC UNCORRECTED | 0.8964
475436 | POWERS BRIDGE |  | 1980-05-27 | 1045 | 0 | CHLOROPHYLL-C UG/L TRICHROMATIC UNCORRECTED | 0.8384
475436 | POWERS BRIDGE |  | 1980-05-27 | 1045 | 0 | PHEOPHYTIN-A UG/L SPECTROPHOTOMETRIC ACID. METH. | 1.308
475436 | POWERS BRIDGE |  | 1980-05-27 | 1045 | 0 | HARDNESS, CA MG CALCULATED (MG/L AS CACO3) | 45
475436 | POWERS BRIDGE |  | 1980-05-27 | 1045 | 0 | RESIDUE,TOTAL FILTRABLE (DRIED AT 180C),MG/L | 70
475436 | POWERS BRIDGE |  | 1980-06-10 | 1030 | 0 | X-SEC. LOC., HORIZ (% FROM R BANK LOOK UPSTR.) | 50
475436 | POWERS BRIDGE |  | 1980-06-10 | 1030 | 0 | TEMPERATURE, WATER (DEGREES CENTIGRADE) | 20
475436 | POWERS BRIDGE |  | 1980-06-10 | 1030 | 0 | TURBIDITY, (JACKSON CANDLE UNITS) | 1.6
475436 | POWERS BRIDGE |  | 1980-06-10 | 1030 | 0 | COLOR (PLATINUM-COBALT UNITS) | 10
475436 | POWERS BRIDGE |  | 1980-06-10 | 1030 | 0 | COLOR,APPARENT(UNFILTERED SAMPLE) PLAT-COB UNITS | 24
475436 | POWERS BRIDGE |  | 1980-06-10 | 1030 | 0 | SPECIFIC CONDUCTANCE (UMHOS/CM @ 25C) | 150
475436 | POWERS BRIDGE |  | 1980-06-10 | 1030 | 0 | SAMPLING STATION LOCATION VERTICAL (METERS) | 0.3
475436 | POWERS BRIDGE |  | 1980-06-10 | 1030 | 0 | OXYGEN, DISSOLVED MG/L | 7.1
475436 | POWERS BRIDGE |  | 1980-06-10 | 1030 | 0 | OXYGEN, DISSOLVED, PERCENT OF SATURATION % | 77.1769
475436 | POWERS BRIDGE |  | 1980-06-10 | 1030 | 0 | BOD, 5 DAY, 20 DEG C MG/L | 1.5
475436 | POWERS BRIDGE |  | 1980-06-10 | 1030 | 0 | COD, .025N K2CR2O7 MG/L | 8
475436 | POWERS BRIDGE |  | 1980-06-10 | 1030 | 0 | PH (STANDARD UNITS) | 7.3
475436 | POWERS BRIDGE |  | 1980-06-10 | 1030 | 0 | ALKALINITY, TOTAL (MG/L AS CACO3) | 58
475436 | POWERS BRIDGE |  | 1980-06-10 | 1030 | 0 | ALKALINITY, PHENOLPHTHALEIN (MG/L) | 0
475436 | POWERS BRIDGE |  | 1980-06-10 | 1030 | 0 | RESIDUE, TOTAL NONFILTRABLE (MG/L) | 4
475436 | POWERS BRIDGE |  | 1980-06-10 | 1030 | 0 | RESIDUE, VOLATILE NONFILTRABLE (MG/L) | 3
475436 | POWERS BRIDGE |  | 1980-06-10 | 1030 | 0 | NITROGEN, ORGANIC, TOTAL (MG/L AS N) | 0.37
475436 | POWERS BRIDGE |  | 1980-06-10 | 1030 | 0 | NITROGEN, AMMONIA, TOTAL (MG/L AS N) | 0.03
475436 | POWERS BRIDGE |  | 1980-06-10 | 1030 | 0 | AMMONIA, UNIONZED (MG/L AS N) | 0.00023525
475436 | POWERS BRIDGE |  | 1980-06-10 | 1030 | 0 | AMMONIA, UNIONIZED (CALC FR TEMP-PH-NH4) (MG/L) | 0.00028603
475436 | POWERS BRIDGE |  | 1980-06-10 | 1030 | 0 | NITROGEN, KJELDAHL, TOTAL, (MG/L AS N) | 0.4
475436 | POWERS BRIDGE |  | 1980-06-10 | 1030 | 0 | NITRITE PLUS NITRATE, TOTAL 1 DET. (MG/L AS N) | 1.3
475436 | POWERS BRIDGE |  | 1980-06-10 | 1030 | 0 | PHOSPHORUS, TOTAL (MG/L AS P) | 0.62
475436 | POWERS BRIDGE |  | 1980-06-10 | 1030 | 0 | PHOSPHORUS, DISSOLVED (MG/L AS P) | 0.55
475436 | POWERS BRIDGE |  | 1980-06-10 | 1030 | 0 | PHOSPHORUS, DISSOLVED ORTHOPHOSPHATE (MG/L AS P) | 0.6
475436 | POWERS BRIDGE |  | 1980-06-10 | 1030 | 0 | PHOSPHORUS,HYDROLYZABLE + ORTHO,TOT,AUTOANALYZER | 0.61
475436 | POWERS BRIDGE |  | 1980-06-10 | 1030 | 0 | CARBON, TOTAL ORGANIC (MG/L AS C) | 3.1
475436 | POWERS BRIDGE |  | 1980-06-10 | 1030 | 0 | CARBON, DISSOLVED ORGANIC (MG/L AS C) | 1.9
475436 | POWERS BRIDGE |  | 1980-06-10 | 1030 | 0 | CALCIUM, TOTAL (MG/L AS CA) | 19
475436 | POWERS BRIDGE |  | 1980-06-10 | 1030 | 0 | MAGNESIUM, TOTAL (MG/L AS MG) | 3.4
475436 | POWERS BRIDGE |  | 1980-06-10 | 1030 | 0 | SODIUM, TOTAL (MG/L AS NA) | 3.9
475436 | POWERS BRIDGE |  | 1980-06-10 | 1030 | 0 | CHLORIDE,TOTAL IN WATER MG/L | 4
475436 | POWERS BRIDGE |  | 1980-06-10 | 1030 | 0 | SULFATE, TOTAL (MG/L AS SO4) | 5
475436 | POWERS BRIDGE |  | 1980-06-10 | 1030 | 0 | IRON, TOTAL (UG/L AS FE) | 140
475436 | POWERS BRIDGE |  | 1980-06-10 | 1030 | 0 | IRON, DISSOLVED (UG/L AS FE) | 50
475436 | POWERS BRIDGE |  | 1980-06-10 | 1030 | 0 | MANGANESE, TOTAL (UG/L AS MN) | 300
475436 | POWERS BRIDGE |  | 1980-06-10 | 1030 | 0 | MANGANESE, DISSOLVED (UG/L AS MN) | 20
475436 | POWERS BRIDGE |  | 1980-06-10 | 1030 | 0 | CHLOROPHYLL-A UG/L SPECTROPHOTOMETRIC ACID. METH. | 1.869
475436 | POWERS BRIDGE |  | 1980-06-10 | 1030 | 0 | CHLOROPHYLL-B UG/L TRICHROMATIC UNCORRECTED | 1.213
475436 | POWERS BRIDGE |  | 1980-06-10 | 1030 | 0 | CHLOROPHYLL-C UG/L TRICHROMATIC UNCORRECTED | 1.444
475436 | POWERS BRIDGE |  | 1980-06-10 | 1030 | 0 | PHEOPHYTIN-A UG/L SPECTROPHOTOMETRIC ACID. METH. | 0.1869
475436 | POWERS BRIDGE |  | 1980-06-10 | 1030 | 0 | HARDNESS, CA MG CALCULATED (MG/L AS CACO3) | 61
475436 | POWERS BRIDGE |  | 1980-06-10 | 1030 | 0 | RESIDUE,TOTAL FILTRABLE (DRIED AT 180C),MG/L | 90
475436 | POWERS BRIDGE |  | 1980-06-24 | 1115 | 0 | X-SEC. LOC., HORIZ (% FROM R BANK LOOK UPSTR.) | 50
475436 | POWERS BRIDGE |  | 1980-06-24 | 1115 | 0 | TEMPERATURE, WATER (DEGREES CENTIGRADE) | 21.7
475436 | POWERS BRIDGE |  | 1980-06-24 | 1115 | 0 | TURBIDITY, (JACKSON CANDLE UNITS) | 3.8
475436 | POWERS BRIDGE |  | 1980-06-24 | 1115 | 0 | COLOR (PLATINUM-COBALT UNITS) | 12
475436 | POWERS BRIDGE |  | 1980-06-24 | 1115 | 0 | COLOR,APPARENT(UNFILTERED SAMPLE) PLAT-COB UNITS | 16
475436 | POWERS BRIDGE |  | 1980-06-24 | 1115 | 0 | SPECIFIC CONDUCTANCE (UMHOS/CM @ 25C) | 190
475436 | POWERS BRIDGE |  | 1980-06-24 | 1115 | 0 | SAMPLING STATION LOCATION VERTICAL (METERS) | 0.3
475436 | POWERS BRIDGE |  | 1980-06-24 | 1115 | 0 | OXYGEN, DISSOLVED MG/L | 6.7
475436 | POWERS BRIDGE |  | 1980-06-24 | 1115 | 0 | OXYGEN, DISSOLVED, PERCENT OF SATURATION % | 76.1398
475436 | POWERS BRIDGE |  | 1980-06-24 | 1115 | 0 | BOD, 5 DAY, 20 DEG C MG/L | 2
475436 | POWERS BRIDGE |  | 1980-06-24 | 1115 | 0 | COD, .025N K2CR2O7 MG/L | 7
475436 | POWERS BRIDGE |  | 1980-06-24 | 1115 | 0 | PH (STANDARD UNITS) | 7.2
475436 | POWERS BRIDGE |  | 1980-06-24 | 1115 | 0 | ALKALINITY, TOTAL (MG/L AS CACO3) | 64
475436 | POWERS BRIDGE |  | 1980-06-24 | 1115 | 0 | ALKALINITY, PHENOLPHTHALEIN (MG/L) | 0
475436 | POWERS BRIDGE |  | 1980-06-24 | 1115 | 0 | RESIDUE, TOTAL NONFILTRABLE (MG/L) | 3
475436 | POWERS BRIDGE |  | 1980-06-24 | 1115 | 0 | RESIDUE, VOLATILE NONFILTRABLE (MG/L) | 3
475436 | POWERS BRIDGE |  | 1980-06-24 | 1115 | 0 | NITROGEN, ORGANIC, TOTAL (MG/L AS N) | 0.19
475436 | POWERS BRIDGE |  | 1980-06-24 | 1115 | 0 | NITROGEN, AMMONIA, TOTAL (MG/L AS N) | 0.11
475436 | POWERS BRIDGE |  | 1980-06-24 | 1115 | 0 | AMMONIA, UNIONZED (MG/L AS N) | 0.00077593
475436 | POWERS BRIDGE |  | 1980-06-24 | 1115 | 0 | AMMONIA, UNIONIZED (CALC FR TEMP-PH-NH4) (MG/L) | 0.00094345
475436 | POWERS BRIDGE |  | 1980-06-24 | 1115 | 0 | NITROGEN, KJELDAHL, TOTAL, (MG/L AS N) | 0.3
475436 | POWERS BRIDGE |  | 1980-06-24 | 1115 | 0 | NITRITE PLUS NITRATE, TOTAL 1 DET. (MG/L AS N) | 0.92
475436 | POWERS BRIDGE |  | 1980-06-24 | 1115 | 0 | PHOSPHORUS, TOTAL (MG/L AS P) | 0.71
475436 | POWERS BRIDGE |  | 1980-06-24 | 1115 | 0 | PHOSPHORUS, DISSOLVED (MG/L AS P) | 0.71
475436 | POWERS BRIDGE |  | 1980-06-24 | 1115 | 0 | PHOSPHORUS, DISSOLVED ORTHOPHOSPHATE (MG/L AS P) | 0.71
475436 | POWERS BRIDGE |  | 1980-06-24 | 1115 | 0 | PHOSPHORUS,HYDROLYZABLE + ORTHO,TOT,AUTOANALYZER | 0.73
475436 | POWERS BRIDGE |  | 1980-06-24 | 1115 | 0 | CARBON, TOTAL ORGANIC (MG/L AS C) | 3.1
475436 | POWERS BRIDGE |  | 1980-06-24 | 1115 | 0 | CARBON, DISSOLVED ORGANIC (MG/L AS C) | 0.2
475436 | POWERS BRIDGE |  | 1980-06-24 | 1115 | 0 | CALCIUM, TOTAL (MG/L AS CA) | 23
475436 | POWERS BRIDGE |  | 1980-06-24 | 1115 | 0 | MAGNESIUM, TOTAL (MG/L AS MG) | 4.3
475436 | POWERS BRIDGE |  | 1980-06-24 | 1115 | 0 | SODIUM, TOTAL (MG/L AS NA) | 4.3
475436 | POWERS BRIDGE |  | 1980-06-24 | 1115 | 0 | CHLORIDE,TOTAL IN WATER MG/L | 5
475436 | POWERS BRIDGE |  | 1980-06-24 | 1115 | 0 | SULFATE, TOTAL (MG/L AS SO4) | 8
475436 | POWERS BRIDGE |  | 1980-06-24 | 1115 | 0 | IRON, TOTAL (UG/L AS FE) | 130
475436 | POWERS BRIDGE |  | 1980-06-24 | 1115 | 0 | IRON, DISSOLVED (UG/L AS FE) | 50
475436 | POWERS BRIDGE |  | 1980-06-24 | 1115 | 0 | MANGANESE, TOTAL (UG/L AS MN) | 60
475436 | POWERS BRIDGE |  | 1980-06-24 | 1115 | 0 | MANGANESE, DISSOLVED (UG/L AS MN) | 40
475436 | POWERS BRIDGE |  | 1980-06-24 | 1115 | 0 | CHLOROPHYLL-A UG/L SPECTROPHOTOMETRIC ACID. METH. | 1.068
475436 | POWERS BRIDGE |  | 1980-06-24 | 1115 | 0 | CHLOROPHYLL-B UG/L TRICHROMATIC UNCORRECTED | 1.017
475436 | POWERS BRIDGE |  | 1980-06-24 | 1115 | 0 | CHLOROPHYLL-C UG/L TRICHROMATIC UNCORRECTED | 1.806
475436 | POWERS BRIDGE |  | 1980-06-24 | 1115 | 0 | PHEOPHYTIN-A UG/L SPECTROPHOTOMETRIC ACID. METH. | 0.1068
475436 | POWERS BRIDGE |  | 1980-06-24 | 1115 | 0 | HARDNESS, CA MG CALCULATED (MG/L AS CACO3) | 75
475436 | POWERS BRIDGE |  | 1980-06-24 | 1115 | 0 | RESIDUE,TOTAL FILTRABLE (DRIED AT 180C),MG/L | 90
475436 | POWERS BRIDGE |  | 1980-07-08 | 1000 | 0 | X-SEC. LOC., HORIZ (% FROM R BANK LOOK UPSTR.) | 97
475436 | POWERS BRIDGE |  | 1980-07-08 | 1000 | 0 | TEMPERATURE, WATER (DEGREES CENTIGRADE) | 25
475436 | POWERS BRIDGE |  | 1980-07-08 | 1000 | 0 | TURBIDITY, (JACKSON CANDLE UNITS) | 1.4
475436 | POWERS BRIDGE |  | 1980-07-08 | 1000 | 0 | COLOR (PLATINUM-COBALT UNITS) | 11
475436 | POWERS BRIDGE |  | 1980-07-08 | 1000 | 0 | COLOR,APPARENT(UNFILTERED SAMPLE) PLAT-COB UNITS | 16
475436 | POWERS BRIDGE |  | 1980-07-08 | 1000 | 0 | SPECIFIC CONDUCTANCE (UMHOS/CM @ 25C) | 160
475436 | POWERS BRIDGE |  | 1980-07-08 | 1000 | 0 | SAMPLING STATION LOCATION VERTICAL (METERS) | 0.3
475436 | POWERS BRIDGE |  | 1980-07-08 | 1000 | 0 | OXYGEN, DISSOLVED MG/L | 5.9
475436 | POWERS BRIDGE |  | 1980-07-08 | 1000 | 0 | OXYGEN, DISSOLVED, PERCENT OF SATURATION % | 70.2407
475436 | POWERS BRIDGE |  | 1980-07-08 | 1000 | 0 | BOD, 5 DAY, 20 DEG C MG/L | 1
475436 | POWERS BRIDGE |  | 1980-07-08 | 1000 | 0 | COD, .025N K2CR2O7 MG/L | 5
475436 | POWERS BRIDGE |  | 1980-07-08 | 1000 | 0 | PH (STANDARD UNITS) | 7.2
475436 | POWERS BRIDGE |  | 1980-07-08 | 1000 | 0 | ALKALINITY, TOTAL (MG/L AS CACO3) | 65
475436 | POWERS BRIDGE |  | 1980-07-08 | 1000 | 0 | ALKALINITY, PHENOLPHTHALEIN (MG/L) | 0
475436 | POWERS BRIDGE |  | 1980-07-08 | 1000 | 0 | RESIDUE, TOTAL NONFILTRABLE (MG/L) | 2
475436 | POWERS BRIDGE |  | 1980-07-08 | 1000 | 0 | RESIDUE, VOLATILE NONFILTRABLE (MG/L) | 1
475436 | POWERS BRIDGE |  | 1980-07-08 | 1000 | 0 | NITROGEN, ORGANIC, TOTAL (MG/L AS N) | 0.28
475436 | POWERS BRIDGE |  | 1980-07-08 | 1000 | 0 | NITROGEN, AMMONIA, TOTAL (MG/L AS N) | 0.08
475436 | POWERS BRIDGE |  | 1980-07-08 | 1000 | 0 | AMMONIA, UNIONZED (MG/L AS N) | 0.00071311
475436 | POWERS BRIDGE |  | 1980-07-08 | 1000 | 0 | AMMONIA, UNIONIZED (CALC FR TEMP-PH-NH4) (MG/L) | 0.00086706
475436 | POWERS BRIDGE |  | 1980-07-08 | 1000 | 0 | NITROGEN, KJELDAHL, TOTAL, (MG/L AS N) | 0.36
475436 | POWERS BRIDGE |  | 1980-07-08 | 1000 | 0 | NITRITE PLUS NITRATE, TOTAL 1 DET. (MG/L AS N) | 0.66
475436 | POWERS BRIDGE |  | 1980-07-08 | 1000 | 0 | PHOSPHORUS, TOTAL (MG/L AS P) | 0.33
475436 | POWERS BRIDGE |  | 1980-07-08 | 1000 | 0 | PHOSPHORUS, DISSOLVED (MG/L AS P) | 0.28
475436 | POWERS BRIDGE |  | 1980-07-08 | 1000 | 0 | PHOSPHORUS, DISSOLVED ORTHOPHOSPHATE (MG/L AS P) | 0.28
475436 | POWERS BRIDGE |  | 1980-07-08 | 1000 | 0 | PHOSPHORUS,HYDROLYZABLE + ORTHO,TOT,AUTOANALYZER | 0.36
475436 | POWERS BRIDGE |  | 1980-07-08 | 1000 | 0 | CARBON, TOTAL ORGANIC (MG/L AS C) | 2.1
475436 | POWERS BRIDGE |  | 1980-07-08 | 1000 | 0 | CARBON, DISSOLVED ORGANIC (MG/L AS C) | 1.1
475436 | POWERS BRIDGE |  | 1980-07-08 | 1000 | 0 | CALCIUM, TOTAL (MG/L AS CA) | 19
475436 | POWERS BRIDGE |  | 1980-07-08 | 1000 | 0 | MAGNESIUM, TOTAL (MG/L AS MG) | 4.8
475436 | POWERS BRIDGE |  | 1980-07-08 | 1000 | 0 | SODIUM, TOTAL (MG/L AS NA) | 3
475436 | POWERS BRIDGE |  | 1980-07-08 | 1000 | 0 | CHLORIDE,TOTAL IN WATER MG/L | 4
475436 | POWERS BRIDGE |  | 1980-07-08 | 1000 | 0 | SULFATE, TOTAL (MG/L AS SO4) | 5
475436 | POWERS BRIDGE |  | 1980-07-08 | 1000 | 0 | IRON, TOTAL (UG/L AS FE) | 80
475436 | POWERS BRIDGE |  | 1980-07-08 | 1000 | 0 | IRON, DISSOLVED (UG/L AS FE) | 50
475436 | POWERS BRIDGE |  | 1980-07-08 | 1000 | 0 | MANGANESE, TOTAL (UG/L AS MN) | 60
475436 | POWERS BRIDGE |  | 1980-07-08 | 1000 | 0 | MANGANESE, DISSOLVED (UG/L AS MN) | 40
475436 | POWERS BRIDGE |  | 1980-07-08 | 1000 | 0 | CHLOROPHYLL-A UG/L SPECTROPHOTOMETRIC ACID. METH. | 0.267
475436 | POWERS BRIDGE |  | 1980-07-08 | 1000 | 0 | CHLOROPHYLL-B UG/L TRICHROMATIC UNCORRECTED | 1.996
475436 | POWERS BRIDGE |  | 1980-07-08 | 1000 | 0 | CHLOROPHYLL-C UG/L TRICHROMATIC UNCORRECTED | 2.811
475436 | POWERS BRIDGE |  | 1980-07-08 | 1000 | 0 | PHEOPHYTIN-A UG/L SPECTROPHOTOMETRIC ACID. METH. | 0.0267
475436 | POWERS BRIDGE |  | 1980-07-08 | 1000 | 0 | HARDNESS, CA MG CALCULATED (MG/L AS CACO3) | 67
475436 | POWERS BRIDGE |  | 1980-07-08 | 1000 | 0 | RESIDUE,TOTAL FILTRABLE (DRIED AT 180C),MG/L | 110
475436 | POWERS BRIDGE |  | 1980-07-30 | 1100 | 0 | X-SEC. LOC., HORIZ (% FROM R BANK LOOK UPSTR.) | 50
475436 | POWERS BRIDGE |  | 1980-07-30 | 1100 | 0 | TEMPERATURE, WATER (DEGREES CENTIGRADE) | 23.9
475436 | POWERS BRIDGE |  | 1980-07-30 | 1100 | 0 | TURBIDITY, (JACKSON CANDLE UNITS) | 2.2
475436 | POWERS BRIDGE |  | 1980-07-30 | 1100 | 0 | COLOR (PLATINUM-COBALT UNITS) | 8
475436 | POWERS BRIDGE |  | 1980-07-30 | 1100 | 0 | COLOR,APPARENT(UNFILTERED SAMPLE) PLAT-COB UNITS | 17
475436 | POWERS BRIDGE |  | 1980-07-30 | 1100 | 0 | SPECIFIC CONDUCTANCE (UMHOS/CM @ 25C) | 190
475436 | POWERS BRIDGE |  | 1980-07-30 | 1100 | 0 | SAMPLING STATION LOCATION VERTICAL (METERS) | 0.3
475436 | POWERS BRIDGE |  | 1980-07-30 | 1100 | 0 | OXYGEN, DISSOLVED MG/L | 7.3
475436 | POWERS BRIDGE |  | 1980-07-30 | 1100 | 0 | OXYGEN, DISSOLVED, PERCENT OF SATURATION % | 85.8823
475436 | POWERS BRIDGE |  | 1980-07-30 | 1100 | 0 | BOD, 5 DAY, 20 DEG C MG/L | 1
475436 | POWERS BRIDGE |  | 1980-07-30 | 1100 | 0 | COD, .025N K2CR2O7 MG/L | 7
475436 | POWERS BRIDGE |  | 1980-07-30 | 1100 | 0 | PH (STANDARD UNITS) | 7.4
475436 | POWERS BRIDGE |  | 1980-07-30 | 1100 | 0 | ALKALINITY, TOTAL (MG/L AS CACO3) | 67
475436 | POWERS BRIDGE |  | 1980-07-30 | 1100 | 0 | ALKALINITY, PHENOLPHTHALEIN (MG/L) | 0
475436 | POWERS BRIDGE |  | 1980-07-30 | 1100 | 0 | RESIDUE, TOTAL NONFILTRABLE (MG/L) | 11
475436 | POWERS BRIDGE |  | 1980-07-30 | 1100 | 0 | RESIDUE, VOLATILE NONFILTRABLE (MG/L) | 4
475436 | POWERS BRIDGE |  | 1980-07-30 | 1100 | 0 | NITROGEN, ORGANIC, TOTAL (MG/L AS N) | 0.25
475436 | POWERS BRIDGE |  | 1980-07-30 | 1100 | 0 | NITROGEN, AMMONIA, TOTAL (MG/L AS N) | 0.07
475436 | POWERS BRIDGE |  | 1980-07-30 | 1100 | 0 | AMMONIA, UNIONZED (MG/L AS N) | 0.00091089
475436 | POWERS BRIDGE |  | 1980-07-30 | 1100 | 0 | AMMONIA, UNIONIZED (CALC FR TEMP-PH-NH4) (MG/L) | 0.0011075
475436 | POWERS BRIDGE |  | 1980-07-30 | 1100 | 0 | NITROGEN, KJELDAHL, TOTAL, (MG/L AS N) | 0.32
475436 | POWERS BRIDGE |  | 1980-07-30 | 1100 | 0 | NITRITE PLUS NITRATE, TOTAL 1 DET. (MG/L AS N) | 0.73
475436 | POWERS BRIDGE |  | 1980-07-30 | 1100 | 0 | PHOSPHORUS, TOTAL (MG/L AS P) | 0.8
475436 | POWERS BRIDGE |  | 1980-07-30 | 1100 | 0 | PHOSPHORUS, DISSOLVED (MG/L AS P) | 0.79
475436 | POWERS BRIDGE |  | 1980-07-30 | 1100 | 0 | PHOSPHORUS, DISSOLVED ORTHOPHOSPHATE (MG/L AS P) | 0.73
475436 | POWERS BRIDGE |  | 1980-07-30 | 1100 | 0 | PHOSPHORUS,HYDROLYZABLE + ORTHO,TOT,AUTOANALYZER | 0.82
475436 | POWERS BRIDGE |  | 1980-07-30 | 1100 | 0 | CARBON, TOTAL ORGANIC (MG/L AS C) | 3.6
475436 | POWERS BRIDGE |  | 1980-07-30 | 1100 | 0 | CALCIUM, TOTAL (MG/L AS CA) | 19
475436 | POWERS BRIDGE |  | 1980-07-30 | 1100 | 0 | MAGNESIUM, TOTAL (MG/L AS MG) | 4
475436 | POWERS BRIDGE |  | 1980-07-30 | 1100 | 0 | SODIUM, TOTAL (MG/L AS NA) | 4.9
475436 | POWERS BRIDGE |  | 1980-07-30 | 1100 | 0 | SULFATE, TOTAL (MG/L AS SO4) | 3
475436 | POWERS BRIDGE |  | 1980-07-30 | 1100 | 0 | IRON, TOTAL (UG/L AS FE) | 160
475436 | POWERS BRIDGE |  | 1980-07-30 | 1100 | 0 | IRON, DISSOLVED (UG/L AS FE) | 60
475436 | POWERS BRIDGE |  | 1980-07-30 | 1100 | 0 | MANGANESE, TOTAL (UG/L AS MN) | 50
475436 | POWERS BRIDGE |  | 1980-07-30 | 1100 | 0 | MANGANESE, DISSOLVED (UG/L AS MN) | 40
475436 | POWERS BRIDGE |  | 1980-07-30 | 1100 | 0 | CHLOROPHYLL-A UG/L SPECTROPHOTOMETRIC ACID. METH. | 0.801
475436 | POWERS BRIDGE |  | 1980-07-30 | 1100 | 0 | CHLOROPHYLL-B UG/L TRICHROMATIC UNCORRECTED | 0.2079
475436 | POWERS BRIDGE |  | 1980-07-30 | 1100 | 0 | CHLOROPHYLL-C UG/L TRICHROMATIC UNCORRECTED | 1.5
475436 | POWERS BRIDGE |  | 1980-07-30 | 1100 | 0 | PHEOPHYTIN-A UG/L SPECTROPHOTOMETRIC ACID. METH. | 0.0801
475436 | POWERS BRIDGE |  | 1980-07-30 | 1100 | 0 | HARDNESS, CA MG CALCULATED (MG/L AS CACO3) | 64
475436 | POWERS BRIDGE |  | 1980-07-30 | 1100 | 0 | RESIDUE,TOTAL FILTRABLE (DRIED AT 180C),MG/L | 80
475436 | POWERS BRIDGE |  | 1980-08-12 | 1115 | 0 | X-SEC. LOC., HORIZ (% FROM R BANK LOOK UPSTR.) | 50
475436 | POWERS BRIDGE |  | 1980-08-12 | 1115 | 0 | TEMPERATURE, WATER (DEGREES CENTIGRADE) | 26.1
475436 | POWERS BRIDGE |  | 1980-08-12 | 1115 | 0 | TURBIDITY, (JACKSON CANDLE UNITS) | 2.4
475436 | POWERS BRIDGE |  | 1980-08-12 | 1115 | 0 | COLOR (PLATINUM-COBALT UNITS) | 16
475436 | POWERS BRIDGE |  | 1980-08-12 | 1115 | 0 | COLOR,APPARENT(UNFILTERED SAMPLE) PLAT-COB UNITS | 17
475436 | POWERS BRIDGE |  | 1980-08-12 | 1115 | 0 | SAMPLING STATION LOCATION VERTICAL (METERS) | 0.3
475436 | POWERS BRIDGE |  | 1980-08-12 | 1115 | 0 | OXYGEN, DISSOLVED MG/L | 5.8
475436 | POWERS BRIDGE |  | 1980-08-12 | 1115 | 0 | OXYGEN, DISSOLVED, PERCENT OF SATURATION % | 70.7344
475436 | POWERS BRIDGE |  | 1980-08-12 | 1115 | 0 | BOD, 5 DAY, 20 DEG C MG/L | 1.4
475436 | POWERS BRIDGE |  | 1980-08-12 | 1115 | 0 | COD, .025N K2CR2O7 MG/L | 9
475436 | POWERS BRIDGE |  | 1980-08-12 | 1115 | 0 | PH (STANDARD UNITS) | 7.2
475436 | POWERS BRIDGE |  | 1980-08-12 | 1115 | 0 | ALKALINITY, TOTAL (MG/L AS CACO3) | 68
475436 | POWERS BRIDGE |  | 1980-08-12 | 1115 | 0 | ALKALINITY, PHENOLPHTHALEIN (MG/L) | 0
475436 | POWERS BRIDGE |  | 1980-08-12 | 1115 | 0 | RESIDUE, TOTAL NONFILTRABLE (MG/L) | 5
475436 | POWERS BRIDGE |  | 1980-08-12 | 1115 | 0 | RESIDUE, VOLATILE NONFILTRABLE (MG/L) | 4
475436 | POWERS BRIDGE |  | 1980-08-12 | 1115 | 0 | NITROGEN, ORGANIC, TOTAL (MG/L AS N) | 0.04
475436 | POWERS BRIDGE |  | 1980-08-12 | 1115 | 0 | NITROGEN, AMMONIA, TOTAL (MG/L AS N) | 0.22
475436 | POWERS BRIDGE |  | 1980-08-12 | 1115 | 0 | AMMONIA, UNIONZED (MG/L AS N) | 0.0021175
475436 | POWERS BRIDGE |  | 1980-08-12 | 1115 | 0 | AMMONIA, UNIONIZED (CALC FR TEMP-PH-NH4) (MG/L) | 0.0025747
475436 | POWERS BRIDGE |  | 1980-08-12 | 1115 | 0 | NITROGEN, KJELDAHL, TOTAL, (MG/L AS N) | 0.26
475436 | POWERS BRIDGE |  | 1980-08-12 | 1115 | 0 | NITRITE PLUS NITRATE, TOTAL 1 DET. (MG/L AS N) | 0.98
475436 | POWERS BRIDGE |  | 1980-08-12 | 1115 | 0 | PHOSPHORUS, TOTAL (MG/L AS P) | 0.74
475436 | POWERS BRIDGE |  | 1980-08-12 | 1115 | 0 | PHOSPHORUS, DISSOLVED (MG/L AS P) | 0.67
475436 | POWERS BRIDGE |  | 1980-08-12 | 1115 | 0 | PHOSPHORUS, DISSOLVED ORTHOPHOSPHATE (MG/L AS P) | 0.68
475436 | POWERS BRIDGE |  | 1980-08-12 | 1115 | 0 | PHOSPHORUS,HYDROLYZABLE + ORTHO,TOT,AUTOANALYZER | 0.68
475436 | POWERS BRIDGE |  | 1980-08-12 | 1115 | 0 | CARBON, TOTAL ORGANIC (MG/L AS C) | 4.3
475436 | POWERS BRIDGE |  | 1980-08-12 | 1115 | 0 | CALCIUM, TOTAL (MG/L AS CA) | 23
475436 | POWERS BRIDGE |  | 1980-08-12 | 1115 | 0 | MAGNESIUM, TOTAL (MG/L AS MG) | 3.8
475436 | POWERS BRIDGE |  | 1980-08-12 | 1115 | 0 | SODIUM, TOTAL (MG/L AS NA) | 4
475436 | POWERS BRIDGE |  | 1980-08-12 | 1115 | 0 | CHLORIDE,TOTAL IN WATER MG/L | 4
475436 | POWERS BRIDGE |  | 1980-08-12 | 1115 | 0 | SULFATE, TOTAL (MG/L AS SO4) | 5
475436 | POWERS BRIDGE |  | 1980-08-12 | 1115 | 0 | IRON, TOTAL (UG/L AS FE) | 210
475436 | POWERS BRIDGE |  | 1980-08-12 | 1115 | 0 | IRON, DISSOLVED (UG/L AS FE) | 210
475436 | POWERS BRIDGE |  | 1980-08-12 | 1115 | 0 | MANGANESE, TOTAL (UG/L AS MN) | 80
475436 | POWERS BRIDGE |  | 1980-08-12 | 1115 | 0 | MANGANESE, DISSOLVED (UG/L AS MN) | 80
475436 | POWERS BRIDGE |  | 1980-08-12 | 1115 | 0 | HARDNESS, CA MG CALCULATED (MG/L AS CACO3) | 73
475436 | POWERS BRIDGE |  | 1980-08-12 | 1115 | 0 | RESIDUE,TOTAL FILTRABLE (DRIED AT 180C),MG/L | 60
475436 | POWERS BRIDGE |  | 1980-08-26 | 945 | 0 | X-SEC. LOC., HORIZ (% FROM R BANK LOOK UPSTR.) | 50
475436 | POWERS BRIDGE |  | 1980-08-26 | 945 | 0 | TEMPERATURE, WATER (DEGREES CENTIGRADE) | 23.3
475436 | POWERS BRIDGE |  | 1980-08-26 | 945 | 0 | TURBIDITY, (JACKSON CANDLE UNITS) | 2.1
475436 | POWERS BRIDGE |  | 1980-08-26 | 945 | 0 | COLOR (PLATINUM-COBALT UNITS) | 9
475436 | POWERS BRIDGE |  | 1980-08-26 | 945 | 0 | COLOR,APPARENT(UNFILTERED SAMPLE) PLAT-COB UNITS | 19
475436 | POWERS BRIDGE |  | 1980-08-26 | 945 | 0 | SPECIFIC CONDUCTANCE (UMHOS/CM @ 25C) | 190
475436 | POWERS BRIDGE |  | 1980-08-26 | 945 | 0 | SAMPLING STATION LOCATION VERTICAL (METERS) | 0.3
475436 | POWERS BRIDGE |  | 1980-08-26 | 945 | 0 | OXYGEN, DISSOLVED MG/L | 6.5
475436 | POWERS BRIDGE |  | 1980-08-26 | 945 | 0 | OXYGEN, DISSOLVED, PERCENT OF SATURATION % | 74.7161
475436 | POWERS BRIDGE |  | 1980-08-26 | 945 | 0 | COD, .025N K2CR2O7 MG/L | 12
475436 | POWERS BRIDGE |  | 1980-08-26 | 945 | 0 | PH (STANDARD UNITS) | 7.8
475436 | POWERS BRIDGE |  | 1980-08-26 | 945 | 0 | ALKALINITY, TOTAL (MG/L AS CACO3) | 72
475436 | POWERS BRIDGE |  | 1980-08-26 | 945 | 0 | ALKALINITY, PHENOLPHTHALEIN (MG/L) | 0
475436 | POWERS BRIDGE |  | 1980-08-26 | 945 | 0 | RESIDUE, TOTAL NONFILTRABLE (MG/L) | 4
475436 | POWERS BRIDGE |  | 1980-08-26 | 945 | 0 | RESIDUE, VOLATILE NONFILTRABLE (MG/L) | 4
475436 | POWERS BRIDGE |  | 1980-08-26 | 945 | 0 | NITROGEN, ORGANIC, TOTAL (MG/L AS N) | 0.47
475436 | POWERS BRIDGE |  | 1980-08-26 | 945 | 0 | NITROGEN, AMMONIA, TOTAL (MG/L AS N) | 0.07
475436 | POWERS BRIDGE |  | 1980-08-26 | 945 | 0 | AMMONIA, UNIONZED (MG/L AS N) | 0.0021527
475436 | POWERS BRIDGE |  | 1980-08-26 | 945 | 0 | AMMONIA, UNIONIZED (CALC FR TEMP-PH-NH4) (MG/L) | 0.0026174
475436 | POWERS BRIDGE |  | 1980-08-26 | 945 | 0 | NITROGEN, KJELDAHL, TOTAL, (MG/L AS N) | 0.54
475436 | POWERS BRIDGE |  | 1980-08-26 | 945 | 0 | NITRITE PLUS NITRATE, TOTAL 1 DET. (MG/L AS N) | 1.2
475436 | POWERS BRIDGE |  | 1980-08-26 | 945 | 0 | PHOSPHORUS, TOTAL (MG/L AS P) | 0.87
475436 | POWERS BRIDGE |  | 1980-08-26 | 945 | 0 | PHOSPHORUS, DISSOLVED (MG/L AS P) | 0.71
475436 | POWERS BRIDGE |  | 1980-08-26 | 945 | 0 | PHOSPHORUS, DISSOLVED ORTHOPHOSPHATE (MG/L AS P) | 0.68
475436 | POWERS BRIDGE |  | 1980-08-26 | 945 | 0 | PHOSPHORUS,HYDROLYZABLE + ORTHO,TOT,AUTOANALYZER | 0.8
475436 | POWERS BRIDGE |  | 1980-08-26 | 945 | 0 | CARBON, TOTAL ORGANIC (MG/L AS C) | 3.8
475436 | POWERS BRIDGE |  | 1980-08-26 | 945 | 0 | CARBON, DISSOLVED ORGANIC (MG/L AS C) | 2.6
475436 | POWERS BRIDGE |  | 1980-08-26 | 945 | 0 | CALCIUM, TOTAL (MG/L AS CA) | 25
475436 | POWERS BRIDGE |  | 1980-08-26 | 945 | 0 | MAGNESIUM, TOTAL (MG/L AS MG) | 4
475436 | POWERS BRIDGE |  | 1980-08-26 | 945 | 0 | SODIUM, TOTAL (MG/L AS NA) | 6.3
475436 | POWERS BRIDGE |  | 1980-08-26 | 945 | 0 | CHLORIDE,TOTAL IN WATER MG/L | 5
475436 | POWERS BRIDGE |  | 1980-08-26 | 945 | 0 | SULFATE, TOTAL (MG/L AS SO4) | 6
475436 | POWERS BRIDGE |  | 1980-08-26 | 945 | 0 | IRON, TOTAL (UG/L AS FE) | 80
475436 | POWERS BRIDGE |  | 1980-08-26 | 945 | 0 | IRON, DISSOLVED (UG/L AS FE) | 60
475436 | POWERS BRIDGE |  | 1980-08-26 | 945 | 0 | MANGANESE, TOTAL (UG/L AS MN) | 140
475436 | POWERS BRIDGE |  | 1980-08-26 | 945 | 0 | MANGANESE, DISSOLVED (UG/L AS MN) | 120
475436 | POWERS BRIDGE |  | 1980-08-26 | 945 | 0 | CHLOROPHYLL-A UG/L SPECTROPHOTOMETRIC ACID. METH. | 0.801
475436 | POWERS BRIDGE |  | 1980-08-26 | 945 | 0 | CHLOROPHYLL-B UG/L TRICHROMATIC UNCORRECTED | 0.886
475436 | POWERS BRIDGE |  | 1980-08-26 | 945 | 0 | CHLOROPHYLL-C UG/L TRICHROMATIC UNCORRECTED | 1.146
475436 | POWERS BRIDGE |  | 1980-08-26 | 945 | 0 | PHEOPHYTIN-A UG/L SPECTROPHOTOMETRIC ACID. METH. | 0.0801
475436 | POWERS BRIDGE |  | 1980-08-26 | 945 | 0 | HARDNESS, CA MG CALCULATED (MG/L AS CACO3) | 79
475436 | POWERS BRIDGE |  | 1980-08-26 | 945 | 0 | RESIDUE,TOTAL FILTRABLE (DRIED AT 180C),MG/L | 100
475436 | POWERS BRIDGE |  | 1980-09-09 | 1100 | 0 | X-SEC. LOC., HORIZ (% FROM R BANK LOOK UPSTR.) | 50
475436 | POWERS BRIDGE |  | 1980-09-09 | 1100 | 0 | TEMPERATURE, WATER (DEGREES CENTIGRADE) | 24.4
475436 | POWERS BRIDGE |  | 1980-09-09 | 1100 | 0 | TURBIDITY, (JACKSON CANDLE UNITS) | 5.3
475436 | POWERS BRIDGE |  | 1980-09-09 | 1100 | 0 | COLOR (PLATINUM-COBALT UNITS) | 11
475436 | POWERS BRIDGE |  | 1980-09-09 | 1100 | 0 | COLOR,APPARENT(UNFILTERED SAMPLE) PLAT-COB UNITS | 18
475436 | POWERS BRIDGE |  | 1980-09-09 | 1100 | 0 | SPECIFIC CONDUCTANCE (UMHOS/CM @ 25C) | 220
475436 | POWERS BRIDGE |  | 1980-09-09 | 1100 | 0 | SAMPLING STATION LOCATION VERTICAL (METERS) | 0.3
475436 | POWERS BRIDGE |  | 1980-09-09 | 1100 | 0 | OXYGEN, DISSOLVED MG/L | 6.8
475436 | POWERS BRIDGE |  | 1980-09-09 | 1100 | 0 | OXYGEN, DISSOLVED, PERCENT OF SATURATION % | 80.0052
475436 | POWERS BRIDGE |  | 1980-09-09 | 1100 | 0 | COD, .025N K2CR2O7 MG/L | 9
475436 | POWERS BRIDGE |  | 1980-09-09 | 1100 | 0 | PH (STANDARD UNITS) | 7.1
475436 | POWERS BRIDGE |  | 1980-09-09 | 1100 | 0 | ALKALINITY, TOTAL (MG/L AS CACO3) | 67
475436 | POWERS BRIDGE |  | 1980-09-09 | 1100 | 0 | ALKALINITY, PHENOLPHTHALEIN (MG/L) | 0
475436 | POWERS BRIDGE |  | 1980-09-09 | 1100 | 0 | RESIDUE, TOTAL NONFILTRABLE (MG/L) | 10
475436 | POWERS BRIDGE |  | 1980-09-09 | 1100 | 0 | RESIDUE, VOLATILE NONFILTRABLE (MG/L) | 3
475436 | POWERS BRIDGE |  | 1980-09-09 | 1100 | 0 | NITROGEN, ORGANIC, TOTAL (MG/L AS N) | 0.24
475436 | POWERS BRIDGE |  | 1980-09-09 | 1100 | 0 | NITROGEN, AMMONIA, TOTAL (MG/L AS N) | 0.06
475436 | POWERS BRIDGE |  | 1980-09-09 | 1100 | 0 | AMMONIA, UNIONZED (MG/L AS N) | 0.00040803
475436 | POWERS BRIDGE |  | 1980-09-09 | 1100 | 0 | AMMONIA, UNIONIZED (CALC FR TEMP-PH-NH4) (MG/L) | 0.00049612
475436 | POWERS BRIDGE |  | 1980-09-09 | 1100 | 0 | NITROGEN, KJELDAHL, TOTAL, (MG/L AS N) | 0.3
475436 | POWERS BRIDGE |  | 1980-09-09 | 1100 | 0 | NITRITE PLUS NITRATE, TOTAL 1 DET. (MG/L AS N) | 1.2
475436 | POWERS BRIDGE |  | 1980-09-09 | 1100 | 0 | PHOSPHORUS, TOTAL (MG/L AS P) | 0.5
475436 | POWERS BRIDGE |  | 1980-09-09 | 1100 | 0 | PHOSPHORUS, DISSOLVED (MG/L AS P) | 0.38
475436 | POWERS BRIDGE |  | 1980-09-09 | 1100 | 0 | PHOSPHORUS, DISSOLVED ORTHOPHOSPHATE (MG/L AS P) | 0.4
475436 | POWERS BRIDGE |  | 1980-09-09 | 1100 | 0 | PHOSPHORUS,HYDROLYZABLE + ORTHO,TOT,AUTOANALYZER | 0.49
475436 | POWERS BRIDGE |  | 1980-09-09 | 1100 | 0 | CARBON, TOTAL ORGANIC (MG/L AS C) | 3.1
475436 | POWERS BRIDGE |  | 1980-09-09 | 1100 | 0 | CARBON, DISSOLVED ORGANIC (MG/L AS C) | 2.1
475436 | POWERS BRIDGE |  | 1980-09-09 | 1100 | 0 | CALCIUM, TOTAL (MG/L AS CA) | 24
475436 | POWERS BRIDGE |  | 1980-09-09 | 1100 | 0 | MAGNESIUM, TOTAL (MG/L AS MG) | 4.6
475436 | POWERS BRIDGE |  | 1980-09-09 | 1100 | 0 | SODIUM, TOTAL (MG/L AS NA) | 4.7
475436 | POWERS BRIDGE |  | 1980-09-09 | 1100 | 0 | CHLORIDE,TOTAL IN WATER MG/L | 7
475436 | POWERS BRIDGE |  | 1980-09-09 | 1100 | 0 | SULFATE, TOTAL (MG/L AS SO4) | 6
475436 | POWERS BRIDGE |  | 1980-09-09 | 1100 | 0 | IRON, TOTAL (UG/L AS FE) | 120
475436 | POWERS BRIDGE |  | 1980-09-09 | 1100 | 0 | IRON, DISSOLVED (UG/L AS FE) | 50
475436 | POWERS BRIDGE |  | 1980-09-09 | 1100 | 0 | MANGANESE, TOTAL (UG/L AS MN) | 60
475436 | POWERS BRIDGE |  | 1980-09-09 | 1100 | 0 | MANGANESE, DISSOLVED (UG/L AS MN) | 60
475436 | POWERS BRIDGE |  | 1980-09-09 | 1100 | 0 | CHLOROPHYLL-A UG/L SPECTROPHOTOMETRIC ACID. METH. | 0.801
475436 | POWERS BRIDGE |  | 1980-09-09 | 1100 | 0 | CHLOROPHYLL-B UG/L TRICHROMATIC UNCORRECTED | 0.3524
475436 | POWERS BRIDGE |  | 1980-09-09 | 1100 | 0 | CHLOROPHYLL-C UG/L TRICHROMATIC UNCORRECTED | 0.145
475436 | POWERS BRIDGE |  | 1980-09-09 | 1100 | 0 | PHEOPHYTIN-A UG/L SPECTROPHOTOMETRIC ACID. METH. | 0.0801
475436 | POWERS BRIDGE |  | 1980-09-09 | 1100 | 0 | HARDNESS, CA MG CALCULATED (MG/L AS CACO3) | 79
475436 | POWERS BRIDGE |  | 1980-09-09 | 1100 | 0 | RESIDUE,TOTAL FILTRABLE (DRIED AT 180C),MG/L | 90
475436 | POWERS BRIDGE |  | 1980-09-23 | 1020 | 0 | X-SEC. LOC., HORIZ (% FROM R BANK LOOK UPSTR.) | 50
475436 | POWERS BRIDGE |  | 1980-09-23 | 1020 | 0 | TEMPERATURE, WATER (DEGREES CENTIGRADE) | 24.4
475436 | POWERS BRIDGE |  | 1980-09-23 | 1020 | 0 | TURBIDITY, (JACKSON CANDLE UNITS) | 2.2
475436 | POWERS BRIDGE |  | 1980-09-23 | 1020 | 0 | COLOR (PLATINUM-COBALT UNITS) | 10
475436 | POWERS BRIDGE |  | 1980-09-23 | 1020 | 0 | COLOR,APPARENT(UNFILTERED SAMPLE) PLAT-COB UNITS | 16
475436 | POWERS BRIDGE |  | 1980-09-23 | 1020 | 0 | SPECIFIC CONDUCTANCE (UMHOS/CM @ 25C) | 200
475436 | POWERS BRIDGE |  | 1980-09-23 | 1020 | 0 | SAMPLING STATION LOCATION VERTICAL (METERS) | 0.3
475436 | POWERS BRIDGE |  | 1980-09-23 | 1020 | 0 | OXYGEN, DISSOLVED MG/L | 3.9
475436 | POWERS BRIDGE |  | 1980-09-23 | 1020 | 0 | OXYGEN, DISSOLVED, PERCENT OF SATURATION % | 45.8849
475436 | POWERS BRIDGE |  | 1980-09-23 | 1020 | 0 | COD, .025N K2CR2O7 MG/L | 6
475436 | POWERS BRIDGE |  | 1980-09-23 | 1020 | 0 | PH (STANDARD UNITS) | 6.8
475436 | POWERS BRIDGE |  | 1980-09-23 | 1020 | 0 | ALKALINITY, TOTAL (MG/L AS CACO3) | 71
475436 | POWERS BRIDGE |  | 1980-09-23 | 1020 | 0 | ALKALINITY, PHENOLPHTHALEIN (MG/L) | 0
475436 | POWERS BRIDGE |  | 1980-09-23 | 1020 | 0 | RESIDUE, TOTAL NONFILTRABLE (MG/L) | 5
475436 | POWERS BRIDGE |  | 1980-09-23 | 1020 | 0 | RESIDUE, VOLATILE NONFILTRABLE (MG/L) | 2
475436 | POWERS BRIDGE |  | 1980-09-23 | 1020 | 0 | NITROGEN, ORGANIC, TOTAL (MG/L AS N) | 0.38
475436 | POWERS BRIDGE |  | 1980-09-23 | 1020 | 0 | NITROGEN, AMMONIA, TOTAL (MG/L AS N) | 0.08
475436 | POWERS BRIDGE |  | 1980-09-23 | 1020 | 0 | AMMONIA, UNIONZED (MG/L AS N) | 0.00027359
475436 | POWERS BRIDGE |  | 1980-09-23 | 1020 | 0 | AMMONIA, UNIONIZED (CALC FR TEMP-PH-NH4) (MG/L) | 0.00033266
475436 | POWERS BRIDGE |  | 1980-09-23 | 1020 | 0 | NITROGEN, KJELDAHL, TOTAL, (MG/L AS N) | 0.46
475436 | POWERS BRIDGE |  | 1980-09-23 | 1020 | 0 | NITRITE PLUS NITRATE, TOTAL 1 DET. (MG/L AS N) | 1.4
475436 | POWERS BRIDGE |  | 1980-09-23 | 1020 | 0 | PHOSPHORUS, TOTAL (MG/L AS P) | 0.85
475436 | POWERS BRIDGE |  | 1980-09-23 | 1020 | 0 | PHOSPHORUS, DISSOLVED (MG/L AS P) | 0.72
475436 | POWERS BRIDGE |  | 1980-09-23 | 1020 | 0 | PHOSPHORUS, DISSOLVED ORTHOPHOSPHATE (MG/L AS P) | 0.71
475436 | POWERS BRIDGE |  | 1980-09-23 | 1020 | 0 | PHOSPHORUS,HYDROLYZABLE + ORTHO,TOT,AUTOANALYZER | 0.85
475436 | POWERS BRIDGE |  | 1980-09-23 | 1020 | 0 | CARBON, TOTAL ORGANIC (MG/L AS C) | 2.7
475436 | POWERS BRIDGE |  | 1980-09-23 | 1020 | 0 | CARBON, DISSOLVED ORGANIC (MG/L AS C) | 0.7
475436 | POWERS BRIDGE |  | 1980-09-23 | 1020 | 0 | CALCIUM, TOTAL (MG/L AS CA) | 23
475436 | POWERS BRIDGE |  | 1980-09-23 | 1020 | 0 | MAGNESIUM, TOTAL (MG/L AS MG) | 4.7
475436 | POWERS BRIDGE |  | 1980-09-23 | 1020 | 0 | SODIUM, TOTAL (MG/L AS NA) | 5
475436 | POWERS BRIDGE |  | 1980-09-23 | 1020 | 0 | CHLORIDE,TOTAL IN WATER MG/L | 6
475436 | POWERS BRIDGE |  | 1980-09-23 | 1020 | 0 | SULFATE, TOTAL (MG/L AS SO4) | 10
475436 | POWERS BRIDGE |  | 1980-09-23 | 1020 | 0 | IRON, TOTAL (UG/L AS FE) | 160
475436 | POWERS BRIDGE |  | 1980-09-23 | 1020 | 0 | IRON, DISSOLVED (UG/L AS FE) | 50
475436 | POWERS BRIDGE |  | 1980-09-23 | 1020 | 0 | MANGANESE, TOTAL (UG/L AS MN) | 60
475436 | POWERS BRIDGE |  | 1980-09-23 | 1020 | 0 | MANGANESE, DISSOLVED (UG/L AS MN) | 30
475436 | POWERS BRIDGE |  | 1980-09-23 | 1020 | 0 | CHLOROPHYLL-A UG/L SPECTROPHOTOMETRIC ACID. METH. | 0.534
475436 | POWERS BRIDGE |  | 1980-09-23 | 1020 | 0 | CHLOROPHYLL-B UG/L TRICHROMATIC UNCORRECTED | 0.2172
475436 | POWERS BRIDGE |  | 1980-09-23 | 1020 | 0 | CHLOROPHYLL-C UG/L TRICHROMATIC UNCORRECTED | 0.0668
475436 | POWERS BRIDGE |  | 1980-09-23 | 1020 | 0 | PHEOPHYTIN-A UG/L SPECTROPHOTOMETRIC ACID. METH. | 0.0534
475436 | POWERS BRIDGE |  | 1980-09-23 | 1020 | 0 | HARDNESS, CA MG CALCULATED (MG/L AS CACO3) | 77
475436 | POWERS BRIDGE |  | 1980-09-23 | 1020 | 0 | RESIDUE,TOTAL FILTRABLE (DRIED AT 180C),MG/L | 110
475436 | POWERS BRIDGE |  | 1980-10-07 | 1010 | 0 | X-SEC. LOC., HORIZ (% FROM R BANK LOOK UPSTR.) | 50
475436 | POWERS BRIDGE |  | 1980-10-07 | 1010 | 0 | TEMPERATURE, WATER (DEGREES CENTIGRADE) | 12.8
475436 | POWERS BRIDGE |  | 1980-10-07 | 1010 | 0 | TURBIDITY, (JACKSON CANDLE UNITS) | 1.1
475436 | POWERS BRIDGE |  | 1980-10-07 | 1010 | 0 | COLOR (PLATINUM-COBALT UNITS) | 3
475436 | POWERS BRIDGE |  | 1980-10-07 | 1010 | 0 | COLOR,APPARENT(UNFILTERED SAMPLE) PLAT-COB UNITS | 8
475436 | POWERS BRIDGE |  | 1980-10-07 | 1010 | 0 | SPECIFIC CONDUCTANCE (UMHOS/CM @ 25C) | 180
475436 | POWERS BRIDGE |  | 1980-10-07 | 1010 | 0 | SAMPLING STATION LOCATION VERTICAL (METERS) | 0.3
475436 | POWERS BRIDGE |  | 1980-10-07 | 1010 | 0 | OXYGEN, DISSOLVED MG/L | 9.4
475436 | POWERS BRIDGE |  | 1980-10-07 | 1010 | 0 | OXYGEN, DISSOLVED, PERCENT OF SATURATION % | 88.6838
475436 | POWERS BRIDGE |  | 1980-10-07 | 1010 | 0 | BOD, 5 DAY, 20 DEG C MG/L | 3
475436 | POWERS BRIDGE |  | 1980-10-07 | 1010 | 0 | COD, .025N K2CR2O7 MG/L | 1
475436 | POWERS BRIDGE |  | 1980-10-07 | 1010 | 0 | PH (STANDARD UNITS) | 7.2
475436 | POWERS BRIDGE |  | 1980-10-07 | 1010 | 0 | ALKALINITY, TOTAL (MG/L AS CACO3) | 72
475436 | POWERS BRIDGE |  | 1980-10-07 | 1010 | 0 | ALKALINITY, PHENOLPHTHALEIN (MG/L) | 0
475436 | POWERS BRIDGE |  | 1980-10-07 | 1010 | 0 | RESIDUE, TOTAL NONFILTRABLE (MG/L) | 2
475436 | POWERS BRIDGE |  | 1980-10-07 | 1010 | 0 | RESIDUE, VOLATILE NONFILTRABLE (MG/L) | 4
475436 | POWERS BRIDGE |  | 1980-10-07 | 1010 | 0 | NITROGEN, ORGANIC, TOTAL (MG/L AS N) | 0.19
475436 | POWERS BRIDGE |  | 1980-10-07 | 1010 | 0 | NITROGEN, AMMONIA, TOTAL (MG/L AS N) | 0.11
475436 | POWERS BRIDGE |  | 1980-10-07 | 1010 | 0 | AMMONIA, UNIONZED (MG/L AS N) | 0.00040105
475436 | POWERS BRIDGE |  | 1980-10-07 | 1010 | 0 | AMMONIA, UNIONIZED (CALC FR TEMP-PH-NH4) (MG/L) | 0.00048763
475436 | POWERS BRIDGE |  | 1980-10-07 | 1010 | 0 | NITROGEN, KJELDAHL, TOTAL, (MG/L AS N) | 0.3
475436 | POWERS BRIDGE |  | 1980-10-07 | 1010 | 0 | NITRITE PLUS NITRATE, TOTAL 1 DET. (MG/L AS N) | 1.1
475436 | POWERS BRIDGE |  | 1980-10-07 | 1010 | 0 | PHOSPHORUS, TOTAL (MG/L AS P) | 0.69
475436 | POWERS BRIDGE |  | 1980-10-07 | 1010 | 0 | PHOSPHORUS, DISSOLVED (MG/L AS P) | 0.62
475436 | POWERS BRIDGE |  | 1980-10-07 | 1010 | 0 | PHOSPHORUS, DISSOLVED ORTHOPHOSPHATE (MG/L AS P) | 0.63
475436 | POWERS BRIDGE |  | 1980-10-07 | 1010 | 0 | PHOSPHORUS,HYDROLYZABLE + ORTHO,TOT,AUTOANALYZER | 0.73
475436 | POWERS BRIDGE |  | 1980-10-07 | 1010 | 0 | CARBON, TOTAL ORGANIC (MG/L AS C) | 2.5
475436 | POWERS BRIDGE |  | 1980-10-07 | 1010 | 0 | CALCIUM, TOTAL (MG/L AS CA) | 23
475436 | POWERS BRIDGE |  | 1980-10-07 | 1010 | 0 | MAGNESIUM, TOTAL (MG/L AS MG) | 2.8
475436 | POWERS BRIDGE |  | 1980-10-07 | 1010 | 0 | SODIUM, TOTAL (MG/L AS NA) | 5.2
475436 | POWERS BRIDGE |  | 1980-10-07 | 1010 | 0 | CHLORIDE,TOTAL IN WATER MG/L | 5
475436 | POWERS BRIDGE |  | 1980-10-07 | 1010 | 0 | SULFATE, TOTAL (MG/L AS SO4) | 4
475436 | POWERS BRIDGE |  | 1980-10-07 | 1010 | 0 | IRON, TOTAL (UG/L AS FE) | 50
475436 | POWERS BRIDGE |  | 1980-10-07 | 1010 | 0 | IRON, DISSOLVED (UG/L AS FE) | 50
475436 | POWERS BRIDGE |  | 1980-10-07 | 1010 | 0 | MANGANESE, TOTAL (UG/L AS MN) | 40
475436 | POWERS BRIDGE |  | 1980-10-07 | 1010 | 0 | MANGANESE, DISSOLVED (UG/L AS MN) | 40
475436 | POWERS BRIDGE |  | 1980-10-07 | 1010 | 0 | CHLOROPHYLL-A UG/L SPECTROPHOTOMETRIC ACID. METH. | 0.267
475436 | POWERS BRIDGE |  | 1980-10-07 | 1010 | 0 | CHLOROPHYLL-B UG/L TRICHROMATIC UNCORRECTED | 0.0543
475436 | POWERS BRIDGE |  | 1980-10-07 | 1010 | 0 | CHLOROPHYLL-C UG/L TRICHROMATIC UNCORRECTED | 0.0167
475436 | POWERS BRIDGE |  | 1980-10-07 | 1010 | 0 | PHEOPHYTIN-A UG/L SPECTROPHOTOMETRIC ACID. METH. | 0.0267
475436 | POWERS BRIDGE |  | 1980-10-07 | 1010 | 0 | HARDNESS, CA MG CALCULATED (MG/L AS CACO3) | 69
475436 | POWERS BRIDGE |  | 1980-10-07 | 1010 | 0 | RESIDUE,TOTAL FILTRABLE (DRIED AT 180C),MG/L | 90
475436 | POWERS BRIDGE |  | 1980-10-21 | 1030 | 0 | X-SEC. LOC., HORIZ (% FROM R BANK LOOK UPSTR.) | 50
475436 | POWERS BRIDGE |  | 1980-10-21 | 1030 | 0 | TEMPERATURE, WATER (DEGREES CENTIGRADE) | 14.4
475436 | POWERS BRIDGE |  | 1980-10-21 | 1030 | 0 | TURBIDITY, (JACKSON CANDLE UNITS) | 1.3
475436 | POWERS BRIDGE |  | 1980-10-21 | 1030 | 0 | COLOR (PLATINUM-COBALT UNITS) | 9
475436 | POWERS BRIDGE |  | 1980-10-21 | 1030 | 0 | COLOR,APPARENT(UNFILTERED SAMPLE) PLAT-COB UNITS | 16
475436 | POWERS BRIDGE |  | 1980-10-21 | 1030 | 0 | SPECIFIC CONDUCTANCE (UMHOS/CM @ 25C) | 160
475436 | POWERS BRIDGE |  | 1980-10-21 | 1030 | 0 | SAMPLING STATION LOCATION VERTICAL (METERS) | 0.3
475436 | POWERS BRIDGE |  | 1980-10-21 | 1030 | 0 | OXYGEN, DISSOLVED MG/L | 8
475436 | POWERS BRIDGE |  | 1980-10-21 | 1030 | 0 | OXYGEN, DISSOLVED, PERCENT OF SATURATION % | 76.9268
475436 | POWERS BRIDGE |  | 1980-10-21 | 1030 | 0 | BOD, 5 DAY, 20 DEG C MG/L | 1.4
475436 | POWERS BRIDGE |  | 1980-10-21 | 1030 | 0 | COD, .025N K2CR2O7 MG/L | 6
475436 | POWERS BRIDGE |  | 1980-10-21 | 1030 | 0 | PH (STANDARD UNITS) | 6.2
475436 | POWERS BRIDGE |  | 1980-10-21 | 1030 | 0 | ALKALINITY, TOTAL (MG/L AS CACO3) | 58
475436 | POWERS BRIDGE |  | 1980-10-21 | 1030 | 0 | ALKALINITY, PHENOLPHTHALEIN (MG/L) | 0
475436 | POWERS BRIDGE |  | 1980-10-21 | 1030 | 0 | RESIDUE, TOTAL NONFILTRABLE (MG/L) | 3
475436 | POWERS BRIDGE |  | 1980-10-21 | 1030 | 0 | RESIDUE, VOLATILE NONFILTRABLE (MG/L) | 3
475436 | POWERS BRIDGE |  | 1980-10-21 | 1030 | 0 | NITROGEN, ORGANIC, TOTAL (MG/L AS N) | 0.19
475436 | POWERS BRIDGE |  | 1980-10-21 | 1030 | 0 | NITROGEN, AMMONIA, TOTAL (MG/L AS N) | 0.09
475436 | POWERS BRIDGE |  | 1980-10-21 | 1030 | 0 | AMMONIA, UNIONZED (MG/L AS N) | 3.7202e-05
475436 | POWERS BRIDGE |  | 1980-10-21 | 1030 | 0 | AMMONIA, UNIONIZED (CALC FR TEMP-PH-NH4) (MG/L) | 4.5234e-05
475436 | POWERS BRIDGE |  | 1980-10-21 | 1030 | 0 | NITROGEN, KJELDAHL, TOTAL, (MG/L AS N) | 0.28
475436 | POWERS BRIDGE |  | 1980-10-21 | 1030 | 0 | NITRITE PLUS NITRATE, TOTAL 1 DET. (MG/L AS N) | 0.91
475436 | POWERS BRIDGE |  | 1980-10-21 | 1030 | 0 | PHOSPHORUS, TOTAL (MG/L AS P) | 0.71
475436 | POWERS BRIDGE |  | 1980-10-21 | 1030 | 0 | PHOSPHORUS, DISSOLVED (MG/L AS P) | 0.71
475436 | POWERS BRIDGE |  | 1980-10-21 | 1030 | 0 | PHOSPHORUS, DISSOLVED ORTHOPHOSPHATE (MG/L AS P) | 0.68
475436 | POWERS BRIDGE |  | 1980-10-21 | 1030 | 0 | PHOSPHORUS,HYDROLYZABLE + ORTHO,TOT,AUTOANALYZER | 0.09
475436 | POWERS BRIDGE |  | 1980-10-21 | 1030 | 0 | CARBON, TOTAL ORGANIC (MG/L AS C) | 2.4
475436 | POWERS BRIDGE |  | 1980-10-21 | 1030 | 0 | CARBON, DISSOLVED ORGANIC (MG/L AS C) | 1.5
475436 | POWERS BRIDGE |  | 1980-10-21 | 1030 | 0 | CALCIUM, TOTAL (MG/L AS CA) | 23
475436 | POWERS BRIDGE |  | 1980-10-21 | 1030 | 0 | MAGNESIUM, TOTAL (MG/L AS MG) | 5.3
475436 | POWERS BRIDGE |  | 1980-10-21 | 1030 | 0 | SODIUM, TOTAL (MG/L AS NA) | 4.7
475436 | POWERS BRIDGE |  | 1980-10-21 | 1030 | 0 | CHLORIDE,TOTAL IN WATER MG/L | 5
475436 | POWERS BRIDGE |  | 1980-10-21 | 1030 | 0 | SULFATE, TOTAL (MG/L AS SO4) | 7
475436 | POWERS BRIDGE |  | 1980-10-21 | 1030 | 0 | IRON, TOTAL (UG/L AS FE) | 130
475436 | POWERS BRIDGE |  | 1980-10-21 | 1030 | 0 | IRON, DISSOLVED (UG/L AS FE) | 50
475436 | POWERS BRIDGE |  | 1980-10-21 | 1030 | 0 | MANGANESE, TOTAL (UG/L AS MN) | 50
475436 | POWERS BRIDGE |  | 1980-10-21 | 1030 | 0 | MANGANESE, DISSOLVED (UG/L AS MN) | 40
475436 | POWERS BRIDGE |  | 1980-10-21 | 1030 | 0 | CHLOROPHYLL-A UG/L SPECTROPHOTOMETRIC ACID. METH. | 1.068
475436 | POWERS BRIDGE |  | 1980-10-21 | 1030 | 0 | CHLOROPHYLL-B UG/L TRICHROMATIC UNCORRECTED | 1.583
475436 | POWERS BRIDGE |  | 1980-10-21 | 1030 | 0 | CHLOROPHYLL-C UG/L TRICHROMATIC UNCORRECTED | 2.797
475436 | POWERS BRIDGE |  | 1980-10-21 | 1030 | 0 | PHEOPHYTIN-A UG/L SPECTROPHOTOMETRIC ACID. METH. | 0.1068
475436 | POWERS BRIDGE |  | 1980-10-21 | 1030 | 0 | HARDNESS, CA MG CALCULATED (MG/L AS CACO3) | 79
475436 | POWERS BRIDGE |  | 1980-10-21 | 1030 | 0 | RESIDUE,TOTAL FILTRABLE (DRIED AT 180C),MG/L | 110
475436 | POWERS BRIDGE |  | 1980-11-05 | 1000 | 0 | X-SEC. LOC., HORIZ (% FROM R BANK LOOK UPSTR.) | 50
475436 | POWERS BRIDGE |  | 1980-11-05 | 1000 | 0 | TEMPERATURE, WATER (DEGREES CENTIGRADE) | 12.2
475436 | POWERS BRIDGE |  | 1980-11-05 | 1000 | 0 | TURBIDITY, (JACKSON CANDLE UNITS) | 1.3
475436 | POWERS BRIDGE |  | 1980-11-05 | 1000 | 0 | COLOR (PLATINUM-COBALT UNITS) | 8
475436 | POWERS BRIDGE |  | 1980-11-05 | 1000 | 0 | COLOR,APPARENT(UNFILTERED SAMPLE) PLAT-COB UNITS | 14
475436 | POWERS BRIDGE |  | 1980-11-05 | 1000 | 0 | SPECIFIC CONDUCTANCE (UMHOS/CM @ 25C) | 180
475436 | POWERS BRIDGE |  | 1980-11-05 | 1000 | 0 | SAMPLING STATION LOCATION VERTICAL (METERS) | 0.3
475436 | POWERS BRIDGE |  | 1980-11-05 | 1000 | 0 | OXYGEN, DISSOLVED MG/L | 8.6
475436 | POWERS BRIDGE |  | 1980-11-05 | 1000 | 0 | OXYGEN, DISSOLVED, PERCENT OF SATURATION % | 79.6337
475436 | POWERS BRIDGE |  | 1980-11-05 | 1000 | 0 | BOD, 5 DAY, 20 DEG C MG/L | 1.4
475436 | POWERS BRIDGE |  | 1980-11-05 | 1000 | 0 | COD, .025N K2CR2O7 MG/L | 2
475436 | POWERS BRIDGE |  | 1980-11-05 | 1000 | 0 | PH (STANDARD UNITS) | 6.3
475436 | POWERS BRIDGE |  | 1980-11-05 | 1000 | 0 | ALKALINITY, TOTAL (MG/L AS CACO3) | 60
475436 | POWERS BRIDGE |  | 1980-11-05 | 1000 | 0 | ALKALINITY, PHENOLPHTHALEIN (MG/L) | 0
475436 | POWERS BRIDGE |  | 1980-11-05 | 1000 | 0 | RESIDUE, TOTAL NONFILTRABLE (MG/L) | 2
475436 | POWERS BRIDGE |  | 1980-11-05 | 1000 | 0 | RESIDUE, VOLATILE NONFILTRABLE (MG/L) | 2
475436 | POWERS BRIDGE |  | 1980-11-05 | 1000 | 0 | PHOSPHORUS, DISSOLVED (MG/L AS P) | 1
475436 | POWERS BRIDGE |  | 1980-11-05 | 1000 | 0 | PHOSPHORUS, DISSOLVED ORTHOPHOSPHATE (MG/L AS P) | 1
475436 | POWERS BRIDGE |  | 1980-11-05 | 1000 | 0 | CALCIUM, TOTAL (MG/L AS CA) | 22
475436 | POWERS BRIDGE |  | 1980-11-05 | 1000 | 0 | MAGNESIUM, TOTAL (MG/L AS MG) | 4.8
475436 | POWERS BRIDGE |  | 1980-11-05 | 1000 | 0 | SODIUM, TOTAL (MG/L AS NA) | 6
475436 | POWERS BRIDGE |  | 1980-11-05 | 1000 | 0 | CHLORIDE,TOTAL IN WATER MG/L | 5
475436 | POWERS BRIDGE |  | 1980-11-05 | 1000 | 0 | SULFATE, TOTAL (MG/L AS SO4) | 13
475436 | POWERS BRIDGE |  | 1980-11-05 | 1000 | 0 | IRON, TOTAL (UG/L AS FE) | 90
475436 | POWERS BRIDGE |  | 1980-11-05 | 1000 | 0 | IRON, DISSOLVED (UG/L AS FE) | 50
475436 | POWERS BRIDGE |  | 1980-11-05 | 1000 | 0 | MANGANESE, TOTAL (UG/L AS MN) | 40
475436 | POWERS BRIDGE |  | 1980-11-05 | 1000 | 0 | MANGANESE, DISSOLVED (UG/L AS MN) | 30
475436 | POWERS BRIDGE |  | 1980-11-05 | 1000 | 0 | CHLOROPHYLL-A UG/L SPECTROPHOTOMETRIC ACID. METH. | 1.602
475436 | POWERS BRIDGE |  | 1980-11-05 | 1000 | 0 | CHLOROPHYLL-B UG/L TRICHROMATIC UNCORRECTED | 0.5188
475436 | POWERS BRIDGE |  | 1980-11-05 | 1000 | 0 | CHLOROPHYLL-C UG/L TRICHROMATIC UNCORRECTED | 0.8078
475436 | POWERS BRIDGE |  | 1980-11-05 | 1000 | 0 | PHEOPHYTIN-A UG/L SPECTROPHOTOMETRIC ACID. METH. | 0.1602
475436 | POWERS BRIDGE |  | 1980-11-05 | 1000 | 0 | HARDNESS, CA MG CALCULATED (MG/L AS CACO3) | 75
475436 | POWERS BRIDGE |  | 1980-11-05 | 1000 | 0 | RESIDUE,TOTAL FILTRABLE (DRIED AT 180C),MG/L | 90
475436 | POWERS BRIDGE |  | 1980-11-18 | 1005 | 0 | X-SEC. LOC., HORIZ (% FROM R BANK LOOK UPSTR.) | 50
475436 | POWERS BRIDGE |  | 1980-11-18 | 1005 | 0 | TEMPERATURE, WATER (DEGREES CENTIGRADE) | 9.4
475436 | POWERS BRIDGE |  | 1980-11-18 | 1005 | 0 | TURBIDITY, (JACKSON CANDLE UNITS) | 1.4
475436 | POWERS BRIDGE |  | 1980-11-18 | 1005 | 0 | COLOR (PLATINUM-COBALT UNITS) | 11
475436 | POWERS BRIDGE |  | 1980-11-18 | 1005 | 0 | COLOR,APPARENT(UNFILTERED SAMPLE) PLAT-COB UNITS | 15
475436 | POWERS BRIDGE |  | 1980-11-18 | 1005 | 0 | SPECIFIC CONDUCTANCE (UMHOS/CM @ 25C) | 150
475436 | POWERS BRIDGE |  | 1980-11-18 | 1005 | 0 | SAMPLING STATION LOCATION VERTICAL (METERS) | 0.3
475436 | POWERS BRIDGE |  | 1980-11-18 | 1005 | 0 | OXYGEN, DISSOLVED MG/L | 8.1
475436 | POWERS BRIDGE |  | 1980-11-18 | 1005 | 0 | OXYGEN, DISSOLVED, PERCENT OF SATURATION % | 69.8312
475436 | POWERS BRIDGE |  | 1980-11-18 | 1005 | 0 | BOD, 5 DAY, 20 DEG C MG/L | 1.7
475436 | POWERS BRIDGE |  | 1980-11-18 | 1005 | 0 | COD, .025N K2CR2O7 MG/L | 8
475436 | POWERS BRIDGE |  | 1980-11-18 | 1005 | 0 | PH (STANDARD UNITS) | 6.6
475436 | POWERS BRIDGE |  | 1980-11-18 | 1005 | 0 | ALKALINITY, TOTAL (MG/L AS CACO3) | 77
475436 | POWERS BRIDGE |  | 1980-11-18 | 1005 | 0 | ALKALINITY, PHENOLPHTHALEIN (MG/L) | 0
475436 | POWERS BRIDGE |  | 1980-11-18 | 1005 | 0 | RESIDUE, TOTAL NONFILTRABLE (MG/L) | 4
475436 | POWERS BRIDGE |  | 1980-11-18 | 1005 | 0 | RESIDUE, VOLATILE NONFILTRABLE (MG/L) | 4
475436 | POWERS BRIDGE |  | 1980-11-18 | 1005 | 0 | NITROGEN, ORGANIC, TOTAL (MG/L AS N) | 0.23
475436 | POWERS BRIDGE |  | 1980-11-18 | 1005 | 0 | NITROGEN, AMMONIA, TOTAL (MG/L AS N) | 0.15
475436 | POWERS BRIDGE |  | 1980-11-18 | 1005 | 0 | AMMONIA, UNIONZED (MG/L AS N) | 0.00010576
475436 | POWERS BRIDGE |  | 1980-11-18 | 1005 | 0 | AMMONIA, UNIONIZED (CALC FR TEMP-PH-NH4) (MG/L) | 0.00012859
475436 | POWERS BRIDGE |  | 1980-11-18 | 1005 | 0 | NITROGEN, KJELDAHL, TOTAL, (MG/L AS N) | 0.38
475436 | POWERS BRIDGE |  | 1980-11-18 | 1005 | 0 | NITRITE PLUS NITRATE, TOTAL 1 DET. (MG/L AS N) | 0.96
475436 | POWERS BRIDGE |  | 1980-11-18 | 1005 | 0 | PHOSPHORUS, TOTAL (MG/L AS P) | 0.64
475436 | POWERS BRIDGE |  | 1980-11-18 | 1005 | 0 | PHOSPHORUS, DISSOLVED (MG/L AS P) | 1
475436 | POWERS BRIDGE |  | 1980-11-18 | 1005 | 0 | PHOSPHORUS, DISSOLVED ORTHOPHOSPHATE (MG/L AS P) | 1
475436 | POWERS BRIDGE |  | 1980-11-18 | 1005 | 0 | PHOSPHORUS,HYDROLYZABLE + ORTHO,TOT,AUTOANALYZER | 0.07
475436 | POWERS BRIDGE |  | 1980-11-18 | 1005 | 0 | CARBON, TOTAL ORGANIC (MG/L AS C) | 2.6
475436 | POWERS BRIDGE |  | 1980-11-18 | 1005 | 0 | CARBON, DISSOLVED ORGANIC (MG/L AS C) | 0.9
475436 | POWERS BRIDGE |  | 1980-11-18 | 1005 | 0 | CALCIUM, TOTAL (MG/L AS CA) | 24
475436 | POWERS BRIDGE |  | 1980-11-18 | 1005 | 0 | MAGNESIUM, TOTAL (MG/L AS MG) | 4.8
475436 | POWERS BRIDGE |  | 1980-11-18 | 1005 | 0 | SODIUM, TOTAL (MG/L AS NA) | 4.4
475436 | POWERS BRIDGE |  | 1980-11-18 | 1005 | 0 | CHLORIDE,TOTAL IN WATER MG/L | 5
475436 | POWERS BRIDGE |  | 1980-11-18 | 1005 | 0 | SULFATE, TOTAL (MG/L AS SO4) | 8
475436 | POWERS BRIDGE |  | 1980-11-18 | 1005 | 0 | IRON, TOTAL (UG/L AS FE) | 50
475436 | POWERS BRIDGE |  | 1980-11-18 | 1005 | 0 | IRON, DISSOLVED (UG/L AS FE) | 50
475436 | POWERS BRIDGE |  | 1980-11-18 | 1005 | 0 | MANGANESE, TOTAL (UG/L AS MN) | 50
475436 | POWERS BRIDGE |  | 1980-11-18 | 1005 | 0 | MANGANESE, DISSOLVED (UG/L AS MN) | 10
475436 | POWERS BRIDGE |  | 1980-11-18 | 1005 | 0 | HARDNESS, CA MG CALCULATED (MG/L AS CACO3) | 80
475436 | POWERS BRIDGE |  | 1980-11-18 | 1005 | 0 | RESIDUE,TOTAL FILTRABLE (DRIED AT 180C),MG/L | 100
475436 | POWERS BRIDGE |  | 1980-12-09 | 1030 | 0 | X-SEC. LOC., HORIZ (% FROM R BANK LOOK UPSTR.) | 50
475436 | POWERS BRIDGE |  | 1980-12-09 | 1030 | 0 | TEMPERATURE, WATER (DEGREES CENTIGRADE) | 12.8
475436 | POWERS BRIDGE |  | 1980-12-09 | 1030 | 0 | TURBIDITY, (JACKSON CANDLE UNITS) | 1.3
475436 | POWERS BRIDGE |  | 1980-12-09 | 1030 | 0 | COLOR (PLATINUM-COBALT UNITS) | 9
475436 | POWERS BRIDGE |  | 1980-12-09 | 1030 | 0 | COLOR,APPARENT(UNFILTERED SAMPLE) PLAT-COB UNITS | 15
475436 | POWERS BRIDGE |  | 1980-12-09 | 1030 | 0 | SPECIFIC CONDUCTANCE (UMHOS/CM @ 25C) | 150
475436 | POWERS BRIDGE |  | 1980-12-09 | 1030 | 0 | SAMPLING STATION LOCATION VERTICAL (METERS) | 0.3
475436 | POWERS BRIDGE |  | 1980-12-09 | 1030 | 0 | OXYGEN, DISSOLVED MG/L | 8.9
475436 | POWERS BRIDGE |  | 1980-12-09 | 1030 | 0 | OXYGEN, DISSOLVED, PERCENT OF SATURATION % | 83.9666
475436 | POWERS BRIDGE |  | 1980-12-09 | 1030 | 0 | BOD, 5 DAY, 20 DEG C MG/L | 1.5
475436 | POWERS BRIDGE |  | 1980-12-09 | 1030 | 0 | COD, .025N K2CR2O7 MG/L | 7
475436 | POWERS BRIDGE |  | 1980-12-09 | 1030 | 0 | PH (STANDARD UNITS) | 6.5
475436 | POWERS BRIDGE |  | 1980-12-09 | 1030 | 0 | ALKALINITY, TOTAL (MG/L AS CACO3) | 80
475436 | POWERS BRIDGE |  | 1980-12-09 | 1030 | 0 | ALKALINITY, PHENOLPHTHALEIN (MG/L) | 0
475436 | POWERS BRIDGE |  | 1980-12-09 | 1030 | 0 | RESIDUE, TOTAL NONFILTRABLE (MG/L) | 5
475436 | POWERS BRIDGE |  | 1980-12-09 | 1030 | 0 | RESIDUE, VOLATILE NONFILTRABLE (MG/L) | 3
475436 | POWERS BRIDGE |  | 1980-12-09 | 1030 | 0 | NITROGEN, ORGANIC, TOTAL (MG/L AS N) | 0.24
475436 | POWERS BRIDGE |  | 1980-12-09 | 1030 | 0 | NITROGEN, AMMONIA, TOTAL (MG/L AS N) | 0.18
475436 | POWERS BRIDGE |  | 1980-12-09 | 1030 | 0 | AMMONIA, UNIONZED (MG/L AS N) | 0.00013133
475436 | POWERS BRIDGE |  | 1980-12-09 | 1030 | 0 | AMMONIA, UNIONIZED (CALC FR TEMP-PH-NH4) (MG/L) | 0.00015968
475436 | POWERS BRIDGE |  | 1980-12-09 | 1030 | 0 | NITROGEN, KJELDAHL, TOTAL, (MG/L AS N) | 0.42
475436 | POWERS BRIDGE |  | 1980-12-09 | 1030 | 0 | NITRITE PLUS NITRATE, TOTAL 1 DET. (MG/L AS N) | 0.8
475436 | POWERS BRIDGE |  | 1980-12-09 | 1030 | 0 | PHOSPHORUS, TOTAL (MG/L AS P) | 0.9
475436 | POWERS BRIDGE |  | 1980-12-09 | 1030 | 0 | PHOSPHORUS, DISSOLVED (MG/L AS P) | 0.8
475436 | POWERS BRIDGE |  | 1980-12-09 | 1030 | 0 | PHOSPHORUS, DISSOLVED ORTHOPHOSPHATE (MG/L AS P) | 0.78
475436 | POWERS BRIDGE |  | 1980-12-09 | 1030 | 0 | PHOSPHORUS,HYDROLYZABLE + ORTHO,TOT,AUTOANALYZER | 0.82
475436 | POWERS BRIDGE |  | 1980-12-09 | 1030 | 0 | CARBON, TOTAL ORGANIC (MG/L AS C) | 2.7
475436 | POWERS BRIDGE |  | 1980-12-09 | 1030 | 0 | CARBON, DISSOLVED ORGANIC (MG/L AS C) | 2.6
475436 | POWERS BRIDGE |  | 1980-12-09 | 1030 | 0 | CALCIUM, TOTAL (MG/L AS CA) | 23
475436 | POWERS BRIDGE |  | 1980-12-09 | 1030 | 0 | MAGNESIUM, TOTAL (MG/L AS MG) | 4
475436 | POWERS BRIDGE |  | 1980-12-09 | 1030 | 0 | SODIUM, TOTAL (MG/L AS NA) | 5
475436 | POWERS BRIDGE |  | 1980-12-09 | 1030 | 0 | CHLORIDE,TOTAL IN WATER MG/L | 5
475436 | POWERS BRIDGE |  | 1980-12-09 | 1030 | 0 | SULFATE, TOTAL (MG/L AS SO4) | 7
475436 | POWERS BRIDGE |  | 1980-12-09 | 1030 | 0 | IRON, TOTAL (UG/L AS FE) | 120
475436 | POWERS BRIDGE |  | 1980-12-09 | 1030 | 0 | IRON, DISSOLVED (UG/L AS FE) | 60
475436 | POWERS BRIDGE |  | 1980-12-09 | 1030 | 0 | MANGANESE, TOTAL (UG/L AS MN) | 40
475436 | POWERS BRIDGE |  | 1980-12-09 | 1030 | 0 | MANGANESE, DISSOLVED (UG/L AS MN) | 40
475436 | POWERS BRIDGE |  | 1980-12-09 | 1030 | 0 | CHLOROPHYLL-A UG/L SPECTROPHOTOMETRIC ACID. METH. | 3.204
475436 | POWERS BRIDGE |  | 1980-12-09 | 1030 | 0 | CHLOROPHYLL-B UG/L TRICHROMATIC UNCORRECTED | 0.112
475436 | POWERS BRIDGE |  | 1980-12-09 | 1030 | 0 | CHLOROPHYLL-C UG/L TRICHROMATIC UNCORRECTED | 0.7265
475436 | POWERS BRIDGE |  | 1980-12-09 | 1030 | 0 | PHEOPHYTIN-A UG/L SPECTROPHOTOMETRIC ACID. METH. | 0.3204
475436 | POWERS BRIDGE |  | 1980-12-09 | 1030 | 0 | HARDNESS, CA MG CALCULATED (MG/L AS CACO3) | 74
475436 | POWERS BRIDGE |  | 1980-12-09 | 1030 | 0 | RESIDUE,TOTAL FILTRABLE (DRIED AT 180C),MG/L | 140
475436 | POWERS BRIDGE |  | 1980-12-23 | 1000 | 0 | X-SEC. LOC., HORIZ (% FROM R BANK LOOK UPSTR.) | 50
475436 | POWERS BRIDGE |  | 1980-12-23 | 1000 | 0 | TEMPERATURE, WATER (DEGREES CENTIGRADE) | 4.4
475436 | POWERS BRIDGE |  | 1980-12-23 | 1000 | 0 | TURBIDITY, (JACKSON CANDLE UNITS) | 1
475436 | POWERS BRIDGE |  | 1980-12-23 | 1000 | 0 | COLOR (PLATINUM-COBALT UNITS) | 10
475436 | POWERS BRIDGE |  | 1980-12-23 | 1000 | 0 | COLOR,APPARENT(UNFILTERED SAMPLE) PLAT-COB UNITS | 12
475436 | POWERS BRIDGE |  | 1980-12-23 | 1000 | 0 | SPECIFIC CONDUCTANCE (UMHOS/CM @ 25C) | 130
475436 | POWERS BRIDGE |  | 1980-12-23 | 1000 | 0 | SAMPLING STATION LOCATION VERTICAL (METERS) | 0.3
475436 | POWERS BRIDGE |  | 1980-12-23 | 1000 | 0 | OXYGEN, DISSOLVED MG/L | 11.5
475436 | POWERS BRIDGE |  | 1980-12-23 | 1000 | 0 | OXYGEN, DISSOLVED, PERCENT OF SATURATION % | 87.7919
475436 | POWERS BRIDGE |  | 1980-12-23 | 1000 | 0 | BOD, 5 DAY, 20 DEG C MG/L | 1.6
475436 | POWERS BRIDGE |  | 1980-12-23 | 1000 | 0 | COD, .025N K2CR2O7 MG/L | 6
475436 | POWERS BRIDGE |  | 1980-12-23 | 1000 | 0 | PH (STANDARD UNITS) | 7.3
475436 | POWERS BRIDGE |  | 1980-12-23 | 1000 | 0 | ALKALINITY, TOTAL (MG/L AS CACO3) | 74
475436 | POWERS BRIDGE |  | 1980-12-23 | 1000 | 0 | ALKALINITY, PHENOLPHTHALEIN (MG/L) | 0
475436 | POWERS BRIDGE |  | 1980-12-23 | 1000 | 0 | RESIDUE, TOTAL NONFILTRABLE (MG/L) | 2
475436 | POWERS BRIDGE |  | 1980-12-23 | 1000 | 0 | RESIDUE, VOLATILE NONFILTRABLE (MG/L) | 2
475436 | POWERS BRIDGE |  | 1980-12-23 | 1000 | 0 | NITROGEN, ORGANIC, TOTAL (MG/L AS N) | 0.46
475436 | POWERS BRIDGE |  | 1980-12-23 | 1000 | 0 | NITROGEN, AMMONIA, TOTAL (MG/L AS N) | 0.04
475436 | POWERS BRIDGE |  | 1980-12-23 | 1000 | 0 | AMMONIA, UNIONZED (MG/L AS N) | 9.4527e-05
475436 | POWERS BRIDGE |  | 1980-12-23 | 1000 | 0 | AMMONIA, UNIONIZED (CALC FR TEMP-PH-NH4) (MG/L) | 0.00011493
475436 | POWERS BRIDGE |  | 1980-12-23 | 1000 | 0 | NITROGEN, KJELDAHL, TOTAL, (MG/L AS N) | 0.5
475436 | POWERS BRIDGE |  | 1980-12-23 | 1000 | 0 | NITRITE PLUS NITRATE, TOTAL 1 DET. (MG/L AS N) | 0.92
475436 | POWERS BRIDGE |  | 1980-12-23 | 1000 | 0 | PHOSPHORUS, TOTAL (MG/L AS P) | 0.98
475436 | POWERS BRIDGE |  | 1980-12-23 | 1000 | 0 | PHOSPHORUS, DISSOLVED (MG/L AS P) | 1
475436 | POWERS BRIDGE |  | 1980-12-23 | 1000 | 0 | PHOSPHORUS, DISSOLVED ORTHOPHOSPHATE (MG/L AS P) | 1.3
475436 | POWERS BRIDGE |  | 1980-12-23 | 1000 | 0 | PHOSPHORUS,HYDROLYZABLE + ORTHO,TOT,AUTOANALYZER | 0.14
475436 | POWERS BRIDGE |  | 1980-12-23 | 1000 | 0 | CARBON, TOTAL ORGANIC (MG/L AS C) | 8.3
475436 | POWERS BRIDGE |  | 1980-12-23 | 1000 | 0 | CARBON, DISSOLVED ORGANIC (MG/L AS C) | 2.6
475436 | POWERS BRIDGE |  | 1980-12-23 | 1000 | 0 | CALCIUM, TOTAL (MG/L AS CA) | 24
475436 | POWERS BRIDGE |  | 1980-12-23 | 1000 | 0 | MAGNESIUM, TOTAL (MG/L AS MG) | 4.8
475436 | POWERS BRIDGE |  | 1980-12-23 | 1000 | 0 | SODIUM, TOTAL (MG/L AS NA) | 5.8
475436 | POWERS BRIDGE |  | 1980-12-23 | 1000 | 0 | CHLORIDE,TOTAL IN WATER MG/L | 6
475436 | POWERS BRIDGE |  | 1980-12-23 | 1000 | 0 | SULFATE, TOTAL (MG/L AS SO4) | 7
475436 | POWERS BRIDGE |  | 1980-12-23 | 1000 | 0 | IRON, TOTAL (UG/L AS FE) | 80
475436 | POWERS BRIDGE |  | 1980-12-23 | 1000 | 0 | IRON, DISSOLVED (UG/L AS FE) | 50
475436 | POWERS BRIDGE |  | 1980-12-23 | 1000 | 0 | MANGANESE, TOTAL (UG/L AS MN) | 10
475436 | POWERS BRIDGE |  | 1980-12-23 | 1000 | 0 | MANGANESE, DISSOLVED (UG/L AS MN) | 10
475436 | POWERS BRIDGE |  | 1980-12-23 | 1000 | 0 | HARDNESS, CA MG CALCULATED (MG/L AS CACO3) | 80
475436 | POWERS BRIDGE |  | 1980-12-23 | 1000 | 0 | RESIDUE,TOTAL FILTRABLE (DRIED AT 180C),MG/L | 100
475436 | POWERS BRIDGE |  | 1983-04-06 | 1000 | 0 | TURBIDITY,HACH TURBIDIMETER (FORMAZIN TURB UNIT) | 90
475436 | POWERS BRIDGE |  | 1983-04-06 | 1000 | 0 | SAMPLING STATION LOCATION VERTICAL (METERS) | 0.3
475436 | POWERS BRIDGE |  | 1983-04-06 | 1000 | 0 | RESIDUE, TOTAL NONFILTRABLE (MG/L) | 74
475436 | POWERS BRIDGE |  | 1983-04-06 | 1200 | 0 | TURBIDITY,HACH TURBIDIMETER (FORMAZIN TURB UNIT) | 70
475436 | POWERS BRIDGE |  | 1983-04-06 | 1200 | 0 | SAMPLING STATION LOCATION VERTICAL (METERS) | 0.3
475436 | POWERS BRIDGE |  | 1983-04-06 | 1200 | 0 | RESIDUE, TOTAL NONFILTRABLE (MG/L) | 48
475436 | POWERS BRIDGE |  | 1983-04-06 | 1400 | 0 | TURBIDITY,HACH TURBIDIMETER (FORMAZIN TURB UNIT) | 70
475436 | POWERS BRIDGE |  | 1983-04-06 | 1400 | 0 | SAMPLING STATION LOCATION VERTICAL (METERS) | 0.3
475436 | POWERS BRIDGE |  | 1983-04-06 | 1400 | 0 | RESIDUE, TOTAL NONFILTRABLE (MG/L) | 35
475436 | POWERS BRIDGE |  | 1983-04-06 | 1800 | 0 | TURBIDITY,HACH TURBIDIMETER (FORMAZIN TURB UNIT) | 60
475436 | POWERS BRIDGE |  | 1983-04-06 | 1800 | 0 | SAMPLING STATION LOCATION VERTICAL (METERS) | 0.3
475436 | POWERS BRIDGE |  | 1983-04-06 | 1800 | 0 | RESIDUE, TOTAL NONFILTRABLE (MG/L) | 54
475436 | POWERS BRIDGE |  | 1983-04-06 | 2000 | 0 | TURBIDITY,HACH TURBIDIMETER (FORMAZIN TURB UNIT) | 50
475436 | POWERS BRIDGE |  | 1983-04-06 | 2000 | 0 | SAMPLING STATION LOCATION VERTICAL (METERS) | 0.3
475436 | POWERS BRIDGE |  | 1983-04-06 | 2000 | 0 | RESIDUE, TOTAL NONFILTRABLE (MG/L) | 43
475436 | POWERS BRIDGE |  | 1983-04-06 | 2200 | 0 | TURBIDITY,HACH TURBIDIMETER (FORMAZIN TURB UNIT) | 40
475436 | POWERS BRIDGE |  | 1983-04-06 | 2200 | 0 | SAMPLING STATION LOCATION VERTICAL (METERS) | 0.3
475436 | POWERS BRIDGE |  | 1983-04-06 | 2200 | 0 | RESIDUE, TOTAL NONFILTRABLE (MG/L) | 36
475436 | POWERS BRIDGE |  | 1983-04-06 | 2400 | 0 | TURBIDITY,HACH TURBIDIMETER (FORMAZIN TURB UNIT) | 36
475436 | POWERS BRIDGE |  | 1983-04-06 | 2400 | 0 | SAMPLING STATION LOCATION VERTICAL (METERS) | 0.3
475436 | POWERS BRIDGE |  | 1983-04-06 | 2400 | 0 | RESIDUE, TOTAL NONFILTRABLE (MG/L) | 28
475436 | POWERS BRIDGE |  | 1983-04-07 | 200 | 0 | TURBIDITY,HACH TURBIDIMETER (FORMAZIN TURB UNIT) | 38
475436 | POWERS BRIDGE |  | 1983-04-07 | 200 | 0 | SAMPLING STATION LOCATION VERTICAL (METERS) | 0.3
475436 | POWERS BRIDGE |  | 1983-04-07 | 200 | 0 | RESIDUE, TOTAL NONFILTRABLE (MG/L) | 26
475436 | POWERS BRIDGE |  | 1983-04-07 | 400 | 0 | TURBIDITY,HACH TURBIDIMETER (FORMAZIN TURB UNIT) | 32
475436 | POWERS BRIDGE |  | 1983-04-07 | 400 | 0 | SAMPLING STATION LOCATION VERTICAL (METERS) | 0.3
475436 | POWERS BRIDGE |  | 1983-04-07 | 400 | 0 | RESIDUE, TOTAL NONFILTRABLE (MG/L) | 23
475436 | POWERS BRIDGE |  | 1983-04-07 | 600 | 0 | TURBIDITY,HACH TURBIDIMETER (FORMAZIN TURB UNIT) | 33
475436 | POWERS BRIDGE |  | 1983-04-07 | 600 | 0 | SAMPLING STATION LOCATION VERTICAL (METERS) | 0.3
475436 | POWERS BRIDGE |  | 1983-04-07 | 600 | 0 | RESIDUE, TOTAL NONFILTRABLE (MG/L) | 21
475436 | POWERS BRIDGE |  | 1983-04-07 | 800 | 0 | TURBIDITY,HACH TURBIDIMETER (FORMAZIN TURB UNIT) | 33
475436 | POWERS BRIDGE |  | 1983-04-07 | 800 | 0 | SAMPLING STATION LOCATION VERTICAL (METERS) | 0.3
475436 | POWERS BRIDGE |  | 1983-04-07 | 800 | 0 | RESIDUE, TOTAL NONFILTRABLE (MG/L) | 22
475436 | POWERS BRIDGE |  | 1983-04-07 | 1000 | 0 | TURBIDITY,HACH TURBIDIMETER (FORMAZIN TURB UNIT) | 23
475436 | POWERS BRIDGE |  | 1983-04-07 | 1000 | 0 | SAMPLING STATION LOCATION VERTICAL (METERS) | 0.3
475436 | POWERS BRIDGE |  | 1983-04-07 | 1000 | 0 | RESIDUE, TOTAL NONFILTRABLE (MG/L) | 24
475436 | POWERS BRIDGE |  | 1983-04-07 | 1200 | 0 | TURBIDITY,HACH TURBIDIMETER (FORMAZIN TURB UNIT) | 26
475436 | POWERS BRIDGE |  | 1983-04-07 | 1200 | 0 | SAMPLING STATION LOCATION VERTICAL (METERS) | 0.3
475436 | POWERS BRIDGE |  | 1983-04-07 | 1200 | 0 | RESIDUE, TOTAL NONFILTRABLE (MG/L) | 20
475436 | POWERS BRIDGE |  | 1983-04-07 | 1400 | 0 | TURBIDITY,HACH TURBIDIMETER (FORMAZIN TURB UNIT) | 24
475436 | POWERS BRIDGE |  | 1983-04-07 | 1400 | 0 | SAMPLING STATION LOCATION VERTICAL (METERS) | 0.3
475436 | POWERS BRIDGE |  | 1983-04-07 | 1400 | 0 | RESIDUE, TOTAL NONFILTRABLE (MG/L) | 18
475436 | POWERS BRIDGE |  | 1983-04-07 | 1600 | 0 | TURBIDITY,HACH TURBIDIMETER (FORMAZIN TURB UNIT) | 22
475436 | POWERS BRIDGE |  | 1983-04-07 | 1600 | 0 | SAMPLING STATION LOCATION VERTICAL (METERS) | 0.3
475436 | POWERS BRIDGE |  | 1983-04-07 | 1600 | 0 | RESIDUE, TOTAL NONFILTRABLE (MG/L) | 13
475436 | POWERS BRIDGE |  | 1983-04-07 | 1800 | 0 | TURBIDITY,HACH TURBIDIMETER (FORMAZIN TURB UNIT) | 21
475436 | POWERS BRIDGE |  | 1983-04-07 | 1800 | 0 | SAMPLING STATION LOCATION VERTICAL (METERS) | 0.3
475436 | POWERS BRIDGE |  | 1983-04-07 | 1800 | 0 | RESIDUE, TOTAL NONFILTRABLE (MG/L) | 15
475436 | POWERS BRIDGE |  | 1983-04-07 | 2000 | 0 | TURBIDITY,HACH TURBIDIMETER (FORMAZIN TURB UNIT) | 19
475436 | POWERS BRIDGE |  | 1983-04-07 | 2000 | 0 | SAMPLING STATION LOCATION VERTICAL (METERS) | 0.3
475436 | POWERS BRIDGE |  | 1983-04-07 | 2000 | 0 | RESIDUE, TOTAL NONFILTRABLE (MG/L) | 16
475436 | POWERS BRIDGE |  | 1983-04-07 | 2200 | 0 | TURBIDITY,HACH TURBIDIMETER (FORMAZIN TURB UNIT) | 22
475436 | POWERS BRIDGE |  | 1983-04-07 | 2200 | 0 | SAMPLING STATION LOCATION VERTICAL (METERS) | 0.3
475436 | POWERS BRIDGE |  | 1983-04-07 | 2200 | 0 | RESIDUE, TOTAL NONFILTRABLE (MG/L) | 15
475436 | POWERS BRIDGE |  | 1983-04-07 | 2400 | 0 | TURBIDITY,HACH TURBIDIMETER (FORMAZIN TURB UNIT) | 19
475436 | POWERS BRIDGE |  | 1983-04-07 | 2400 | 0 | SAMPLING STATION LOCATION VERTICAL (METERS) | 0.3
475436 | POWERS BRIDGE |  | 1983-04-07 | 2400 | 0 | RESIDUE, TOTAL NONFILTRABLE (MG/L) | 15
475436 | POWERS BRIDGE |  | 1983-04-08 | 200 | 0 | TURBIDITY,HACH TURBIDIMETER (FORMAZIN TURB UNIT) | 18
475436 | POWERS BRIDGE |  | 1983-04-08 | 200 | 0 | SAMPLING STATION LOCATION VERTICAL (METERS) | 0.3
475436 | POWERS BRIDGE |  | 1983-04-08 | 200 | 0 | RESIDUE, TOTAL NONFILTRABLE (MG/L) | 15
475436 | POWERS BRIDGE |  | 1983-04-08 | 400 | 0 | TURBIDITY,HACH TURBIDIMETER (FORMAZIN TURB UNIT) | 20
475436 | POWERS BRIDGE |  | 1983-04-08 | 400 | 0 | SAMPLING STATION LOCATION VERTICAL (METERS) | 0.3
475436 | POWERS BRIDGE |  | 1983-04-08 | 400 | 0 | RESIDUE, TOTAL NONFILTRABLE (MG/L) | 14
475436 | POWERS BRIDGE |  | 1983-04-08 | 600 | 0 | TURBIDITY,HACH TURBIDIMETER (FORMAZIN TURB UNIT) | 19
475436 | POWERS BRIDGE |  | 1983-04-08 | 600 | 0 | SAMPLING STATION LOCATION VERTICAL (METERS) | 0.3
475436 | POWERS BRIDGE |  | 1983-04-08 | 600 | 0 | RESIDUE, TOTAL NONFILTRABLE (MG/L) | 16
475436 | POWERS BRIDGE |  | 1983-04-08 | 800 | 0 | TURBIDITY,HACH TURBIDIMETER (FORMAZIN TURB UNIT) | 17
475436 | POWERS BRIDGE |  | 1983-04-08 | 800 | 0 | SAMPLING STATION LOCATION VERTICAL (METERS) | 0.3
475436 | POWERS BRIDGE |  | 1983-04-08 | 800 | 0 | RESIDUE, TOTAL NONFILTRABLE (MG/L) | 15
475436 | POWERS BRIDGE |  | 1983-04-08 | 1000 | 0 | TURBIDITY,HACH TURBIDIMETER (FORMAZIN TURB UNIT) | 19
475436 | POWERS BRIDGE |  | 1983-04-08 | 1000 | 0 | SAMPLING STATION LOCATION VERTICAL (METERS) | 0.3
475436 | POWERS BRIDGE |  | 1983-04-08 | 1000 | 0 | RESIDUE, TOTAL NONFILTRABLE (MG/L) | 15
475436 | POWERS BRIDGE |  | 1983-04-08 | 1200 | 0 | TURBIDITY,HACH TURBIDIMETER (FORMAZIN TURB UNIT) | 18
475436 | POWERS BRIDGE |  | 1983-04-08 | 1200 | 0 | SAMPLING STATION LOCATION VERTICAL (METERS) | 0.3
475436 | POWERS BRIDGE |  | 1983-04-08 | 1200 | 0 | RESIDUE, TOTAL NONFILTRABLE (MG/L) | 14
475436 | POWERS BRIDGE |  | 1983-04-08 | 1800 | 0 | TURBIDITY,HACH TURBIDIMETER (FORMAZIN TURB UNIT) | 11
475436 | POWERS BRIDGE |  | 1983-04-08 | 1800 | 0 | SAMPLING STATION LOCATION VERTICAL (METERS) | 0.3
475436 | POWERS BRIDGE |  | 1983-04-08 | 1800 | 0 | RESIDUE, TOTAL NONFILTRABLE (MG/L) | 14
475436 | POWERS BRIDGE |  | 1983-04-09 | 600 | 0 | TURBIDITY,HACH TURBIDIMETER (FORMAZIN TURB UNIT) | 38
475436 | POWERS BRIDGE |  | 1983-04-09 | 600 | 0 | SAMPLING STATION LOCATION VERTICAL (METERS) | 0.3
475436 | POWERS BRIDGE |  | 1983-04-09 | 600 | 0 | RESIDUE, TOTAL NONFILTRABLE (MG/L) | 48
475436 | POWERS BRIDGE |  | 1983-04-09 | 1800 | 0 | TURBIDITY,HACH TURBIDIMETER (FORMAZIN TURB UNIT) | 33
475436 | POWERS BRIDGE |  | 1983-04-09 | 1800 | 0 | SAMPLING STATION LOCATION VERTICAL (METERS) | 0.3
475436 | POWERS BRIDGE |  | 1983-04-09 | 1800 | 0 | RESIDUE, TOTAL NONFILTRABLE (MG/L) | 34
475436 | POWERS BRIDGE |  | 1983-04-10 | 600 | 0 | TURBIDITY,HACH TURBIDIMETER (FORMAZIN TURB UNIT) | 19
475436 | POWERS BRIDGE |  | 1983-04-10 | 600 | 0 | SAMPLING STATION LOCATION VERTICAL (METERS) | 0.3
475436 | POWERS BRIDGE |  | 1983-04-10 | 600 | 0 | RESIDUE, TOTAL NONFILTRABLE (MG/L) | 29
475436 | POWERS BRIDGE |  | 1983-04-10 | 1800 | 0 | TURBIDITY,HACH TURBIDIMETER (FORMAZIN TURB UNIT) | 15
475436 | POWERS BRIDGE |  | 1983-04-10 | 1800 | 0 | SAMPLING STATION LOCATION VERTICAL (METERS) | 0.3
475436 | POWERS BRIDGE |  | 1983-04-10 | 1800 | 0 | RESIDUE, TOTAL NONFILTRABLE (MG/L) | 17
475436 | POWERS BRIDGE |  | 1983-04-11 | 600 | 0 | TURBIDITY,HACH TURBIDIMETER (FORMAZIN TURB UNIT) | 15
475436 | POWERS BRIDGE |  | 1983-04-11 | 600 | 0 | SAMPLING STATION LOCATION VERTICAL (METERS) | 0.3
475436 | POWERS BRIDGE |  | 1983-04-11 | 600 | 0 | RESIDUE, TOTAL NONFILTRABLE (MG/L) | 22
475436 | POWERS BRIDGE |  | 1983-04-11 | 1800 | 0 | TURBIDITY,HACH TURBIDIMETER (FORMAZIN TURB UNIT) | 12
475436 | POWERS BRIDGE |  | 1983-04-11 | 1800 | 0 | SAMPLING STATION LOCATION VERTICAL (METERS) | 0.3
475436 | POWERS BRIDGE |  | 1983-04-11 | 1800 | 0 | RESIDUE, TOTAL NONFILTRABLE (MG/L) | 17
475436 | POWERS BRIDGE |  | 1983-04-12 | 600 | 0 | TURBIDITY,HACH TURBIDIMETER (FORMAZIN TURB UNIT) | 13
475436 | POWERS BRIDGE |  | 1983-04-12 | 600 | 0 | SAMPLING STATION LOCATION VERTICAL (METERS) | 0.3
475436 | POWERS BRIDGE |  | 1983-04-12 | 600 | 0 | RESIDUE, TOTAL NONFILTRABLE (MG/L) | 22
475436 | POWERS BRIDGE |  | 1983-04-12 | 1800 | 0 | TURBIDITY,HACH TURBIDIMETER (FORMAZIN TURB UNIT) | 14
475436 | POWERS BRIDGE |  | 1983-04-12 | 1800 | 0 | SAMPLING STATION LOCATION VERTICAL (METERS) | 0.3
475436 | POWERS BRIDGE |  | 1983-04-12 | 1800 | 0 | RESIDUE, TOTAL NONFILTRABLE (MG/L) | 24
475436 | POWERS BRIDGE |  | 1983-04-13 | 600 | 0 | TURBIDITY,HACH TURBIDIMETER (FORMAZIN TURB UNIT) | 25
475436 | POWERS BRIDGE |  | 1983-04-13 | 600 | 0 | SAMPLING STATION LOCATION VERTICAL (METERS) | 0.3
475436 | POWERS BRIDGE |  | 1983-04-13 | 600 | 0 | RESIDUE, TOTAL NONFILTRABLE (MG/L) | 33
475436 | POWERS BRIDGE |  | 1983-04-13 | 1800 | 0 | TURBIDITY,HACH TURBIDIMETER (FORMAZIN TURB UNIT) | 15
475436 | POWERS BRIDGE |  | 1983-04-13 | 1800 | 0 | SAMPLING STATION LOCATION VERTICAL (METERS) | 0.3
475436 | POWERS BRIDGE |  | 1983-04-13 | 1800 | 0 | RESIDUE, TOTAL NONFILTRABLE (MG/L) | 21
475436 | POWERS BRIDGE |  | 1983-04-14 | 600 | 0 | TURBIDITY,HACH TURBIDIMETER (FORMAZIN TURB UNIT) | 12
475436 | POWERS BRIDGE |  | 1983-04-14 | 600 | 0 | SAMPLING STATION LOCATION VERTICAL (METERS) | 0.3
475436 | POWERS BRIDGE |  | 1983-04-14 | 600 | 0 | RESIDUE, TOTAL NONFILTRABLE (MG/L) | 20
475436 | POWERS BRIDGE |  | 1983-04-14 | 1800 | 0 | TURBIDITY,HACH TURBIDIMETER (FORMAZIN TURB UNIT) | 16
475436 | POWERS BRIDGE |  | 1983-04-14 | 1800 | 0 | SAMPLING STATION LOCATION VERTICAL (METERS) | 0.3
475436 | POWERS BRIDGE |  | 1983-04-14 | 1800 | 0 | RESIDUE, TOTAL NONFILTRABLE (MG/L) | 24
475436 | POWERS BRIDGE |  | 1983-04-15 | 600 | 0 | TURBIDITY,HACH TURBIDIMETER (FORMAZIN TURB UNIT) | 14
475436 | POWERS BRIDGE |  | 1983-04-15 | 600 | 0 | SAMPLING STATION LOCATION VERTICAL (METERS) | 0.3
475436 | POWERS BRIDGE |  | 1983-04-15 | 600 | 0 | RESIDUE, TOTAL NONFILTRABLE (MG/L) | 27
475436 | POWERS BRIDGE |  | 1983-04-15 | 1800 | 0 | TURBIDITY,HACH TURBIDIMETER (FORMAZIN TURB UNIT) | 11
475436 | POWERS BRIDGE |  | 1983-04-15 | 1800 | 0 | SAMPLING STATION LOCATION VERTICAL (METERS) | 0.3
475436 | POWERS BRIDGE |  | 1983-04-15 | 1800 | 0 | RESIDUE, TOTAL NONFILTRABLE (MG/L) | 17
475436 | POWERS BRIDGE |  | 1983-04-16 | 600 | 0 | TURBIDITY,HACH TURBIDIMETER (FORMAZIN TURB UNIT) | 11
475436 | POWERS BRIDGE |  | 1983-04-16 | 600 | 0 | SAMPLING STATION LOCATION VERTICAL (METERS) | 0.3
475436 | POWERS BRIDGE |  | 1983-04-16 | 600 | 0 | RESIDUE, TOTAL NONFILTRABLE (MG/L) | 15
475436 | POWERS BRIDGE |  | 1983-04-16 | 1800 | 0 | TURBIDITY,HACH TURBIDIMETER (FORMAZIN TURB UNIT) | 12
475436 | POWERS BRIDGE |  | 1983-04-16 | 1800 | 0 | SAMPLING STATION LOCATION VERTICAL (METERS) | 0.3
475436 | POWERS BRIDGE |  | 1983-04-16 | 1800 | 0 | RESIDUE, TOTAL NONFILTRABLE (MG/L) | 15
475436 | POWERS BRIDGE |  | 1983-04-17 | 600 | 0 | TURBIDITY,HACH TURBIDIMETER (FORMAZIN TURB UNIT) | 14
475436 | POWERS BRIDGE |  | 1983-04-17 | 600 | 0 | SAMPLING STATION LOCATION VERTICAL (METERS) | 0.3
475436 | POWERS BRIDGE |  | 1983-04-17 | 600 | 0 | RESIDUE, TOTAL NONFILTRABLE (MG/L) | 22
475436 | POWERS BRIDGE |  | 1983-04-17 | 1800 | 0 | TURBIDITY,HACH TURBIDIMETER (FORMAZIN TURB UNIT) | 36
475436 | POWERS BRIDGE |  | 1983-04-17 | 1800 | 0 | SAMPLING STATION LOCATION VERTICAL (METERS) | 0.3
475436 | POWERS BRIDGE |  | 1983-04-17 | 1800 | 0 | RESIDUE, TOTAL NONFILTRABLE (MG/L) | 78
475436 | POWERS BRIDGE |  | 1983-04-18 | 600 | 0 | TURBIDITY,HACH TURBIDIMETER (FORMAZIN TURB UNIT) | 25
475436 | POWERS BRIDGE |  | 1983-04-18 | 600 | 0 | SAMPLING STATION LOCATION VERTICAL (METERS) | 0.3
475436 | POWERS BRIDGE |  | 1983-04-18 | 600 | 0 | RESIDUE, TOTAL NONFILTRABLE (MG/L) | 51
475436 | POWERS BRIDGE |  | 1983-04-18 | 1800 | 0 | TURBIDITY,HACH TURBIDIMETER (FORMAZIN TURB UNIT) | 12
475436 | POWERS BRIDGE |  | 1983-04-18 | 1800 | 0 | SAMPLING STATION LOCATION VERTICAL (METERS) | 0.3
475436 | POWERS BRIDGE |  | 1983-04-18 | 1800 | 0 | RESIDUE, TOTAL NONFILTRABLE (MG/L) | 27
475436 | POWERS BRIDGE |  | 1983-04-19 | 600 | 0 | TURBIDITY,HACH TURBIDIMETER (FORMAZIN TURB UNIT) | 11
475436 | POWERS BRIDGE |  | 1983-04-19 | 600 | 0 | SAMPLING STATION LOCATION VERTICAL (METERS) | 0.3
475436 | POWERS BRIDGE |  | 1983-04-19 | 600 | 0 | RESIDUE, TOTAL NONFILTRABLE (MG/L) | 28
475436 | POWERS BRIDGE |  | 1983-04-19 | 1800 | 0 | TURBIDITY,HACH TURBIDIMETER (FORMAZIN TURB UNIT) | 7.2
475436 | POWERS BRIDGE |  | 1983-04-19 | 1800 | 0 | SAMPLING STATION LOCATION VERTICAL (METERS) | 0.3
475436 | POWERS BRIDGE |  | 1983-04-19 | 1800 | 0 | RESIDUE, TOTAL NONFILTRABLE (MG/L) | 15
475436 | POWERS BRIDGE |  | 1983-04-20 | 600 | 0 | TURBIDITY,HACH TURBIDIMETER (FORMAZIN TURB UNIT) | 6.9
475436 | POWERS BRIDGE |  | 1983-04-20 | 600 | 0 | SAMPLING STATION LOCATION VERTICAL (METERS) | 0.3
475436 | POWERS BRIDGE |  | 1983-04-20 | 600 | 0 | RESIDUE, TOTAL NONFILTRABLE (MG/L) | 15
475436 | POWERS BRIDGE |  | 1983-04-20 | 1800 | 0 | TURBIDITY,HACH TURBIDIMETER (FORMAZIN TURB UNIT) | 3.8
475436 | POWERS BRIDGE |  | 1983-04-20 | 1800 | 0 | SAMPLING STATION LOCATION VERTICAL (METERS) | 0.3
475436 | POWERS BRIDGE |  | 1983-04-20 | 1800 | 0 | RESIDUE, TOTAL NONFILTRABLE (MG/L) | 11
475436 | POWERS BRIDGE |  | 1983-04-21 | 600 | 0 | TURBIDITY,HACH TURBIDIMETER (FORMAZIN TURB UNIT) | 5.5
475436 | POWERS BRIDGE |  | 1983-04-21 | 600 | 0 | SAMPLING STATION LOCATION VERTICAL (METERS) | 0.3
475436 | POWERS BRIDGE |  | 1983-04-21 | 600 | 0 | RESIDUE, TOTAL NONFILTRABLE (MG/L) | 17
475436 | POWERS BRIDGE |  | 1983-04-21 | 1800 | 0 | TURBIDITY,HACH TURBIDIMETER (FORMAZIN TURB UNIT) | 4.8
475436 | POWERS BRIDGE |  | 1983-04-21 | 1800 | 0 | SAMPLING STATION LOCATION VERTICAL (METERS) | 0.3
475436 | POWERS BRIDGE |  | 1983-04-21 | 1800 | 0 | RESIDUE, TOTAL NONFILTRABLE (MG/L) | 13
475436 | POWERS BRIDGE |  | 1983-04-22 | 600 | 0 | TURBIDITY,HACH TURBIDIMETER (FORMAZIN TURB UNIT) | 7.9
475436 | POWERS BRIDGE |  | 1983-04-22 | 600 | 0 | SAMPLING STATION LOCATION VERTICAL (METERS) | 0.3
475436 | POWERS BRIDGE |  | 1983-04-22 | 600 | 0 | RESIDUE, TOTAL NONFILTRABLE (MG/L) | 18
475436 | POWERS BRIDGE |  | 1983-04-22 | 1800 | 0 | TURBIDITY,HACH TURBIDIMETER (FORMAZIN TURB UNIT) | 5.7
475436 | POWERS BRIDGE |  | 1983-04-22 | 1800 | 0 | SAMPLING STATION LOCATION VERTICAL (METERS) | 0.3
475436 | POWERS BRIDGE |  | 1983-04-22 | 1800 | 0 | RESIDUE, TOTAL NONFILTRABLE (MG/L) | 12
475436 | POWERS BRIDGE |  | 1983-04-23 | 600 | 0 | TURBIDITY,HACH TURBIDIMETER (FORMAZIN TURB UNIT) | 4.5
475436 | POWERS BRIDGE |  | 1983-04-23 | 600 | 0 | SAMPLING STATION LOCATION VERTICAL (METERS) | 0.3
475436 | POWERS BRIDGE |  | 1983-04-23 | 600 | 0 | RESIDUE, TOTAL NONFILTRABLE (MG/L) | 13
475436 | POWERS BRIDGE |  | 1983-04-23 | 1800 | 0 | TURBIDITY,HACH TURBIDIMETER (FORMAZIN TURB UNIT) | 38
475436 | POWERS BRIDGE |  | 1983-04-23 | 1800 | 0 | SAMPLING STATION LOCATION VERTICAL (METERS) | 0.3
475436 | POWERS BRIDGE |  | 1983-04-23 | 1800 | 0 | RESIDUE, TOTAL NONFILTRABLE (MG/L) | 72
475436 | POWERS BRIDGE |  | 1983-04-24 | 600 | 0 | TURBIDITY,HACH TURBIDIMETER (FORMAZIN TURB UNIT) | 50
475436 | POWERS BRIDGE |  | 1983-04-24 | 600 | 0 | SAMPLING STATION LOCATION VERTICAL (METERS) | 0.3
475436 | POWERS BRIDGE |  | 1983-04-24 | 600 | 0 | RESIDUE, TOTAL NONFILTRABLE (MG/L) | 60
475436 | POWERS BRIDGE |  | 1983-04-24 | 1800 | 0 | TURBIDITY,HACH TURBIDIMETER (FORMAZIN TURB UNIT) | 40
475436 | POWERS BRIDGE |  | 1983-04-24 | 1800 | 0 | SAMPLING STATION LOCATION VERTICAL (METERS) | 0.3
475436 | POWERS BRIDGE |  | 1983-04-24 | 1800 | 0 | RESIDUE, TOTAL NONFILTRABLE (MG/L) | 65
475436 | POWERS BRIDGE |  | 1983-04-25 | 600 | 0 | TURBIDITY,HACH TURBIDIMETER (FORMAZIN TURB UNIT) | 39
475436 | POWERS BRIDGE |  | 1983-04-25 | 600 | 0 | SAMPLING STATION LOCATION VERTICAL (METERS) | 0.3
475436 | POWERS BRIDGE |  | 1983-04-25 | 600 | 0 | RESIDUE, TOTAL NONFILTRABLE (MG/L) | 52
475436 | POWERS BRIDGE |  | 1983-04-25 | 1800 | 0 | TURBIDITY,HACH TURBIDIMETER (FORMAZIN TURB UNIT) | 30
475436 | POWERS BRIDGE |  | 1983-04-25 | 1800 | 0 | SAMPLING STATION LOCATION VERTICAL (METERS) | 0.3
475436 | POWERS BRIDGE |  | 1983-04-25 | 1800 | 0 | RESIDUE, TOTAL NONFILTRABLE (MG/L) | 47
475436 | POWERS BRIDGE |  | 1983-04-26 | 600 | 0 | TURBIDITY,HACH TURBIDIMETER (FORMAZIN TURB UNIT) | 21
475436 | POWERS BRIDGE |  | 1983-04-26 | 600 | 0 | SAMPLING STATION LOCATION VERTICAL (METERS) | 0.3
475436 | POWERS BRIDGE |  | 1983-04-26 | 600 | 0 | RESIDUE, TOTAL NONFILTRABLE (MG/L) | 35
475436 | POWERS BRIDGE |  | 1983-04-26 | 1800 | 0 | TURBIDITY,HACH TURBIDIMETER (FORMAZIN TURB UNIT) | 16
475436 | POWERS BRIDGE |  | 1983-04-26 | 1800 | 0 | SAMPLING STATION LOCATION VERTICAL (METERS) | 0.3
475436 | POWERS BRIDGE |  | 1983-04-26 | 1800 | 0 | RESIDUE, TOTAL NONFILTRABLE (MG/L) | 28
475436 | POWERS BRIDGE |  | 1983-04-27 | 600 | 0 | TURBIDITY,HACH TURBIDIMETER (FORMAZIN TURB UNIT) | 18
475436 | POWERS BRIDGE |  | 1983-04-27 | 600 | 0 | SAMPLING STATION LOCATION VERTICAL (METERS) | 0.3
475436 | POWERS BRIDGE |  | 1983-04-27 | 600 | 0 | RESIDUE, TOTAL NONFILTRABLE (MG/L) | 33
475436 | POWERS BRIDGE |  | 1983-04-27 | 1800 | 0 | TURBIDITY,HACH TURBIDIMETER (FORMAZIN TURB UNIT) | 13
475436 | POWERS BRIDGE |  | 1983-04-27 | 1800 | 0 | SAMPLING STATION LOCATION VERTICAL (METERS) | 0.3
475436 | POWERS BRIDGE |  | 1983-04-27 | 1800 | 0 | RESIDUE, TOTAL NONFILTRABLE (MG/L) | 23
475436 | POWERS BRIDGE |  | 1983-04-28 | 600 | 0 | TURBIDITY,HACH TURBIDIMETER (FORMAZIN TURB UNIT) | 16
475436 | POWERS BRIDGE |  | 1983-04-28 | 600 | 0 | SAMPLING STATION LOCATION VERTICAL (METERS) | 0.3
475436 | POWERS BRIDGE |  | 1983-04-28 | 600 | 0 | RESIDUE, TOTAL NONFILTRABLE (MG/L) | 39
475436 | POWERS BRIDGE |  | 1983-04-28 | 1800 | 0 | TURBIDITY,HACH TURBIDIMETER (FORMAZIN TURB UNIT) | 3.5
475436 | POWERS BRIDGE |  | 1983-04-28 | 1800 | 0 | SAMPLING STATION LOCATION VERTICAL (METERS) | 0.3
475436 | POWERS BRIDGE |  | 1983-04-28 | 1800 | 0 | RESIDUE, TOTAL NONFILTRABLE (MG/L) | 12
475436 | POWERS BRIDGE |  | 1983-04-29 | 600 | 0 | TURBIDITY,HACH TURBIDIMETER (FORMAZIN TURB UNIT) | 7.5
475436 | POWERS BRIDGE |  | 1983-04-29 | 600 | 0 | SAMPLING STATION LOCATION VERTICAL (METERS) | 0.3
475436 | POWERS BRIDGE |  | 1983-04-29 | 600 | 0 | RESIDUE, TOTAL NONFILTRABLE (MG/L) | 20
475436 | POWERS BRIDGE |  | 1983-04-29 | 1800 | 0 | TURBIDITY,HACH TURBIDIMETER (FORMAZIN TURB UNIT) | 12
475436 | POWERS BRIDGE |  | 1983-04-29 | 1800 | 0 | SAMPLING STATION LOCATION VERTICAL (METERS) | 0.3
475436 | POWERS BRIDGE |  | 1983-04-29 | 1800 | 0 | RESIDUE, TOTAL NONFILTRABLE (MG/L) | 22
475436 | POWERS BRIDGE |  | 1983-04-30 | 600 | 0 | TURBIDITY,HACH TURBIDIMETER (FORMAZIN TURB UNIT) | 9.8
475436 | POWERS BRIDGE |  | 1983-04-30 | 600 | 0 | SAMPLING STATION LOCATION VERTICAL (METERS) | 0.3
475436 | POWERS BRIDGE |  | 1983-04-30 | 600 | 0 | RESIDUE, TOTAL NONFILTRABLE (MG/L) | 19
475436 | POWERS BRIDGE |  | 1983-04-30 | 1800 | 0 | TURBIDITY,HACH TURBIDIMETER (FORMAZIN TURB UNIT) | 12
475436 | POWERS BRIDGE |  | 1983-04-30 | 1800 | 0 | SAMPLING STATION LOCATION VERTICAL (METERS) | 0.3
475436 | POWERS BRIDGE |  | 1983-04-30 | 1800 | 0 | RESIDUE, TOTAL NONFILTRABLE (MG/L) | 18
475436 | POWERS BRIDGE |  | 1983-05-01 | 600 | 0 | TURBIDITY,HACH TURBIDIMETER (FORMAZIN TURB UNIT) | 4.7
475436 | POWERS BRIDGE |  | 1983-05-01 | 600 | 0 | SAMPLING STATION LOCATION VERTICAL (METERS) | 0.3
475436 | POWERS BRIDGE |  | 1983-05-01 | 600 | 0 | RESIDUE, TOTAL NONFILTRABLE (MG/L) | 13
475436 | POWERS BRIDGE |  | 1983-05-01 | 1800 | 0 | TURBIDITY,HACH TURBIDIMETER (FORMAZIN TURB UNIT) | 10
475436 | POWERS BRIDGE |  | 1983-05-01 | 1800 | 0 | SAMPLING STATION LOCATION VERTICAL (METERS) | 0.3
475436 | POWERS BRIDGE |  | 1983-05-01 | 1800 | 0 | RESIDUE, TOTAL NONFILTRABLE (MG/L) | 17
475436 | POWERS BRIDGE |  | 1983-05-02 | 600 | 0 | TURBIDITY,HACH TURBIDIMETER (FORMAZIN TURB UNIT) | 4.5
475436 | POWERS BRIDGE |  | 1983-05-02 | 600 | 0 | SAMPLING STATION LOCATION VERTICAL (METERS) | 0.3
475436 | POWERS BRIDGE |  | 1983-05-02 | 600 | 0 | RESIDUE, TOTAL NONFILTRABLE (MG/L) | 12
475436 | POWERS BRIDGE |  | 1983-05-16 | 1800 | 0 | TURBIDITY,HACH TURBIDIMETER (FORMAZIN TURB UNIT) | 14
475436 | POWERS BRIDGE |  | 1983-05-16 | 1800 | 0 | SAMPLING STATION LOCATION VERTICAL (METERS) | 1
475436 | POWERS BRIDGE |  | 1983-05-16 | 1800 | 0 | RESIDUE, TOTAL NONFILTRABLE (MG/L) | 19
475436 | POWERS BRIDGE |  | 1983-05-17 | 600 | 0 | TURBIDITY,HACH TURBIDIMETER (FORMAZIN TURB UNIT) | 12
475436 | POWERS BRIDGE |  | 1983-05-17 | 600 | 0 | SAMPLING STATION LOCATION VERTICAL (METERS) | 1
475436 | POWERS BRIDGE |  | 1983-05-17 | 600 | 0 | RESIDUE, TOTAL NONFILTRABLE (MG/L) | 17
475436 | POWERS BRIDGE |  | 1983-05-17 | 1800 | 0 | TURBIDITY,HACH TURBIDIMETER (FORMAZIN TURB UNIT) | 17
475436 | POWERS BRIDGE |  | 1983-05-17 | 1800 | 0 | SAMPLING STATION LOCATION VERTICAL (METERS) | 1
475436 | POWERS BRIDGE |  | 1983-05-17 | 1800 | 0 | RESIDUE, TOTAL NONFILTRABLE (MG/L) | 26
475436 | POWERS BRIDGE |  | 1983-05-18 | 600 | 0 | TURBIDITY,HACH TURBIDIMETER (FORMAZIN TURB UNIT) | 18
475436 | POWERS BRIDGE |  | 1983-05-18 | 600 | 0 | SAMPLING STATION LOCATION VERTICAL (METERS) | 1
475436 | POWERS BRIDGE |  | 1983-05-18 | 600 | 0 | RESIDUE, TOTAL NONFILTRABLE (MG/L) | 25
475436 | POWERS BRIDGE |  | 1983-05-18 | 1800 | 0 | TURBIDITY,HACH TURBIDIMETER (FORMAZIN TURB UNIT) | 36
475436 | POWERS BRIDGE |  | 1983-05-18 | 1800 | 0 | SAMPLING STATION LOCATION VERTICAL (METERS) | 1
475436 | POWERS BRIDGE |  | 1983-05-18 | 1800 | 0 | RESIDUE, TOTAL NONFILTRABLE (MG/L) | 91
475436 | POWERS BRIDGE |  | 1983-05-19 | 600 | 0 | TURBIDITY,HACH TURBIDIMETER (FORMAZIN TURB UNIT) | 50
475436 | POWERS BRIDGE |  | 1983-05-19 | 600 | 0 | SAMPLING STATION LOCATION VERTICAL (METERS) | 1
475436 | POWERS BRIDGE |  | 1983-05-19 | 600 | 0 | RESIDUE, TOTAL NONFILTRABLE (MG/L) | 77
475436 | POWERS BRIDGE |  | 1983-05-19 | 1800 | 0 | TURBIDITY,HACH TURBIDIMETER (FORMAZIN TURB UNIT) | 6.5
475436 | POWERS BRIDGE |  | 1983-05-19 | 1800 | 0 | SAMPLING STATION LOCATION VERTICAL (METERS) | 1
475436 | POWERS BRIDGE |  | 1983-05-19 | 1800 | 0 | RESIDUE, TOTAL NONFILTRABLE (MG/L) | 8
475436 | POWERS BRIDGE |  | 1983-05-20 | 600 | 0 | TURBIDITY,HACH TURBIDIMETER (FORMAZIN TURB UNIT) | 7.3
475436 | POWERS BRIDGE |  | 1983-05-20 | 600 | 0 | SAMPLING STATION LOCATION VERTICAL (METERS) | 1
475436 | POWERS BRIDGE |  | 1983-05-20 | 600 | 0 | RESIDUE, TOTAL NONFILTRABLE (MG/L) | 14
475436 | POWERS BRIDGE |  | 1983-05-23 | 1800 | 0 | TURBIDITY,HACH TURBIDIMETER (FORMAZIN TURB UNIT) | 17
475436 | POWERS BRIDGE |  | 1983-05-23 | 1800 | 0 | SAMPLING STATION LOCATION VERTICAL (METERS) | 1
475436 | POWERS BRIDGE |  | 1983-05-23 | 1800 | 0 | RESIDUE, TOTAL NONFILTRABLE (MG/L) | 32
475436 | POWERS BRIDGE |  | 1983-05-24 | 600 | 0 | TURBIDITY,HACH TURBIDIMETER (FORMAZIN TURB UNIT) | 50
475436 | POWERS BRIDGE |  | 1983-05-24 | 600 | 0 | SAMPLING STATION LOCATION VERTICAL (METERS) | 1
475436 | POWERS BRIDGE |  | 1983-05-24 | 600 | 0 | RESIDUE, TOTAL NONFILTRABLE (MG/L) | 84
475436 | POWERS BRIDGE |  | 1983-05-24 | 1800 | 0 | TURBIDITY,HACH TURBIDIMETER (FORMAZIN TURB UNIT) | 30
475436 | POWERS BRIDGE |  | 1983-05-24 | 1800 | 0 | SAMPLING STATION LOCATION VERTICAL (METERS) | 1
475436 | POWERS BRIDGE |  | 1983-05-24 | 1800 | 0 | RESIDUE, TOTAL NONFILTRABLE (MG/L) | 46
475436 | POWERS BRIDGE |  | 1983-05-25 | 600 | 0 | TURBIDITY,HACH TURBIDIMETER (FORMAZIN TURB UNIT) | 45
475436 | POWERS BRIDGE |  | 1983-05-25 | 600 | 0 | SAMPLING STATION LOCATION VERTICAL (METERS) | 1
475436 | POWERS BRIDGE |  | 1983-05-25 | 600 | 0 | RESIDUE, TOTAL NONFILTRABLE (MG/L) | 48
475436 | POWERS BRIDGE |  | 1983-05-25 | 1800 | 0 | TURBIDITY,HACH TURBIDIMETER (FORMAZIN TURB UNIT) | 28
475436 | POWERS BRIDGE |  | 1983-05-25 | 1800 | 0 | SAMPLING STATION LOCATION VERTICAL (METERS) | 1
475436 | POWERS BRIDGE |  | 1983-05-25 | 1800 | 0 | RESIDUE, TOTAL NONFILTRABLE (MG/L) | 39
475436 | POWERS BRIDGE |  | 1983-05-26 | 600 | 0 | TURBIDITY,HACH TURBIDIMETER (FORMAZIN TURB UNIT) | 19
475436 | POWERS BRIDGE |  | 1983-05-26 | 600 | 0 | SAMPLING STATION LOCATION VERTICAL (METERS) | 1
475436 | POWERS BRIDGE |  | 1983-05-26 | 600 | 0 | RESIDUE, TOTAL NONFILTRABLE (MG/L) | 42
475436 | POWERS BRIDGE |  | 1983-05-26 | 1800 | 0 | TURBIDITY,HACH TURBIDIMETER (FORMAZIN TURB UNIT) | 12
475436 | POWERS BRIDGE |  | 1983-05-26 | 1800 | 0 | SAMPLING STATION LOCATION VERTICAL (METERS) | 1
475436 | POWERS BRIDGE |  | 1983-05-26 | 1800 | 0 | RESIDUE, TOTAL NONFILTRABLE (MG/L) | 25
475436 | POWERS BRIDGE |  | 1983-05-27 | 600 | 0 | TURBIDITY,HACH TURBIDIMETER (FORMAZIN TURB UNIT) | 18
475436 | POWERS BRIDGE |  | 1983-05-27 | 600 | 0 | SAMPLING STATION LOCATION VERTICAL (METERS) | 1
475436 | POWERS BRIDGE |  | 1983-05-27 | 600 | 0 | RESIDUE, TOTAL NONFILTRABLE (MG/L) | 41
475436 | POWERS BRIDGE |  | 1983-05-27 | 1800 | 0 | TURBIDITY,HACH TURBIDIMETER (FORMAZIN TURB UNIT) | 14
475436 | POWERS BRIDGE |  | 1983-05-27 | 1800 | 0 | SAMPLING STATION LOCATION VERTICAL (METERS) | 1
475436 | POWERS BRIDGE |  | 1983-05-27 | 1800 | 0 | RESIDUE, TOTAL NONFILTRABLE (MG/L) | 29
475436 | POWERS BRIDGE |  | 1983-05-28 | 600 | 0 | TURBIDITY,HACH TURBIDIMETER (FORMAZIN TURB UNIT) | 10
475436 | POWERS BRIDGE |  | 1983-05-28 | 600 | 0 | SAMPLING STATION LOCATION VERTICAL (METERS) | 1
475436 | POWERS BRIDGE |  | 1983-05-28 | 600 | 0 | RESIDUE, TOTAL NONFILTRABLE (MG/L) | 26
475436 | POWERS BRIDGE |  | 1983-05-28 | 1800 | 0 | TURBIDITY,HACH TURBIDIMETER (FORMAZIN TURB UNIT) | 16
475436 | POWERS BRIDGE |  | 1983-05-28 | 1800 | 0 | SAMPLING STATION LOCATION VERTICAL (METERS) | 1
475436 | POWERS BRIDGE |  | 1983-05-28 | 1800 | 0 | RESIDUE, TOTAL NONFILTRABLE (MG/L) | 30
475436 | POWERS BRIDGE |  | 1983-05-29 | 600 | 0 | TURBIDITY,HACH TURBIDIMETER (FORMAZIN TURB UNIT) | 10
475436 | POWERS BRIDGE |  | 1983-05-29 | 600 | 0 | SAMPLING STATION LOCATION VERTICAL (METERS) | 1
475436 | POWERS BRIDGE |  | 1983-05-29 | 600 | 0 | RESIDUE, TOTAL NONFILTRABLE (MG/L) | 22
475436 | POWERS BRIDGE |  | 1983-05-29 | 1800 | 0 | TURBIDITY,HACH TURBIDIMETER (FORMAZIN TURB UNIT) | 10
475436 | POWERS BRIDGE |  | 1983-05-29 | 1800 | 0 | SAMPLING STATION LOCATION VERTICAL (METERS) | 1
475436 | POWERS BRIDGE |  | 1983-05-29 | 1800 | 0 | RESIDUE, TOTAL NONFILTRABLE (MG/L) | 20
475436 | POWERS BRIDGE |  | 1983-05-30 | 600 | 0 | TURBIDITY,HACH TURBIDIMETER (FORMAZIN TURB UNIT) | 8.8
475436 | POWERS BRIDGE |  | 1983-05-30 | 600 | 0 | SAMPLING STATION LOCATION VERTICAL (METERS) | 1
475436 | POWERS BRIDGE |  | 1983-05-30 | 600 | 0 | RESIDUE, TOTAL NONFILTRABLE (MG/L) | 20
475436 | POWERS BRIDGE |  | 1983-05-30 | 1800 | 0 | TURBIDITY,HACH TURBIDIMETER (FORMAZIN TURB UNIT) | 4.6
475436 | POWERS BRIDGE |  | 1983-05-30 | 1800 | 0 | SAMPLING STATION LOCATION VERTICAL (METERS) | 1
475436 | POWERS BRIDGE |  | 1983-05-30 | 1800 | 0 | RESIDUE, TOTAL NONFILTRABLE (MG/L) | 14
475436 | POWERS BRIDGE |  | 1983-05-31 | 600 | 0 | TURBIDITY,HACH TURBIDIMETER (FORMAZIN TURB UNIT) | 3
475436 | POWERS BRIDGE |  | 1983-05-31 | 600 | 0 | SAMPLING STATION LOCATION VERTICAL (METERS) | 1
475436 | POWERS BRIDGE |  | 1983-05-31 | 600 | 0 | RESIDUE, TOTAL NONFILTRABLE (MG/L) | 13
475436 | POWERS BRIDGE |  | 1983-05-31 | 1800 | 0 | TURBIDITY,HACH TURBIDIMETER (FORMAZIN TURB UNIT) | 5.4
475436 | POWERS BRIDGE |  | 1983-05-31 | 1800 | 0 | SAMPLING STATION LOCATION VERTICAL (METERS) | 1
475436 | POWERS BRIDGE |  | 1983-05-31 | 1800 | 0 | RESIDUE, TOTAL NONFILTRABLE (MG/L) | 13
475436 | POWERS BRIDGE |  | 1983-06-01 | 600 | 0 | TURBIDITY,HACH TURBIDIMETER (FORMAZIN TURB UNIT) | 80
475436 | POWERS BRIDGE |  | 1983-06-01 | 600 | 0 | SAMPLING STATION LOCATION VERTICAL (METERS) | 1
475436 | POWERS BRIDGE |  | 1983-06-01 | 600 | 0 | RESIDUE, TOTAL NONFILTRABLE (MG/L) | 140
475436 | POWERS BRIDGE |  | 1983-06-01 | 1800 | 0 | TURBIDITY,HACH TURBIDIMETER (FORMAZIN TURB UNIT) | 6.4
475436 | POWERS BRIDGE |  | 1983-06-01 | 1800 | 0 | SAMPLING STATION LOCATION VERTICAL (METERS) | 1
475436 | POWERS BRIDGE |  | 1983-06-01 | 1800 | 0 | RESIDUE, TOTAL NONFILTRABLE (MG/L) | 20
475436 | POWERS BRIDGE |  | 1983-06-02 | 600 | 0 | TURBIDITY,HACH TURBIDIMETER (FORMAZIN TURB UNIT) | 300
475436 | POWERS BRIDGE |  | 1983-06-02 | 600 | 0 | SAMPLING STATION LOCATION VERTICAL (METERS) | 1
475436 | POWERS BRIDGE |  | 1983-06-02 | 600 | 0 | RESIDUE, TOTAL NONFILTRABLE (MG/L) | 460
475436 | POWERS BRIDGE |  | 1983-06-02 | 1800 | 0 | TURBIDITY,HACH TURBIDIMETER (FORMAZIN TURB UNIT) | 10
475436 | POWERS BRIDGE |  | 1983-06-02 | 1800 | 0 | SAMPLING STATION LOCATION VERTICAL (METERS) | 1
475436 | POWERS BRIDGE |  | 1983-06-02 | 1800 | 0 | RESIDUE, TOTAL NONFILTRABLE (MG/L) | 24
475436 | POWERS BRIDGE |  | 1983-06-03 | 600 | 0 | TURBIDITY,HACH TURBIDIMETER (FORMAZIN TURB UNIT) | 60
475436 | POWERS BRIDGE |  | 1983-06-03 | 600 | 0 | SAMPLING STATION LOCATION VERTICAL (METERS) | 1
475436 | POWERS BRIDGE |  | 1983-06-03 | 600 | 0 | RESIDUE, TOTAL NONFILTRABLE (MG/L) | 140
475436 | POWERS BRIDGE |  | 1983-06-03 | 1800 | 0 | TURBIDITY,HACH TURBIDIMETER (FORMAZIN TURB UNIT) | 5
475436 | POWERS BRIDGE |  | 1983-06-03 | 1800 | 0 | SAMPLING STATION LOCATION VERTICAL (METERS) | 1
475436 | POWERS BRIDGE |  | 1983-06-03 | 1800 | 0 | RESIDUE, TOTAL NONFILTRABLE (MG/L) | 18
475436 | POWERS BRIDGE |  | 1983-06-04 | 600 | 0 | TURBIDITY,HACH TURBIDIMETER (FORMAZIN TURB UNIT) | 16
475436 | POWERS BRIDGE |  | 1983-06-04 | 600 | 0 | SAMPLING STATION LOCATION VERTICAL (METERS) | 1
475436 | POWERS BRIDGE |  | 1983-06-04 | 600 | 0 | RESIDUE, TOTAL NONFILTRABLE (MG/L) | 39
475436 | POWERS BRIDGE |  | 1983-06-04 | 1800 | 0 | TURBIDITY,HACH TURBIDIMETER (FORMAZIN TURB UNIT) | 18
475436 | POWERS BRIDGE |  | 1983-06-04 | 1800 | 0 | SAMPLING STATION LOCATION VERTICAL (METERS) | 1
475436 | POWERS BRIDGE |  | 1983-06-04 | 1800 | 0 | RESIDUE, TOTAL NONFILTRABLE (MG/L) | 31
475436 | POWERS BRIDGE |  | 1983-06-05 | 600 | 0 | TURBIDITY,HACH TURBIDIMETER (FORMAZIN TURB UNIT) | 23
475436 | POWERS BRIDGE |  | 1983-06-05 | 600 | 0 | SAMPLING STATION LOCATION VERTICAL (METERS) | 1
475436 | POWERS BRIDGE |  | 1983-06-05 | 600 | 0 | RESIDUE, TOTAL NONFILTRABLE (MG/L) | 43
475436 | POWERS BRIDGE |  | 1983-06-05 | 1800 | 0 | TURBIDITY,HACH TURBIDIMETER (FORMAZIN TURB UNIT) | 29
475436 | POWERS BRIDGE |  | 1983-06-05 | 1800 | 0 | SAMPLING STATION LOCATION VERTICAL (METERS) | 1
475436 | POWERS BRIDGE |  | 1983-06-05 | 1800 | 0 | RESIDUE, TOTAL NONFILTRABLE (MG/L) | 57
475436 | POWERS BRIDGE |  | 1983-06-06 | 600 | 0 | TURBIDITY,HACH TURBIDIMETER (FORMAZIN TURB UNIT) | 30
475436 | POWERS BRIDGE |  | 1983-06-06 | 600 | 0 | SAMPLING STATION LOCATION VERTICAL (METERS) | 1
475436 | POWERS BRIDGE |  | 1983-06-06 | 600 | 0 | RESIDUE, TOTAL NONFILTRABLE (MG/L) | 67
475436 | POWERS BRIDGE |  | 1983-06-06 | 1800 | 0 | X-SEC. LOC., HORIZ (% FROM R BANK LOOK UPSTR.) | 2
475436 | POWERS BRIDGE |  | 1983-06-06 | 1800 | 0 | TURBIDITY,HACH TURBIDIMETER (FORMAZIN TURB UNIT) | 65
475436 | POWERS BRIDGE |  | 1983-06-06 | 1800 | 0 | SAMPLING STATION LOCATION VERTICAL (METERS) | 1
475436 | POWERS BRIDGE |  | 1983-06-06 | 1800 | 0 | RESIDUE, TOTAL NONFILTRABLE (MG/L) | 74
475436 | POWERS BRIDGE |  | 1983-06-07 | 600 | 0 | X-SEC. LOC., HORIZ (% FROM R BANK LOOK UPSTR.) | 2
475436 | POWERS BRIDGE |  | 1983-06-07 | 600 | 0 | TURBIDITY,HACH TURBIDIMETER (FORMAZIN TURB UNIT) | 19
475436 | POWERS BRIDGE |  | 1983-06-07 | 600 | 0 | SAMPLING STATION LOCATION VERTICAL (METERS) | 1
475436 | POWERS BRIDGE |  | 1983-06-07 | 600 | 0 | RESIDUE, TOTAL NONFILTRABLE (MG/L) | 26
475436 | POWERS BRIDGE |  | 1983-06-07 | 1800 | 0 | X-SEC. LOC., HORIZ (% FROM R BANK LOOK UPSTR.) | 2
475436 | POWERS BRIDGE |  | 1983-06-07 | 1800 | 0 | TURBIDITY,HACH TURBIDIMETER (FORMAZIN TURB UNIT) | 28
475436 | POWERS BRIDGE |  | 1983-06-07 | 1800 | 0 | SAMPLING STATION LOCATION VERTICAL (METERS) | 1
475436 | POWERS BRIDGE |  | 1983-06-07 | 1800 | 0 | RESIDUE, TOTAL NONFILTRABLE (MG/L) | 46
475436 | POWERS BRIDGE |  | 1983-06-08 | 600 | 0 | X-SEC. LOC., HORIZ (% FROM R BANK LOOK UPSTR.) | 2
475436 | POWERS BRIDGE |  | 1983-06-08 | 600 | 0 | TURBIDITY,HACH TURBIDIMETER (FORMAZIN TURB UNIT) | 28
475436 | POWERS BRIDGE |  | 1983-06-08 | 600 | 0 | SAMPLING STATION LOCATION VERTICAL (METERS) | 1
475436 | POWERS BRIDGE |  | 1983-06-08 | 600 | 0 | RESIDUE, TOTAL NONFILTRABLE (MG/L) | 37
475436 | POWERS BRIDGE |  | 1983-06-08 | 1800 | 0 | X-SEC. LOC., HORIZ (% FROM R BANK LOOK UPSTR.) | 2
475436 | POWERS BRIDGE |  | 1983-06-08 | 1800 | 0 | TURBIDITY,HACH TURBIDIMETER (FORMAZIN TURB UNIT) | 13
475436 | POWERS BRIDGE |  | 1983-06-08 | 1800 | 0 | SAMPLING STATION LOCATION VERTICAL (METERS) | 1
475436 | POWERS BRIDGE |  | 1983-06-08 | 1800 | 0 | RESIDUE, TOTAL NONFILTRABLE (MG/L) | 27
475436 | POWERS BRIDGE |  | 1983-06-09 | 600 | 0 | X-SEC. LOC., HORIZ (% FROM R BANK LOOK UPSTR.) | 2
475436 | POWERS BRIDGE |  | 1983-06-09 | 600 | 0 | TURBIDITY,HACH TURBIDIMETER (FORMAZIN TURB UNIT) | 20
475436 | POWERS BRIDGE |  | 1983-06-09 | 600 | 0 | SAMPLING STATION LOCATION VERTICAL (METERS) | 1
475436 | POWERS BRIDGE |  | 1983-06-09 | 600 | 0 | RESIDUE, TOTAL NONFILTRABLE (MG/L) | 23
475436 | POWERS BRIDGE |  | 1983-06-09 | 1800 | 0 | X-SEC. LOC., HORIZ (% FROM R BANK LOOK UPSTR.) | 2
475436 | POWERS BRIDGE |  | 1983-06-09 | 1800 | 0 | TURBIDITY,HACH TURBIDIMETER (FORMAZIN TURB UNIT) | 23
475436 | POWERS BRIDGE |  | 1983-06-09 | 1800 | 0 | SAMPLING STATION LOCATION VERTICAL (METERS) | 1
475436 | POWERS BRIDGE |  | 1983-06-09 | 1800 | 0 | RESIDUE, TOTAL NONFILTRABLE (MG/L) | 32
475436 | POWERS BRIDGE |  | 1983-06-10 | 600 | 0 | X-SEC. LOC., HORIZ (% FROM R BANK LOOK UPSTR.) | 2
475436 | POWERS BRIDGE |  | 1983-06-10 | 600 | 0 | TURBIDITY,HACH TURBIDIMETER (FORMAZIN TURB UNIT) | 22
475436 | POWERS BRIDGE |  | 1983-06-10 | 600 | 0 | SAMPLING STATION LOCATION VERTICAL (METERS) | 1
475436 | POWERS BRIDGE |  | 1983-06-10 | 600 | 0 | RESIDUE, TOTAL NONFILTRABLE (MG/L) | 30
475436 | POWERS BRIDGE |  | 1983-06-10 | 1800 | 0 | X-SEC. LOC., HORIZ (% FROM R BANK LOOK UPSTR.) | 2
475436 | POWERS BRIDGE |  | 1983-06-10 | 1800 | 0 | TURBIDITY,HACH TURBIDIMETER (FORMAZIN TURB UNIT) | 15
475436 | POWERS BRIDGE |  | 1983-06-10 | 1800 | 0 | SAMPLING STATION LOCATION VERTICAL (METERS) | 1
475436 | POWERS BRIDGE |  | 1983-06-10 | 1800 | 0 | RESIDUE, TOTAL NONFILTRABLE (MG/L) | 22
475436 | POWERS BRIDGE |  | 1983-06-11 | 600 | 0 | X-SEC. LOC., HORIZ (% FROM R BANK LOOK UPSTR.) | 2
475436 | POWERS BRIDGE |  | 1983-06-11 | 600 | 0 | TURBIDITY,HACH TURBIDIMETER (FORMAZIN TURB UNIT) | 17
475436 | POWERS BRIDGE |  | 1983-06-11 | 600 | 0 | SAMPLING STATION LOCATION VERTICAL (METERS) | 1
475436 | POWERS BRIDGE |  | 1983-06-11 | 600 | 0 | RESIDUE, TOTAL NONFILTRABLE (MG/L) | 24
475436 | POWERS BRIDGE |  | 1983-06-11 | 1800 | 0 | X-SEC. LOC., HORIZ (% FROM R BANK LOOK UPSTR.) | 2
475436 | POWERS BRIDGE |  | 1983-06-11 | 1800 | 0 | TURBIDITY,HACH TURBIDIMETER (FORMAZIN TURB UNIT) | 20
475436 | POWERS BRIDGE |  | 1983-06-11 | 1800 | 0 | SAMPLING STATION LOCATION VERTICAL (METERS) | 1
475436 | POWERS BRIDGE |  | 1983-06-11 | 1800 | 0 | RESIDUE, TOTAL NONFILTRABLE (MG/L) | 22
475436 | POWERS BRIDGE |  | 1983-06-12 | 600 | 0 | X-SEC. LOC., HORIZ (% FROM R BANK LOOK UPSTR.) | 2
475436 | POWERS BRIDGE |  | 1983-06-12 | 600 | 0 | TURBIDITY,HACH TURBIDIMETER (FORMAZIN TURB UNIT) | 18
475436 | POWERS BRIDGE |  | 1983-06-12 | 600 | 0 | SAMPLING STATION LOCATION VERTICAL (METERS) | 1
475436 | POWERS BRIDGE |  | 1983-06-12 | 600 | 0 | RESIDUE, TOTAL NONFILTRABLE (MG/L) | 29
475436 | POWERS BRIDGE |  | 1983-06-12 | 1800 | 0 | X-SEC. LOC., HORIZ (% FROM R BANK LOOK UPSTR.) | 2
475436 | POWERS BRIDGE |  | 1983-06-12 | 1800 | 0 | TURBIDITY,HACH TURBIDIMETER (FORMAZIN TURB UNIT) | 24
475436 | POWERS BRIDGE |  | 1983-06-12 | 1800 | 0 | SAMPLING STATION LOCATION VERTICAL (METERS) | 1
475436 | POWERS BRIDGE |  | 1983-06-12 | 1800 | 0 | RESIDUE, TOTAL NONFILTRABLE (MG/L) | 36
475436 | POWERS BRIDGE |  | 1983-06-13 | 600 | 0 | X-SEC. LOC., HORIZ (% FROM R BANK LOOK UPSTR.) | 2
475436 | POWERS BRIDGE |  | 1983-06-13 | 600 | 0 | TURBIDITY,HACH TURBIDIMETER (FORMAZIN TURB UNIT) | 15
475436 | POWERS BRIDGE |  | 1983-06-13 | 600 | 0 | SAMPLING STATION LOCATION VERTICAL (METERS) | 1
475436 | POWERS BRIDGE |  | 1983-06-13 | 600 | 0 | RESIDUE, TOTAL NONFILTRABLE (MG/L) | 25
475436 | POWERS BRIDGE |  | 1983-06-13 | 1800 | 0 | X-SEC. LOC., HORIZ (% FROM R BANK LOOK UPSTR.) | 2
475436 | POWERS BRIDGE |  | 1983-06-13 | 1800 | 0 | TURBIDITY,HACH TURBIDIMETER (FORMAZIN TURB UNIT) | 22
475436 | POWERS BRIDGE |  | 1983-06-13 | 1800 | 0 | SAMPLING STATION LOCATION VERTICAL (METERS) | 1
475436 | POWERS BRIDGE |  | 1983-06-13 | 1800 | 0 | RESIDUE, TOTAL NONFILTRABLE (MG/L) | 35
475436 | POWERS BRIDGE |  | 1983-06-14 | 600 | 0 | X-SEC. LOC., HORIZ (% FROM R BANK LOOK UPSTR.) | 2
475436 | POWERS BRIDGE |  | 1983-06-14 | 600 | 0 | TURBIDITY,HACH TURBIDIMETER (FORMAZIN TURB UNIT) | 13
475436 | POWERS BRIDGE |  | 1983-06-14 | 600 | 0 | SAMPLING STATION LOCATION VERTICAL (METERS) | 1
475436 | POWERS BRIDGE |  | 1983-06-14 | 600 | 0 | RESIDUE, TOTAL NONFILTRABLE (MG/L) | 13
475436 | POWERS BRIDGE |  | 1983-06-14 | 1800 | 0 | X-SEC. LOC., HORIZ (% FROM R BANK LOOK UPSTR.) | 2
475436 | POWERS BRIDGE |  | 1983-06-14 | 1800 | 0 | TURBIDITY,HACH TURBIDIMETER (FORMAZIN TURB UNIT) | 32
475436 | POWERS BRIDGE |  | 1983-06-14 | 1800 | 0 | SAMPLING STATION LOCATION VERTICAL (METERS) | 1
475436 | POWERS BRIDGE |  | 1983-06-14 | 1800 | 0 | RESIDUE, TOTAL NONFILTRABLE (MG/L) | 22
475436 | POWERS BRIDGE |  | 1983-06-15 | 600 | 0 | X-SEC. LOC., HORIZ (% FROM R BANK LOOK UPSTR.) | 2
475436 | POWERS BRIDGE |  | 1983-06-15 | 600 | 0 | TURBIDITY,HACH TURBIDIMETER (FORMAZIN TURB UNIT) | 11
475436 | POWERS BRIDGE |  | 1983-06-15 | 600 | 0 | SAMPLING STATION LOCATION VERTICAL (METERS) | 1
475436 | POWERS BRIDGE |  | 1983-06-15 | 600 | 0 | RESIDUE, TOTAL NONFILTRABLE (MG/L) | 20
475436 | POWERS BRIDGE |  | 1983-06-15 | 1800 | 0 | X-SEC. LOC., HORIZ (% FROM R BANK LOOK UPSTR.) | 2
475436 | POWERS BRIDGE |  | 1983-06-15 | 1800 | 0 | TURBIDITY,HACH TURBIDIMETER (FORMAZIN TURB UNIT) | 23
475436 | POWERS BRIDGE |  | 1983-06-15 | 1800 | 0 | SAMPLING STATION LOCATION VERTICAL (METERS) | 1
475436 | POWERS BRIDGE |  | 1983-06-15 | 1800 | 0 | RESIDUE, TOTAL NONFILTRABLE (MG/L) | 22
475436 | POWERS BRIDGE |  | 1983-06-16 | 600 | 0 | X-SEC. LOC., HORIZ (% FROM R BANK LOOK UPSTR.) | 2
475436 | POWERS BRIDGE |  | 1983-06-16 | 600 | 0 | TURBIDITY,HACH TURBIDIMETER (FORMAZIN TURB UNIT) | 14
475436 | POWERS BRIDGE |  | 1983-06-16 | 600 | 0 | SAMPLING STATION LOCATION VERTICAL (METERS) | 1
475436 | POWERS BRIDGE |  | 1983-06-16 | 600 | 0 | RESIDUE, TOTAL NONFILTRABLE (MG/L) | 22
475436 | POWERS BRIDGE |  | 1983-06-16 | 1800 | 0 | X-SEC. LOC., HORIZ (% FROM R BANK LOOK UPSTR.) | 2
475436 | POWERS BRIDGE |  | 1983-06-16 | 1800 | 0 | TURBIDITY,HACH TURBIDIMETER (FORMAZIN TURB UNIT) | 95
475436 | POWERS BRIDGE |  | 1983-06-16 | 1800 | 0 | SAMPLING STATION LOCATION VERTICAL (METERS) | 1
475436 | POWERS BRIDGE |  | 1983-06-16 | 1800 | 0 | RESIDUE, TOTAL NONFILTRABLE (MG/L) | 280
475436 | POWERS BRIDGE |  | 1983-06-17 | 600 | 0 | X-SEC. LOC., HORIZ (% FROM R BANK LOOK UPSTR.) | 2
475436 | POWERS BRIDGE |  | 1983-06-17 | 600 | 0 | TURBIDITY,HACH TURBIDIMETER (FORMAZIN TURB UNIT) | 90
475436 | POWERS BRIDGE |  | 1983-06-17 | 600 | 0 | SAMPLING STATION LOCATION VERTICAL (METERS) | 1
475436 | POWERS BRIDGE |  | 1983-06-17 | 600 | 0 | RESIDUE, TOTAL NONFILTRABLE (MG/L) | 230
475436 | POWERS BRIDGE |  | 1983-06-17 | 1800 | 0 | X-SEC. LOC., HORIZ (% FROM R BANK LOOK UPSTR.) | 2
475436 | POWERS BRIDGE |  | 1983-06-17 | 1800 | 0 | TURBIDITY,HACH TURBIDIMETER (FORMAZIN TURB UNIT) | 115
475436 | POWERS BRIDGE |  | 1983-06-17 | 1800 | 0 | SAMPLING STATION LOCATION VERTICAL (METERS) | 1
475436 | POWERS BRIDGE |  | 1983-06-17 | 1800 | 0 | RESIDUE, TOTAL NONFILTRABLE (MG/L) | 130
475436 | POWERS BRIDGE |  | 1983-06-18 | 600 | 0 | X-SEC. LOC., HORIZ (% FROM R BANK LOOK UPSTR.) | 2
475436 | POWERS BRIDGE |  | 1983-06-18 | 600 | 0 | TURBIDITY,HACH TURBIDIMETER (FORMAZIN TURB UNIT) | 100
475436 | POWERS BRIDGE |  | 1983-06-18 | 600 | 0 | SAMPLING STATION LOCATION VERTICAL (METERS) | 1
475436 | POWERS BRIDGE |  | 1983-06-18 | 600 | 0 | RESIDUE, TOTAL NONFILTRABLE (MG/L) | 140
475436 | POWERS BRIDGE |  | 1983-06-18 | 1800 | 0 | X-SEC. LOC., HORIZ (% FROM R BANK LOOK UPSTR.) | 2
475436 | POWERS BRIDGE |  | 1983-06-18 | 1800 | 0 | TURBIDITY,HACH TURBIDIMETER (FORMAZIN TURB UNIT) | 75
475436 | POWERS BRIDGE |  | 1983-06-18 | 1800 | 0 | SAMPLING STATION LOCATION VERTICAL (METERS) | 1
475436 | POWERS BRIDGE |  | 1983-06-18 | 1800 | 0 | RESIDUE, TOTAL NONFILTRABLE (MG/L) | 89
475436 | POWERS BRIDGE |  | 1983-06-19 | 600 | 0 | X-SEC. LOC., HORIZ (% FROM R BANK LOOK UPSTR.) | 2
475436 | POWERS BRIDGE |  | 1983-06-19 | 600 | 0 | TURBIDITY,HACH TURBIDIMETER (FORMAZIN TURB UNIT) | 135
475436 | POWERS BRIDGE |  | 1983-06-19 | 600 | 0 | SAMPLING STATION LOCATION VERTICAL (METERS) | 1
475436 | POWERS BRIDGE |  | 1983-06-19 | 600 | 0 | RESIDUE, TOTAL NONFILTRABLE (MG/L) | 140
475436 | POWERS BRIDGE |  | 1983-06-19 | 1800 | 0 | X-SEC. LOC., HORIZ (% FROM R BANK LOOK UPSTR.) | 2
475436 | POWERS BRIDGE |  | 1983-06-19 | 1800 | 0 | TURBIDITY,HACH TURBIDIMETER (FORMAZIN TURB UNIT) | 80
475436 | POWERS BRIDGE |  | 1983-06-19 | 1800 | 0 | SAMPLING STATION LOCATION VERTICAL (METERS) | 1
475436 | POWERS BRIDGE |  | 1983-06-19 | 1800 | 0 | RESIDUE, TOTAL NONFILTRABLE (MG/L) | 83
475436 | POWERS BRIDGE |  | 1983-06-20 | 600 | 0 | X-SEC. LOC., HORIZ (% FROM R BANK LOOK UPSTR.) | 2
475436 | POWERS BRIDGE |  | 1983-06-20 | 600 | 0 | TURBIDITY,HACH TURBIDIMETER (FORMAZIN TURB UNIT) | 50
475436 | POWERS BRIDGE |  | 1983-06-20 | 600 | 0 | SAMPLING STATION LOCATION VERTICAL (METERS) | 1
475436 | POWERS BRIDGE |  | 1983-06-20 | 600 | 0 | RESIDUE, TOTAL NONFILTRABLE (MG/L) | 75
475436 | POWERS BRIDGE |  | 1983-06-20 | 600 | 0 | SILICA, DISSOLVED (MG/L AS SI02) | 2.4
475436 | POWERS BRIDGE |  | 1983-06-20 | 1800 | 0 | X-SEC. LOC., HORIZ (% FROM R BANK LOOK UPSTR.) | 2
475436 | POWERS BRIDGE |  | 1983-06-20 | 1800 | 0 | TURBIDITY,HACH TURBIDIMETER (FORMAZIN TURB UNIT) | 110
475436 | POWERS BRIDGE |  | 1983-06-20 | 1800 | 0 | SAMPLING STATION LOCATION VERTICAL (METERS) | 1
475436 | POWERS BRIDGE |  | 1983-06-20 | 1800 | 0 | RESIDUE, TOTAL NONFILTRABLE (MG/L) | 120
475436 | POWERS BRIDGE |  | 1983-06-21 | 600 | 0 | X-SEC. LOC., HORIZ (% FROM R BANK LOOK UPSTR.) | 2
475436 | POWERS BRIDGE |  | 1983-06-21 | 600 | 0 | TURBIDITY,HACH TURBIDIMETER (FORMAZIN TURB UNIT) | 80
475436 | POWERS BRIDGE |  | 1983-06-21 | 600 | 0 | SAMPLING STATION LOCATION VERTICAL (METERS) | 1
475436 | POWERS BRIDGE |  | 1983-06-21 | 600 | 0 | RESIDUE, TOTAL NONFILTRABLE (MG/L) | 140
475436 | POWERS BRIDGE |  | 1983-06-21 | 600 | 0 | SILICA, DISSOLVED (MG/L AS SI02) | 2.6
475436 | POWERS BRIDGE |  | 1983-06-21 | 1800 | 0 | X-SEC. LOC., HORIZ (% FROM R BANK LOOK UPSTR.) | 2
475436 | POWERS BRIDGE |  | 1983-06-21 | 1800 | 0 | TURBIDITY,HACH TURBIDIMETER (FORMAZIN TURB UNIT) | 80
475436 | POWERS BRIDGE |  | 1983-06-21 | 1800 | 0 | SAMPLING STATION LOCATION VERTICAL (METERS) | 1
475436 | POWERS BRIDGE |  | 1983-06-21 | 1800 | 0 | RESIDUE, TOTAL NONFILTRABLE (MG/L) | 120
475436 | POWERS BRIDGE |  | 1983-06-22 | 600 | 0 | X-SEC. LOC., HORIZ (% FROM R BANK LOOK UPSTR.) | 2
475436 | POWERS BRIDGE |  | 1983-06-22 | 600 | 0 | TURBIDITY,HACH TURBIDIMETER (FORMAZIN TURB UNIT) | 28
475436 | POWERS BRIDGE |  | 1983-06-22 | 600 | 0 | SAMPLING STATION LOCATION VERTICAL (METERS) | 1
475436 | POWERS BRIDGE |  | 1983-06-22 | 600 | 0 | RESIDUE, TOTAL NONFILTRABLE (MG/L) | 48
475436 | POWERS BRIDGE |  | 1983-06-22 | 600 | 0 | SILICA, DISSOLVED (MG/L AS SI02) | 2.6
475436 | POWERS BRIDGE |  | 1983-06-22 | 1800 | 0 | X-SEC. LOC., HORIZ (% FROM R BANK LOOK UPSTR.) | 2
475436 | POWERS BRIDGE |  | 1983-06-22 | 1800 | 0 | TURBIDITY,HACH TURBIDIMETER (FORMAZIN TURB UNIT) | 30
475436 | POWERS BRIDGE |  | 1983-06-22 | 1800 | 0 | SAMPLING STATION LOCATION VERTICAL (METERS) | 1
475436 | POWERS BRIDGE |  | 1983-06-22 | 1800 | 0 | RESIDUE, TOTAL NONFILTRABLE (MG/L) | 58
475436 | POWERS BRIDGE |  | 1983-06-23 | 600 | 0 | X-SEC. LOC., HORIZ (% FROM R BANK LOOK UPSTR.) | 2
475436 | POWERS BRIDGE |  | 1983-06-23 | 600 | 0 | TURBIDITY,HACH TURBIDIMETER (FORMAZIN TURB UNIT) | 19
475436 | POWERS BRIDGE |  | 1983-06-23 | 600 | 0 | SAMPLING STATION LOCATION VERTICAL (METERS) | 1
475436 | POWERS BRIDGE |  | 1983-06-23 | 600 | 0 | RESIDUE, TOTAL NONFILTRABLE (MG/L) | 44
475436 | POWERS BRIDGE |  | 1983-06-23 | 600 | 0 | SILICA, DISSOLVED (MG/L AS SI02) | 2.6
475436 | POWERS BRIDGE |  | 1983-06-23 | 1800 | 0 | X-SEC. LOC., HORIZ (% FROM R BANK LOOK UPSTR.) | 2
475436 | POWERS BRIDGE |  | 1983-06-23 | 1800 | 0 | TURBIDITY,HACH TURBIDIMETER (FORMAZIN TURB UNIT) | 18
475436 | POWERS BRIDGE |  | 1983-06-23 | 1800 | 0 | SAMPLING STATION LOCATION VERTICAL (METERS) | 1
475436 | POWERS BRIDGE |  | 1983-06-23 | 1800 | 0 | RESIDUE, TOTAL NONFILTRABLE (MG/L) | 43
475436 | POWERS BRIDGE |  | 1983-06-24 | 600 | 0 | X-SEC. LOC., HORIZ (% FROM R BANK LOOK UPSTR.) | 2
475436 | POWERS BRIDGE |  | 1983-06-24 | 600 | 0 | TURBIDITY,HACH TURBIDIMETER (FORMAZIN TURB UNIT) | 26
475436 | POWERS BRIDGE |  | 1983-06-24 | 600 | 0 | SAMPLING STATION LOCATION VERTICAL (METERS) | 1
475436 | POWERS BRIDGE |  | 1983-06-24 | 600 | 0 | RESIDUE, TOTAL NONFILTRABLE (MG/L) | 43
475436 | POWERS BRIDGE |  | 1983-06-24 | 600 | 0 | SILICA, DISSOLVED (MG/L AS SI02) | 2.6
475436 | POWERS BRIDGE |  | 1983-06-24 | 1800 | 0 | X-SEC. LOC., HORIZ (% FROM R BANK LOOK UPSTR.) | 2
475436 | POWERS BRIDGE |  | 1983-06-24 | 1800 | 0 | TURBIDITY,HACH TURBIDIMETER (FORMAZIN TURB UNIT) | 15
475436 | POWERS BRIDGE |  | 1983-06-24 | 1800 | 0 | SAMPLING STATION LOCATION VERTICAL (METERS) | 1
475436 | POWERS BRIDGE |  | 1983-06-24 | 1800 | 0 | RESIDUE, TOTAL NONFILTRABLE (MG/L) | 35
475436 | POWERS BRIDGE |  | 1983-06-25 | 600 | 0 | X-SEC. LOC., HORIZ (% FROM R BANK LOOK UPSTR.) | 2
475436 | POWERS BRIDGE |  | 1983-06-25 | 600 | 0 | TURBIDITY,HACH TURBIDIMETER (FORMAZIN TURB UNIT) | 19
475436 | POWERS BRIDGE |  | 1983-06-25 | 600 | 0 | SAMPLING STATION LOCATION VERTICAL (METERS) | 1
475436 | POWERS BRIDGE |  | 1983-06-25 | 600 | 0 | RESIDUE, TOTAL NONFILTRABLE (MG/L) | 32
475436 | POWERS BRIDGE |  | 1983-06-25 | 600 | 0 | SILICA, DISSOLVED (MG/L AS SI02) | 2.6
475436 | POWERS BRIDGE |  | 1983-06-25 | 1800 | 0 | X-SEC. LOC., HORIZ (% FROM R BANK LOOK UPSTR.) | 2
475436 | POWERS BRIDGE |  | 1983-06-25 | 1800 | 0 | TURBIDITY,HACH TURBIDIMETER (FORMAZIN TURB UNIT) | 26
475436 | POWERS BRIDGE |  | 1983-06-25 | 1800 | 0 | SAMPLING STATION LOCATION VERTICAL (METERS) | 1
475436 | POWERS BRIDGE |  | 1983-06-25 | 1800 | 0 | RESIDUE, TOTAL NONFILTRABLE (MG/L) | 51
475436 | POWERS BRIDGE |  | 1983-06-26 | 600 | 0 | X-SEC. LOC., HORIZ (% FROM R BANK LOOK UPSTR.) | 2
475436 | POWERS BRIDGE |  | 1983-06-26 | 600 | 0 | TURBIDITY,HACH TURBIDIMETER (FORMAZIN TURB UNIT) | 11
475436 | POWERS BRIDGE |  | 1983-06-26 | 600 | 0 | SAMPLING STATION LOCATION VERTICAL (METERS) | 1
475436 | POWERS BRIDGE |  | 1983-06-26 | 600 | 0 | RESIDUE, TOTAL NONFILTRABLE (MG/L) | 28
475436 | POWERS BRIDGE |  | 1983-06-26 | 600 | 0 | SILICA, DISSOLVED (MG/L AS SI02) | 2.7
475436 | POWERS BRIDGE |  | 1983-06-26 | 1800 | 0 | X-SEC. LOC., HORIZ (% FROM R BANK LOOK UPSTR.) | 2
475436 | POWERS BRIDGE |  | 1983-06-26 | 1800 | 0 | TURBIDITY,HACH TURBIDIMETER (FORMAZIN TURB UNIT) | 18
475436 | POWERS BRIDGE |  | 1983-06-26 | 1800 | 0 | SAMPLING STATION LOCATION VERTICAL (METERS) | 1
475436 | POWERS BRIDGE |  | 1983-06-26 | 1800 | 0 | RESIDUE, TOTAL NONFILTRABLE (MG/L) | 42
475436 | POWERS BRIDGE |  | 1983-06-27 | 600 | 0 | X-SEC. LOC., HORIZ (% FROM R BANK LOOK UPSTR.) | 2
475436 | POWERS BRIDGE |  | 1983-06-27 | 600 | 0 | TURBIDITY,HACH TURBIDIMETER (FORMAZIN TURB UNIT) | 16
475436 | POWERS BRIDGE |  | 1983-06-27 | 600 | 0 | SAMPLING STATION LOCATION VERTICAL (METERS) | 1
475436 | POWERS BRIDGE |  | 1983-06-27 | 600 | 0 | RESIDUE, TOTAL NONFILTRABLE (MG/L) | 23
475436 | POWERS BRIDGE |  | 1983-06-27 | 600 | 0 | SILICA, DISSOLVED (MG/L AS SI02) | 2.6
475436 | POWERS BRIDGE |  | 1983-06-27 | 1800 | 0 | X-SEC. LOC., HORIZ (% FROM R BANK LOOK UPSTR.) | 2
475436 | POWERS BRIDGE |  | 1983-06-27 | 1800 | 0 | TURBIDITY,HACH TURBIDIMETER (FORMAZIN TURB UNIT) | 26
475436 | POWERS BRIDGE |  | 1983-06-27 | 1800 | 0 | SAMPLING STATION LOCATION VERTICAL (METERS) | 1
475436 | POWERS BRIDGE |  | 1983-06-27 | 1800 | 0 | RESIDUE, TOTAL NONFILTRABLE (MG/L) | 71
475436 | POWERS BRIDGE |  | 1983-06-28 | 600 | 0 | X-SEC. LOC., HORIZ (% FROM R BANK LOOK UPSTR.) | 2
475436 | POWERS BRIDGE |  | 1983-06-28 | 600 | 0 | TURBIDITY,HACH TURBIDIMETER (FORMAZIN TURB UNIT) | 9
475436 | POWERS BRIDGE |  | 1983-06-28 | 600 | 0 | SAMPLING STATION LOCATION VERTICAL (METERS) | 1
475436 | POWERS BRIDGE |  | 1983-06-28 | 600 | 0 | RESIDUE, TOTAL NONFILTRABLE (MG/L) | 13
475436 | POWERS BRIDGE |  | 1983-06-28 | 600 | 0 | SILICA, DISSOLVED (MG/L AS SI02) | 2.5
475436 | POWERS BRIDGE |  | 1983-06-28 | 1800 | 0 | X-SEC. LOC., HORIZ (% FROM R BANK LOOK UPSTR.) | 2
475436 | POWERS BRIDGE |  | 1983-06-28 | 1800 | 0 | TURBIDITY,HACH TURBIDIMETER (FORMAZIN TURB UNIT) | 24
475436 | POWERS BRIDGE |  | 1983-06-28 | 1800 | 0 | SAMPLING STATION LOCATION VERTICAL (METERS) | 1
475436 | POWERS BRIDGE |  | 1983-06-28 | 1800 | 0 | RESIDUE, TOTAL NONFILTRABLE (MG/L) | 39
475436 | POWERS BRIDGE |  | 1983-06-29 | 600 | 0 | X-SEC. LOC., HORIZ (% FROM R BANK LOOK UPSTR.) | 2
475436 | POWERS BRIDGE |  | 1983-06-29 | 600 | 0 | TURBIDITY,HACH TURBIDIMETER (FORMAZIN TURB UNIT) | 16
475436 | POWERS BRIDGE |  | 1983-06-29 | 600 | 0 | SAMPLING STATION LOCATION VERTICAL (METERS) | 1
475436 | POWERS BRIDGE |  | 1983-06-29 | 600 | 0 | RESIDUE, TOTAL NONFILTRABLE (MG/L) | 28
475436 | POWERS BRIDGE |  | 1983-06-29 | 600 | 0 | SILICA, DISSOLVED (MG/L AS SI02) | 2.6
475436 | POWERS BRIDGE |  | 1983-06-29 | 1800 | 0 | X-SEC. LOC., HORIZ (% FROM R BANK LOOK UPSTR.) | 2
475436 | POWERS BRIDGE |  | 1983-06-29 | 1800 | 0 | TURBIDITY,HACH TURBIDIMETER (FORMAZIN TURB UNIT) | 20
475436 | POWERS BRIDGE |  | 1983-06-29 | 1800 | 0 | SAMPLING STATION LOCATION VERTICAL (METERS) | 1
475436 | POWERS BRIDGE |  | 1983-06-29 | 1800 | 0 | RESIDUE, TOTAL NONFILTRABLE (MG/L) | 35
475436 | POWERS BRIDGE |  | 1983-06-30 | 600 | 0 | X-SEC. LOC., HORIZ (% FROM R BANK LOOK UPSTR.) | 2
475436 | POWERS BRIDGE |  | 1983-06-30 | 600 | 0 | TURBIDITY,HACH TURBIDIMETER (FORMAZIN TURB UNIT) | 9.7
475436 | POWERS BRIDGE |  | 1983-06-30 | 600 | 0 | SAMPLING STATION LOCATION VERTICAL (METERS) | 1
475436 | POWERS BRIDGE |  | 1983-06-30 | 600 | 0 | RESIDUE, TOTAL NONFILTRABLE (MG/L) | 15
475436 | POWERS BRIDGE |  | 1983-06-30 | 600 | 0 | SILICA, DISSOLVED (MG/L AS SI02) | 2.4
475436 | POWERS BRIDGE |  | 1983-06-30 | 1800 | 0 | X-SEC. LOC., HORIZ (% FROM R BANK LOOK UPSTR.) | 2
475436 | POWERS BRIDGE |  | 1983-06-30 | 1800 | 0 | TURBIDITY,HACH TURBIDIMETER (FORMAZIN TURB UNIT) | 12
475436 | POWERS BRIDGE |  | 1983-06-30 | 1800 | 0 | SAMPLING STATION LOCATION VERTICAL (METERS) | 1
475436 | POWERS BRIDGE |  | 1983-06-30 | 1800 | 0 | RESIDUE, TOTAL NONFILTRABLE (MG/L) | 27
475436 | POWERS BRIDGE |  | 1983-07-01 | 600 | 0 | X-SEC. LOC., HORIZ (% FROM R BANK LOOK UPSTR.) | 2
475436 | POWERS BRIDGE |  | 1983-07-01 | 600 | 0 | TURBIDITY,HACH TURBIDIMETER (FORMAZIN TURB UNIT) | 10
475436 | POWERS BRIDGE |  | 1983-07-01 | 600 | 0 | SAMPLING STATION LOCATION VERTICAL (METERS) | 1
475436 | POWERS BRIDGE |  | 1983-07-01 | 600 | 0 | RESIDUE, TOTAL NONFILTRABLE (MG/L) | 4
475436 | POWERS BRIDGE |  | 1983-07-01 | 600 | 0 | SILICA, DISSOLVED (MG/L AS SI02) | 2.2
475436 | POWERS BRIDGE |  | 1983-07-01 | 1800 | 0 | X-SEC. LOC., HORIZ (% FROM R BANK LOOK UPSTR.) | 2
475436 | POWERS BRIDGE |  | 1983-07-01 | 1800 | 0 | TURBIDITY,HACH TURBIDIMETER (FORMAZIN TURB UNIT) | 30
475436 | POWERS BRIDGE |  | 1983-07-01 | 1800 | 0 | SAMPLING STATION LOCATION VERTICAL (METERS) | 1
475436 | POWERS BRIDGE |  | 1983-07-01 | 1800 | 0 | RESIDUE, TOTAL NONFILTRABLE (MG/L) | 54
475436 | POWERS BRIDGE |  | 1983-07-02 | 600 | 0 | X-SEC. LOC., HORIZ (% FROM R BANK LOOK UPSTR.) | 2
475436 | POWERS BRIDGE |  | 1983-07-02 | 600 | 0 | TURBIDITY,HACH TURBIDIMETER (FORMAZIN TURB UNIT) | 180
475436 | POWERS BRIDGE |  | 1983-07-02 | 600 | 0 | SAMPLING STATION LOCATION VERTICAL (METERS) | 1
475436 | POWERS BRIDGE |  | 1983-07-02 | 600 | 0 | RESIDUE, TOTAL NONFILTRABLE (MG/L) | 300
475436 | POWERS BRIDGE |  | 1983-07-02 | 600 | 0 | SILICA, DISSOLVED (MG/L AS SI02) | 2.6
475436 | POWERS BRIDGE |  | 1983-07-02 | 1800 | 0 | X-SEC. LOC., HORIZ (% FROM R BANK LOOK UPSTR.) | 2
475436 | POWERS BRIDGE |  | 1983-07-02 | 1800 | 0 | TURBIDITY,HACH TURBIDIMETER (FORMAZIN TURB UNIT) | 100
475436 | POWERS BRIDGE |  | 1983-07-02 | 1800 | 0 | SAMPLING STATION LOCATION VERTICAL (METERS) | 1
475436 | POWERS BRIDGE |  | 1983-07-02 | 1800 | 0 | RESIDUE, TOTAL NONFILTRABLE (MG/L) | 220
475436 | POWERS BRIDGE |  | 1983-07-03 | 600 | 0 | X-SEC. LOC., HORIZ (% FROM R BANK LOOK UPSTR.) | 2
475436 | POWERS BRIDGE |  | 1983-07-03 | 600 | 0 | TURBIDITY,HACH TURBIDIMETER (FORMAZIN TURB UNIT) | 220
475436 | POWERS BRIDGE |  | 1983-07-03 | 600 | 0 | SAMPLING STATION LOCATION VERTICAL (METERS) | 1
475436 | POWERS BRIDGE |  | 1983-07-03 | 600 | 0 | RESIDUE, TOTAL NONFILTRABLE (MG/L) | 230
475436 | POWERS BRIDGE |  | 1983-07-03 | 600 | 0 | SILICA, DISSOLVED (MG/L AS SI02) | 3.1
475436 | POWERS BRIDGE |  | 1983-07-03 | 1800 | 0 | X-SEC. LOC., HORIZ (% FROM R BANK LOOK UPSTR.) | 2
475436 | POWERS BRIDGE |  | 1983-07-03 | 1800 | 0 | TURBIDITY,HACH TURBIDIMETER (FORMAZIN TURB UNIT) | 210
475436 | POWERS BRIDGE |  | 1983-07-03 | 1800 | 0 | SAMPLING STATION LOCATION VERTICAL (METERS) | 1
475436 | POWERS BRIDGE |  | 1983-07-03 | 1800 | 0 | RESIDUE, TOTAL NONFILTRABLE (MG/L) | 160
475436 | POWERS BRIDGE |  | 1983-07-04 | 600 | 0 | X-SEC. LOC., HORIZ (% FROM R BANK LOOK UPSTR.) | 2
475436 | POWERS BRIDGE |  | 1983-07-04 | 600 | 0 | TURBIDITY,HACH TURBIDIMETER (FORMAZIN TURB UNIT) | 140
475436 | POWERS BRIDGE |  | 1983-07-04 | 600 | 0 | SAMPLING STATION LOCATION VERTICAL (METERS) | 1
475436 | POWERS BRIDGE |  | 1983-07-04 | 600 | 0 | RESIDUE, TOTAL NONFILTRABLE (MG/L) | 130
475436 | POWERS BRIDGE |  | 1983-07-05 | 1800 | 0 | X-SEC. LOC., HORIZ (% FROM R BANK LOOK UPSTR.) | 2
475436 | POWERS BRIDGE |  | 1983-07-05 | 1800 | 0 | TURBIDITY,HACH TURBIDIMETER (FORMAZIN TURB UNIT) | 80
475436 | POWERS BRIDGE |  | 1983-07-05 | 1800 | 0 | SAMPLING STATION LOCATION VERTICAL (METERS) | 1
475436 | POWERS BRIDGE |  | 1983-07-05 | 1800 | 0 | RESIDUE, TOTAL NONFILTRABLE (MG/L) | 120
475436 | POWERS BRIDGE |  | 1983-07-06 | 600 | 0 | X-SEC. LOC., HORIZ (% FROM R BANK LOOK UPSTR.) | 2
475436 | POWERS BRIDGE |  | 1983-07-06 | 600 | 0 | TURBIDITY,HACH TURBIDIMETER (FORMAZIN TURB UNIT) | 40
475436 | POWERS BRIDGE |  | 1983-07-06 | 600 | 0 | SAMPLING STATION LOCATION VERTICAL (METERS) | 1
475436 | POWERS BRIDGE |  | 1983-07-06 | 600 | 0 | RESIDUE, TOTAL NONFILTRABLE (MG/L) | 58
475436 | POWERS BRIDGE |  | 1983-07-06 | 1800 | 0 | X-SEC. LOC., HORIZ (% FROM R BANK LOOK UPSTR.) | 2
475436 | POWERS BRIDGE |  | 1983-07-06 | 1800 | 0 | TURBIDITY,HACH TURBIDIMETER (FORMAZIN TURB UNIT) | 40
475436 | POWERS BRIDGE |  | 1983-07-06 | 1800 | 0 | SAMPLING STATION LOCATION VERTICAL (METERS) | 1
475436 | POWERS BRIDGE |  | 1983-07-06 | 1800 | 0 | RESIDUE, TOTAL NONFILTRABLE (MG/L) | 79
475436 | POWERS BRIDGE |  | 1983-07-07 | 600 | 0 | X-SEC. LOC., HORIZ (% FROM R BANK LOOK UPSTR.) | 2
475436 | POWERS BRIDGE |  | 1983-07-07 | 600 | 0 | TURBIDITY,HACH TURBIDIMETER (FORMAZIN TURB UNIT) | 40
475436 | POWERS BRIDGE |  | 1983-07-07 | 600 | 0 | SAMPLING STATION LOCATION VERTICAL (METERS) | 1
475436 | POWERS BRIDGE |  | 1983-07-07 | 600 | 0 | RESIDUE, TOTAL NONFILTRABLE (MG/L) | 63
475436 | POWERS BRIDGE |  | 1983-07-07 | 1800 | 0 | X-SEC. LOC., HORIZ (% FROM R BANK LOOK UPSTR.) | 2
475436 | POWERS BRIDGE |  | 1983-07-07 | 1800 | 0 | TURBIDITY,HACH TURBIDIMETER (FORMAZIN TURB UNIT) | 50
475436 | POWERS BRIDGE |  | 1983-07-07 | 1800 | 0 | SAMPLING STATION LOCATION VERTICAL (METERS) | 1
475436 | POWERS BRIDGE |  | 1983-07-07 | 1800 | 0 | RESIDUE, TOTAL NONFILTRABLE (MG/L) | 82
475436 | POWERS BRIDGE |  | 1983-07-08 | 600 | 0 | X-SEC. LOC., HORIZ (% FROM R BANK LOOK UPSTR.) | 2
475436 | POWERS BRIDGE |  | 1983-07-08 | 600 | 0 | TURBIDITY,HACH TURBIDIMETER (FORMAZIN TURB UNIT) | 33
475436 | POWERS BRIDGE |  | 1983-07-08 | 600 | 0 | SAMPLING STATION LOCATION VERTICAL (METERS) | 1
475436 | POWERS BRIDGE |  | 1983-07-08 | 600 | 0 | RESIDUE, TOTAL NONFILTRABLE (MG/L) | 61
475436 | POWERS BRIDGE |  | 1983-07-08 | 1800 | 0 | X-SEC. LOC., HORIZ (% FROM R BANK LOOK UPSTR.) | 2
475436 | POWERS BRIDGE |  | 1983-07-08 | 1800 | 0 | TURBIDITY,HACH TURBIDIMETER (FORMAZIN TURB UNIT) | 39
475436 | POWERS BRIDGE |  | 1983-07-08 | 1800 | 0 | SAMPLING STATION LOCATION VERTICAL (METERS) | 1
475436 | POWERS BRIDGE |  | 1983-07-08 | 1800 | 0 | RESIDUE, TOTAL NONFILTRABLE (MG/L) | 61
475436 | POWERS BRIDGE |  | 1983-07-09 | 600 | 0 | X-SEC. LOC., HORIZ (% FROM R BANK LOOK UPSTR.) | 2
475436 | POWERS BRIDGE |  | 1983-07-09 | 600 | 0 | TURBIDITY,HACH TURBIDIMETER (FORMAZIN TURB UNIT) | 32
475436 | POWERS BRIDGE |  | 1983-07-09 | 600 | 0 | SAMPLING STATION LOCATION VERTICAL (METERS) | 1
475436 | POWERS BRIDGE |  | 1983-07-09 | 600 | 0 | RESIDUE, TOTAL NONFILTRABLE (MG/L) | 50
475436 | POWERS BRIDGE |  | 1983-07-09 | 1800 | 0 | X-SEC. LOC., HORIZ (% FROM R BANK LOOK UPSTR.) | 2
475436 | POWERS BRIDGE |  | 1983-07-09 | 1800 | 0 | TURBIDITY,HACH TURBIDIMETER (FORMAZIN TURB UNIT) | 21
475436 | POWERS BRIDGE |  | 1983-07-09 | 1800 | 0 | SAMPLING STATION LOCATION VERTICAL (METERS) | 1
475436 | POWERS BRIDGE |  | 1983-07-09 | 1800 | 0 | RESIDUE, TOTAL NONFILTRABLE (MG/L) | 39
475436 | POWERS BRIDGE |  | 1983-07-10 | 600 | 0 | X-SEC. LOC., HORIZ (% FROM R BANK LOOK UPSTR.) | 2
475436 | POWERS BRIDGE |  | 1983-07-10 | 600 | 0 | TURBIDITY,HACH TURBIDIMETER (FORMAZIN TURB UNIT) | 25
475436 | POWERS BRIDGE |  | 1983-07-10 | 600 | 0 | SAMPLING STATION LOCATION VERTICAL (METERS) | 1
475436 | POWERS BRIDGE |  | 1983-07-10 | 600 | 0 | RESIDUE, TOTAL NONFILTRABLE (MG/L) | 40
475436 | POWERS BRIDGE |  | 1983-07-10 | 1800 | 0 | X-SEC. LOC., HORIZ (% FROM R BANK LOOK UPSTR.) | 2
475436 | POWERS BRIDGE |  | 1983-07-10 | 1800 | 0 | TURBIDITY,HACH TURBIDIMETER (FORMAZIN TURB UNIT) | 19
475436 | POWERS BRIDGE |  | 1983-07-10 | 1800 | 0 | SAMPLING STATION LOCATION VERTICAL (METERS) | 1
475436 | POWERS BRIDGE |  | 1983-07-10 | 1800 | 0 | RESIDUE, TOTAL NONFILTRABLE (MG/L) | 26
475436 | POWERS BRIDGE |  | 1983-07-11 | 600 | 0 | X-SEC. LOC., HORIZ (% FROM R BANK LOOK UPSTR.) | 2
475436 | POWERS BRIDGE |  | 1983-07-11 | 600 | 0 | TURBIDITY,HACH TURBIDIMETER (FORMAZIN TURB UNIT) | 31
475436 | POWERS BRIDGE |  | 1983-07-11 | 600 | 0 | SAMPLING STATION LOCATION VERTICAL (METERS) | 1
475436 | POWERS BRIDGE |  | 1983-07-11 | 600 | 0 | RESIDUE, TOTAL NONFILTRABLE (MG/L) | 51
475436 | POWERS BRIDGE |  | 1983-07-11 | 1800 | 0 | X-SEC. LOC., HORIZ (% FROM R BANK LOOK UPSTR.) | 2
475436 | POWERS BRIDGE |  | 1983-07-11 | 1800 | 0 | TURBIDITY,HACH TURBIDIMETER (FORMAZIN TURB UNIT) | 21
475436 | POWERS BRIDGE |  | 1983-07-11 | 1800 | 0 | SAMPLING STATION LOCATION VERTICAL (METERS) | 1
475436 | POWERS BRIDGE |  | 1983-07-11 | 1800 | 0 | RESIDUE, TOTAL NONFILTRABLE (MG/L) | 30
475436 | POWERS BRIDGE |  | 1983-07-12 | 600 | 0 | X-SEC. LOC., HORIZ (% FROM R BANK LOOK UPSTR.) | 2
475436 | POWERS BRIDGE |  | 1983-07-12 | 600 | 0 | TURBIDITY,HACH TURBIDIMETER (FORMAZIN TURB UNIT) | 22
475436 | POWERS BRIDGE |  | 1983-07-12 | 600 | 0 | SAMPLING STATION LOCATION VERTICAL (METERS) | 1
475436 | POWERS BRIDGE |  | 1983-07-12 | 600 | 0 | RESIDUE, TOTAL NONFILTRABLE (MG/L) | 36
475436 | POWERS BRIDGE |  | 1983-07-12 | 1800 | 0 | X-SEC. LOC., HORIZ (% FROM R BANK LOOK UPSTR.) | 2
475436 | POWERS BRIDGE |  | 1983-07-12 | 1800 | 0 | TURBIDITY,HACH TURBIDIMETER (FORMAZIN TURB UNIT) | 15
475436 | POWERS BRIDGE |  | 1983-07-12 | 1800 | 0 | SAMPLING STATION LOCATION VERTICAL (METERS) | 1
475436 | POWERS BRIDGE |  | 1983-07-12 | 1800 | 0 | RESIDUE, TOTAL NONFILTRABLE (MG/L) | 20
475436 | POWERS BRIDGE |  | 1983-07-13 | 600 | 0 | X-SEC. LOC., HORIZ (% FROM R BANK LOOK UPSTR.) | 2
475436 | POWERS BRIDGE |  | 1983-07-13 | 600 | 0 | TURBIDITY,HACH TURBIDIMETER (FORMAZIN TURB UNIT) | 65
475436 | POWERS BRIDGE |  | 1983-07-13 | 600 | 0 | SAMPLING STATION LOCATION VERTICAL (METERS) | 1
475436 | POWERS BRIDGE |  | 1983-07-13 | 600 | 0 | RESIDUE, TOTAL NONFILTRABLE (MG/L) | 110
475436 | POWERS BRIDGE |  | 1983-07-13 | 1800 | 0 | X-SEC. LOC., HORIZ (% FROM R BANK LOOK UPSTR.) | 2
475436 | POWERS BRIDGE |  | 1983-07-13 | 1800 | 0 | TURBIDITY,HACH TURBIDIMETER (FORMAZIN TURB UNIT) | 50
475436 | POWERS BRIDGE |  | 1983-07-13 | 1800 | 0 | SAMPLING STATION LOCATION VERTICAL (METERS) | 1
475436 | POWERS BRIDGE |  | 1983-07-13 | 1800 | 0 | RESIDUE, TOTAL NONFILTRABLE (MG/L) | 100
475436 | POWERS BRIDGE |  | 1983-07-14 | 600 | 0 | X-SEC. LOC., HORIZ (% FROM R BANK LOOK UPSTR.) | 2
475436 | POWERS BRIDGE |  | 1983-07-14 | 600 | 0 | TURBIDITY,HACH TURBIDIMETER (FORMAZIN TURB UNIT) | 55
475436 | POWERS BRIDGE |  | 1983-07-14 | 600 | 0 | SAMPLING STATION LOCATION VERTICAL (METERS) | 1
475436 | POWERS BRIDGE |  | 1983-07-14 | 600 | 0 | RESIDUE, TOTAL NONFILTRABLE (MG/L) | 74
475436 | POWERS BRIDGE |  | 1983-07-14 | 1800 | 0 | X-SEC. LOC., HORIZ (% FROM R BANK LOOK UPSTR.) | 2
475436 | POWERS BRIDGE |  | 1983-07-14 | 1800 | 0 | TURBIDITY,HACH TURBIDIMETER (FORMAZIN TURB UNIT) | 50
475436 | POWERS BRIDGE |  | 1983-07-14 | 1800 | 0 | SAMPLING STATION LOCATION VERTICAL (METERS) | 1
475436 | POWERS BRIDGE |  | 1983-07-14 | 1800 | 0 | RESIDUE, TOTAL NONFILTRABLE (MG/L) | 66
475436 | POWERS BRIDGE |  | 1983-07-15 | 600 | 0 | X-SEC. LOC., HORIZ (% FROM R BANK LOOK UPSTR.) | 2
475436 | POWERS BRIDGE |  | 1983-07-15 | 600 | 0 | TURBIDITY,HACH TURBIDIMETER (FORMAZIN TURB UNIT) | 55
475436 | POWERS BRIDGE |  | 1983-07-15 | 600 | 0 | SAMPLING STATION LOCATION VERTICAL (METERS) | 1
475436 | POWERS BRIDGE |  | 1983-07-15 | 600 | 0 | RESIDUE, TOTAL NONFILTRABLE (MG/L) | 86
475436 | POWERS BRIDGE |  | 1983-07-15 | 1800 | 0 | X-SEC. LOC., HORIZ (% FROM R BANK LOOK UPSTR.) | 2
475436 | POWERS BRIDGE |  | 1983-07-15 | 1800 | 0 | TURBIDITY,HACH TURBIDIMETER (FORMAZIN TURB UNIT) | 50
475436 | POWERS BRIDGE |  | 1983-07-15 | 1800 | 0 | SAMPLING STATION LOCATION VERTICAL (METERS) | 1
475436 | POWERS BRIDGE |  | 1983-07-15 | 1800 | 0 | RESIDUE, TOTAL NONFILTRABLE (MG/L) | 83
475436 | POWERS BRIDGE |  | 1983-07-16 | 600 | 0 | X-SEC. LOC., HORIZ (% FROM R BANK LOOK UPSTR.) | 2
475436 | POWERS BRIDGE |  | 1983-07-16 | 600 | 0 | TURBIDITY,HACH TURBIDIMETER (FORMAZIN TURB UNIT) | 32
475436 | POWERS BRIDGE |  | 1983-07-16 | 600 | 0 | SAMPLING STATION LOCATION VERTICAL (METERS) | 1
475436 | POWERS BRIDGE |  | 1983-07-16 | 600 | 0 | RESIDUE, TOTAL NONFILTRABLE (MG/L) | 50
475436 | POWERS BRIDGE |  | 1983-07-16 | 1800 | 0 | X-SEC. LOC., HORIZ (% FROM R BANK LOOK UPSTR.) | 2
475436 | POWERS BRIDGE |  | 1983-07-16 | 1800 | 0 | TURBIDITY,HACH TURBIDIMETER (FORMAZIN TURB UNIT) | 23
475436 | POWERS BRIDGE |  | 1983-07-16 | 1800 | 0 | SAMPLING STATION LOCATION VERTICAL (METERS) | 1
475436 | POWERS BRIDGE |  | 1983-07-16 | 1800 | 0 | RESIDUE, TOTAL NONFILTRABLE (MG/L) | 35
475436 | POWERS BRIDGE |  | 1983-07-17 | 600 | 0 | X-SEC. LOC., HORIZ (% FROM R BANK LOOK UPSTR.) | 2
475436 | POWERS BRIDGE |  | 1983-07-17 | 600 | 0 | TURBIDITY,HACH TURBIDIMETER (FORMAZIN TURB UNIT) | 23
475436 | POWERS BRIDGE |  | 1983-07-17 | 600 | 0 | SAMPLING STATION LOCATION VERTICAL (METERS) | 1
475436 | POWERS BRIDGE |  | 1983-07-17 | 600 | 0 | RESIDUE, TOTAL NONFILTRABLE (MG/L) | 30
475436 | POWERS BRIDGE |  | 1983-07-17 | 1800 | 0 | X-SEC. LOC., HORIZ (% FROM R BANK LOOK UPSTR.) | 2
475436 | POWERS BRIDGE |  | 1983-07-17 | 1800 | 0 | TURBIDITY,HACH TURBIDIMETER (FORMAZIN TURB UNIT) | 19
475436 | POWERS BRIDGE |  | 1983-07-17 | 1800 | 0 | SAMPLING STATION LOCATION VERTICAL (METERS) | 1
475436 | POWERS BRIDGE |  | 1983-07-17 | 1800 | 0 | RESIDUE, TOTAL NONFILTRABLE (MG/L) | 27
475436 | POWERS BRIDGE |  | 1983-07-18 | 600 | 0 | X-SEC. LOC., HORIZ (% FROM R BANK LOOK UPSTR.) | 2
475436 | POWERS BRIDGE |  | 1983-07-18 | 600 | 0 | TURBIDITY,HACH TURBIDIMETER (FORMAZIN TURB UNIT) | 24
475436 | POWERS BRIDGE |  | 1983-07-18 | 600 | 0 | SAMPLING STATION LOCATION VERTICAL (METERS) | 1
475436 | POWERS BRIDGE |  | 1983-07-18 | 600 | 0 | RESIDUE, TOTAL NONFILTRABLE (MG/L) | 41
TVAC475437 | 35deg. 29min. 43sec. N | 35.4953 | 35 | 29 | 43 | 86deg. 6min. 13sec. W | -86.1036 | 86 | 6
475437 | HWY 41 BRIDGE AT MANCHESTER |  | 1967-10-27 | 835 | 0 | X-SEC. LOC., HORIZ (% FROM R BANK LOOK UPSTR.) | 50
475437 | HWY 41 BRIDGE AT MANCHESTER |  | 1967-10-27 | 835 | 0 | TEMPERATURE, WATER (DEGREES CENTIGRADE) | 13
475437 | HWY 41 BRIDGE AT MANCHESTER |  | 1967-10-27 | 835 | 0 | TURBIDITY, (JACKSON CANDLE UNITS) | 4
475437 | HWY 41 BRIDGE AT MANCHESTER |  | 1967-10-27 | 835 | 0 | COLOR (PLATINUM-COBALT UNITS) | 25
475437 | HWY 41 BRIDGE AT MANCHESTER |  | 1967-10-27 | 835 | 0 | SPECIFIC CONDUCTANCE (UMHOS/CM @ 25C) | 160
475437 | HWY 41 BRIDGE AT MANCHESTER |  | 1967-10-27 | 835 | 0 | OXYGEN, DISSOLVED MG/L | 9.4
475437 | HWY 41 BRIDGE AT MANCHESTER |  | 1967-10-27 | 835 | 0 | OXYGEN, DISSOLVED, PERCENT OF SATURATION % | 88.6811
475437 | HWY 41 BRIDGE AT MANCHESTER |  | 1967-10-27 | 835 | 0 | BOD, 2 DAY, 20 DEG C MG/L | 1
475437 | HWY 41 BRIDGE AT MANCHESTER |  | 1967-10-27 | 835 | 0 | BOD, 5 DAY, 20 DEG C MG/L | 1
475437 | HWY 41 BRIDGE AT MANCHESTER |  | 1967-10-27 | 835 | 0 | PH (STANDARD UNITS) | 7.6
475437 | HWY 41 BRIDGE AT MANCHESTER |  | 1967-10-27 | 835 | 0 | ALKALINITY, TOTAL (MG/L AS CACO3) | 58
475437 | HWY 41 BRIDGE AT MANCHESTER |  | 1967-10-27 | 835 | 0 | RESIDUE, TOTAL (MG/L) | 50
475437 | HWY 41 BRIDGE AT MANCHESTER |  | 1967-10-27 | 835 | 0 | RESIDUE, TOTAL FILTRABLE (DRIED AT 105C),MG/L | 30
475437 | HWY 41 BRIDGE AT MANCHESTER |  | 1967-10-27 | 835 | 0 | NITROGEN, ORGANIC, TOTAL (MG/L AS N) | 0.43
475437 | HWY 41 BRIDGE AT MANCHESTER |  | 1967-10-27 | 835 | 0 | NITROGEN, AMMONIA, TOTAL (MG/L AS N) | 0.19
475437 | HWY 41 BRIDGE AT MANCHESTER |  | 1967-10-27 | 835 | 0 | AMMONIA, UNIONZED (MG/L AS N) | 0.001757
475437 | HWY 41 BRIDGE AT MANCHESTER |  | 1967-10-27 | 835 | 0 | NITRITE NITROGEN, TOTAL (MG/L AS N) | 0.02
475437 | HWY 41 BRIDGE AT MANCHESTER |  | 1967-10-27 | 835 | 0 | AMMONIA, UNIONIZED (CALC FR TEMP-PH-NH4) (MG/L) | 0.0021363
475437 | HWY 41 BRIDGE AT MANCHESTER |  | 1967-10-27 | 835 | 0 | NITRATE NITROGEN, TOTAL (MG/L AS N) | 0.09
475437 | HWY 41 BRIDGE AT MANCHESTER |  | 1967-10-27 | 835 | 0 | PHOSPHORUS, TOTAL (MG/L AS P) | 0.0489
475437 | HWY 41 BRIDGE AT MANCHESTER |  | 1967-10-27 | 835 | 0 | PHOSPHORUS, DISSOLVED (MG/L AS P) | 0.03586
475437 | HWY 41 BRIDGE AT MANCHESTER |  | 1967-10-27 | 835 | 0 | CALCIUM, TOTAL (MG/L AS CA) | 19
475437 | HWY 41 BRIDGE AT MANCHESTER |  | 1967-10-27 | 835 | 0 | MAGNESIUM, TOTAL (MG/L AS MG) | 4
475437 | HWY 41 BRIDGE AT MANCHESTER |  | 1967-10-27 | 835 | 0 | SODIUM, TOTAL (MG/L AS NA) | 0.2
475437 | HWY 41 BRIDGE AT MANCHESTER |  | 1967-10-27 | 835 | 0 | POTASSIUM, TOTAL MG/L AS K) | 1.1
475437 | HWY 41 BRIDGE AT MANCHESTER |  | 1967-10-27 | 835 | 0 | CHLORIDE,TOTAL IN WATER MG/L | 2
475437 | HWY 41 BRIDGE AT MANCHESTER |  | 1967-10-27 | 835 | 0 | SULFATE, TOTAL (MG/L AS SO4) | 3
475437 | HWY 41 BRIDGE AT MANCHESTER |  | 1967-10-27 | 835 | 0 | SILICA, TOTAL (MG/L AS SI02) | 4.7
475437 | HWY 41 BRIDGE AT MANCHESTER |  | 1967-10-27 | 835 | 0 | COPPER, TOTAL (UG/L AS CU) | 30
475437 | HWY 41 BRIDGE AT MANCHESTER |  | 1967-10-27 | 835 | 0 | IRON, TOTAL (UG/L AS FE) | 290
475437 | HWY 41 BRIDGE AT MANCHESTER |  | 1967-10-27 | 835 | 0 | IRON, DISSOLVED (UG/L AS FE) | 140
475437 | HWY 41 BRIDGE AT MANCHESTER |  | 1967-10-27 | 835 | 0 | IRON, FERROUS (UG/L AS FE) | 50
475437 | HWY 41 BRIDGE AT MANCHESTER |  | 1967-10-27 | 835 | 0 | MANGANESE, TOTAL (UG/L AS MN) | 40
475437 | HWY 41 BRIDGE AT MANCHESTER |  | 1967-10-27 | 835 | 0 | MANGANESE, DISSOLVED (UG/L AS MN) | 20
475437 | HWY 41 BRIDGE AT MANCHESTER |  | 1967-10-27 | 835 | 0 | ZINC, TOTAL (UG/L AS ZN) | 10
475437 | HWY 41 BRIDGE AT MANCHESTER |  | 1967-10-27 | 835 | 0 | COLIFORM,TOT,MEMBRANE FILTER,IMMED.M-ENDO MED,35C | 2600
475437 | HWY 41 BRIDGE AT MANCHESTER |  | 1967-10-27 | 835 | 0 | FECAL COLIFORM,MEMBR FILTER,M-FC BROTH,44.5 C | 900
475437 | HWY 41 BRIDGE AT MANCHESTER |  | 1967-10-27 | 835 | 0 | HARDNESS, CA MG CALCULATED (MG/L AS CACO3) | 64
475437 | HWY 41 BRIDGE AT MANCHESTER |  | 1967-11-15 | 945 | 0 | X-SEC. LOC., HORIZ (% FROM R BANK LOOK UPSTR.) | 50
475437 | HWY 41 BRIDGE AT MANCHESTER |  | 1967-11-15 | 945 | 0 | TEMPERATURE, WATER (DEGREES CENTIGRADE) | 8.5
475437 | HWY 41 BRIDGE AT MANCHESTER |  | 1967-11-15 | 945 | 0 | TURBIDITY, (JACKSON CANDLE UNITS) | 20
475437 | HWY 41 BRIDGE AT MANCHESTER |  | 1967-11-15 | 945 | 0 | COLOR (PLATINUM-COBALT UNITS) | 10
475437 | HWY 41 BRIDGE AT MANCHESTER |  | 1967-11-15 | 945 | 0 | SPECIFIC CONDUCTANCE (UMHOS/CM @ 25C) | 120
475437 | HWY 41 BRIDGE AT MANCHESTER |  | 1967-11-15 | 945 | 0 | OXYGEN, DISSOLVED MG/L | 10.7
475437 | HWY 41 BRIDGE AT MANCHESTER |  | 1967-11-15 | 945 | 0 | OXYGEN, DISSOLVED, PERCENT OF SATURATION % | 89.9179
475437 | HWY 41 BRIDGE AT MANCHESTER |  | 1967-11-15 | 945 | 0 | BOD, 2 DAY, 20 DEG C MG/L | 1
475437 | HWY 41 BRIDGE AT MANCHESTER |  | 1967-11-15 | 945 | 0 | BOD, 5 DAY, 20 DEG C MG/L | 1.4
475437 | HWY 41 BRIDGE AT MANCHESTER |  | 1967-11-15 | 945 | 0 | PH (STANDARD UNITS) | 7.2
475437 | HWY 41 BRIDGE AT MANCHESTER |  | 1967-11-15 | 945 | 0 | ALKALINITY, TOTAL (MG/L AS CACO3) | 43
475437 | HWY 41 BRIDGE AT MANCHESTER |  | 1967-11-15 | 945 | 0 | RESIDUE, TOTAL (MG/L) | 60
475437 | HWY 41 BRIDGE AT MANCHESTER |  | 1967-11-15 | 945 | 0 | RESIDUE, TOTAL FILTRABLE (DRIED AT 105C),MG/L | 50
475437 | HWY 41 BRIDGE AT MANCHESTER |  | 1967-11-15 | 945 | 0 | NITROGEN, ORGANIC, TOTAL (MG/L AS N) | 0.26
475437 | HWY 41 BRIDGE AT MANCHESTER |  | 1967-11-15 | 945 | 0 | NITROGEN, AMMONIA, TOTAL (MG/L AS N) | 0.11
475437 | HWY 41 BRIDGE AT MANCHESTER |  | 1967-11-15 | 945 | 0 | AMMONIA, UNIONZED (MG/L AS N) | 0.00028703
475437 | HWY 41 BRIDGE AT MANCHESTER |  | 1967-11-15 | 945 | 0 | NITRITE NITROGEN, TOTAL (MG/L AS N) | 0.01
475437 | HWY 41 BRIDGE AT MANCHESTER |  | 1967-11-15 | 945 | 0 | AMMONIA, UNIONIZED (CALC FR TEMP-PH-NH4) (MG/L) | 0.000349
475437 | HWY 41 BRIDGE AT MANCHESTER |  | 1967-11-15 | 945 | 0 | NITRATE NITROGEN, TOTAL (MG/L AS N) | 0.12
475437 | HWY 41 BRIDGE AT MANCHESTER |  | 1967-11-15 | 945 | 0 | PHOSPHORUS, TOTAL (MG/L AS P) | 0.04238
475437 | HWY 41 BRIDGE AT MANCHESTER |  | 1967-11-15 | 945 | 0 | PHOSPHORUS, DISSOLVED (MG/L AS P) | 0.001956
475437 | HWY 41 BRIDGE AT MANCHESTER |  | 1967-11-15 | 945 | 0 | CALCIUM, TOTAL (MG/L AS CA) | 13
475437 | HWY 41 BRIDGE AT MANCHESTER |  | 1967-11-15 | 945 | 0 | MAGNESIUM, TOTAL (MG/L AS MG) | 3
475437 | HWY 41 BRIDGE AT MANCHESTER |  | 1967-11-15 | 945 | 0 | SODIUM, TOTAL (MG/L AS NA) | 0.8
475437 | HWY 41 BRIDGE AT MANCHESTER |  | 1967-11-15 | 945 | 0 | POTASSIUM, TOTAL MG/L AS K) | 1.1
475437 | HWY 41 BRIDGE AT MANCHESTER |  | 1967-11-15 | 945 | 0 | CHLORIDE,TOTAL IN WATER MG/L | 2
475437 | HWY 41 BRIDGE AT MANCHESTER |  | 1967-11-15 | 945 | 0 | SULFATE, TOTAL (MG/L AS SO4) | 4
475437 | HWY 41 BRIDGE AT MANCHESTER |  | 1967-11-15 | 945 | 0 | COPPER, TOTAL (UG/L AS CU) | 10
475437 | HWY 41 BRIDGE AT MANCHESTER |  | 1967-11-15 | 945 | 0 | IRON, TOTAL (UG/L AS FE) | 230
475437 | HWY 41 BRIDGE AT MANCHESTER |  | 1967-11-15 | 945 | 0 | IRON, DISSOLVED (UG/L AS FE) | 60
475437 | HWY 41 BRIDGE AT MANCHESTER |  | 1967-11-15 | 945 | 0 | MANGANESE, TOTAL (UG/L AS MN) | 130
475437 | HWY 41 BRIDGE AT MANCHESTER |  | 1967-11-15 | 945 | 0 | MANGANESE, DISSOLVED (UG/L AS MN) | 20
475437 | HWY 41 BRIDGE AT MANCHESTER |  | 1967-11-15 | 945 | 0 | ZINC, TOTAL (UG/L AS ZN) | 10
475437 | HWY 41 BRIDGE AT MANCHESTER |  | 1967-11-15 | 945 | 0 | COLIFORM,TOT,MEMBRANE FILTER,IMMED.M-ENDO MED,35C | 1100
475437 | HWY 41 BRIDGE AT MANCHESTER |  | 1967-11-15 | 945 | 0 | FECAL COLIFORM,MEMBR FILTER,M-FC BROTH,44.5 C | 200
475437 | HWY 41 BRIDGE AT MANCHESTER |  | 1967-11-15 | 945 | 0 | HARDNESS, CA MG CALCULATED (MG/L AS CACO3) | 45
475437 | HWY 41 BRIDGE AT MANCHESTER |  | 1967-11-29 | 1150 | 0 | X-SEC. LOC., HORIZ (% FROM R BANK LOOK UPSTR.) | 50
475437 | HWY 41 BRIDGE AT MANCHESTER |  | 1967-11-29 | 1150 | 0 | TEMPERATURE, WATER (DEGREES CENTIGRADE) | 7
475437 | HWY 41 BRIDGE AT MANCHESTER |  | 1967-11-29 | 1150 | 0 | TURBIDITY, (JACKSON CANDLE UNITS) | 10
475437 | HWY 41 BRIDGE AT MANCHESTER |  | 1967-11-29 | 1150 | 0 | COLOR (PLATINUM-COBALT UNITS) | 20
475437 | HWY 41 BRIDGE AT MANCHESTER |  | 1967-11-29 | 1150 | 0 | SPECIFIC CONDUCTANCE (UMHOS/CM @ 25C) | 79
475437 | HWY 41 BRIDGE AT MANCHESTER |  | 1967-11-29 | 1150 | 0 | OXYGEN, DISSOLVED MG/L | 11
475437 | HWY 41 BRIDGE AT MANCHESTER |  | 1967-11-29 | 1150 | 0 | OXYGEN, DISSOLVED, PERCENT OF SATURATION % | 90.1658
475437 | HWY 41 BRIDGE AT MANCHESTER |  | 1967-11-29 | 1150 | 0 | BOD, 2 DAY, 20 DEG C MG/L | 1
475437 | HWY 41 BRIDGE AT MANCHESTER |  | 1967-11-29 | 1150 | 0 | BOD, 5 DAY, 20 DEG C MG/L | 1
475437 | HWY 41 BRIDGE AT MANCHESTER |  | 1967-11-29 | 1150 | 0 | PH (STANDARD UNITS) | 7.2
475437 | HWY 41 BRIDGE AT MANCHESTER |  | 1967-11-29 | 1150 | 0 | ALKALINITY, TOTAL (MG/L AS CACO3) | 34
475437 | HWY 41 BRIDGE AT MANCHESTER |  | 1967-11-29 | 1150 | 0 | ALKALINITY, PHENOLPHTHALEIN (MG/L) | 0
475437 | HWY 41 BRIDGE AT MANCHESTER |  | 1967-11-29 | 1150 | 0 | RESIDUE, TOTAL (MG/L) | 60
475437 | HWY 41 BRIDGE AT MANCHESTER |  | 1967-11-29 | 1150 | 0 | RESIDUE, TOTAL FILTRABLE (DRIED AT 105C),MG/L | 50
475437 | HWY 41 BRIDGE AT MANCHESTER |  | 1967-11-29 | 1150 | 0 | NITROGEN, ORGANIC, TOTAL (MG/L AS N) | 0.4
475437 | HWY 41 BRIDGE AT MANCHESTER |  | 1967-11-29 | 1150 | 0 | NITROGEN, AMMONIA, TOTAL (MG/L AS N) | 0.02
475437 | HWY 41 BRIDGE AT MANCHESTER |  | 1967-11-29 | 1150 | 0 | AMMONIA, UNIONZED (MG/L AS N) | 4.6324e-05
475437 | HWY 41 BRIDGE AT MANCHESTER |  | 1967-11-29 | 1150 | 0 | NITRITE NITROGEN, TOTAL (MG/L AS N) | 0.01
475437 | HWY 41 BRIDGE AT MANCHESTER |  | 1967-11-29 | 1150 | 0 | AMMONIA, UNIONIZED (CALC FR TEMP-PH-NH4) (MG/L) | 5.6325e-05
475437 | HWY 41 BRIDGE AT MANCHESTER |  | 1967-11-29 | 1150 | 0 | NITRATE NITROGEN, TOTAL (MG/L AS N) | 0.09
475437 | HWY 41 BRIDGE AT MANCHESTER |  | 1967-11-29 | 1150 | 0 | PHOSPHORUS, TOTAL (MG/L AS P) | 0.03912
475437 | HWY 41 BRIDGE AT MANCHESTER |  | 1967-11-29 | 1150 | 0 | PHOSPHORUS, DISSOLVED (MG/L AS P) | 0.0326
475437 | HWY 41 BRIDGE AT MANCHESTER |  | 1967-11-29 | 1150 | 0 | CALCIUM, TOTAL (MG/L AS CA) | 9
475437 | HWY 41 BRIDGE AT MANCHESTER |  | 1967-11-29 | 1150 | 0 | MAGNESIUM, TOTAL (MG/L AS MG) | 2.5
475437 | HWY 41 BRIDGE AT MANCHESTER |  | 1967-11-29 | 1150 | 0 | SODIUM, TOTAL (MG/L AS NA) | 1
475437 | HWY 41 BRIDGE AT MANCHESTER |  | 1967-11-29 | 1150 | 0 | POTASSIUM, TOTAL MG/L AS K) | 1.1
475437 | HWY 41 BRIDGE AT MANCHESTER |  | 1967-11-29 | 1150 | 0 | CHLORIDE,TOTAL IN WATER MG/L | 2
475437 | HWY 41 BRIDGE AT MANCHESTER |  | 1967-11-29 | 1150 | 0 | SULFATE, TOTAL (MG/L AS SO4) | 1
475437 | HWY 41 BRIDGE AT MANCHESTER |  | 1967-11-29 | 1150 | 0 | SILICA, TOTAL (MG/L AS SI02) | 6.2
475437 | HWY 41 BRIDGE AT MANCHESTER |  | 1967-11-29 | 1150 | 0 | COPPER, TOTAL (UG/L AS CU) | 10
475437 | HWY 41 BRIDGE AT MANCHESTER |  | 1967-11-29 | 1150 | 0 | IRON, TOTAL (UG/L AS FE) | 440
475437 | HWY 41 BRIDGE AT MANCHESTER |  | 1967-11-29 | 1150 | 0 | IRON, DISSOLVED (UG/L AS FE) | 340
475437 | HWY 41 BRIDGE AT MANCHESTER |  | 1967-11-29 | 1150 | 0 | IRON, FERROUS (UG/L AS FE) | 100
475437 | HWY 41 BRIDGE AT MANCHESTER |  | 1967-11-29 | 1150 | 0 | MANGANESE, TOTAL (UG/L AS MN) | 230
475437 | HWY 41 BRIDGE AT MANCHESTER |  | 1967-11-29 | 1150 | 0 | MANGANESE, DISSOLVED (UG/L AS MN) | 40
475437 | HWY 41 BRIDGE AT MANCHESTER |  | 1967-11-29 | 1150 | 0 | ZINC, TOTAL (UG/L AS ZN) | 10
475437 | HWY 41 BRIDGE AT MANCHESTER |  | 1967-11-29 | 1150 | 0 | COLIFORM,TOT,MEMBRANE FILTER,IMMED.M-ENDO MED,35C | 220
475437 | HWY 41 BRIDGE AT MANCHESTER |  | 1967-11-29 | 1150 | 0 | FECAL COLIFORM,MEMBR FILTER,M-FC BROTH,44.5 C | 100
475437 | HWY 41 BRIDGE AT MANCHESTER |  | 1967-11-29 | 1150 | 0 | HARDNESS, CA MG CALCULATED (MG/L AS CACO3) | 33
475437 | HWY 41 BRIDGE AT MANCHESTER |  | 1967-12-12 | 1100 | 0 | X-SEC. LOC., HORIZ (% FROM R BANK LOOK UPSTR.) | 50
475437 | HWY 41 BRIDGE AT MANCHESTER |  | 1967-12-12 | 1100 | 0 | TEMPERATURE, WATER (DEGREES CENTIGRADE) | 12
475437 | HWY 41 BRIDGE AT MANCHESTER |  | 1967-12-12 | 1100 | 0 | TURBIDITY, (JACKSON CANDLE UNITS) | 8
475437 | HWY 41 BRIDGE AT MANCHESTER |  | 1967-12-12 | 1100 | 0 | COLOR (PLATINUM-COBALT UNITS) | 30
475437 | HWY 41 BRIDGE AT MANCHESTER |  | 1967-12-12 | 1100 | 0 | SPECIFIC CONDUCTANCE (UMHOS/CM @ 25C) | 73
475437 | HWY 41 BRIDGE AT MANCHESTER |  | 1967-12-12 | 1100 | 0 | OXYGEN, DISSOLVED MG/L | 10.4
475437 | HWY 41 BRIDGE AT MANCHESTER |  | 1967-12-12 | 1100 | 0 | OXYGEN, DISSOLVED, PERCENT OF SATURATION % | 96.2982
475437 | HWY 41 BRIDGE AT MANCHESTER |  | 1967-12-12 | 1100 | 0 | BOD, 2 DAY, 20 DEG C MG/L | 1
475437 | HWY 41 BRIDGE AT MANCHESTER |  | 1967-12-12 | 1100 | 0 | BOD, 5 DAY, 20 DEG C MG/L | 1
475437 | HWY 41 BRIDGE AT MANCHESTER |  | 1967-12-12 | 1100 | 0 | PH (STANDARD UNITS) | 8.2
475437 | HWY 41 BRIDGE AT MANCHESTER |  | 1967-12-12 | 1100 | 0 | ALKALINITY, TOTAL (MG/L AS CACO3) | 15
475437 | HWY 41 BRIDGE AT MANCHESTER |  | 1967-12-12 | 1100 | 0 | ALKALINITY, PHENOLPHTHALEIN (MG/L) | 0
475437 | HWY 41 BRIDGE AT MANCHESTER |  | 1967-12-12 | 1100 | 0 | RESIDUE, TOTAL (MG/L) | 60
475437 | HWY 41 BRIDGE AT MANCHESTER |  | 1967-12-12 | 1100 | 0 | RESIDUE, TOTAL FILTRABLE (DRIED AT 105C),MG/L | 50
475437 | HWY 41 BRIDGE AT MANCHESTER |  | 1967-12-12 | 1100 | 0 | NITROGEN, ORGANIC, TOTAL (MG/L AS N) | 0.61
475437 | HWY 41 BRIDGE AT MANCHESTER |  | 1967-12-12 | 1100 | 0 | NITROGEN, AMMONIA, TOTAL (MG/L AS N) | 0.03
475437 | HWY 41 BRIDGE AT MANCHESTER |  | 1967-12-12 | 1100 | 0 | AMMONIA, UNIONZED (MG/L AS N) | 0.00099776
475437 | HWY 41 BRIDGE AT MANCHESTER |  | 1967-12-12 | 1100 | 0 | NITRITE NITROGEN, TOTAL (MG/L AS N) | 0.01
475437 | HWY 41 BRIDGE AT MANCHESTER |  | 1967-12-12 | 1100 | 0 | AMMONIA, UNIONIZED (CALC FR TEMP-PH-NH4) (MG/L) | 0.0012132
475437 | HWY 41 BRIDGE AT MANCHESTER |  | 1967-12-12 | 1100 | 0 | NITRATE NITROGEN, TOTAL (MG/L AS N) | 0.16
475437 | HWY 41 BRIDGE AT MANCHESTER |  | 1967-12-12 | 1100 | 0 | PHOSPHORUS, TOTAL (MG/L AS P) | 0.00652
475437 | HWY 41 BRIDGE AT MANCHESTER |  | 1967-12-12 | 1100 | 0 | PHOSPHORUS, DISSOLVED (MG/L AS P) | 0.00326
475437 | HWY 41 BRIDGE AT MANCHESTER |  | 1967-12-12 | 1100 | 0 | CALCIUM, TOTAL (MG/L AS CA) | 9
475437 | HWY 41 BRIDGE AT MANCHESTER |  | 1967-12-12 | 1100 | 0 | MAGNESIUM, TOTAL (MG/L AS MG) | 2
475437 | HWY 41 BRIDGE AT MANCHESTER |  | 1967-12-12 | 1100 | 0 | SODIUM, TOTAL (MG/L AS NA) | 1.7
475437 | HWY 41 BRIDGE AT MANCHESTER |  | 1967-12-12 | 1100 | 0 | POTASSIUM, TOTAL MG/L AS K) | 0.8
475437 | HWY 41 BRIDGE AT MANCHESTER |  | 1967-12-12 | 1100 | 0 | CHLORIDE,TOTAL IN WATER MG/L | 2
475437 | HWY 41 BRIDGE AT MANCHESTER |  | 1967-12-12 | 1100 | 0 | SULFATE, TOTAL (MG/L AS SO4) | 1
475437 | HWY 41 BRIDGE AT MANCHESTER |  | 1967-12-12 | 1100 | 0 | SILICA, TOTAL (MG/L AS SI02) | 6.4
475437 | HWY 41 BRIDGE AT MANCHESTER |  | 1967-12-12 | 1100 | 0 | COPPER, TOTAL (UG/L AS CU) | 10
475437 | HWY 41 BRIDGE AT MANCHESTER |  | 1967-12-12 | 1100 | 0 | IRON, TOTAL (UG/L AS FE) | 350
475437 | HWY 41 BRIDGE AT MANCHESTER |  | 1967-12-12 | 1100 | 0 | IRON, DISSOLVED (UG/L AS FE) | 260
475437 | HWY 41 BRIDGE AT MANCHESTER |  | 1967-12-12 | 1100 | 0 | IRON, FERROUS (UG/L AS FE) | 50
475437 | HWY 41 BRIDGE AT MANCHESTER |  | 1967-12-12 | 1100 | 0 | MANGANESE, TOTAL (UG/L AS MN) | 60
475437 | HWY 41 BRIDGE AT MANCHESTER |  | 1967-12-12 | 1100 | 0 | MANGANESE, DISSOLVED (UG/L AS MN) | 50
475437 | HWY 41 BRIDGE AT MANCHESTER |  | 1967-12-12 | 1100 | 0 | ZINC, TOTAL (UG/L AS ZN) | 10
475437 | HWY 41 BRIDGE AT MANCHESTER |  | 1967-12-12 | 1100 | 0 | COLIFORM,TOT,MEMBRANE FILTER,IMMED.M-ENDO MED,35C | 460
475437 | HWY 41 BRIDGE AT MANCHESTER |  | 1967-12-12 | 1100 | 0 | FECAL COLIFORM,MEMBR FILTER,M-FC BROTH,44.5 C | 280
475437 | HWY 41 BRIDGE AT MANCHESTER |  | 1967-12-12 | 1100 | 0 | HARDNESS, CA MG CALCULATED (MG/L AS CACO3) | 31
TVAC475438 | 35deg. 27min. 45sec. N | 35.4625 | 35 | 27 | 45 | 86deg. 3min. 54sec. W | -86.065 | 86 | 3
475438 | U.S. HWY 41 BRIDGE NEAR WHITE OAKS |  | 1967-10-27 | 800 | 0 | X-SEC. LOC., HORIZ (% FROM R BANK LOOK UPSTR.) | 50
475438 | U.S. HWY 41 BRIDGE NEAR WHITE OAKS |  | 1967-10-27 | 800 | 0 | TEMPERATURE, WATER (DEGREES CENTIGRADE) | 12.5
475438 | U.S. HWY 41 BRIDGE NEAR WHITE OAKS |  | 1967-10-27 | 800 | 0 | TURBIDITY, (JACKSON CANDLE UNITS) | 4
475438 | U.S. HWY 41 BRIDGE NEAR WHITE OAKS |  | 1967-10-27 | 800 | 0 | COLOR (PLATINUM-COBALT UNITS) | 5
475438 | U.S. HWY 41 BRIDGE NEAR WHITE OAKS |  | 1967-10-27 | 800 | 0 | SPECIFIC CONDUCTANCE (UMHOS/CM @ 25C) | 230
475438 | U.S. HWY 41 BRIDGE NEAR WHITE OAKS |  | 1967-10-27 | 800 | 0 | OXYGEN, DISSOLVED MG/L | 4.5
475438 | U.S. HWY 41 BRIDGE NEAR WHITE OAKS |  | 1967-10-27 | 800 | 0 | OXYGEN, DISSOLVED, PERCENT OF SATURATION % | 41.6684
475438 | U.S. HWY 41 BRIDGE NEAR WHITE OAKS |  | 1967-10-27 | 800 | 0 | BOD, 2 DAY, 20 DEG C MG/L | 1
475438 | U.S. HWY 41 BRIDGE NEAR WHITE OAKS |  | 1967-10-27 | 800 | 0 | BOD, 5 DAY, 20 DEG C MG/L | 1.5
475438 | U.S. HWY 41 BRIDGE NEAR WHITE OAKS |  | 1967-10-27 | 800 | 0 | PH (STANDARD UNITS) | 7.2
475438 | U.S. HWY 41 BRIDGE NEAR WHITE OAKS |  | 1967-10-27 | 800 | 0 | ALKALINITY, TOTAL (MG/L AS CACO3) | 80
475438 | U.S. HWY 41 BRIDGE NEAR WHITE OAKS |  | 1967-10-27 | 800 | 0 | ALKALINITY, PHENOLPHTHALEIN (MG/L) | 0
475438 | U.S. HWY 41 BRIDGE NEAR WHITE OAKS |  | 1967-10-27 | 800 | 0 | RESIDUE, TOTAL (MG/L) | 80
475438 | U.S. HWY 41 BRIDGE NEAR WHITE OAKS |  | 1967-10-27 | 800 | 0 | RESIDUE, TOTAL FILTRABLE (DRIED AT 105C),MG/L | 80
475438 | U.S. HWY 41 BRIDGE NEAR WHITE OAKS |  | 1967-10-27 | 800 | 0 | NITROGEN, ORGANIC, TOTAL (MG/L AS N) | 0.2
475438 | U.S. HWY 41 BRIDGE NEAR WHITE OAKS |  | 1967-10-27 | 800 | 0 | NITROGEN, AMMONIA, TOTAL (MG/L AS N) | 0.09
475438 | U.S. HWY 41 BRIDGE NEAR WHITE OAKS |  | 1967-10-27 | 800 | 0 | AMMONIA, UNIONZED (MG/L AS N) | 0.00032067
475438 | U.S. HWY 41 BRIDGE NEAR WHITE OAKS |  | 1967-10-27 | 800 | 0 | NITRITE NITROGEN, TOTAL (MG/L AS N) | 0.02
475438 | U.S. HWY 41 BRIDGE NEAR WHITE OAKS |  | 1967-10-27 | 800 | 0 | AMMONIA, UNIONIZED (CALC FR TEMP-PH-NH4) (MG/L) | 0.0003899
475438 | U.S. HWY 41 BRIDGE NEAR WHITE OAKS |  | 1967-10-27 | 800 | 0 | NITRATE NITROGEN, TOTAL (MG/L AS N) | 0.37
475438 | U.S. HWY 41 BRIDGE NEAR WHITE OAKS |  | 1967-10-27 | 800 | 0 | PHOSPHORUS, TOTAL (MG/L AS P) | 0.07824
475438 | U.S. HWY 41 BRIDGE NEAR WHITE OAKS |  | 1967-10-27 | 800 | 0 | PHOSPHORUS, DISSOLVED (MG/L AS P) | 0.07824
475438 | U.S. HWY 41 BRIDGE NEAR WHITE OAKS |  | 1967-10-27 | 800 | 0 | CALCIUM, TOTAL (MG/L AS CA) | 28
475438 | U.S. HWY 41 BRIDGE NEAR WHITE OAKS |  | 1967-10-27 | 800 | 0 | MAGNESIUM, TOTAL (MG/L AS MG) | 6.5
475438 | U.S. HWY 41 BRIDGE NEAR WHITE OAKS |  | 1967-10-27 | 800 | 0 | SODIUM, TOTAL (MG/L AS NA) | 0.6
475438 | U.S. HWY 41 BRIDGE NEAR WHITE OAKS |  | 1967-10-27 | 800 | 0 | POTASSIUM, TOTAL MG/L AS K) | 0.7
475438 | U.S. HWY 41 BRIDGE NEAR WHITE OAKS |  | 1967-10-27 | 800 | 0 | CHLORIDE,TOTAL IN WATER MG/L | 4
475438 | U.S. HWY 41 BRIDGE NEAR WHITE OAKS |  | 1967-10-27 | 800 | 0 | SULFATE, TOTAL (MG/L AS SO4) | 5
475438 | U.S. HWY 41 BRIDGE NEAR WHITE OAKS |  | 1967-10-27 | 800 | 0 | SILICA, TOTAL (MG/L AS SI02) | 6
475438 | U.S. HWY 41 BRIDGE NEAR WHITE OAKS |  | 1967-10-27 | 800 | 0 | COPPER, TOTAL (UG/L AS CU) | 10
475438 | U.S. HWY 41 BRIDGE NEAR WHITE OAKS |  | 1967-10-27 | 800 | 0 | IRON, TOTAL (UG/L AS FE) | 160
475438 | U.S. HWY 41 BRIDGE NEAR WHITE OAKS |  | 1967-10-27 | 800 | 0 | IRON, DISSOLVED (UG/L AS FE) | 60
475438 | U.S. HWY 41 BRIDGE NEAR WHITE OAKS |  | 1967-10-27 | 800 | 0 | IRON, FERROUS (UG/L AS FE) | 50
475438 | U.S. HWY 41 BRIDGE NEAR WHITE OAKS |  | 1967-10-27 | 800 | 0 | MANGANESE, TOTAL (UG/L AS MN) | 30
475438 | U.S. HWY 41 BRIDGE NEAR WHITE OAKS |  | 1967-10-27 | 800 | 0 | MANGANESE, DISSOLVED (UG/L AS MN) | 20
475438 | U.S. HWY 41 BRIDGE NEAR WHITE OAKS |  | 1967-10-27 | 800 | 0 | ZINC, TOTAL (UG/L AS ZN) | 10
475438 | U.S. HWY 41 BRIDGE NEAR WHITE OAKS |  | 1967-10-27 | 800 | 0 | COLIFORM,TOT,MEMBRANE FILTER,IMMED.M-ENDO MED,35C | 500
475438 | U.S. HWY 41 BRIDGE NEAR WHITE OAKS |  | 1967-10-27 | 800 | 0 | FECAL COLIFORM,MEMBR FILTER,M-FC BROTH,44.5 C | 280
475438 | U.S. HWY 41 BRIDGE NEAR WHITE OAKS |  | 1967-10-27 | 800 | 0 | HARDNESS, CA MG CALCULATED (MG/L AS CACO3) | 97
475438 | U.S. HWY 41 BRIDGE NEAR WHITE OAKS |  | 1967-11-15 | 1250 | 0 | X-SEC. LOC., HORIZ (% FROM R BANK LOOK UPSTR.) | 50
475438 | U.S. HWY 41 BRIDGE NEAR WHITE OAKS |  | 1967-11-15 | 1250 | 0 | TEMPERATURE, WATER (DEGREES CENTIGRADE) | 11
475438 | U.S. HWY 41 BRIDGE NEAR WHITE OAKS |  | 1967-11-15 | 1250 | 0 | TURBIDITY, (JACKSON CANDLE UNITS) | 10
475438 | U.S. HWY 41 BRIDGE NEAR WHITE OAKS |  | 1967-11-15 | 1250 | 0 | COLOR (PLATINUM-COBALT UNITS) | 20
475438 | U.S. HWY 41 BRIDGE NEAR WHITE OAKS |  | 1967-11-15 | 1250 | 0 | SPECIFIC CONDUCTANCE (UMHOS/CM @ 25C) | 160
475438 | U.S. HWY 41 BRIDGE NEAR WHITE OAKS |  | 1967-11-15 | 1250 | 0 | OXYGEN, DISSOLVED MG/L | 8.9
475438 | U.S. HWY 41 BRIDGE NEAR WHITE OAKS |  | 1967-11-15 | 1250 | 0 | OXYGEN, DISSOLVED, PERCENT OF SATURATION % | 80.1817
475438 | U.S. HWY 41 BRIDGE NEAR WHITE OAKS |  | 1967-11-15 | 1250 | 0 | BOD, 2 DAY, 20 DEG C MG/L | 1
475438 | U.S. HWY 41 BRIDGE NEAR WHITE OAKS |  | 1967-11-15 | 1250 | 0 | BOD, 5 DAY, 20 DEG C MG/L | 1.7
475438 | U.S. HWY 41 BRIDGE NEAR WHITE OAKS |  | 1967-11-15 | 1250 | 0 | PH (STANDARD UNITS) | 7.3
475438 | U.S. HWY 41 BRIDGE NEAR WHITE OAKS |  | 1967-11-15 | 1250 | 0 | ALKALINITY, TOTAL (MG/L AS CACO3) | 73
475438 | U.S. HWY 41 BRIDGE NEAR WHITE OAKS |  | 1967-11-15 | 1250 | 0 | ALKALINITY, PHENOLPHTHALEIN (MG/L) | 0
475438 | U.S. HWY 41 BRIDGE NEAR WHITE OAKS |  | 1967-11-15 | 1250 | 0 | NITROGEN, ORGANIC, TOTAL (MG/L AS N) | 0.2
475438 | U.S. HWY 41 BRIDGE NEAR WHITE OAKS |  | 1967-11-15 | 1250 | 0 | NITROGEN, AMMONIA, TOTAL (MG/L AS N) | 0.07
475438 | U.S. HWY 41 BRIDGE NEAR WHITE OAKS |  | 1967-11-15 | 1250 | 0 | AMMONIA, UNIONZED (MG/L AS N) | 0.00027944
475438 | U.S. HWY 41 BRIDGE NEAR WHITE OAKS |  | 1967-11-15 | 1250 | 0 | NITRITE NITROGEN, TOTAL (MG/L AS N) | 0.01
475438 | U.S. HWY 41 BRIDGE NEAR WHITE OAKS |  | 1967-11-15 | 1250 | 0 | AMMONIA, UNIONIZED (CALC FR TEMP-PH-NH4) (MG/L) | 0.00033977
475438 | U.S. HWY 41 BRIDGE NEAR WHITE OAKS |  | 1967-11-15 | 1250 | 0 | NITRATE NITROGEN, TOTAL (MG/L AS N) | 0.34
475438 | U.S. HWY 41 BRIDGE NEAR WHITE OAKS |  | 1967-11-15 | 1250 | 0 | PHOSPHORUS, TOTAL (MG/L AS P) | 0.0652
475438 | U.S. HWY 41 BRIDGE NEAR WHITE OAKS |  | 1967-11-15 | 1250 | 0 | PHOSPHORUS, DISSOLVED (MG/L AS P) | 0.01956
475438 | U.S. HWY 41 BRIDGE NEAR WHITE OAKS |  | 1967-11-15 | 1250 | 0 | CALCIUM, TOTAL (MG/L AS CA) | 26
475438 | U.S. HWY 41 BRIDGE NEAR WHITE OAKS |  | 1967-11-15 | 1250 | 0 | MAGNESIUM, TOTAL (MG/L AS MG) | 5.5
475438 | U.S. HWY 41 BRIDGE NEAR WHITE OAKS |  | 1967-11-15 | 1250 | 0 | SODIUM, TOTAL (MG/L AS NA) | 1
475438 | U.S. HWY 41 BRIDGE NEAR WHITE OAKS |  | 1967-11-15 | 1250 | 0 | POTASSIUM, TOTAL MG/L AS K) | 0.9
475438 | U.S. HWY 41 BRIDGE NEAR WHITE OAKS |  | 1967-11-15 | 1250 | 0 | CHLORIDE,TOTAL IN WATER MG/L | 2
475438 | U.S. HWY 41 BRIDGE NEAR WHITE OAKS |  | 1967-11-15 | 1250 | 0 | SULFATE, TOTAL (MG/L AS SO4) | 6
475438 | U.S. HWY 41 BRIDGE NEAR WHITE OAKS |  | 1967-11-15 | 1250 | 0 | COPPER, TOTAL (UG/L AS CU) | 10
475438 | U.S. HWY 41 BRIDGE NEAR WHITE OAKS |  | 1967-11-15 | 1250 | 0 | IRON, TOTAL (UG/L AS FE) | 130
475438 | U.S. HWY 41 BRIDGE NEAR WHITE OAKS |  | 1967-11-15 | 1250 | 0 | IRON, DISSOLVED (UG/L AS FE) | 50
475438 | U.S. HWY 41 BRIDGE NEAR WHITE OAKS |  | 1967-11-15 | 1250 | 0 | MANGANESE, TOTAL (UG/L AS MN) | 20
475438 | U.S. HWY 41 BRIDGE NEAR WHITE OAKS |  | 1967-11-15 | 1250 | 0 | MANGANESE, DISSOLVED (UG/L AS MN) | 18
475438 | U.S. HWY 41 BRIDGE NEAR WHITE OAKS |  | 1967-11-15 | 1250 | 0 | ZINC, TOTAL (UG/L AS ZN) | 70
475438 | U.S. HWY 41 BRIDGE NEAR WHITE OAKS |  | 1967-11-15 | 1250 | 0 | COLIFORM,TOT,MEMBRANE FILTER,IMMED.M-ENDO MED,35C | 100
475438 | U.S. HWY 41 BRIDGE NEAR WHITE OAKS |  | 1967-11-15 | 1250 | 0 | FECAL COLIFORM,MEMBR FILTER,M-FC BROTH,44.5 C | 10
475438 | U.S. HWY 41 BRIDGE NEAR WHITE OAKS |  | 1967-11-15 | 1250 | 0 | HARDNESS, CA MG CALCULATED (MG/L AS CACO3) | 88
475438 | U.S. HWY 41 BRIDGE NEAR WHITE OAKS |  | 1967-11-29 | 1050 | 0 | X-SEC. LOC., HORIZ (% FROM R BANK LOOK UPSTR.) | 50
475438 | U.S. HWY 41 BRIDGE NEAR WHITE OAKS |  | 1967-11-29 | 1050 | 0 | TEMPERATURE, WATER (DEGREES CENTIGRADE) | 9.5
475438 | U.S. HWY 41 BRIDGE NEAR WHITE OAKS |  | 1967-11-29 | 1050 | 0 | TURBIDITY, (JACKSON CANDLE UNITS) | 9
475438 | U.S. HWY 41 BRIDGE NEAR WHITE OAKS |  | 1967-11-29 | 1050 | 0 | COLOR (PLATINUM-COBALT UNITS) | 10
475438 | U.S. HWY 41 BRIDGE NEAR WHITE OAKS |  | 1967-11-29 | 1050 | 0 | SPECIFIC CONDUCTANCE (UMHOS/CM @ 25C) | 130
475438 | U.S. HWY 41 BRIDGE NEAR WHITE OAKS |  | 1967-11-29 | 1050 | 0 | OXYGEN, DISSOLVED MG/L | 8.6
475438 | U.S. HWY 41 BRIDGE NEAR WHITE OAKS |  | 1967-11-29 | 1050 | 0 | OXYGEN, DISSOLVED, PERCENT OF SATURATION % | 74.141
475438 | U.S. HWY 41 BRIDGE NEAR WHITE OAKS |  | 1967-11-29 | 1050 | 0 | BOD, 2 DAY, 20 DEG C MG/L | 1
475438 | U.S. HWY 41 BRIDGE NEAR WHITE OAKS |  | 1967-11-29 | 1050 | 0 | BOD, 5 DAY, 20 DEG C MG/L | 1
475438 | U.S. HWY 41 BRIDGE NEAR WHITE OAKS |  | 1967-11-29 | 1050 | 0 | PH (STANDARD UNITS) | 7.5
475438 | U.S. HWY 41 BRIDGE NEAR WHITE OAKS |  | 1967-11-29 | 1050 | 0 | ALKALINITY, TOTAL (MG/L AS CACO3) | 58
475438 | U.S. HWY 41 BRIDGE NEAR WHITE OAKS |  | 1967-11-29 | 1050 | 0 | ALKALINITY, PHENOLPHTHALEIN (MG/L) | 0
475438 | U.S. HWY 41 BRIDGE NEAR WHITE OAKS |  | 1967-11-29 | 1050 | 0 | RESIDUE, TOTAL (MG/L) | 80
475438 | U.S. HWY 41 BRIDGE NEAR WHITE OAKS |  | 1967-11-29 | 1050 | 0 | RESIDUE, TOTAL FILTRABLE (DRIED AT 105C),MG/L | 60
475438 | U.S. HWY 41 BRIDGE NEAR WHITE OAKS |  | 1967-11-29 | 1050 | 0 | NITROGEN, ORGANIC, TOTAL (MG/L AS N) | 0.31
475438 | U.S. HWY 41 BRIDGE NEAR WHITE OAKS |  | 1967-11-29 | 1050 | 0 | NITROGEN, AMMONIA, TOTAL (MG/L AS N) | 0.01
475438 | U.S. HWY 41 BRIDGE NEAR WHITE OAKS |  | 1967-11-29 | 1050 | 0 | AMMONIA, UNIONZED (MG/L AS N) | 5.617e-05
475438 | U.S. HWY 41 BRIDGE NEAR WHITE OAKS |  | 1967-11-29 | 1050 | 0 | NITRITE NITROGEN, TOTAL (MG/L AS N) | 0.01
475438 | U.S. HWY 41 BRIDGE NEAR WHITE OAKS |  | 1967-11-29 | 1050 | 0 | AMMONIA, UNIONIZED (CALC FR TEMP-PH-NH4) (MG/L) | 6.8297e-05
475438 | U.S. HWY 41 BRIDGE NEAR WHITE OAKS |  | 1967-11-29 | 1050 | 0 | NITRATE NITROGEN, TOTAL (MG/L AS N) | 0.2
475438 | U.S. HWY 41 BRIDGE NEAR WHITE OAKS |  | 1967-11-29 | 1050 | 0 | PHOSPHORUS, TOTAL (MG/L AS P) | 0.0978
475438 | U.S. HWY 41 BRIDGE NEAR WHITE OAKS |  | 1967-11-29 | 1050 | 0 | PHOSPHORUS, DISSOLVED (MG/L AS P) | 0.08476
475438 | U.S. HWY 41 BRIDGE NEAR WHITE OAKS |  | 1967-11-29 | 1050 | 0 | CALCIUM, TOTAL (MG/L AS CA) | 16
475438 | U.S. HWY 41 BRIDGE NEAR WHITE OAKS |  | 1967-11-29 | 1050 | 0 | MAGNESIUM, TOTAL (MG/L AS MG) | 3.5
475438 | U.S. HWY 41 BRIDGE NEAR WHITE OAKS |  | 1967-11-29 | 1050 | 0 | SODIUM, TOTAL (MG/L AS NA) | 1
475438 | U.S. HWY 41 BRIDGE NEAR WHITE OAKS |  | 1967-11-29 | 1050 | 0 | POTASSIUM, TOTAL MG/L AS K) | 0.7
475438 | U.S. HWY 41 BRIDGE NEAR WHITE OAKS |  | 1967-11-29 | 1050 | 0 | CHLORIDE,TOTAL IN WATER MG/L | 4
475438 | U.S. HWY 41 BRIDGE NEAR WHITE OAKS |  | 1967-11-29 | 1050 | 0 | SULFATE, TOTAL (MG/L AS SO4) | 1
475438 | U.S. HWY 41 BRIDGE NEAR WHITE OAKS |  | 1967-11-29 | 1050 | 0 | SILICA, TOTAL (MG/L AS SI02) | 6.9
475438 | U.S. HWY 41 BRIDGE NEAR WHITE OAKS |  | 1967-11-29 | 1050 | 0 | COPPER, TOTAL (UG/L AS CU) | 10
475438 | U.S. HWY 41 BRIDGE NEAR WHITE OAKS |  | 1967-11-29 | 1050 | 0 | IRON, TOTAL (UG/L AS FE) | 250
475438 | U.S. HWY 41 BRIDGE NEAR WHITE OAKS |  | 1967-11-29 | 1050 | 0 | IRON, DISSOLVED (UG/L AS FE) | 200
475438 | U.S. HWY 41 BRIDGE NEAR WHITE OAKS |  | 1967-11-29 | 1050 | 0 | IRON, FERROUS (UG/L AS FE) | 50
475438 | U.S. HWY 41 BRIDGE NEAR WHITE OAKS |  | 1967-11-29 | 1050 | 0 | MANGANESE, TOTAL (UG/L AS MN) | 80
475438 | U.S. HWY 41 BRIDGE NEAR WHITE OAKS |  | 1967-11-29 | 1050 | 0 | MANGANESE, DISSOLVED (UG/L AS MN) | 20
475438 | U.S. HWY 41 BRIDGE NEAR WHITE OAKS |  | 1967-11-29 | 1050 | 0 | ZINC, TOTAL (UG/L AS ZN) | 10
475438 | U.S. HWY 41 BRIDGE NEAR WHITE OAKS |  | 1967-11-29 | 1050 | 0 | COLIFORM,TOT,MEMBRANE FILTER,IMMED.M-ENDO MED,35C | 250
475438 | U.S. HWY 41 BRIDGE NEAR WHITE OAKS |  | 1967-11-29 | 1050 | 0 | FECAL COLIFORM,MEMBR FILTER,M-FC BROTH,44.5 C | 40
475438 | U.S. HWY 41 BRIDGE NEAR WHITE OAKS |  | 1967-11-29 | 1050 | 0 | HARDNESS, CA MG CALCULATED (MG/L AS CACO3) | 54
475438 | U.S. HWY 41 BRIDGE NEAR WHITE OAKS |  | 1967-12-12 | 1020 | 0 | X-SEC. LOC., HORIZ (% FROM R BANK LOOK UPSTR.) | 50
475438 | U.S. HWY 41 BRIDGE NEAR WHITE OAKS |  | 1967-12-12 | 1020 | 0 | TEMPERATURE, WATER (DEGREES CENTIGRADE) | 10
475438 | U.S. HWY 41 BRIDGE NEAR WHITE OAKS |  | 1967-12-12 | 1020 | 0 | TURBIDITY, (JACKSON CANDLE UNITS) | 15
475438 | U.S. HWY 41 BRIDGE NEAR WHITE OAKS |  | 1967-12-12 | 1020 | 0 | COLOR (PLATINUM-COBALT UNITS) | 40
475438 | U.S. HWY 41 BRIDGE NEAR WHITE OAKS |  | 1967-12-12 | 1020 | 0 | SPECIFIC CONDUCTANCE (UMHOS/CM @ 25C) | 72
475438 | U.S. HWY 41 BRIDGE NEAR WHITE OAKS |  | 1967-12-12 | 1020 | 0 | OXYGEN, DISSOLVED MG/L | 8.1
475438 | U.S. HWY 41 BRIDGE NEAR WHITE OAKS |  | 1967-12-12 | 1020 | 0 | OXYGEN, DISSOLVED, PERCENT OF SATURATION % | 71.6844
475438 | U.S. HWY 41 BRIDGE NEAR WHITE OAKS |  | 1967-12-12 | 1020 | 0 | BOD, 2 DAY, 20 DEG C MG/L | 1
475438 | U.S. HWY 41 BRIDGE NEAR WHITE OAKS |  | 1967-12-12 | 1020 | 0 | BOD, 5 DAY, 20 DEG C MG/L | 1.6
475438 | U.S. HWY 41 BRIDGE NEAR WHITE OAKS |  | 1967-12-12 | 1020 | 0 | PH (STANDARD UNITS) | 7.6
475438 | U.S. HWY 41 BRIDGE NEAR WHITE OAKS |  | 1967-12-12 | 1020 | 0 | ALKALINITY, TOTAL (MG/L AS CACO3) | 21
475438 | U.S. HWY 41 BRIDGE NEAR WHITE OAKS |  | 1967-12-12 | 1020 | 0 | ALKALINITY, PHENOLPHTHALEIN (MG/L) | 0
475438 | U.S. HWY 41 BRIDGE NEAR WHITE OAKS |  | 1967-12-12 | 1020 | 0 | RESIDUE, TOTAL (MG/L) | 80
475438 | U.S. HWY 41 BRIDGE NEAR WHITE OAKS |  | 1967-12-12 | 1020 | 0 | RESIDUE, TOTAL FILTRABLE (DRIED AT 105C),MG/L | 60
475438 | U.S. HWY 41 BRIDGE NEAR WHITE OAKS |  | 1967-12-12 | 1020 | 0 | NITROGEN, ORGANIC, TOTAL (MG/L AS N) | 0.88
475438 | U.S. HWY 41 BRIDGE NEAR WHITE OAKS |  | 1967-12-12 | 1020 | 0 | NITROGEN, AMMONIA, TOTAL (MG/L AS N) | 0.23
475438 | U.S. HWY 41 BRIDGE NEAR WHITE OAKS |  | 1967-12-12 | 1020 | 0 | AMMONIA, UNIONZED (MG/L AS N) | 0.0016886
475438 | U.S. HWY 41 BRIDGE NEAR WHITE OAKS |  | 1967-12-12 | 1020 | 0 | NITRITE NITROGEN, TOTAL (MG/L AS N) | 0.01
475438 | U.S. HWY 41 BRIDGE NEAR WHITE OAKS |  | 1967-12-12 | 1020 | 0 | AMMONIA, UNIONIZED (CALC FR TEMP-PH-NH4) (MG/L) | 0.0020532
475438 | U.S. HWY 41 BRIDGE NEAR WHITE OAKS |  | 1967-12-12 | 1020 | 0 | NITRATE NITROGEN, TOTAL (MG/L AS N) | 0.19
475438 | U.S. HWY 41 BRIDGE NEAR WHITE OAKS |  | 1967-12-12 | 1020 | 0 | PHOSPHORUS, TOTAL (MG/L AS P) | 0.00652
475438 | U.S. HWY 41 BRIDGE NEAR WHITE OAKS |  | 1967-12-12 | 1020 | 0 | PHOSPHORUS, DISSOLVED (MG/L AS P) | 0.00326
475438 | U.S. HWY 41 BRIDGE NEAR WHITE OAKS |  | 1967-12-12 | 1020 | 0 | CALCIUM, TOTAL (MG/L AS CA) | 9
475438 | U.S. HWY 41 BRIDGE NEAR WHITE OAKS |  | 1967-12-12 | 1020 | 0 | MAGNESIUM, TOTAL (MG/L AS MG) | 2
475438 | U.S. HWY 41 BRIDGE NEAR WHITE OAKS |  | 1967-12-12 | 1020 | 0 | SODIUM, TOTAL (MG/L AS NA) | 1.5
475438 | U.S. HWY 41 BRIDGE NEAR WHITE OAKS |  | 1967-12-12 | 1020 | 0 | POTASSIUM, TOTAL MG/L AS K) | 0.7
475438 | U.S. HWY 41 BRIDGE NEAR WHITE OAKS |  | 1967-12-12 | 1020 | 0 | CHLORIDE,TOTAL IN WATER MG/L | 4
475438 | U.S. HWY 41 BRIDGE NEAR WHITE OAKS |  | 1967-12-12 | 1020 | 0 | SULFATE, TOTAL (MG/L AS SO4) | 3
475438 | U.S. HWY 41 BRIDGE NEAR WHITE OAKS |  | 1967-12-12 | 1020 | 0 | SILICA, TOTAL (MG/L AS SI02) | 7
475438 | U.S. HWY 41 BRIDGE NEAR WHITE OAKS |  | 1967-12-12 | 1020 | 0 | COPPER, TOTAL (UG/L AS CU) | 250
475438 | U.S. HWY 41 BRIDGE NEAR WHITE OAKS |  | 1967-12-12 | 1020 | 0 | IRON, TOTAL (UG/L AS FE) | 470
475438 | U.S. HWY 41 BRIDGE NEAR WHITE OAKS |  | 1967-12-12 | 1020 | 0 | IRON, DISSOLVED (UG/L AS FE) | 300
475438 | U.S. HWY 41 BRIDGE NEAR WHITE OAKS |  | 1967-12-12 | 1020 | 0 | IRON, FERROUS (UG/L AS FE) | 300
475438 | U.S. HWY 41 BRIDGE NEAR WHITE OAKS |  | 1967-12-12 | 1020 | 0 | MANGANESE, TOTAL (UG/L AS MN) | 40
475438 | U.S. HWY 41 BRIDGE NEAR WHITE OAKS |  | 1967-12-12 | 1020 | 0 | MANGANESE, DISSOLVED (UG/L AS MN) | 20
475438 | U.S. HWY 41 BRIDGE NEAR WHITE OAKS |  | 1967-12-12 | 1020 | 0 | ZINC, TOTAL (UG/L AS ZN) | 1000
475438 | U.S. HWY 41 BRIDGE NEAR WHITE OAKS |  | 1967-12-12 | 1020 | 0 | COLIFORM,TOT,MEMBRANE FILTER,IMMED.M-ENDO MED,35C | 370
475438 | U.S. HWY 41 BRIDGE NEAR WHITE OAKS |  | 1967-12-12 | 1020 | 0 | FECAL COLIFORM,MEMBR FILTER,M-FC BROTH,44.5 C | 160
475438 | U.S. HWY 41 BRIDGE NEAR WHITE OAKS |  | 1967-12-12 | 1020 | 0 | HARDNESS, CA MG CALCULATED (MG/L AS CACO3) | 30
TVAC477100 | 35deg. 28min. 0sec. N | 35.4667 | 35 | 28 | 0 | 86deg. 12min. 46sec. W | -86.2128 | 86 | 12
477100 | NORMANDY RESERVOIR |  | 1987-09-09 | 1200 | 0 | NUMBER USED IN SAMPLE ACCOUNTING PROCEDURE | 1135
477100 | NORMANDY RESERVOIR |  | 1987-09-09 | 1200 | 0 | SAMPLE WEIGHT IN GRAMS | 1840
477100 | NORMANDY RESERVOIR |  | 1987-09-09 | 1200 | 0 | SAMPLE LENGTH IN MILLIMETERS | 580
477100 | NORMANDY RESERVOIR |  | 1987-09-09 | 1200 | 0 | FISH SPECIES CODE-FISH & WILDLIFE SER | CHC
477100 | NORMANDY RESERVOIR |  | 1987-09-09 | 1200 | 0 | SPECIES SEX CODE | FMALE | E
477100 | NORMANDY RESERVOIR |  | 1987-09-09 | 1200 | 0 | CODE NUMBER FOR AGENCY COLLECTING SAMPLE | TVA
477100 | NORMANDY RESERVOIR |  | 1987-09-09 | 1200 | 0 | CODE NO FOR AGENCY ANALYZING SAMPLE | TVA
477100 | NORMANDY RESERVOIR |  | 1987-09-09 | 1200 | 0 | SERIES CODE ALPHA-NUMERIC CODE | 1
477100 | NORMANDY RESERVOIR |  | 1987-09-09 | 1202 | 0 | NUMBER USED IN SAMPLE ACCOUNTING PROCEDURE | 1135
477100 | NORMANDY RESERVOIR |  | 1987-09-09 | 1202 | 0 | SAMPLE WEIGHT IN GRAMS | 2050
477100 | NORMANDY RESERVOIR |  | 1987-09-09 | 1202 | 0 | SAMPLE LENGTH IN MILLIMETERS | 590
477100 | NORMANDY RESERVOIR |  | 1987-09-09 | 1202 | 0 | FISH SPECIES CODE-FISH & WILDLIFE SER | CHC
477100 | NORMANDY RESERVOIR |  | 1987-09-09 | 1202 | 0 | SPECIES SEX CODE | MALE
477100 | NORMANDY RESERVOIR |  | 1987-09-09 | 1202 | 0 | CODE NUMBER FOR AGENCY COLLECTING SAMPLE | TVA
477100 | NORMANDY RESERVOIR |  | 1987-09-09 | 1202 | 0 | CODE NO FOR AGENCY ANALYZING SAMPLE | TVA
477100 | NORMANDY RESERVOIR |  | 1987-09-09 | 1202 | 0 | SERIES CODE ALPHA-NUMERIC CODE | 2
477100 | NORMANDY RESERVOIR |  | 1987-09-09 | 1204 | 0 | NUMBER USED IN SAMPLE ACCOUNTING PROCEDURE | 1135
477100 | NORMANDY RESERVOIR |  | 1987-09-09 | 1204 | 0 | FISH SPECIES CODE-FISH & WILDLIFE SER | CHC
477100 | NORMANDY RESERVOIR |  | 1987-09-09 | 1204 | 0 | CODE NUMBER FOR AGENCY COLLECTING SAMPLE | TVA
477100 | NORMANDY RESERVOIR |  | 1987-09-09 | 1204 | 0 | CODE NO FOR AGENCY ANALYZING SAMPLE | TVA
477100 | NORMANDY RESERVOIR |  | 1987-09-09 | 1204 | 0 | SERIES CODE ALPHA-NUMERIC CODE | 3
477100 | NORMANDY RESERVOIR |  | 1987-09-09 | 1206 | 0 | NUMBER USED IN SAMPLE ACCOUNTING PROCEDURE | 1135
477100 | NORMANDY RESERVOIR |  | 1987-09-09 | 1206 | 0 | FISH SPECIES CODE-FISH & WILDLIFE SER | CHC
477100 | NORMANDY RESERVOIR |  | 1987-09-09 | 1206 | 0 | CODE NUMBER FOR AGENCY COLLECTING SAMPLE | TVA
477100 | NORMANDY RESERVOIR |  | 1987-09-09 | 1206 | 0 | CODE NO FOR AGENCY ANALYZING SAMPLE | TVA
477100 | NORMANDY RESERVOIR |  | 1987-09-09 | 1206 | 0 | SERIES CODE ALPHA-NUMERIC CODE | 4
477100 | NORMANDY RESERVOIR |  | 1987-09-09 | 1208 | 0 | NUMBER USED IN SAMPLE ACCOUNTING PROCEDURE | 1135
477100 | NORMANDY RESERVOIR |  | 1987-09-09 | 1208 | 0 | FISH SPECIES CODE-FISH & WILDLIFE SER | CHC
477100 | NORMANDY RESERVOIR |  | 1987-09-09 | 1208 | 0 | CODE NUMBER FOR AGENCY COLLECTING SAMPLE | TVA
477100 | NORMANDY RESERVOIR |  | 1987-09-09 | 1208 | 0 | CODE NO FOR AGENCY ANALYZING SAMPLE | TVA
477100 | NORMANDY RESERVOIR |  | 1987-09-09 | 1208 | 0 | SERIES CODE ALPHA-NUMERIC CODE | 5
477100 | NORMANDY RESERVOIR |  | 1987-09-09 | 1200 | 1208 | NUMBER USED IN SAMPLE ACCOUNTING PROCEDURE | 1135
477100 | NORMANDY RESERVOIR |  | 1987-09-09 | 1200 | 1208 | ARSENIC TOTAL IN FISH OR ANIMAL WET WT MG/KG | 0.03
477100 | NORMANDY RESERVOIR |  | 1987-09-09 | 1200 | 1208 | NICKEL, TOTAL IN FISH OR ANIMALS-WET WEIGHT MG/KG | 1
477100 | NORMANDY RESERVOIR |  | 1987-09-09 | 1200 | 1208 | THALLIUM,TISSUE,WET WEIGHT,MG/KG | 1
477100 | NORMANDY RESERVOIR |  | 1987-09-09 | 1200 | 1208 | ANTIMONY,TISSUE,WET WEIGHT,MG/KG | 2
477100 | NORMANDY RESERVOIR |  | 1987-09-09 | 1200 | 1208 | SELENIUM, TOTAL IN FISH OR ANIMALS WET WGT MG/KG | 0.16
477100 | NORMANDY RESERVOIR |  | 1987-09-09 | 1200 | 1208 | BERYLLIUM WET WGTTISMG/KG | 0.02
477100 | NORMANDY RESERVOIR |  | 1987-09-09 | 1200 | 1208 | B-BHC-BETA WET WGTTISMG/KG | 0.01
477100 | NORMANDY RESERVOIR |  | 1987-09-09 | 1200 | 1208 | DELTA BENZENE HEXACHLORIDE WET WGTTISMG/KG | 0.01
477100 | NORMANDY RESERVOIR |  | 1987-09-09 | 1200 | 1208 | ENDOSULFAN SULFATE WET WGTTISMG/KG | 0.01
477100 | NORMANDY RESERVOIR |  | 1987-09-09 | 1200 | 1208 | ENDOSULFAN, BETA WET WGTTISMG/KG | 0.01
477100 | NORMANDY RESERVOIR |  | 1987-09-09 | 1200 | 1208 | ENDOSULFAN, ALPHA WET WGTTISMG/KG | 0.01
477100 | NORMANDY RESERVOIR |  | 1987-09-09 | 1200 | 1208 | ENDRIN ALDEHYDE WET WGTTISMG/KG | 0.01
477100 | NORMANDY RESERVOIR |  | 1987-09-09 | 1200 | 1208 | SILVER WET WGTTISMG/KG | 0.2
477100 | NORMANDY RESERVOIR |  | 1987-09-09 | 1200 | 1208 | PCB - 1221 WET WGTTISMG/KG | 0.1
477100 | NORMANDY RESERVOIR |  | 1987-09-09 | 1200 | 1208 | PCB - 1232 WET WGTTISMG/KG | 0.1
477100 | NORMANDY RESERVOIR |  | 1987-09-09 | 1200 | 1208 | PCB - 1248 WET WGTTISMG/KG | 0.1
477100 | NORMANDY RESERVOIR |  | 1987-09-09 | 1200 | 1208 | PCB - 1260 WET WGTTISMG/KG | 0.1
477100 | NORMANDY RESERVOIR |  | 1987-09-09 | 1200 | 1208 | PCB - 1016 WET WGTTISMG/KG | 0.1
477100 | NORMANDY RESERVOIR |  | 1987-09-09 | 1200 | 1208 | ALDRIN IN FISH TISSUE WET WEIGHT MG/KG | 0.01
477100 | NORMANDY RESERVOIR |  | 1987-09-09 | 1200 | 1208 | ENDRIN WET WGTTISMG/KG | 0.01
477100 | NORMANDY RESERVOIR |  | 1987-09-09 | 1200 | 1208 | HEPTACHLOR EPOXIDE WET WGTTISMG/KG | 0.01
477100 | NORMANDY RESERVOIR |  | 1987-09-09 | 1200 | 1208 | HEPTACHLOR WET WGTTISMG/KG | 0.01
477100 | NORMANDY RESERVOIR |  | 1987-09-09 | 1200 | 1208 | PCB - 1242 WET WGTTISMG/KG | 0.1
477100 | NORMANDY RESERVOIR |  | 1987-09-09 | 1200 | 1208 | PCB - 1254 WET WGTTISMG/KG | 0.1
477100 | NORMANDY RESERVOIR |  | 1987-09-09 | 1200 | 1208 | TOXAPHENE WET WGTTISMG/KG | 0.5
477100 | NORMANDY RESERVOIR |  | 1987-09-09 | 1200 | 1208 | CHLORDANE-CIS ISOMER,TISSUE WET WGT (UG/G) | 0.03
477100 | NORMANDY RESERVOIR |  | 1987-09-09 | 1200 | 1208 | CHLORDANE-TRANS ISOMER,TISSUE WET WGT (UG/G) | 0.01
477100 | NORMANDY RESERVOIR |  | 1987-09-09 | 1200 | 1208 | CHLORDANE-NONACHLOR,CIS ISO,TISSUE WET WGT(UG/G) | 0.01
477100 | NORMANDY RESERVOIR |  | 1987-09-09 | 1200 | 1208 | CHLORDANE-NONACHLOR,TRANS ISO,TISSUE,WET WT,UG/G | 0.04
477100 | NORMANDY RESERVOIR |  | 1987-09-09 | 1200 | 1208 | BHC-ALPHA ISOMER,TISSUE UG/G WET WGT | 0.01
477100 | NORMANDY RESERVOIR |  | 1987-09-09 | 1200 | 1208 | P P DDT IN TISSUE WET WGT (UG/G) | 0.06
477100 | NORMANDY RESERVOIR |  | 1987-09-09 | 1200 | 1208 | P P DDD IN TISSUE WET WGT (UG/G) | 0.01
477100 | NORMANDY RESERVOIR |  | 1987-09-09 | 1200 | 1208 | P,P'-DDE IN TISSUE WET WGT MG/KG | 0.01
477100 | NORMANDY RESERVOIR |  | 1987-09-09 | 1200 | 1208 | DIELDRIN IN TISSUE WET WGT (UG/G) | 0.01
477100 | NORMANDY RESERVOIR |  | 1987-09-09 | 1200 | 1208 | PCBS (MG/KG) FISH TISSUE MG/KG | 0.1
477100 | NORMANDY RESERVOIR |  | 1987-09-09 | 1200 | 1208 | GAMMA-BHC(LINDANE),TISSUE,WET WEIGHT,MG/KG | 0.01
477100 | NORMANDY RESERVOIR |  | 1987-09-09 | 1200 | 1208 | PERCENT LIPID EXTRACTABLE MATERIAL | 4
477100 | NORMANDY RESERVOIR |  | 1987-09-09 | 1200 | 1208 | MERCURY,TOTAL IN FISH OR ANIMAL-WET WEIGHT BASIS | 0.27
477100 | NORMANDY RESERVOIR |  | 1987-09-09 | 1200 | 1208 | LEAD,TOTAL IN FISH OR ANIMALS-WET WEIGHT BASIS | 0.02
477100 | NORMANDY RESERVOIR |  | 1987-09-09 | 1200 | 1208 | COPPER,TOTAL IN FISH OR ANIMALS-WET WEIGHT BASIS | 0.6
477100 | NORMANDY RESERVOIR |  | 1987-09-09 | 1200 | 1208 | ZINC,TOTAL IN FISH OR ANIMALS-WET WEIGHT BASIS | 5.6
477100 | NORMANDY RESERVOIR |  | 1987-09-09 | 1200 | 1208 | CHROMIUM,TOT IN FISH OR ANIMALS-WET WEIGHT BASIS | 0.02
477100 | NORMANDY RESERVOIR |  | 1987-09-09 | 1200 | 1208 | CADMIUM,TOTAL IN FISH OR ANIMAL-WET WEIGHT BASIS | 0.002
477100 | NORMANDY RESERVOIR |  | 1987-09-09 | 1200 | 1208 | CHLORDENE IN FISH UG/KG | 10
477100 | NORMANDY RESERVOIR |  | 1987-09-09 | 1200 | 1208 | OXYCHLORDANE IN TISSUE SAMPLE WET WEIGHT MG/KG | 0.01
477100 | NORMANDY RESERVOIR |  | 1987-09-09 | 1200 | 1208 | FISH SPECIES CODE-FISH & WILDLIFE SER | CHC
477100 | NORMANDY RESERVOIR |  | 1987-09-09 | 1200 | 1208 | CODE NUMBER FOR AGENCY COLLECTING SAMPLE | TVA
477100 | NORMANDY RESERVOIR |  | 1987-09-09 | 1200 | 1208 | CODE NO FOR AGENCY ANALYZING SAMPLE | TVA
477100 | NORMANDY RESERVOIR |  | 1997-09-26 | 1242 | 0 | TEMPERATURE, WATER (DEGREES CENTIGRADE) | 24.58
477100 | NORMANDY RESERVOIR |  | 1997-09-26 | 1242 | 0 | OXIDATION REDUCTION POTENTIAL (MILLIVOLTS) | 2650.3
477100 | NORMANDY RESERVOIR |  | 1997-09-26 | 1242 | 0 | SPECIFIC CONDUCTANCE,FIELD (UMHOS/CM @ 25C) | 107.8
477100 | NORMANDY RESERVOIR |  | 1997-09-26 | 1242 | 0 | OXYGEN, DISSOLVED MG/L | 5.41
477100 | NORMANDY RESERVOIR |  | 1997-09-26 | 1242 | 0 | OXYGEN, DISSOLVED, PERCENT OF SATURATION % | 64.4047
477100 | NORMANDY RESERVOIR |  | 1997-09-26 | 1242 | 0 | PH (STANDARD UNITS) | 7.37
477100 | NORMANDY RESERVOIR |  | 1997-09-26 | 1242 | 0 | TURBIDITY,FIELD NEPHELOMETRIC TURBIDITY UNITS,NTU | 3.4
477100 | NORMANDY RESERVOIR |  | 1997-09-26 | 1242 | 0 | SERIES CODE ALPHA-NUMERIC CODE | 873
477100 | NORMANDY RESERVOIR |  | 1997-09-26 | 1242 | 0 | SAMPLE REMARKS CODE | TRA3A
477100 | NORMANDY RESERVOIR |  | 1997-09-26 | 1245 | 0 | TEMPERATURE, WATER (DEGREES CENTIGRADE) | 24.29
477100 | NORMANDY RESERVOIR |  | 1997-09-26 | 1245 | 0 | OXIDATION REDUCTION POTENTIAL (MILLIVOLTS) | 2611.1
477100 | NORMANDY RESERVOIR |  | 1997-09-26 | 1245 | 0 | SPECIFIC CONDUCTANCE,FIELD (UMHOS/CM @ 25C) | 107.4
477100 | NORMANDY RESERVOIR |  | 1997-09-26 | 1245 | 0 | OXYGEN, DISSOLVED MG/L | 5.6
477100 | NORMANDY RESERVOIR |  | 1997-09-26 | 1245 | 0 | OXYGEN, DISSOLVED, PERCENT OF SATURATION % | 65.8823
477100 | NORMANDY RESERVOIR |  | 1997-09-26 | 1245 | 0 | PH (STANDARD UNITS) | 7.38
477100 | NORMANDY RESERVOIR |  | 1997-09-26 | 1245 | 0 | TURBIDITY,FIELD NEPHELOMETRIC TURBIDITY UNITS,NTU | 3
477100 | NORMANDY RESERVOIR |  | 1997-09-26 | 1245 | 0 | SERIES CODE ALPHA-NUMERIC CODE | 870
477100 | NORMANDY RESERVOIR |  | 1997-09-26 | 1245 | 0 | SAMPLE REMARKS CODE | TRA3A
477100 | NORMANDY RESERVOIR |  | 1997-09-26 | 1248 | 0 | TEMPERATURE, WATER (DEGREES CENTIGRADE) | 24.06
477100 | NORMANDY RESERVOIR |  | 1997-09-26 | 1248 | 0 | OXIDATION REDUCTION POTENTIAL (MILLIVOLTS) | 2614.1
477100 | NORMANDY RESERVOIR |  | 1997-09-26 | 1248 | 0 | SPECIFIC CONDUCTANCE,FIELD (UMHOS/CM @ 25C) | 107.3
477100 | NORMANDY RESERVOIR |  | 1997-09-26 | 1248 | 0 | OXYGEN, DISSOLVED MG/L | 5.32
477100 | NORMANDY RESERVOIR |  | 1997-09-26 | 1248 | 0 | OXYGEN, DISSOLVED, PERCENT OF SATURATION % | 62.5882
477100 | NORMANDY RESERVOIR |  | 1997-09-26 | 1248 | 0 | PH (STANDARD UNITS) | 7.21
477100 | NORMANDY RESERVOIR |  | 1997-09-26 | 1248 | 0 | TURBIDITY,FIELD NEPHELOMETRIC TURBIDITY UNITS,NTU | 2.9
477100 | NORMANDY RESERVOIR |  | 1997-09-26 | 1248 | 0 | SERIES CODE ALPHA-NUMERIC CODE | 860
477100 | NORMANDY RESERVOIR |  | 1997-09-26 | 1248 | 0 | SAMPLE REMARKS CODE | TRA3A
477100 | NORMANDY RESERVOIR |  | 1997-09-26 | 1251 | 0 | NUMBER USED IN SAMPLE ACCOUNTING PROCEDURE | 13939
477100 | NORMANDY RESERVOIR |  | 1997-09-26 | 1251 | 0 | TEMPERATURE, WATER (DEGREES CENTIGRADE) | 23.79
477100 | NORMANDY RESERVOIR |  | 1997-09-26 | 1251 | 0 | OXIDATION REDUCTION POTENTIAL (MILLIVOLTS) | 2427.1
477100 | NORMANDY RESERVOIR |  | 1997-09-26 | 1251 | 0 | SPECIFIC CONDUCTANCE,FIELD (UMHOS/CM @ 25C) | 107.6
477100 | NORMANDY RESERVOIR |  | 1997-09-26 | 1251 | 0 | OXYGEN, DISSOLVED MG/L | 4.49
477100 | NORMANDY RESERVOIR |  | 1997-09-26 | 1251 | 0 | OXYGEN, DISSOLVED, PERCENT OF SATURATION % | 52.8235
477100 | NORMANDY RESERVOIR |  | 1997-09-26 | 1251 | 0 | PH (STANDARD UNITS) | 7.07
477100 | NORMANDY RESERVOIR |  | 1997-09-26 | 1251 | 0 | IRON, TOTAL (UG/L AS FE) | 250
477100 | NORMANDY RESERVOIR |  | 1997-09-26 | 1251 | 0 | MANGANESE, TOTAL (UG/L AS MN) | 640
477100 | NORMANDY RESERVOIR |  | 1997-09-26 | 1251 | 0 | TURBIDITY,FIELD NEPHELOMETRIC TURBIDITY UNITS,NTU | 3
477100 | NORMANDY RESERVOIR |  | 1997-09-26 | 1251 | 0 | SERIES CODE ALPHA-NUMERIC CODE | 850
477100 | NORMANDY RESERVOIR |  | 1997-09-26 | 1251 | 0 | SAMPLE REMARKS CODE | TRA3A
477100 | NORMANDY RESERVOIR |  | 1997-09-26 | 1254 | 0 | TEMPERATURE, WATER (DEGREES CENTIGRADE) | 23.51
477100 | NORMANDY RESERVOIR |  | 1997-09-26 | 1254 | 0 | OXIDATION REDUCTION POTENTIAL (MILLIVOLTS) | 1938
477100 | NORMANDY RESERVOIR |  | 1997-09-26 | 1254 | 0 | SPECIFIC CONDUCTANCE,FIELD (UMHOS/CM @ 25C) | 108.3
477100 | NORMANDY RESERVOIR |  | 1997-09-26 | 1254 | 0 | OXYGEN, DISSOLVED MG/L | 2.14
477100 | NORMANDY RESERVOIR |  | 1997-09-26 | 1254 | 0 | OXYGEN, DISSOLVED, PERCENT OF SATURATION % | 25.1765
477100 | NORMANDY RESERVOIR |  | 1997-09-26 | 1254 | 0 | PH (STANDARD UNITS) | 6.79
477100 | NORMANDY RESERVOIR |  | 1997-09-26 | 1254 | 0 | TURBIDITY,FIELD NEPHELOMETRIC TURBIDITY UNITS,NTU | 4.4
477100 | NORMANDY RESERVOIR |  | 1997-09-26 | 1254 | 0 | SERIES CODE ALPHA-NUMERIC CODE | 847
477100 | NORMANDY RESERVOIR |  | 1997-09-26 | 1254 | 0 | SAMPLE REMARKS CODE | TRA3A
477100 | NORMANDY RESERVOIR |  | 1997-09-26 | 1257 | 0 | TEMPERATURE, WATER (DEGREES CENTIGRADE) | 23.21
477100 | NORMANDY RESERVOIR |  | 1997-09-26 | 1257 | 0 | OXIDATION REDUCTION POTENTIAL (MILLIVOLTS) | 1269.1
477100 | NORMANDY RESERVOIR |  | 1997-09-26 | 1257 | 0 | SPECIFIC CONDUCTANCE,FIELD (UMHOS/CM @ 25C) | 110.3
477100 | NORMANDY RESERVOIR |  | 1997-09-26 | 1257 | 0 | OXYGEN, DISSOLVED MG/L | 0.32
477100 | NORMANDY RESERVOIR |  | 1997-09-26 | 1257 | 0 | OXYGEN, DISSOLVED, PERCENT OF SATURATION % | 3.6782
477100 | NORMANDY RESERVOIR |  | 1997-09-26 | 1257 | 0 | PH (STANDARD UNITS) | 6.71
477100 | NORMANDY RESERVOIR |  | 1997-09-26 | 1257 | 0 | TURBIDITY,FIELD NEPHELOMETRIC TURBIDITY UNITS,NTU | 4.1
477100 | NORMANDY RESERVOIR |  | 1997-09-26 | 1257 | 0 | SERIES CODE ALPHA-NUMERIC CODE | 844
477100 | NORMANDY RESERVOIR |  | 1997-09-26 | 1257 | 0 | SAMPLE REMARKS CODE | TRA3A
477100 | NORMANDY RESERVOIR |  | 1997-09-26 | 1300 | 0 | NUMBER USED IN SAMPLE ACCOUNTING PROCEDURE | 13938
477100 | NORMANDY RESERVOIR |  | 1997-09-26 | 1300 | 0 | TEMPERATURE, WATER (DEGREES CENTIGRADE) | 22.94
477100 | NORMANDY RESERVOIR |  | 1997-09-26 | 1300 | 0 | OXIDATION REDUCTION POTENTIAL (MILLIVOLTS) | 810.1
477100 | NORMANDY RESERVOIR |  | 1997-09-26 | 1300 | 0 | SPECIFIC CONDUCTANCE,FIELD (UMHOS/CM @ 25C) | 111
477100 | NORMANDY RESERVOIR |  | 1997-09-26 | 1300 | 0 | OXYGEN, DISSOLVED MG/L | 0.23
477100 | NORMANDY RESERVOIR |  | 1997-09-26 | 1300 | 0 | OXYGEN, DISSOLVED, PERCENT OF SATURATION % | 2.6437
477100 | NORMANDY RESERVOIR |  | 1997-09-26 | 1300 | 0 | PH (STANDARD UNITS) | 6.7
477100 | NORMANDY RESERVOIR |  | 1997-09-26 | 1300 | 0 | IRON, TOTAL (UG/L AS FE) | 740
477100 | NORMANDY RESERVOIR |  | 1997-09-26 | 1300 | 0 | MANGANESE, TOTAL (UG/L AS MN) | 580
477100 | NORMANDY RESERVOIR |  | 1997-09-26 | 1300 | 0 | TURBIDITY,FIELD NEPHELOMETRIC TURBIDITY UNITS,NTU | 5
477100 | NORMANDY RESERVOIR |  | 1997-09-26 | 1300 | 0 | SERIES CODE ALPHA-NUMERIC CODE | 840
477100 | NORMANDY RESERVOIR |  | 1997-09-26 | 1300 | 0 | SAMPLE REMARKS CODE | TRA3A
477100 | NORMANDY RESERVOIR |  | 1997-09-26 | 1303 | 0 | NUMBER USED IN SAMPLE ACCOUNTING PROCEDURE | 13937
477100 | NORMANDY RESERVOIR |  | 1997-09-26 | 1303 | 0 | TEMPERATURE, WATER (DEGREES CENTIGRADE) | 22.4
477100 | NORMANDY RESERVOIR |  | 1997-09-26 | 1303 | 0 | OXIDATION REDUCTION POTENTIAL (MILLIVOLTS) | 213.1
477100 | NORMANDY RESERVOIR |  | 1997-09-26 | 1303 | 0 | SPECIFIC CONDUCTANCE,FIELD (UMHOS/CM @ 25C) | 114.4
477100 | NORMANDY RESERVOIR |  | 1997-09-26 | 1303 | 0 | OXYGEN, DISSOLVED MG/L | 0.27
477100 | NORMANDY RESERVOIR |  | 1997-09-26 | 1303 | 0 | OXYGEN, DISSOLVED, PERCENT OF SATURATION % | 3.0682
477100 | NORMANDY RESERVOIR |  | 1997-09-26 | 1303 | 0 | PH (STANDARD UNITS) | 6.71
477100 | NORMANDY RESERVOIR |  | 1997-09-26 | 1303 | 0 | IRON, TOTAL (UG/L AS FE) | 980
477100 | NORMANDY RESERVOIR |  | 1997-09-26 | 1303 | 0 | MANGANESE, TOTAL (UG/L AS MN) | 590
477100 | NORMANDY RESERVOIR |  | 1997-09-26 | 1303 | 0 | TURBIDITY,FIELD NEPHELOMETRIC TURBIDITY UNITS,NTU | 5.9
477100 | NORMANDY RESERVOIR |  | 1997-09-26 | 1303 | 0 | SERIES CODE ALPHA-NUMERIC CODE | 831
477100 | NORMANDY RESERVOIR |  | 1997-09-26 | 1303 | 0 | SAMPLE REMARKS CODE | TRA3A
477100 | NORMANDY RESERVOIR |  | 1997-09-26 | 1306 | 0 | NUMBER USED IN SAMPLE ACCOUNTING PROCEDURE | 13936
477100 | NORMANDY RESERVOIR |  | 1997-09-26 | 1306 | 0 | TEMPERATURE, WATER (DEGREES CENTIGRADE) | 22.34
477100 | NORMANDY RESERVOIR |  | 1997-09-26 | 1306 | 0 | OXIDATION REDUCTION POTENTIAL (MILLIVOLTS) | 4114.2
477100 | NORMANDY RESERVOIR |  | 1997-09-26 | 1306 | 0 | SPECIFIC CONDUCTANCE,FIELD (UMHOS/CM @ 25C) | 115.8
477100 | NORMANDY RESERVOIR |  | 1997-09-26 | 1306 | 0 | OXYGEN, DISSOLVED MG/L | 0.31
477100 | NORMANDY RESERVOIR |  | 1997-09-26 | 1306 | 0 | OXYGEN, DISSOLVED, PERCENT OF SATURATION % | 3.5227
477100 | NORMANDY RESERVOIR |  | 1997-09-26 | 1306 | 0 | PH (STANDARD UNITS) | 6.75
477100 | NORMANDY RESERVOIR |  | 1997-09-26 | 1306 | 0 | IRON, TOTAL (UG/L AS FE) | 20
477100 | NORMANDY RESERVOIR |  | 1997-09-26 | 1306 | 0 | MANGANESE, TOTAL (UG/L AS MN) | 100
477100 | NORMANDY RESERVOIR |  | 1997-09-26 | 1306 | 0 | TURBIDITY,FIELD NEPHELOMETRIC TURBIDITY UNITS,NTU | 7.8
477100 | NORMANDY RESERVOIR |  | 1997-09-26 | 1306 | 0 | SERIES CODE ALPHA-NUMERIC CODE | 827
477100 | NORMANDY RESERVOIR |  | 1997-09-26 | 1306 | 0 | SAMPLE REMARKS CODE | TRA3A
477100 | NORMANDY RESERVOIR |  | 1997-09-26 | 1309 | 0 | TEMPERATURE, WATER (DEGREES CENTIGRADE) | 22.15
477100 | NORMANDY RESERVOIR |  | 1997-09-26 | 1309 | 0 | OXIDATION REDUCTION POTENTIAL (MILLIVOLTS) | 12215.1
477100 | NORMANDY RESERVOIR |  | 1997-09-26 | 1309 | 0 | SPECIFIC CONDUCTANCE,FIELD (UMHOS/CM @ 25C) | 119.8
477100 | NORMANDY RESERVOIR |  | 1997-09-26 | 1309 | 0 | OXYGEN, DISSOLVED MG/L | 0.34
477100 | NORMANDY RESERVOIR |  | 1997-09-26 | 1309 | 0 | OXYGEN, DISSOLVED, PERCENT OF SATURATION % | 3.8636
477100 | NORMANDY RESERVOIR |  | 1997-09-26 | 1309 | 0 | PH (STANDARD UNITS) | 6.76
477100 | NORMANDY RESERVOIR |  | 1997-09-26 | 1309 | 0 | TURBIDITY,FIELD NEPHELOMETRIC TURBIDITY UNITS,NTU | 12.7
477100 | NORMANDY RESERVOIR |  | 1997-09-26 | 1309 | 0 | SERIES CODE ALPHA-NUMERIC CODE | 824
477100 | NORMANDY RESERVOIR |  | 1997-09-26 | 1309 | 0 | SAMPLE REMARKS CODE | TRA3A
477100 | NORMANDY RESERVOIR |  | 1997-09-26 | 1312 | 0 | TEMPERATURE, WATER (DEGREES CENTIGRADE) | 24.7
477100 | NORMANDY RESERVOIR |  | 1997-09-26 | 1312 | 0 | OXIDATION REDUCTION POTENTIAL (MILLIVOLTS) | 2640.3
477100 | NORMANDY RESERVOIR |  | 1997-09-26 | 1312 | 0 | SPECIFIC CONDUCTANCE,FIELD (UMHOS/CM @ 25C) | 107.9
477100 | NORMANDY RESERVOIR |  | 1997-09-26 | 1312 | 0 | OXYGEN, DISSOLVED MG/L | 5.25
477100 | NORMANDY RESERVOIR |  | 1997-09-26 | 1312 | 0 | OXYGEN, DISSOLVED, PERCENT OF SATURATION % | 62.5
477100 | NORMANDY RESERVOIR |  | 1997-09-26 | 1312 | 0 | PH (STANDARD UNITS) | 7.31
477100 | NORMANDY RESERVOIR |  | 1997-09-26 | 1312 | 0 | TURBIDITY,FIELD NEPHELOMETRIC TURBIDITY UNITS,NTU | 0
477100 | NORMANDY RESERVOIR |  | 1997-09-26 | 1312 | 0 | SERIES CODE ALPHA-NUMERIC CODE | 873
477100 | NORMANDY RESERVOIR |  | 1997-09-26 | 1312 | 0 | SAMPLE REMARKS CODE | TRA3B | B
477100 | NORMANDY RESERVOIR |  | 1997-09-26 | 1315 | 0 | TEMPERATURE, WATER (DEGREES CENTIGRADE) | 24.26
477100 | NORMANDY RESERVOIR |  | 1997-09-26 | 1315 | 0 | OXIDATION REDUCTION POTENTIAL (MILLIVOLTS) | 2621.2
477100 | NORMANDY RESERVOIR |  | 1997-09-26 | 1315 | 0 | SPECIFIC CONDUCTANCE,FIELD (UMHOS/CM @ 25C) | 107.6
477100 | NORMANDY RESERVOIR |  | 1997-09-26 | 1315 | 0 | OXYGEN, DISSOLVED MG/L | 5.59
477100 | NORMANDY RESERVOIR |  | 1997-09-26 | 1315 | 0 | OXYGEN, DISSOLVED, PERCENT OF SATURATION % | 65.7647
477100 | NORMANDY RESERVOIR |  | 1997-09-26 | 1315 | 0 | PH (STANDARD UNITS) | 7.3
477100 | NORMANDY RESERVOIR |  | 1997-09-26 | 1315 | 0 | TURBIDITY,FIELD NEPHELOMETRIC TURBIDITY UNITS,NTU | 4.1
477100 | NORMANDY RESERVOIR |  | 1997-09-26 | 1315 | 0 | SERIES CODE ALPHA-NUMERIC CODE | 870
477100 | NORMANDY RESERVOIR |  | 1997-09-26 | 1315 | 0 | SAMPLE REMARKS CODE | TRA3B | B
477100 | NORMANDY RESERVOIR |  | 1997-09-26 | 1318 | 0 | TEMPERATURE, WATER (DEGREES CENTIGRADE) | 23.88
477100 | NORMANDY RESERVOIR |  | 1997-09-26 | 1318 | 0 | OXIDATION REDUCTION POTENTIAL (MILLIVOLTS) | 2574.1
477100 | NORMANDY RESERVOIR |  | 1997-09-26 | 1318 | 0 | SPECIFIC CONDUCTANCE,FIELD (UMHOS/CM @ 25C) | 107.7
477100 | NORMANDY RESERVOIR |  | 1997-09-26 | 1318 | 0 | OXYGEN, DISSOLVED MG/L | 4.98
477100 | NORMANDY RESERVOIR |  | 1997-09-26 | 1318 | 0 | OXYGEN, DISSOLVED, PERCENT OF SATURATION % | 58.5882
477100 | NORMANDY RESERVOIR |  | 1997-09-26 | 1318 | 0 | PH (STANDARD UNITS) | 7.12
477100 | NORMANDY RESERVOIR |  | 1997-09-26 | 1318 | 0 | TURBIDITY,FIELD NEPHELOMETRIC TURBIDITY UNITS,NTU | 3
477100 | NORMANDY RESERVOIR |  | 1997-09-26 | 1318 | 0 | SERIES CODE ALPHA-NUMERIC CODE | 860
477100 | NORMANDY RESERVOIR |  | 1997-09-26 | 1318 | 0 | SAMPLE REMARKS CODE | TRA3B | B
477100 | NORMANDY RESERVOIR |  | 1997-09-26 | 1321 | 0 | NUMBER USED IN SAMPLE ACCOUNTING PROCEDURE | 13946
477100 | NORMANDY RESERVOIR |  | 1997-09-26 | 1321 | 0 | TEMPERATURE, WATER (DEGREES CENTIGRADE) | 23.8
477100 | NORMANDY RESERVOIR |  | 1997-09-26 | 1321 | 0 | OXIDATION REDUCTION POTENTIAL (MILLIVOLTS) | 2357.2
477100 | NORMANDY RESERVOIR |  | 1997-09-26 | 1321 | 0 | SPECIFIC CONDUCTANCE,FIELD (UMHOS/CM @ 25C) | 107.5
477100 | NORMANDY RESERVOIR |  | 1997-09-26 | 1321 | 0 | OXYGEN, DISSOLVED MG/L | 4.07
477100 | NORMANDY RESERVOIR |  | 1997-09-26 | 1321 | 0 | OXYGEN, DISSOLVED, PERCENT OF SATURATION % | 47.8823
477100 | NORMANDY RESERVOIR |  | 1997-09-26 | 1321 | 0 | PH (STANDARD UNITS) | 7.07
477100 | NORMANDY RESERVOIR |  | 1997-09-26 | 1321 | 0 | IRON, TOTAL (UG/L AS FE) | 30
477100 | NORMANDY RESERVOIR |  | 1997-09-26 | 1321 | 0 | MANGANESE, TOTAL (UG/L AS MN) | 150
477100 | NORMANDY RESERVOIR |  | 1997-09-26 | 1321 | 0 | TURBIDITY,FIELD NEPHELOMETRIC TURBIDITY UNITS,NTU | 3.3
477100 | NORMANDY RESERVOIR |  | 1997-09-26 | 1321 | 0 | SERIES CODE ALPHA-NUMERIC CODE | 850
477100 | NORMANDY RESERVOIR |  | 1997-09-26 | 1321 | 0 | SAMPLE REMARKS CODE | TRA3B | B
477100 | NORMANDY RESERVOIR |  | 1997-09-26 | 1324 | 0 | TEMPERATURE, WATER (DEGREES CENTIGRADE) | 23.64
477100 | NORMANDY RESERVOIR |  | 1997-09-26 | 1324 | 0 | OXIDATION REDUCTION POTENTIAL (MILLIVOLTS) | 1658.3
477100 | NORMANDY RESERVOIR |  | 1997-09-26 | 1324 | 0 | SPECIFIC CONDUCTANCE,FIELD (UMHOS/CM @ 25C) | 108
477100 | NORMANDY RESERVOIR |  | 1997-09-26 | 1324 | 0 | OXYGEN, DISSOLVED MG/L | 2.72
477100 | NORMANDY RESERVOIR |  | 1997-09-26 | 1324 | 0 | OXYGEN, DISSOLVED, PERCENT OF SATURATION % | 32
477100 | NORMANDY RESERVOIR |  | 1997-09-26 | 1324 | 0 | PH (STANDARD UNITS) | 6.81
477100 | NORMANDY RESERVOIR |  | 1997-09-26 | 1324 | 0 | TURBIDITY,FIELD NEPHELOMETRIC TURBIDITY UNITS,NTU | 4
477100 | NORMANDY RESERVOIR |  | 1997-09-26 | 1324 | 0 | SERIES CODE ALPHA-NUMERIC CODE | 846
477100 | NORMANDY RESERVOIR |  | 1997-09-26 | 1324 | 0 | SAMPLE REMARKS CODE | TRA3B | B
477100 | NORMANDY RESERVOIR |  | 1997-09-26 | 1327 | 0 | TEMPERATURE, WATER (DEGREES CENTIGRADE) | 23.09
477100 | NORMANDY RESERVOIR |  | 1997-09-26 | 1327 | 0 | OXIDATION REDUCTION POTENTIAL (MILLIVOLTS) | 699.2
477100 | NORMANDY RESERVOIR |  | 1997-09-26 | 1327 | 0 | SPECIFIC CONDUCTANCE,FIELD (UMHOS/CM @ 25C) | 109.2
477100 | NORMANDY RESERVOIR |  | 1997-09-26 | 1327 | 0 | OXYGEN, DISSOLVED MG/L | 0.27
477100 | NORMANDY RESERVOIR |  | 1997-09-26 | 1327 | 0 | OXYGEN, DISSOLVED, PERCENT OF SATURATION % | 3.1035
477100 | NORMANDY RESERVOIR |  | 1997-09-26 | 1327 | 0 | PH (STANDARD UNITS) | 6.64
477100 | NORMANDY RESERVOIR |  | 1997-09-26 | 1327 | 0 | TURBIDITY,FIELD NEPHELOMETRIC TURBIDITY UNITS,NTU | 4.3
477100 | NORMANDY RESERVOIR |  | 1997-09-26 | 1327 | 0 | SERIES CODE ALPHA-NUMERIC CODE | 843
477100 | NORMANDY RESERVOIR |  | 1997-09-26 | 1327 | 0 | SAMPLE REMARKS CODE | TRA3B | B
477100 | NORMANDY RESERVOIR |  | 1997-09-26 | 1330 | 0 | NUMBER USED IN SAMPLE ACCOUNTING PROCEDURE | 13945
477100 | NORMANDY RESERVOIR |  | 1997-09-26 | 1330 | 0 | TEMPERATURE, WATER (DEGREES CENTIGRADE) | 22.9
477100 | NORMANDY RESERVOIR |  | 1997-09-26 | 1330 | 0 | OXIDATION REDUCTION POTENTIAL (MILLIVOLTS) | -310.2
477100 | NORMANDY RESERVOIR |  | 1997-09-26 | 1330 | 0 | SPECIFIC CONDUCTANCE,FIELD (UMHOS/CM @ 25C) | 110.4
477100 | NORMANDY RESERVOIR |  | 1997-09-26 | 1330 | 0 | OXYGEN, DISSOLVED MG/L | 0.22
477100 | NORMANDY RESERVOIR |  | 1997-09-26 | 1330 | 0 | OXYGEN, DISSOLVED, PERCENT OF SATURATION % | 2.5287
477100 | NORMANDY RESERVOIR |  | 1997-09-26 | 1330 | 0 | PH (STANDARD UNITS) | 6.65
477100 | NORMANDY RESERVOIR |  | 1997-09-26 | 1330 | 0 | IRON, TOTAL (UG/L AS FE) | 710
477100 | NORMANDY RESERVOIR |  | 1997-09-26 | 1330 | 0 | MANGANESE, TOTAL (UG/L AS MN) | 490
477100 | NORMANDY RESERVOIR |  | 1997-09-26 | 1330 | 0 | TURBIDITY,FIELD NEPHELOMETRIC TURBIDITY UNITS,NTU | 4.6
477100 | NORMANDY RESERVOIR |  | 1997-09-26 | 1330 | 0 | SERIES CODE ALPHA-NUMERIC CODE | 840
477100 | NORMANDY RESERVOIR |  | 1997-09-26 | 1330 | 0 | SAMPLE REMARKS CODE | TRA3B | B
477100 | NORMANDY RESERVOIR |  | 1997-09-26 | 1333 | 0 | NUMBER USED IN SAMPLE ACCOUNTING PROCEDURE | 13943
477100 | NORMANDY RESERVOIR |  | 1997-09-26 | 1333 | 0 | TEMPERATURE, WATER (DEGREES CENTIGRADE) | 22.37
477100 | NORMANDY RESERVOIR |  | 1997-09-26 | 1333 | 0 | OXIDATION REDUCTION POTENTIAL (MILLIVOLTS) | -1713.2
477100 | NORMANDY RESERVOIR |  | 1997-09-26 | 1333 | 0 | SPECIFIC CONDUCTANCE,FIELD (UMHOS/CM @ 25C) | 114.7
477100 | NORMANDY RESERVOIR |  | 1997-09-26 | 1333 | 0 | OXYGEN, DISSOLVED MG/L | 0.24
477100 | NORMANDY RESERVOIR |  | 1997-09-26 | 1333 | 0 | OXYGEN, DISSOLVED, PERCENT OF SATURATION % | 2.7273
477100 | NORMANDY RESERVOIR |  | 1997-09-26 | 1333 | 0 | PH (STANDARD UNITS) | 6.65
477100 | NORMANDY RESERVOIR |  | 1997-09-26 | 1333 | 0 | IRON, TOTAL (UG/L AS FE) | 930
477100 | NORMANDY RESERVOIR |  | 1997-09-26 | 1333 | 0 | MANGANESE, TOTAL (UG/L AS MN) | 440
477100 | NORMANDY RESERVOIR |  | 1997-09-26 | 1333 | 0 | TURBIDITY,FIELD NEPHELOMETRIC TURBIDITY UNITS,NTU | 6.6
477100 | NORMANDY RESERVOIR |  | 1997-09-26 | 1333 | 0 | SERIES CODE ALPHA-NUMERIC CODE | 830
477100 | NORMANDY RESERVOIR |  | 1997-09-26 | 1333 | 0 | SAMPLE REMARKS CODE | TRA3B | B
477100 | NORMANDY RESERVOIR |  | 1997-09-26 | 1336 | 0 | NUMBER USED IN SAMPLE ACCOUNTING PROCEDURE | 13942
477100 | NORMANDY RESERVOIR |  | 1997-09-26 | 1336 | 0 | TEMPERATURE, WATER (DEGREES CENTIGRADE) | 22.23
477100 | NORMANDY RESERVOIR |  | 1997-09-26 | 1336 | 0 | OXIDATION REDUCTION POTENTIAL (MILLIVOLTS) | -1215.2
477100 | NORMANDY RESERVOIR |  | 1997-09-26 | 1336 | 0 | SPECIFIC CONDUCTANCE,FIELD (UMHOS/CM @ 25C) | 119.3
477100 | NORMANDY RESERVOIR |  | 1997-09-26 | 1336 | 0 | OXYGEN, DISSOLVED MG/L | 0.26
477100 | NORMANDY RESERVOIR |  | 1997-09-26 | 1336 | 0 | OXYGEN, DISSOLVED, PERCENT OF SATURATION % | 2.9545
477100 | NORMANDY RESERVOIR |  | 1997-09-26 | 1336 | 0 | PH (STANDARD UNITS) | 6.68
477100 | NORMANDY RESERVOIR |  | 1997-09-26 | 1336 | 0 | IRON, TOTAL (UG/L AS FE) | 10
477100 | NORMANDY RESERVOIR |  | 1997-09-26 | 1336 | 0 | MANGANESE, TOTAL (UG/L AS MN) | 45
477100 | NORMANDY RESERVOIR |  | 1997-09-26 | 1336 | 0 | TURBIDITY,FIELD NEPHELOMETRIC TURBIDITY UNITS,NTU | 7.8
477100 | NORMANDY RESERVOIR |  | 1997-09-26 | 1336 | 0 | SERIES CODE ALPHA-NUMERIC CODE | 824
477100 | NORMANDY RESERVOIR |  | 1997-09-26 | 1336 | 0 | SAMPLE REMARKS CODE | TRA3B | B
477100 | NORMANDY RESERVOIR |  | 1997-09-26 | 1337 | 0 | TEMPERATURE, WATER (DEGREES CENTIGRADE) | 25.02
477100 | NORMANDY RESERVOIR |  | 1997-09-26 | 1337 | 0 | OXIDATION REDUCTION POTENTIAL (MILLIVOLTS) | 2610.3
477100 | NORMANDY RESERVOIR |  | 1997-09-26 | 1337 | 0 | SPECIFIC CONDUCTANCE,FIELD (UMHOS/CM @ 25C) | 108.2
477100 | NORMANDY RESERVOIR |  | 1997-09-26 | 1337 | 0 | OXYGEN, DISSOLVED MG/L | 5.19
477100 | NORMANDY RESERVOIR |  | 1997-09-26 | 1337 | 0 | OXYGEN, DISSOLVED, PERCENT OF SATURATION % | 61.7857
477100 | NORMANDY RESERVOIR |  | 1997-09-26 | 1337 | 0 | PH (STANDARD UNITS) | 7.27
477100 | NORMANDY RESERVOIR |  | 1997-09-26 | 1337 | 0 | TURBIDITY,FIELD NEPHELOMETRIC TURBIDITY UNITS,NTU | 0
477100 | NORMANDY RESERVOIR |  | 1997-09-26 | 1337 | 0 | SERIES CODE ALPHA-NUMERIC CODE | 873
477100 | NORMANDY RESERVOIR |  | 1997-09-26 | 1337 | 0 | SAMPLE REMARKS CODE | TRA3C
477100 | NORMANDY RESERVOIR |  | 1997-09-26 | 1339 | 0 | TEMPERATURE, WATER (DEGREES CENTIGRADE) | 22.39
477100 | NORMANDY RESERVOIR |  | 1997-09-26 | 1339 | 0 | OXIDATION REDUCTION POTENTIAL (MILLIVOLTS) | -716.2
477100 | NORMANDY RESERVOIR |  | 1997-09-26 | 1339 | 0 | SPECIFIC CONDUCTANCE,FIELD (UMHOS/CM @ 25C) | 117.5
477100 | NORMANDY RESERVOIR |  | 1997-09-26 | 1339 | 0 | OXYGEN, DISSOLVED MG/L | 0.33
477100 | NORMANDY RESERVOIR |  | 1997-09-26 | 1339 | 0 | OXYGEN, DISSOLVED, PERCENT OF SATURATION % | 3.75
477100 | NORMANDY RESERVOIR |  | 1997-09-26 | 1339 | 0 | PH (STANDARD UNITS) | 6.71
477100 | NORMANDY RESERVOIR |  | 1997-09-26 | 1339 | 0 | TURBIDITY,FIELD NEPHELOMETRIC TURBIDITY UNITS,NTU | 8.6
477100 | NORMANDY RESERVOIR |  | 1997-09-26 | 1339 | 0 | SERIES CODE ALPHA-NUMERIC CODE | 820
477100 | NORMANDY RESERVOIR |  | 1997-09-26 | 1339 | 0 | SAMPLE REMARKS CODE | TRA3B | B
477100 | NORMANDY RESERVOIR |  | 1997-09-26 | 1340 | 0 | TEMPERATURE, WATER (DEGREES CENTIGRADE) | 24.29
477100 | NORMANDY RESERVOIR |  | 1997-09-26 | 1340 | 0 | OXIDATION REDUCTION POTENTIAL (MILLIVOLTS) | 2571.2
477100 | NORMANDY RESERVOIR |  | 1997-09-26 | 1340 | 0 | SPECIFIC CONDUCTANCE,FIELD (UMHOS/CM @ 25C) | 107.6
477100 | NORMANDY RESERVOIR |  | 1997-09-26 | 1340 | 0 | OXYGEN, DISSOLVED MG/L | 5.38
477100 | NORMANDY RESERVOIR |  | 1997-09-26 | 1340 | 0 | OXYGEN, DISSOLVED, PERCENT OF SATURATION % | 63.2941
477100 | NORMANDY RESERVOIR |  | 1997-09-26 | 1340 | 0 | PH (STANDARD UNITS) | 7.26
477100 | NORMANDY RESERVOIR |  | 1997-09-26 | 1340 | 0 | TURBIDITY,FIELD NEPHELOMETRIC TURBIDITY UNITS,NTU | 3
477100 | NORMANDY RESERVOIR |  | 1997-09-26 | 1340 | 0 | SERIES CODE ALPHA-NUMERIC CODE | 870
477100 | NORMANDY RESERVOIR |  | 1997-09-26 | 1340 | 0 | SAMPLE REMARKS CODE | TRA3C
477100 | NORMANDY RESERVOIR |  | 1997-09-26 | 1343 | 0 | TEMPERATURE, WATER (DEGREES CENTIGRADE) | 23.89
477100 | NORMANDY RESERVOIR |  | 1997-09-26 | 1343 | 0 | OXIDATION REDUCTION POTENTIAL (MILLIVOLTS) | 2494.2
477100 | NORMANDY RESERVOIR |  | 1997-09-26 | 1343 | 0 | SPECIFIC CONDUCTANCE,FIELD (UMHOS/CM @ 25C) | 107.6
477100 | NORMANDY RESERVOIR |  | 1997-09-26 | 1343 | 0 | OXYGEN, DISSOLVED MG/L | 5.04
477100 | NORMANDY RESERVOIR |  | 1997-09-26 | 1343 | 0 | OXYGEN, DISSOLVED, PERCENT OF SATURATION % | 59.2941
477100 | NORMANDY RESERVOIR |  | 1997-09-26 | 1343 | 0 | PH (STANDARD UNITS) | 7.12
477100 | NORMANDY RESERVOIR |  | 1997-09-26 | 1343 | 0 | TURBIDITY,FIELD NEPHELOMETRIC TURBIDITY UNITS,NTU | 3
477100 | NORMANDY RESERVOIR |  | 1997-09-26 | 1343 | 0 | SERIES CODE ALPHA-NUMERIC CODE | 860
477100 | NORMANDY RESERVOIR |  | 1997-09-26 | 1343 | 0 | SAMPLE REMARKS CODE | TRA3C
477100 | NORMANDY RESERVOIR |  | 1997-09-26 | 1346 | 0 | NUMBER USED IN SAMPLE ACCOUNTING PROCEDURE | 13951
477100 | NORMANDY RESERVOIR |  | 1997-09-26 | 1346 | 0 | TEMPERATURE, WATER (DEGREES CENTIGRADE) | 23.79
477100 | NORMANDY RESERVOIR |  | 1997-09-26 | 1346 | 0 | OXIDATION REDUCTION POTENTIAL (MILLIVOLTS) | 2237.2
477100 | NORMANDY RESERVOIR |  | 1997-09-26 | 1346 | 0 | SPECIFIC CONDUCTANCE,FIELD (UMHOS/CM @ 25C) | 107.9
477100 | NORMANDY RESERVOIR |  | 1997-09-26 | 1346 | 0 | OXYGEN, DISSOLVED MG/L | 4.64
477100 | NORMANDY RESERVOIR |  | 1997-09-26 | 1346 | 0 | OXYGEN, DISSOLVED, PERCENT OF SATURATION % | 54.5882
477100 | NORMANDY RESERVOIR |  | 1997-09-26 | 1346 | 0 | PH (STANDARD UNITS) | 7
477100 | NORMANDY RESERVOIR |  | 1997-09-26 | 1346 | 0 | IRON, TOTAL (UG/L AS FE) | 350
477100 | NORMANDY RESERVOIR |  | 1997-09-26 | 1346 | 0 | MANGANESE, TOTAL (UG/L AS MN) | 530
477100 | NORMANDY RESERVOIR |  | 1997-09-26 | 1346 | 0 | TURBIDITY,FIELD NEPHELOMETRIC TURBIDITY UNITS,NTU | 3.2
477100 | NORMANDY RESERVOIR |  | 1997-09-26 | 1346 | 0 | SERIES CODE ALPHA-NUMERIC CODE | 850
477100 | NORMANDY RESERVOIR |  | 1997-09-26 | 1346 | 0 | SAMPLE REMARKS CODE | TRA3C
477100 | NORMANDY RESERVOIR |  | 1997-09-26 | 1349 | 0 | TEMPERATURE, WATER (DEGREES CENTIGRADE) | 23.45
477100 | NORMANDY RESERVOIR |  | 1997-09-26 | 1349 | 0 | OXIDATION REDUCTION POTENTIAL (MILLIVOLTS) | 1588.2
477100 | NORMANDY RESERVOIR |  | 1997-09-26 | 1349 | 0 | SPECIFIC CONDUCTANCE,FIELD (UMHOS/CM @ 25C) | 108.4
477100 | NORMANDY RESERVOIR |  | 1997-09-26 | 1349 | 0 | OXYGEN, DISSOLVED MG/L | 1.55
477100 | NORMANDY RESERVOIR |  | 1997-09-26 | 1349 | 0 | OXYGEN, DISSOLVED, PERCENT OF SATURATION % | 17.8161
477100 | NORMANDY RESERVOIR |  | 1997-09-26 | 1349 | 0 | PH (STANDARD UNITS) | 6.69
477100 | NORMANDY RESERVOIR |  | 1997-09-26 | 1349 | 0 | TURBIDITY,FIELD NEPHELOMETRIC TURBIDITY UNITS,NTU | 4.4
477100 | NORMANDY RESERVOIR |  | 1997-09-26 | 1349 | 0 | SERIES CODE ALPHA-NUMERIC CODE | 847
477100 | NORMANDY RESERVOIR |  | 1997-09-26 | 1349 | 0 | SAMPLE REMARKS CODE | TRA3C
477100 | NORMANDY RESERVOIR |  | 1997-09-26 | 1352 | 0 | TEMPERATURE, WATER (DEGREES CENTIGRADE) | 23.15
477100 | NORMANDY RESERVOIR |  | 1997-09-26 | 1352 | 0 | OXIDATION REDUCTION POTENTIAL (MILLIVOLTS) | 479.2
477100 | NORMANDY RESERVOIR |  | 1997-09-26 | 1352 | 0 | SPECIFIC CONDUCTANCE,FIELD (UMHOS/CM @ 25C) | 108.5
477100 | NORMANDY RESERVOIR |  | 1997-09-26 | 1352 | 0 | OXYGEN, DISSOLVED MG/L | 0.22
477100 | NORMANDY RESERVOIR |  | 1997-09-26 | 1352 | 0 | OXYGEN, DISSOLVED, PERCENT OF SATURATION % | 2.5287
477100 | NORMANDY RESERVOIR |  | 1997-09-26 | 1352 | 0 | PH (STANDARD UNITS) | 6.62
477100 | NORMANDY RESERVOIR |  | 1997-09-26 | 1352 | 0 | TURBIDITY,FIELD NEPHELOMETRIC TURBIDITY UNITS,NTU | 4.6
477100 | NORMANDY RESERVOIR |  | 1997-09-26 | 1352 | 0 | SERIES CODE ALPHA-NUMERIC CODE | 843
477100 | NORMANDY RESERVOIR |  | 1997-09-26 | 1352 | 0 | SAMPLE REMARKS CODE | TRA3C
477100 | NORMANDY RESERVOIR |  | 1997-09-26 | 1355 | 0 | NUMBER USED IN SAMPLE ACCOUNTING PROCEDURE | 13950
477100 | NORMANDY RESERVOIR |  | 1997-09-26 | 1355 | 0 | TEMPERATURE, WATER (DEGREES CENTIGRADE) | 22.68
477100 | NORMANDY RESERVOIR |  | 1997-09-26 | 1355 | 0 | OXIDATION REDUCTION POTENTIAL (MILLIVOLTS) | -2010.2
477100 | NORMANDY RESERVOIR |  | 1997-09-26 | 1355 | 0 | SPECIFIC CONDUCTANCE,FIELD (UMHOS/CM @ 25C) | 111.2
477100 | NORMANDY RESERVOIR |  | 1997-09-26 | 1355 | 0 | OXYGEN, DISSOLVED MG/L | 0.19
477100 | NORMANDY RESERVOIR |  | 1997-09-26 | 1355 | 0 | OXYGEN, DISSOLVED, PERCENT OF SATURATION % | 2.1839
477100 | NORMANDY RESERVOIR |  | 1997-09-26 | 1355 | 0 | PH (STANDARD UNITS) | 6.61
477100 | NORMANDY RESERVOIR |  | 1997-09-26 | 1355 | 0 | IRON, TOTAL (UG/L AS FE) | 610
477100 | NORMANDY RESERVOIR |  | 1997-09-26 | 1355 | 0 | MANGANESE, TOTAL (UG/L AS MN) | 440
477100 | NORMANDY RESERVOIR |  | 1997-09-26 | 1355 | 0 | TURBIDITY,FIELD NEPHELOMETRIC TURBIDITY UNITS,NTU | 5.2
477100 | NORMANDY RESERVOIR |  | 1997-09-26 | 1355 | 0 | SERIES CODE ALPHA-NUMERIC CODE | 840
477100 | NORMANDY RESERVOIR |  | 1997-09-26 | 1355 | 0 | SAMPLE REMARKS CODE | TRA3C
477100 | NORMANDY RESERVOIR |  | 1997-09-26 | 1358 | 0 | NUMBER USED IN SAMPLE ACCOUNTING PROCEDURE | 13949
477100 | NORMANDY RESERVOIR |  | 1997-09-26 | 1358 | 0 | TEMPERATURE, WATER (DEGREES CENTIGRADE) | 22.45
477100 | NORMANDY RESERVOIR |  | 1997-09-26 | 1358 | 0 | OXIDATION REDUCTION POTENTIAL (MILLIVOLTS) | -2213.2
477100 | NORMANDY RESERVOIR |  | 1997-09-26 | 1358 | 0 | SPECIFIC CONDUCTANCE,FIELD (UMHOS/CM @ 25C) | 113.5
477100 | NORMANDY RESERVOIR |  | 1997-09-26 | 1358 | 0 | OXYGEN, DISSOLVED MG/L | 0.21
477100 | NORMANDY RESERVOIR |  | 1997-09-26 | 1358 | 0 | OXYGEN, DISSOLVED, PERCENT OF SATURATION % | 2.3864
477100 | NORMANDY RESERVOIR |  | 1997-09-26 | 1358 | 0 | PH (STANDARD UNITS) | 6.6
477100 | NORMANDY RESERVOIR |  | 1997-09-26 | 1358 | 0 | IRON, TOTAL (UG/L AS FE) | 990
477100 | NORMANDY RESERVOIR |  | 1997-09-26 | 1358 | 0 | MANGANESE, TOTAL (UG/L AS MN) | 440
477100 | NORMANDY RESERVOIR |  | 1997-09-26 | 1358 | 0 | TURBIDITY,FIELD NEPHELOMETRIC TURBIDITY UNITS,NTU | 5.8
477100 | NORMANDY RESERVOIR |  | 1997-09-26 | 1358 | 0 | SERIES CODE ALPHA-NUMERIC CODE | 830
477100 | NORMANDY RESERVOIR |  | 1997-09-26 | 1358 | 0 | SAMPLE REMARKS CODE | TRA3C
477100 | NORMANDY RESERVOIR |  | 1997-09-26 | 1401 | 0 | NUMBER USED IN SAMPLE ACCOUNTING PROCEDURE | 13948
477100 | NORMANDY RESERVOIR |  | 1997-09-26 | 1401 | 0 | TEMPERATURE, WATER (DEGREES CENTIGRADE) | 22.18
477100 | NORMANDY RESERVOIR |  | 1997-09-26 | 1401 | 0 | OXIDATION REDUCTION POTENTIAL (MILLIVOLTS) | -2416.2
477100 | NORMANDY RESERVOIR |  | 1997-09-26 | 1401 | 0 | SPECIFIC CONDUCTANCE,FIELD (UMHOS/CM @ 25C) | 121.2
477100 | NORMANDY RESERVOIR |  | 1997-09-26 | 1401 | 0 | OXYGEN, DISSOLVED MG/L | 0.23
477100 | NORMANDY RESERVOIR |  | 1997-09-26 | 1401 | 0 | OXYGEN, DISSOLVED, PERCENT OF SATURATION % | 2.6136
477100 | NORMANDY RESERVOIR |  | 1997-09-26 | 1401 | 0 | PH (STANDARD UNITS) | 6.61
477100 | NORMANDY RESERVOIR |  | 1997-09-26 | 1401 | 0 | IRON, TOTAL (UG/L AS FE) | 1000
477100 | NORMANDY RESERVOIR |  | 1997-09-26 | 1401 | 0 | MANGANESE, TOTAL (UG/L AS MN) | 450
477100 | NORMANDY RESERVOIR |  | 1997-09-26 | 1401 | 0 | TURBIDITY,FIELD NEPHELOMETRIC TURBIDITY UNITS,NTU | 7.3
477100 | NORMANDY RESERVOIR |  | 1997-09-26 | 1401 | 0 | SERIES CODE ALPHA-NUMERIC CODE | 820
477100 | NORMANDY RESERVOIR |  | 1997-09-26 | 1401 | 0 | SAMPLE REMARKS CODE | TRA3C
477100 | NORMANDY RESERVOIR |  | 1997-09-26 | 1404 | 0 | NUMBER USED IN SAMPLE ACCOUNTING PROCEDURE | 13947
477100 | NORMANDY RESERVOIR |  | 1997-09-26 | 1404 | 0 | TEMPERATURE, WATER (DEGREES CENTIGRADE) | 22.18
477100 | NORMANDY RESERVOIR |  | 1997-09-26 | 1404 | 0 | OXIDATION REDUCTION POTENTIAL (MILLIVOLTS) | -1916.8
477100 | NORMANDY RESERVOIR |  | 1997-09-26 | 1404 | 0 | SPECIFIC CONDUCTANCE,FIELD (UMHOS/CM @ 25C) | 121.2
477100 | NORMANDY RESERVOIR |  | 1997-09-26 | 1404 | 0 | OXYGEN, DISSOLVED MG/L | 0.26
477100 | NORMANDY RESERVOIR |  | 1997-09-26 | 1404 | 0 | OXYGEN, DISSOLVED, PERCENT OF SATURATION % | 2.9545
477100 | NORMANDY RESERVOIR |  | 1997-09-26 | 1404 | 0 | PH (STANDARD UNITS) | 6.63
477100 | NORMANDY RESERVOIR |  | 1997-09-26 | 1404 | 0 | IRON, TOTAL (UG/L AS FE) | 10
477100 | NORMANDY RESERVOIR |  | 1997-09-26 | 1404 | 0 | MANGANESE, TOTAL (UG/L AS MN) | 46
477100 | NORMANDY RESERVOIR |  | 1997-09-26 | 1404 | 0 | TURBIDITY,FIELD NEPHELOMETRIC TURBIDITY UNITS,NTU | 9.7
477100 | NORMANDY RESERVOIR |  | 1997-09-26 | 1404 | 0 | SERIES CODE ALPHA-NUMERIC CODE | 818
477100 | NORMANDY RESERVOIR |  | 1997-09-26 | 1404 | 0 | SAMPLE REMARKS CODE | TRA3C
477100 | NORMANDY RESERVOIR |  | 1997-09-26 | 1407 | 0 | TEMPERATURE, WATER (DEGREES CENTIGRADE) | 22.01
477100 | NORMANDY RESERVOIR |  | 1997-09-26 | 1407 | 0 | OXIDATION REDUCTION POTENTIAL (MILLIVOLTS) | -1517.8
477100 | NORMANDY RESERVOIR |  | 1997-09-26 | 1407 | 0 | SPECIFIC CONDUCTANCE,FIELD (UMHOS/CM @ 25C) | 127
477100 | NORMANDY RESERVOIR |  | 1997-09-26 | 1407 | 0 | OXYGEN, DISSOLVED MG/L | 0.28
477100 | NORMANDY RESERVOIR |  | 1997-09-26 | 1407 | 0 | OXYGEN, DISSOLVED, PERCENT OF SATURATION % | 3.1818
477100 | NORMANDY RESERVOIR |  | 1997-09-26 | 1407 | 0 | PH (STANDARD UNITS) | 6.67
477100 | NORMANDY RESERVOIR |  | 1997-09-26 | 1407 | 0 | TURBIDITY,FIELD NEPHELOMETRIC TURBIDITY UNITS,NTU | 14
477100 | NORMANDY RESERVOIR |  | 1997-09-26 | 1407 | 0 | SERIES CODE ALPHA-NUMERIC CODE | 815
477100 | NORMANDY RESERVOIR |  | 1997-09-26 | 1407 | 0 | SAMPLE REMARKS CODE | TRA3C
477100 | NORMANDY RESERVOIR |  | 1997-09-26 | 1411 | 0 | TEMPERATURE, WATER (DEGREES CENTIGRADE) | 25.19
477100 | NORMANDY RESERVOIR |  | 1997-09-26 | 1411 | 0 | OXIDATION REDUCTION POTENTIAL (MILLIVOLTS) | 2570.3
477100 | NORMANDY RESERVOIR |  | 1997-09-26 | 1411 | 0 | SPECIFIC CONDUCTANCE,FIELD (UMHOS/CM @ 25C) | 108.4
477100 | NORMANDY RESERVOIR |  | 1997-09-26 | 1411 | 0 | OXYGEN, DISSOLVED MG/L | 5.36
477100 | NORMANDY RESERVOIR |  | 1997-09-26 | 1411 | 0 | OXYGEN, DISSOLVED, PERCENT OF SATURATION % | 63.8095
477100 | NORMANDY RESERVOIR |  | 1997-09-26 | 1411 | 0 | PH (STANDARD UNITS) | 7.26
477100 | NORMANDY RESERVOIR |  | 1997-09-26 | 1411 | 0 | TURBIDITY,FIELD NEPHELOMETRIC TURBIDITY UNITS,NTU | 4.3
477100 | NORMANDY RESERVOIR |  | 1997-09-26 | 1411 | 0 | SERIES CODE ALPHA-NUMERIC CODE | 873
477100 | NORMANDY RESERVOIR |  | 1997-09-26 | 1411 | 0 | SAMPLE REMARKS CODE | TRA3D
477100 | NORMANDY RESERVOIR |  | 1997-09-26 | 1414 | 0 | TEMPERATURE, WATER (DEGREES CENTIGRADE) | 24.79
477100 | NORMANDY RESERVOIR |  | 1997-09-26 | 1414 | 0 | OXIDATION REDUCTION POTENTIAL (MILLIVOLTS) | 2501.2
477100 | NORMANDY RESERVOIR |  | 1997-09-26 | 1414 | 0 | SPECIFIC CONDUCTANCE,FIELD (UMHOS/CM @ 25C) | 107.9
477100 | NORMANDY RESERVOIR |  | 1997-09-26 | 1414 | 0 | OXYGEN, DISSOLVED MG/L | 5.21
477100 | NORMANDY RESERVOIR |  | 1997-09-26 | 1414 | 0 | OXYGEN, DISSOLVED, PERCENT OF SATURATION % | 62.0238
477100 | NORMANDY RESERVOIR |  | 1997-09-26 | 1414 | 0 | PH (STANDARD UNITS) | 7.24
477100 | NORMANDY RESERVOIR |  | 1997-09-26 | 1414 | 0 | TURBIDITY,FIELD NEPHELOMETRIC TURBIDITY UNITS,NTU | 2.3
477100 | NORMANDY RESERVOIR |  | 1997-09-26 | 1414 | 0 | SERIES CODE ALPHA-NUMERIC CODE | 870
477100 | NORMANDY RESERVOIR |  | 1997-09-26 | 1414 | 0 | SAMPLE REMARKS CODE | TRA3D
477100 | NORMANDY RESERVOIR |  | 1997-09-26 | 1417 | 0 | TEMPERATURE, WATER (DEGREES CENTIGRADE) | 23.84
477100 | NORMANDY RESERVOIR |  | 1997-09-26 | 1417 | 0 | OXIDATION REDUCTION POTENTIAL (MILLIVOLTS) | 2404.2
477100 | NORMANDY RESERVOIR |  | 1997-09-26 | 1417 | 0 | SPECIFIC CONDUCTANCE,FIELD (UMHOS/CM @ 25C) | 107.4
477100 | NORMANDY RESERVOIR |  | 1997-09-26 | 1417 | 0 | OXYGEN, DISSOLVED MG/L | 4.88
477100 | NORMANDY RESERVOIR |  | 1997-09-26 | 1417 | 0 | OXYGEN, DISSOLVED, PERCENT OF SATURATION % | 57.4117
477100 | NORMANDY RESERVOIR |  | 1997-09-26 | 1417 | 0 | PH (STANDARD UNITS) | 7.1
477100 | NORMANDY RESERVOIR |  | 1997-09-26 | 1417 | 0 | TURBIDITY,FIELD NEPHELOMETRIC TURBIDITY UNITS,NTU | 2.9
477100 | NORMANDY RESERVOIR |  | 1997-09-26 | 1417 | 0 | SERIES CODE ALPHA-NUMERIC CODE | 860
477100 | NORMANDY RESERVOIR |  | 1997-09-26 | 1417 | 0 | SAMPLE REMARKS CODE | TRA3D
477100 | NORMANDY RESERVOIR |  | 1997-09-26 | 1420 | 0 | NUMBER USED IN SAMPLE ACCOUNTING PROCEDURE | 13958
477100 | NORMANDY RESERVOIR |  | 1997-09-26 | 1420 | 0 | TEMPERATURE, WATER (DEGREES CENTIGRADE) | 23.69
477100 | NORMANDY RESERVOIR |  | 1997-09-26 | 1420 | 0 | OXIDATION REDUCTION POTENTIAL (MILLIVOLTS) | 2047.2
477100 | NORMANDY RESERVOIR |  | 1997-09-26 | 1420 | 0 | SPECIFIC CONDUCTANCE,FIELD (UMHOS/CM @ 25C) | 107.7
477100 | NORMANDY RESERVOIR |  | 1997-09-26 | 1420 | 0 | OXYGEN, DISSOLVED MG/L | 3.98
477100 | NORMANDY RESERVOIR |  | 1997-09-26 | 1420 | 0 | OXYGEN, DISSOLVED, PERCENT OF SATURATION % | 46.8235
477100 | NORMANDY RESERVOIR |  | 1997-09-26 | 1420 | 0 | PH (STANDARD UNITS) | 6.91
477100 | NORMANDY RESERVOIR |  | 1997-09-26 | 1420 | 0 | IRON, TOTAL (UG/L AS FE) | 150
477100 | NORMANDY RESERVOIR |  | 1997-09-26 | 1420 | 0 | MANGANESE, TOTAL (UG/L AS MN) | 520
477100 | NORMANDY RESERVOIR |  | 1997-09-26 | 1420 | 0 | TURBIDITY,FIELD NEPHELOMETRIC TURBIDITY UNITS,NTU | 3
477100 | NORMANDY RESERVOIR |  | 1997-09-26 | 1420 | 0 | SERIES CODE ALPHA-NUMERIC CODE | 850
477100 | NORMANDY RESERVOIR |  | 1997-09-26 | 1420 | 0 | SAMPLE REMARKS CODE | TRA3D
477100 | NORMANDY RESERVOIR |  | 1997-09-26 | 1423 | 0 | TEMPERATURE, WATER (DEGREES CENTIGRADE) | 23.07
477100 | NORMANDY RESERVOIR |  | 1997-09-26 | 1423 | 0 | OXIDATION REDUCTION POTENTIAL (MILLIVOLTS) | 1138.2
477100 | NORMANDY RESERVOIR |  | 1997-09-26 | 1423 | 0 | SPECIFIC CONDUCTANCE,FIELD (UMHOS/CM @ 25C) | 108.8
477100 | NORMANDY RESERVOIR |  | 1997-09-26 | 1423 | 0 | OXYGEN, DISSOLVED MG/L | 0.25
477100 | NORMANDY RESERVOIR |  | 1997-09-26 | 1423 | 0 | OXYGEN, DISSOLVED, PERCENT OF SATURATION % | 2.8736
477100 | NORMANDY RESERVOIR |  | 1997-09-26 | 1423 | 0 | PH (STANDARD UNITS) | 6.59
477100 | NORMANDY RESERVOIR |  | 1997-09-26 | 1423 | 0 | TURBIDITY,FIELD NEPHELOMETRIC TURBIDITY UNITS,NTU | 4
477100 | NORMANDY RESERVOIR |  | 1997-09-26 | 1423 | 0 | SERIES CODE ALPHA-NUMERIC CODE | 847
477100 | NORMANDY RESERVOIR |  | 1997-09-26 | 1423 | 0 | SAMPLE REMARKS CODE | TRA3D
477100 | NORMANDY RESERVOIR |  | 1997-09-26 | 1426 | 0 | TEMPERATURE, WATER (DEGREES CENTIGRADE) | 23.02
477100 | NORMANDY RESERVOIR |  | 1997-09-26 | 1426 | 0 | OXIDATION REDUCTION POTENTIAL (MILLIVOLTS) | -29.2
477100 | NORMANDY RESERVOIR |  | 1997-09-26 | 1426 | 0 | SPECIFIC CONDUCTANCE,FIELD (UMHOS/CM @ 25C) | 109.3
477100 | NORMANDY RESERVOIR |  | 1997-09-26 | 1426 | 0 | OXYGEN, DISSOLVED MG/L | 0.18
477100 | NORMANDY RESERVOIR |  | 1997-09-26 | 1426 | 0 | OXYGEN, DISSOLVED, PERCENT OF SATURATION % | 2.069
477100 | NORMANDY RESERVOIR |  | 1997-09-26 | 1426 | 0 | PH (STANDARD UNITS) | 6.6
477100 | NORMANDY RESERVOIR |  | 1997-09-26 | 1426 | 0 | TURBIDITY,FIELD NEPHELOMETRIC TURBIDITY UNITS,NTU | 4.4
477100 | NORMANDY RESERVOIR |  | 1997-09-26 | 1426 | 0 | SERIES CODE ALPHA-NUMERIC CODE | 843
477100 | NORMANDY RESERVOIR |  | 1997-09-26 | 1426 | 0 | SAMPLE REMARKS CODE | TRA3D
477100 | NORMANDY RESERVOIR |  | 1997-09-26 | 1429 | 0 | NUMBER USED IN SAMPLE ACCOUNTING PROCEDURE | 13956
477100 | NORMANDY RESERVOIR |  | 1997-09-26 | 1429 | 0 | TEMPERATURE, WATER (DEGREES CENTIGRADE) | 22.92
477100 | NORMANDY RESERVOIR |  | 1997-09-26 | 1429 | 0 | OXIDATION REDUCTION POTENTIAL (MILLIVOLTS) | -2010.2
477100 | NORMANDY RESERVOIR |  | 1997-09-26 | 1429 | 0 | SPECIFIC CONDUCTANCE,FIELD (UMHOS/CM @ 25C) | 109.1
477100 | NORMANDY RESERVOIR |  | 1997-09-26 | 1429 | 0 | OXYGEN, DISSOLVED MG/L | 0.18
477100 | NORMANDY RESERVOIR |  | 1997-09-26 | 1429 | 0 | OXYGEN, DISSOLVED, PERCENT OF SATURATION % | 2.069
477100 | NORMANDY RESERVOIR |  | 1997-09-26 | 1429 | 0 | PH (STANDARD UNITS) | 6.59
477100 | NORMANDY RESERVOIR |  | 1997-09-26 | 1429 | 0 | IRON, TOTAL (UG/L AS FE) | 430
477100 | NORMANDY RESERVOIR |  | 1997-09-26 | 1429 | 0 | MANGANESE, TOTAL (UG/L AS MN) | 420
477100 | NORMANDY RESERVOIR |  | 1997-09-26 | 1429 | 0 | TURBIDITY,FIELD NEPHELOMETRIC TURBIDITY UNITS,NTU | 4.6
477100 | NORMANDY RESERVOIR |  | 1997-09-26 | 1429 | 0 | SERIES CODE ALPHA-NUMERIC CODE | 840
477100 | NORMANDY RESERVOIR |  | 1997-09-26 | 1429 | 0 | SAMPLE REMARKS CODE | TRA3D
477100 | NORMANDY RESERVOIR |  | 1997-09-26 | 1432 | 0 | NUMBER USED IN SAMPLE ACCOUNTING PROCEDURE | 13955
477100 | NORMANDY RESERVOIR |  | 1997-09-26 | 1432 | 0 | TEMPERATURE, WATER (DEGREES CENTIGRADE) | 22.54
477100 | NORMANDY RESERVOIR |  | 1997-09-26 | 1432 | 0 | OXIDATION REDUCTION POTENTIAL (MILLIVOLTS) | -3113.2
477100 | NORMANDY RESERVOIR |  | 1997-09-26 | 1432 | 0 | SPECIFIC CONDUCTANCE,FIELD (UMHOS/CM @ 25C) | 112.2
477100 | NORMANDY RESERVOIR |  | 1997-09-26 | 1432 | 0 | OXYGEN, DISSOLVED MG/L | 0.19
477100 | NORMANDY RESERVOIR |  | 1997-09-26 | 1432 | 0 | OXYGEN, DISSOLVED, PERCENT OF SATURATION % | 2.1839
477100 | NORMANDY RESERVOIR |  | 1997-09-26 | 1432 | 0 | PH (STANDARD UNITS) | 6.61
477100 | NORMANDY RESERVOIR |  | 1997-09-26 | 1432 | 0 | IRON, TOTAL (UG/L AS FE) | 730
477100 | NORMANDY RESERVOIR |  | 1997-09-26 | 1432 | 0 | MANGANESE, TOTAL (UG/L AS MN) | 430
477100 | NORMANDY RESERVOIR |  | 1997-09-26 | 1432 | 0 | TURBIDITY,FIELD NEPHELOMETRIC TURBIDITY UNITS,NTU | 6.1
477100 | NORMANDY RESERVOIR |  | 1997-09-26 | 1432 | 0 | SERIES CODE ALPHA-NUMERIC CODE | 830
477100 | NORMANDY RESERVOIR |  | 1997-09-26 | 1432 | 0 | SAMPLE REMARKS CODE | TRA3D
477100 | NORMANDY RESERVOIR |  | 1997-09-26 | 1435 | 0 | NUMBER USED IN SAMPLE ACCOUNTING PROCEDURE | 13954
477100 | NORMANDY RESERVOIR |  | 1997-09-26 | 1435 | 0 | TEMPERATURE, WATER (DEGREES CENTIGRADE) | 22.1
477100 | NORMANDY RESERVOIR |  | 1997-09-26 | 1435 | 0 | OXIDATION REDUCTION POTENTIAL (MILLIVOLTS) | -3416.2
477100 | NORMANDY RESERVOIR |  | 1997-09-26 | 1435 | 0 | SPECIFIC CONDUCTANCE,FIELD (UMHOS/CM @ 25C) | 121.2
477100 | NORMANDY RESERVOIR |  | 1997-09-26 | 1435 | 0 | OXYGEN, DISSOLVED MG/L | 0.21
477100 | NORMANDY RESERVOIR |  | 1997-09-26 | 1435 | 0 | OXYGEN, DISSOLVED, PERCENT OF SATURATION % | 2.3864
477100 | NORMANDY RESERVOIR |  | 1997-09-26 | 1435 | 0 | PH (STANDARD UNITS) | 6.62
477100 | NORMANDY RESERVOIR |  | 1997-09-26 | 1435 | 0 | IRON, TOTAL (UG/L AS FE) | 1100
477100 | NORMANDY RESERVOIR |  | 1997-09-26 | 1435 | 0 | MANGANESE, TOTAL (UG/L AS MN) | 480
477100 | NORMANDY RESERVOIR |  | 1997-09-26 | 1435 | 0 | TURBIDITY,FIELD NEPHELOMETRIC TURBIDITY UNITS,NTU | 9.2
477100 | NORMANDY RESERVOIR |  | 1997-09-26 | 1435 | 0 | SERIES CODE ALPHA-NUMERIC CODE | 820
477100 | NORMANDY RESERVOIR |  | 1997-09-26 | 1435 | 0 | SAMPLE REMARKS CODE | TRA3D
477100 | NORMANDY RESERVOIR |  | 1997-09-26 | 1438 | 0 | NUMBER USED IN SAMPLE ACCOUNTING PROCEDURE | 13953
477100 | NORMANDY RESERVOIR |  | 1997-09-26 | 1438 | 0 | TEMPERATURE, WATER (DEGREES CENTIGRADE) | 21.72
477100 | NORMANDY RESERVOIR |  | 1997-09-26 | 1438 | 0 | OXIDATION REDUCTION POTENTIAL (MILLIVOLTS) | -3419.2
477100 | NORMANDY RESERVOIR |  | 1997-09-26 | 1438 | 0 | SPECIFIC CONDUCTANCE,FIELD (UMHOS/CM @ 25C) | 134.7
477100 | NORMANDY RESERVOIR |  | 1997-09-26 | 1438 | 0 | OXYGEN, DISSOLVED MG/L | 0.21
477100 | NORMANDY RESERVOIR |  | 1997-09-26 | 1438 | 0 | OXYGEN, DISSOLVED, PERCENT OF SATURATION % | 2.3864
477100 | NORMANDY RESERVOIR |  | 1997-09-26 | 1438 | 0 | PH (STANDARD UNITS) | 6.65
477100 | NORMANDY RESERVOIR |  | 1997-09-26 | 1438 | 0 | IRON, TOTAL (UG/L AS FE) | 2200
477100 | NORMANDY RESERVOIR |  | 1997-09-26 | 1438 | 0 | MANGANESE, TOTAL (UG/L AS MN) | 660
477100 | NORMANDY RESERVOIR |  | 1997-09-26 | 1438 | 0 | TURBIDITY,FIELD NEPHELOMETRIC TURBIDITY UNITS,NTU | 16
477100 | NORMANDY RESERVOIR |  | 1997-09-26 | 1438 | 0 | SERIES CODE ALPHA-NUMERIC CODE | 811
477100 | NORMANDY RESERVOIR |  | 1997-09-26 | 1438 | 0 | SAMPLE REMARKS CODE | TRA3D
477100 | NORMANDY RESERVOIR |  | 1997-09-26 | 1441 | 0 | NUMBER USED IN SAMPLE ACCOUNTING PROCEDURE | 13952
477100 | NORMANDY RESERVOIR |  | 1997-09-26 | 1441 | 0 | TEMPERATURE, WATER (DEGREES CENTIGRADE) | 21.45
477100 | NORMANDY RESERVOIR |  | 1997-09-26 | 1441 | 0 | OXIDATION REDUCTION POTENTIAL (MILLIVOLTS) | -3120.2
477100 | NORMANDY RESERVOIR |  | 1997-09-26 | 1441 | 0 | SPECIFIC CONDUCTANCE,FIELD (UMHOS/CM @ 25C) | 143.5
477100 | NORMANDY RESERVOIR |  | 1997-09-26 | 1441 | 0 | OXYGEN, DISSOLVED MG/L | 0.23
477100 | NORMANDY RESERVOIR |  | 1997-09-26 | 1441 | 0 | OXYGEN, DISSOLVED, PERCENT OF SATURATION % | 2.5556
477100 | NORMANDY RESERVOIR |  | 1997-09-26 | 1441 | 0 | PH (STANDARD UNITS) | 6.64
477100 | NORMANDY RESERVOIR |  | 1997-09-26 | 1441 | 0 | IRON, TOTAL (UG/L AS FE) | 10
477100 | NORMANDY RESERVOIR |  | 1997-09-26 | 1441 | 0 | MANGANESE, TOTAL (UG/L AS MN) | 43
477100 | NORMANDY RESERVOIR |  | 1997-09-26 | 1441 | 0 | TURBIDITY,FIELD NEPHELOMETRIC TURBIDITY UNITS,NTU | 19.2
477100 | NORMANDY RESERVOIR |  | 1997-09-26 | 1441 | 0 | SERIES CODE ALPHA-NUMERIC CODE | 807
477100 | NORMANDY RESERVOIR |  | 1997-09-26 | 1441 | 0 | SAMPLE REMARKS CODE | TRA3D
477100 | NORMANDY RESERVOIR |  | 1997-09-26 | 1444 | 0 | TEMPERATURE, WATER (DEGREES CENTIGRADE) | 21.22
477100 | NORMANDY RESERVOIR |  | 1997-09-26 | 1444 | 0 | OXIDATION REDUCTION POTENTIAL (MILLIVOLTS) | -2721.2
477100 | NORMANDY RESERVOIR |  | 1997-09-26 | 1444 | 0 | SPECIFIC CONDUCTANCE,FIELD (UMHOS/CM @ 25C) | 161
477100 | NORMANDY RESERVOIR |  | 1997-09-26 | 1444 | 0 | OXYGEN, DISSOLVED MG/L | 0.25
477100 | NORMANDY RESERVOIR |  | 1997-09-26 | 1444 | 0 | OXYGEN, DISSOLVED, PERCENT OF SATURATION % | 2.7778
477100 | NORMANDY RESERVOIR |  | 1997-09-26 | 1444 | 0 | PH (STANDARD UNITS) | 6.65
477100 | NORMANDY RESERVOIR |  | 1997-09-26 | 1444 | 0 | TURBIDITY,FIELD NEPHELOMETRIC TURBIDITY UNITS,NTU | 19.3
477100 | NORMANDY RESERVOIR |  | 1997-09-26 | 1444 | 0 | SERIES CODE ALPHA-NUMERIC CODE | 804
477100 | NORMANDY RESERVOIR |  | 1997-09-26 | 1444 | 0 | SAMPLE REMARKS CODE | TRA3D
TNWQ001020 | 35deg. 28min. 17sec. N | 35.4714 | 35 | 28 | 17 | 86deg. 7min. 41sec. W | -86.1281 | 86 | 7
1020 | 400 YARDS BELOW POWERS BRIDGE |  | 1972-08-08 | 1000 | 0 | NUMBER USED IN SAMPLE ACCOUNTING PROCEDURE | 3
1020 | 400 YARDS BELOW POWERS BRIDGE |  | 1972-08-08 | 1000 | 0 | TEMPERATURE, WATER (DEGREES CENTIGRADE) | 26
1020 | 400 YARDS BELOW POWERS BRIDGE |  | 1972-08-08 | 1000 | 0 | TURBIDITY, (JACKSON CANDLE UNITS) | 10
1020 | 400 YARDS BELOW POWERS BRIDGE |  | 1972-08-08 | 1000 | 0 | COLOR (PLATINUM-COBALT UNITS) | 12
1020 | 400 YARDS BELOW POWERS BRIDGE |  | 1972-08-08 | 1000 | 0 | COLOR,APPARENT(UNFILTERED SAMPLE) PLAT-COB UNITS | 76
1020 | 400 YARDS BELOW POWERS BRIDGE |  | 1972-08-08 | 1000 | 0 | OXYGEN, DISSOLVED MG/L | 7.1
1020 | 400 YARDS BELOW POWERS BRIDGE |  | 1972-08-08 | 1000 | 0 | OXYGEN, DISSOLVED, PERCENT OF SATURATION % | 86.5887
1020 | 400 YARDS BELOW POWERS BRIDGE |  | 1972-08-08 | 1000 | 0 | BOD, 5 DAY, 20 DEG C MG/L | 0.7
1020 | 400 YARDS BELOW POWERS BRIDGE |  | 1972-08-08 | 1000 | 0 | PH (STANDARD UNITS) | 6.8
1020 | 400 YARDS BELOW POWERS BRIDGE |  | 1972-08-08 | 1000 | 0 | PH, LAB, STANDARD UNITS SU | 7.6
1020 | 400 YARDS BELOW POWERS BRIDGE |  | 1972-08-08 | 1000 | 0 | ALKALINITY, TOTAL (MG/L AS CACO3) | 56
1020 | 400 YARDS BELOW POWERS BRIDGE |  | 1972-08-08 | 1000 | 0 | ALKALINITY, PHENOLPHTHALEIN (MG/L) | 0
1020 | 400 YARDS BELOW POWERS BRIDGE |  | 1972-08-08 | 1000 | 0 | ACIDITY, CO2 (PHENOLPHTHALEIN) (MG/L AS CACO3) | 2
1020 | 400 YARDS BELOW POWERS BRIDGE |  | 1972-08-08 | 1000 | 0 | RESIDUE, TOTAL (MG/L) | 106
1020 | 400 YARDS BELOW POWERS BRIDGE |  | 1972-08-08 | 1000 | 0 | RESIDUE, TOTAL FILTRABLE (DRIED AT 105C),MG/L | 77
1020 | 400 YARDS BELOW POWERS BRIDGE |  | 1972-08-08 | 1000 | 0 | RESIDUE, TOTAL NONFILTRABLE (MG/L) | 29
1020 | 400 YARDS BELOW POWERS BRIDGE |  | 1972-08-08 | 1000 | 0 | NITROGEN, ORGANIC, TOTAL (MG/L AS N) | 2.9
1020 | 400 YARDS BELOW POWERS BRIDGE |  | 1972-08-08 | 1000 | 0 | NITRATE NITROGEN, TOTAL (MG/L AS N) | 0.23
1020 | 400 YARDS BELOW POWERS BRIDGE |  | 1972-08-08 | 1000 | 0 | PHOSPHORUS, TOTAL (MG/L AS P) | 0.03
1020 | 400 YARDS BELOW POWERS BRIDGE |  | 1972-08-08 | 1000 | 0 | CARBON, TOTAL ORGANIC (MG/L AS C) | 2
1020 | 400 YARDS BELOW POWERS BRIDGE |  | 1972-08-08 | 1000 | 0 | HARDNESS, TOTAL (MG/L AS CACO3) | 64
1020 | 400 YARDS BELOW POWERS BRIDGE |  | 1972-08-08 | 1000 | 0 | CALCIUM (MG/L AS CACO3) | 50
1020 | 400 YARDS BELOW POWERS BRIDGE |  | 1972-08-08 | 1000 | 0 | MAGNESIUM (MG/L AS CACO3) | 14
1020 | 400 YARDS BELOW POWERS BRIDGE |  | 1972-08-08 | 1000 | 0 | SODIUM, TOTAL (MG/L AS NA) | 1.1
1020 | 400 YARDS BELOW POWERS BRIDGE |  | 1972-08-08 | 1000 | 0 | POTASSIUM, TOTAL MG/L AS K) | 0.7
1020 | 400 YARDS BELOW POWERS BRIDGE |  | 1972-08-08 | 1000 | 0 | CHLORIDE,TOTAL IN WATER MG/L | 4
1020 | 400 YARDS BELOW POWERS BRIDGE |  | 1972-08-08 | 1000 | 0 | SULFATE, TOTAL (MG/L AS SO4) | 8
1020 | 400 YARDS BELOW POWERS BRIDGE |  | 1972-08-08 | 1000 | 0 | FLUORIDE, DISSOLVED (MG/L AS F) | 0.1
1020 | 400 YARDS BELOW POWERS BRIDGE |  | 1972-08-08 | 1000 | 0 | ARSENIC, TOTAL (UG/L AS AS) | 20
1020 | 400 YARDS BELOW POWERS BRIDGE |  | 1972-08-08 | 1000 | 0 | BARIUM, TOTAL (UG/L AS BA) | 40
1020 | 400 YARDS BELOW POWERS BRIDGE |  | 1972-08-08 | 1000 | 0 | CADMIUM, TOTAL (UG/L AS CD) | 5
1020 | 400 YARDS BELOW POWERS BRIDGE |  | 1972-08-08 | 1000 | 0 | CHROMIUM, TOTAL (UG/L AS CR) | 5
1020 | 400 YARDS BELOW POWERS BRIDGE |  | 1972-08-08 | 1000 | 0 | COPPER, TOTAL (UG/L AS CU) | 10
1020 | 400 YARDS BELOW POWERS BRIDGE |  | 1972-08-08 | 1000 | 0 | IRON, TOTAL (UG/L AS FE) | 1900
1020 | 400 YARDS BELOW POWERS BRIDGE |  | 1972-08-08 | 1000 | 0 | LEAD, TOTAL (UG/L AS PB) | 5
1020 | 400 YARDS BELOW POWERS BRIDGE |  | 1972-08-08 | 1000 | 0 | MANGANESE, TOTAL (UG/L AS MN) | 50
1020 | 400 YARDS BELOW POWERS BRIDGE |  | 1972-08-08 | 1000 | 0 | NICKEL, TOTAL (UG/L AS NI) | 5
1020 | 400 YARDS BELOW POWERS BRIDGE |  | 1972-08-08 | 1000 | 0 | ZINC, TOTAL (UG/L AS ZN) | 10
1020 | 400 YARDS BELOW POWERS BRIDGE |  | 1972-08-08 | 1000 | 0 | MERCURY, TOTAL (UG/L AS HG) | 0.5
1020 | 400 YARDS BELOW POWERS BRIDGE |  | 1972-09-12 | 1600 | 0 | NUMBER USED IN SAMPLE ACCOUNTING PROCEDURE | 1085
1020 | 400 YARDS BELOW POWERS BRIDGE |  | 1972-09-12 | 1600 | 0 | TEMPERATURE, WATER (DEGREES CENTIGRADE) | 22
1020 | 400 YARDS BELOW POWERS BRIDGE |  | 1972-09-12 | 1600 | 0 | TURBIDITY, (JACKSON CANDLE UNITS) | 7
1020 | 400 YARDS BELOW POWERS BRIDGE |  | 1972-09-12 | 1600 | 0 | COLOR (PLATINUM-COBALT UNITS) | 0
1020 | 400 YARDS BELOW POWERS BRIDGE |  | 1972-09-12 | 1600 | 0 | COLOR,APPARENT(UNFILTERED SAMPLE) PLAT-COB UNITS | 38
1020 | 400 YARDS BELOW POWERS BRIDGE |  | 1972-09-12 | 1600 | 0 | OXYGEN, DISSOLVED MG/L | 8
1020 | 400 YARDS BELOW POWERS BRIDGE |  | 1972-09-12 | 1600 | 0 | OXYGEN, DISSOLVED, PERCENT OF SATURATION % | 90.9091
1020 | 400 YARDS BELOW POWERS BRIDGE |  | 1972-09-12 | 1600 | 0 | BOD, 5 DAY, 20 DEG C MG/L | 0.5
1020 | 400 YARDS BELOW POWERS BRIDGE |  | 1972-09-12 | 1600 | 0 | PH (STANDARD UNITS) | 7.6
1020 | 400 YARDS BELOW POWERS BRIDGE |  | 1972-09-12 | 1600 | 0 | ALKALINITY, TOTAL (MG/L AS CACO3) | 70
1020 | 400 YARDS BELOW POWERS BRIDGE |  | 1972-09-12 | 1600 | 0 | ACIDITY, CO2 (PHENOLPHTHALEIN) (MG/L AS CACO3) | 1
1020 | 400 YARDS BELOW POWERS BRIDGE |  | 1972-09-12 | 1600 | 0 | RESIDUE, TOTAL (MG/L) | 114
1020 | 400 YARDS BELOW POWERS BRIDGE |  | 1972-09-12 | 1600 | 0 | RESIDUE, TOTAL FILTRABLE (DRIED AT 105C),MG/L | 94
1020 | 400 YARDS BELOW POWERS BRIDGE |  | 1972-09-12 | 1600 | 0 | RESIDUE, TOTAL NONFILTRABLE (MG/L) | 20
1020 | 400 YARDS BELOW POWERS BRIDGE |  | 1972-09-12 | 1600 | 0 | RESIDUE, SETTLEABLE (ML/L) | 0.4
1020 | 400 YARDS BELOW POWERS BRIDGE |  | 1972-09-12 | 1600 | 0 | NITROGEN, ORGANIC, TOTAL (MG/L AS N) | 0.4
1020 | 400 YARDS BELOW POWERS BRIDGE |  | 1972-09-12 | 1600 | 0 | NITROGEN, AMMONIA, TOTAL (MG/L AS N) | 0.01
1020 | 400 YARDS BELOW POWERS BRIDGE |  | 1972-09-12 | 1600 | 0 | AMMONIA, UNIONZED (MG/L AS N) | 0.00017908
1020 | 400 YARDS BELOW POWERS BRIDGE |  | 1972-09-12 | 1600 | 0 | AMMONIA, UNIONIZED (CALC FR TEMP-PH-NH4) (MG/L) | 0.00021775
1020 | 400 YARDS BELOW POWERS BRIDGE |  | 1972-09-12 | 1600 | 0 | HARDNESS, TOTAL (MG/L AS CACO3) | 74
1020 | 400 YARDS BELOW POWERS BRIDGE |  | 1972-09-12 | 1600 | 0 | CALCIUM (MG/L AS CACO3) | 54
1020 | 400 YARDS BELOW POWERS BRIDGE |  | 1972-09-12 | 1600 | 0 | MAGNESIUM (MG/L AS CACO3) | 20
1020 | 400 YARDS BELOW POWERS BRIDGE |  | 1972-09-12 | 1600 | 0 | SODIUM, TOTAL (MG/L AS NA) | 3
1020 | 400 YARDS BELOW POWERS BRIDGE |  | 1972-09-12 | 1600 | 0 | POTASSIUM, TOTAL MG/L AS K) | 1
1020 | 400 YARDS BELOW POWERS BRIDGE |  | 1972-09-12 | 1600 | 0 | IRON, TOTAL (UG/L AS FE) | 200
1020 | 400 YARDS BELOW POWERS BRIDGE |  | 1972-09-12 | 1600 | 0 | LEAD, TOTAL (UG/L AS PB) | 5
1020 | 400 YARDS BELOW POWERS BRIDGE |  | 1972-09-12 | 1600 | 0 | MANGANESE, TOTAL (UG/L AS MN) | 100
1020 | 400 YARDS BELOW POWERS BRIDGE |  | 1972-09-12 | 1600 | 0 | NICKEL, TOTAL (UG/L AS NI) | 5
1020 | 400 YARDS BELOW POWERS BRIDGE |  | 1972-09-12 | 1600 | 0 | ZINC, TOTAL (UG/L AS ZN) | 10
1020 | 400 YARDS BELOW POWERS BRIDGE |  | 1972-09-12 | 1600 | 0 | COLIFORM,TOT,MEMBRANE FILTER,IMMED.M-ENDO MED,35C | 560
1020 | 400 YARDS BELOW POWERS BRIDGE |  | 1972-09-12 | 1600 | 0 | FECAL COLIFORM,MEMBR FILTER,M-FC BROTH,44.5 C | 130
1020 | 400 YARDS BELOW POWERS BRIDGE |  | 1972-09-12 | 1600 | 0 | TANNIN AND LIGNIN (MG/L) | 1
1020 | 400 YARDS BELOW POWERS BRIDGE |  | 1972-10-05 | 945 | 0 | NUMBER USED IN SAMPLE ACCOUNTING PROCEDURE | 1159
1020 | 400 YARDS BELOW POWERS BRIDGE |  | 1972-10-05 | 945 | 0 | TEMPERATURE, WATER (DEGREES CENTIGRADE) | 17
1020 | 400 YARDS BELOW POWERS BRIDGE |  | 1972-10-05 | 945 | 0 | TURBIDITY, (JACKSON CANDLE UNITS) | 3
1020 | 400 YARDS BELOW POWERS BRIDGE |  | 1972-10-05 | 945 | 0 | COLOR (PLATINUM-COBALT UNITS) | 14
1020 | 400 YARDS BELOW POWERS BRIDGE |  | 1972-10-05 | 945 | 0 | COLOR,APPARENT(UNFILTERED SAMPLE) PLAT-COB UNITS | 28
1020 | 400 YARDS BELOW POWERS BRIDGE |  | 1972-10-05 | 945 | 0 | OXYGEN, DISSOLVED MG/L | 7.3
1020 | 400 YARDS BELOW POWERS BRIDGE |  | 1972-10-05 | 945 | 0 | OXYGEN, DISSOLVED, PERCENT OF SATURATION % | 75.2577
1020 | 400 YARDS BELOW POWERS BRIDGE |  | 1972-10-05 | 945 | 0 | BOD, 5 DAY, 20 DEG C MG/L | 0.5
1020 | 400 YARDS BELOW POWERS BRIDGE |  | 1972-10-05 | 945 | 0 | PH (STANDARD UNITS) | 7.6
1020 | 400 YARDS BELOW POWERS BRIDGE |  | 1972-10-05 | 945 | 0 | ALKALINITY, TOTAL (MG/L AS CACO3) | 70
1020 | 400 YARDS BELOW POWERS BRIDGE |  | 1972-10-05 | 945 | 0 | ALKALINITY, PHENOLPHTHALEIN (MG/L) | 0
1020 | 400 YARDS BELOW POWERS BRIDGE |  | 1972-10-05 | 945 | 0 | ACIDITY, CO2 (PHENOLPHTHALEIN) (MG/L AS CACO3) | 2
1020 | 400 YARDS BELOW POWERS BRIDGE |  | 1972-10-05 | 945 | 0 | RESIDUE, TOTAL (MG/L) | 97
1020 | 400 YARDS BELOW POWERS BRIDGE |  | 1972-10-05 | 945 | 0 | RESIDUE, TOTAL FILTRABLE (DRIED AT 105C),MG/L | 73
1020 | 400 YARDS BELOW POWERS BRIDGE |  | 1972-10-05 | 945 | 0 | RESIDUE, TOTAL NONFILTRABLE (MG/L) | 24
1020 | 400 YARDS BELOW POWERS BRIDGE |  | 1972-10-05 | 945 | 0 | HARDNESS, TOTAL (MG/L AS CACO3) | 78
1020 | 400 YARDS BELOW POWERS BRIDGE |  | 1972-10-05 | 945 | 0 | CALCIUM (MG/L AS CACO3) | 52
1020 | 400 YARDS BELOW POWERS BRIDGE |  | 1972-10-05 | 945 | 0 | MAGNESIUM (MG/L AS CACO3) | 26
1020 | 400 YARDS BELOW POWERS BRIDGE |  | 1972-10-05 | 945 | 0 | SODIUM, TOTAL (MG/L AS NA) | 2.6
1020 | 400 YARDS BELOW POWERS BRIDGE |  | 1972-10-05 | 945 | 0 | POTASSIUM, TOTAL MG/L AS K) | 1
1020 | 400 YARDS BELOW POWERS BRIDGE |  | 1972-10-05 | 945 | 0 | IRON, TOTAL (UG/L AS FE) | 200
1020 | 400 YARDS BELOW POWERS BRIDGE |  | 1972-10-05 | 945 | 0 | MANGANESE, TOTAL (UG/L AS MN) | 50
1020 | 400 YARDS BELOW POWERS BRIDGE |  | 1972-10-05 | 945 | 0 | COLIFORM,TOT,MEMBRANE FILTER,IMMED.M-ENDO MED,35C | 2300
1020 | 400 YARDS BELOW POWERS BRIDGE |  | 1972-10-05 | 945 | 0 | FECAL COLIFORM,MEMBR FILTER,M-FC BROTH,44.5 C | 400
1020 | 400 YARDS BELOW POWERS BRIDGE |  | 1972-11-08 | 1015 | 0 | NUMBER USED IN SAMPLE ACCOUNTING PROCEDURE | 1309
1020 | 400 YARDS BELOW POWERS BRIDGE |  | 1972-11-08 | 1015 | 0 | TEMPERATURE, WATER (DEGREES CENTIGRADE) | 10
1020 | 400 YARDS BELOW POWERS BRIDGE |  | 1972-11-08 | 1015 | 0 | TURBIDITY, (JACKSON CANDLE UNITS) | 3
1020 | 400 YARDS BELOW POWERS BRIDGE |  | 1972-11-08 | 1015 | 0 | COLOR (PLATINUM-COBALT UNITS) | 33
1020 | 400 YARDS BELOW POWERS BRIDGE |  | 1972-11-08 | 1015 | 0 | COLOR,APPARENT(UNFILTERED SAMPLE) PLAT-COB UNITS | 48
1020 | 400 YARDS BELOW POWERS BRIDGE |  | 1972-11-08 | 1015 | 0 | OXYGEN, DISSOLVED MG/L | 9.1
1020 | 400 YARDS BELOW POWERS BRIDGE |  | 1972-11-08 | 1015 | 0 | OXYGEN, DISSOLVED, PERCENT OF SATURATION % | 80.5309
1020 | 400 YARDS BELOW POWERS BRIDGE |  | 1972-11-08 | 1015 | 0 | BOD, 5 DAY, 20 DEG C MG/L | 0.9
1020 | 400 YARDS BELOW POWERS BRIDGE |  | 1972-11-08 | 1015 | 0 | PH (STANDARD UNITS) | 6.6
1020 | 400 YARDS BELOW POWERS BRIDGE |  | 1972-11-08 | 1015 | 0 | ALKALINITY, TOTAL (MG/L AS CACO3) | 38
1020 | 400 YARDS BELOW POWERS BRIDGE |  | 1972-11-08 | 1015 | 0 | ALKALINITY, PHENOLPHTHALEIN (MG/L) | 0
1020 | 400 YARDS BELOW POWERS BRIDGE |  | 1972-11-08 | 1015 | 0 | ACIDITY, CO2 (PHENOLPHTHALEIN) (MG/L AS CACO3) | 2
1020 | 400 YARDS BELOW POWERS BRIDGE |  | 1972-11-08 | 1015 | 0 | RESIDUE, TOTAL (MG/L) | 87
1020 | 400 YARDS BELOW POWERS BRIDGE |  | 1972-11-08 | 1015 | 0 | RESIDUE, TOTAL FILTRABLE (DRIED AT 105C),MG/L | 86
1020 | 400 YARDS BELOW POWERS BRIDGE |  | 1972-11-08 | 1015 | 0 | RESIDUE, TOTAL NONFILTRABLE (MG/L) | 1
1020 | 400 YARDS BELOW POWERS BRIDGE |  | 1972-11-08 | 1015 | 0 | HARDNESS, TOTAL (MG/L AS CACO3) | 62
1020 | 400 YARDS BELOW POWERS BRIDGE |  | 1972-11-08 | 1015 | 0 | CALCIUM (MG/L AS CACO3) | 34
1020 | 400 YARDS BELOW POWERS BRIDGE |  | 1972-11-08 | 1015 | 0 | MAGNESIUM (MG/L AS CACO3) | 28
1020 | 400 YARDS BELOW POWERS BRIDGE |  | 1972-11-08 | 1015 | 0 | SODIUM, TOTAL (MG/L AS NA) | 1.6
1020 | 400 YARDS BELOW POWERS BRIDGE |  | 1972-11-08 | 1015 | 0 | POTASSIUM, TOTAL MG/L AS K) | 1.1
1020 | 400 YARDS BELOW POWERS BRIDGE |  | 1972-11-08 | 1015 | 0 | IRON, TOTAL (UG/L AS FE) | 200
1020 | 400 YARDS BELOW POWERS BRIDGE |  | 1972-11-08 | 1015 | 0 | MANGANESE, TOTAL (UG/L AS MN) | 50
1020 | 400 YARDS BELOW POWERS BRIDGE |  | 1972-11-08 | 1015 | 0 | COLIFORM,TOT,MEMBRANE FILTER,IMMED.M-ENDO MED,35C | 18000
1020 | 400 YARDS BELOW POWERS BRIDGE |  | 1972-11-08 | 1015 | 0 | FECAL COLIFORM,MEMBR FILTER,M-FC BROTH,44.5 C | 1600
1020 | 400 YARDS BELOW POWERS BRIDGE |  | 1973-02-21 | 930 | 0 | NUMBER USED IN SAMPLE ACCOUNTING PROCEDURE | 196
1020 | 400 YARDS BELOW POWERS BRIDGE |  | 1973-02-21 | 930 | 0 | TEMPERATURE, WATER (DEGREES CENTIGRADE) | 5
1020 | 400 YARDS BELOW POWERS BRIDGE |  | 1973-02-21 | 930 | 0 | TURBIDITY, (JACKSON CANDLE UNITS) | 5
1020 | 400 YARDS BELOW POWERS BRIDGE |  | 1973-02-21 | 930 | 0 | COLOR (PLATINUM-COBALT UNITS) | 2
1020 | 400 YARDS BELOW POWERS BRIDGE |  | 1973-02-21 | 930 | 0 | COLOR,APPARENT(UNFILTERED SAMPLE) PLAT-COB UNITS | 31
1020 | 400 YARDS BELOW POWERS BRIDGE |  | 1973-02-21 | 930 | 0 | OXYGEN, DISSOLVED MG/L | 12.7
1020 | 400 YARDS BELOW POWERS BRIDGE |  | 1973-02-21 | 930 | 0 | OXYGEN, DISSOLVED, PERCENT OF SATURATION % | 99.2187
1020 | 400 YARDS BELOW POWERS BRIDGE |  | 1973-02-21 | 930 | 0 | BOD, 5 DAY, 20 DEG C MG/L | 2.4
1020 | 400 YARDS BELOW POWERS BRIDGE |  | 1973-02-21 | 930 | 0 | PH (STANDARD UNITS) | 7.4
1020 | 400 YARDS BELOW POWERS BRIDGE |  | 1973-02-21 | 930 | 0 | ALKALINITY, TOTAL (MG/L AS CACO3) | 16
1020 | 400 YARDS BELOW POWERS BRIDGE |  | 1973-02-21 | 930 | 0 | ALKALINITY, PHENOLPHTHALEIN (MG/L) | 0
1020 | 400 YARDS BELOW POWERS BRIDGE |  | 1973-02-21 | 930 | 0 | ACIDITY, CO2 (PHENOLPHTHALEIN) (MG/L AS CACO3) | 2
1020 | 400 YARDS BELOW POWERS BRIDGE |  | 1973-02-21 | 930 | 0 | RESIDUE, TOTAL (MG/L) | 62
1020 | 400 YARDS BELOW POWERS BRIDGE |  | 1973-02-21 | 930 | 0 | RESIDUE, TOTAL FILTRABLE (DRIED AT 105C),MG/L | 61
1020 | 400 YARDS BELOW POWERS BRIDGE |  | 1973-02-21 | 930 | 0 | RESIDUE, TOTAL NONFILTRABLE (MG/L) | 1
1020 | 400 YARDS BELOW POWERS BRIDGE |  | 1973-02-21 | 930 | 0 | HARDNESS, TOTAL (MG/L AS CACO3) | 37
1020 | 400 YARDS BELOW POWERS BRIDGE |  | 1973-02-21 | 930 | 0 | CALCIUM (MG/L AS CACO3) | 24
1020 | 400 YARDS BELOW POWERS BRIDGE |  | 1973-02-21 | 930 | 0 | MAGNESIUM (MG/L AS CACO3) | 13
1020 | 400 YARDS BELOW POWERS BRIDGE |  | 1973-02-21 | 930 | 0 | SODIUM, TOTAL (MG/L AS NA) | 1
1020 | 400 YARDS BELOW POWERS BRIDGE |  | 1973-02-21 | 930 | 0 | POTASSIUM, TOTAL MG/L AS K) | 0.6
1020 | 400 YARDS BELOW POWERS BRIDGE |  | 1973-03-08 | 1430 | 0 | NUMBER USED IN SAMPLE ACCOUNTING PROCEDURE | 265
1020 | 400 YARDS BELOW POWERS BRIDGE |  | 1973-03-08 | 1430 | 0 | TEMPERATURE, WATER (DEGREES CENTIGRADE) | 13
1020 | 400 YARDS BELOW POWERS BRIDGE |  | 1973-03-08 | 1430 | 0 | TURBIDITY, (JACKSON CANDLE UNITS) | 10
1020 | 400 YARDS BELOW POWERS BRIDGE |  | 1973-03-08 | 1430 | 0 | COLOR (PLATINUM-COBALT UNITS) | 33
1020 | 400 YARDS BELOW POWERS BRIDGE |  | 1973-03-08 | 1430 | 0 | COLOR,APPARENT(UNFILTERED SAMPLE) PLAT-COB UNITS | 55
1020 | 400 YARDS BELOW POWERS BRIDGE |  | 1973-03-08 | 1430 | 0 | OXYGEN, DISSOLVED MG/L | 12
1020 | 400 YARDS BELOW POWERS BRIDGE |  | 1973-03-08 | 1430 | 0 | OXYGEN, DISSOLVED, PERCENT OF SATURATION % | 113.213
1020 | 400 YARDS BELOW POWERS BRIDGE |  | 1973-03-08 | 1430 | 0 | BOD, 5 DAY, 20 DEG C MG/L | 1.7
1020 | 400 YARDS BELOW POWERS BRIDGE |  | 1973-03-08 | 1430 | 0 | PH, LAB, STANDARD UNITS SU | 7.3
1020 | 400 YARDS BELOW POWERS BRIDGE |  | 1973-03-08 | 1430 | 0 | ALKALINITY, TOTAL (MG/L AS CACO3) | 27
1020 | 400 YARDS BELOW POWERS BRIDGE |  | 1973-03-08 | 1430 | 0 | ALKALINITY, PHENOLPHTHALEIN (MG/L) | 0
1020 | 400 YARDS BELOW POWERS BRIDGE |  | 1973-03-08 | 1430 | 0 | ACIDITY, CO2 (PHENOLPHTHALEIN) (MG/L AS CACO3) | 2
1020 | 400 YARDS BELOW POWERS BRIDGE |  | 1973-03-08 | 1430 | 0 | RESIDUE, TOTAL (MG/L) | 141
1020 | 400 YARDS BELOW POWERS BRIDGE |  | 1973-03-08 | 1430 | 0 | RESIDUE, TOTAL FILTRABLE (DRIED AT 105C),MG/L | 119
1020 | 400 YARDS BELOW POWERS BRIDGE |  | 1973-03-08 | 1430 | 0 | RESIDUE, TOTAL NONFILTRABLE (MG/L) | 22
1020 | 400 YARDS BELOW POWERS BRIDGE |  | 1973-03-08 | 1430 | 0 | RESIDUE, SETTLEABLE (ML/L) | 0.1
1020 | 400 YARDS BELOW POWERS BRIDGE |  | 1973-03-08 | 1430 | 0 | NITROGEN, ORGANIC, TOTAL (MG/L AS N) | 0.6
1020 | 400 YARDS BELOW POWERS BRIDGE |  | 1973-03-08 | 1430 | 0 | NITROGEN, AMMONIA, TOTAL (MG/L AS N) | 0.2
1020 | 400 YARDS BELOW POWERS BRIDGE |  | 1973-03-08 | 1430 | 0 | AMMONIA, UNIONZED (MG/L AS N) | 0.00093125
1020 | 400 YARDS BELOW POWERS BRIDGE |  | 1973-03-08 | 1430 | 0 | AMMONIA, UNIONIZED (CALC FR TEMP-PH-NH4) (MG/L) | 0.0011323
1020 | 400 YARDS BELOW POWERS BRIDGE |  | 1973-03-08 | 1430 | 0 | NITRATE NITROGEN, TOTAL (MG/L AS N) | 0.36
1020 | 400 YARDS BELOW POWERS BRIDGE |  | 1973-03-08 | 1430 | 0 | PHOSPHORUS, TOTAL (MG/L AS P) | 0.25
1020 | 400 YARDS BELOW POWERS BRIDGE |  | 1973-03-08 | 1430 | 0 | CARBON, TOTAL ORGANIC (MG/L AS C) | 4
1020 | 400 YARDS BELOW POWERS BRIDGE |  | 1973-03-08 | 1430 | 0 | SULFIDE, TOTAL (MG/L AS S) | 1
1020 | 400 YARDS BELOW POWERS BRIDGE |  | 1973-03-08 | 1430 | 0 | HARDNESS, TOTAL (MG/L AS CACO3) | 36
1020 | 400 YARDS BELOW POWERS BRIDGE |  | 1973-03-08 | 1430 | 0 | CALCIUM (MG/L AS CACO3) | 29
1020 | 400 YARDS BELOW POWERS BRIDGE |  | 1973-03-08 | 1430 | 0 | MAGNESIUM (MG/L AS CACO3) | 7
1020 | 400 YARDS BELOW POWERS BRIDGE |  | 1973-03-08 | 1430 | 0 | SODIUM, TOTAL (MG/L AS NA) | 1.7
1020 | 400 YARDS BELOW POWERS BRIDGE |  | 1973-03-08 | 1430 | 0 | POTASSIUM, TOTAL MG/L AS K) | 1.1
1020 | 400 YARDS BELOW POWERS BRIDGE |  | 1973-03-08 | 1430 | 0 | CHLORIDE,TOTAL IN WATER MG/L | 5
1020 | 400 YARDS BELOW POWERS BRIDGE |  | 1973-03-08 | 1430 | 0 | SULFATE, TOTAL (MG/L AS SO4) | 6
1020 | 400 YARDS BELOW POWERS BRIDGE |  | 1973-03-08 | 1430 | 0 | FLUORIDE, DISSOLVED (MG/L AS F) | 0.03
1020 | 400 YARDS BELOW POWERS BRIDGE |  | 1973-03-08 | 1430 | 0 | ARSENIC, TOTAL (UG/L AS AS) | 20
1020 | 400 YARDS BELOW POWERS BRIDGE |  | 1973-03-08 | 1430 | 0 | BARIUM, TOTAL (UG/L AS BA) | 25
1020 | 400 YARDS BELOW POWERS BRIDGE |  | 1973-03-08 | 1430 | 0 | CADMIUM, TOTAL (UG/L AS CD) | 5
1020 | 400 YARDS BELOW POWERS BRIDGE |  | 1973-03-08 | 1430 | 0 | CHROMIUM, TOTAL (UG/L AS CR) | 2
1020 | 400 YARDS BELOW POWERS BRIDGE |  | 1973-03-08 | 1430 | 0 | COPPER, TOTAL (UG/L AS CU) | 7
1020 | 400 YARDS BELOW POWERS BRIDGE |  | 1973-03-08 | 1430 | 0 | IRON, TOTAL (UG/L AS FE) | 600
1020 | 400 YARDS BELOW POWERS BRIDGE |  | 1973-03-08 | 1430 | 0 | LEAD, TOTAL (UG/L AS PB) | 10
1020 | 400 YARDS BELOW POWERS BRIDGE |  | 1973-03-08 | 1430 | 0 | MANGANESE, TOTAL (UG/L AS MN) | 20
1020 | 400 YARDS BELOW POWERS BRIDGE |  | 1973-03-08 | 1430 | 0 | NICKEL, TOTAL (UG/L AS NI) | 5
1020 | 400 YARDS BELOW POWERS BRIDGE |  | 1973-03-08 | 1430 | 0 | ZINC, TOTAL (UG/L AS ZN) | 25
1020 | 400 YARDS BELOW POWERS BRIDGE |  | 1973-03-08 | 1430 | 0 | ANTIMONY, TOTAL (UG/L AS SB) | 50
1020 | 400 YARDS BELOW POWERS BRIDGE |  | 1973-03-08 | 1430 | 0 | COLIFORM,TOT,MEMBRANE FILTER,IMMED.M-ENDO MED,35C | 21400
1020 | 400 YARDS BELOW POWERS BRIDGE |  | 1973-03-08 | 1430 | 0 | FECAL COLIFORM,MEMBR FILTER,M-FC BROTH,44.5 C | 4800
1020 | 400 YARDS BELOW POWERS BRIDGE |  | 1973-03-08 | 1430 | 0 | TANNIN AND LIGNIN (MG/L) | 0.5
1020 | 400 YARDS BELOW POWERS BRIDGE |  | 1973-03-08 | 1430 | 0 | MERCURY, TOTAL (UG/L AS HG) | 0.2 | O
1020 | 400 YARDS BELOW POWERS BRIDGE |  | 1973-05-03 | 1430 | 0 | NUMBER USED IN SAMPLE ACCOUNTING PROCEDURE | 368
1020 | 400 YARDS BELOW POWERS BRIDGE |  | 1973-05-03 | 1430 | 0 | TEMPERATURE, WATER (DEGREES CENTIGRADE) | 15.5
1020 | 400 YARDS BELOW POWERS BRIDGE |  | 1973-05-03 | 1430 | 0 | TURBIDITY, (JACKSON CANDLE UNITS) | 12
1020 | 400 YARDS BELOW POWERS BRIDGE |  | 1973-05-03 | 1430 | 0 | COLOR (PLATINUM-COBALT UNITS) | 14
1020 | 400 YARDS BELOW POWERS BRIDGE |  | 1973-05-03 | 1430 | 0 | COLOR,APPARENT(UNFILTERED SAMPLE) PLAT-COB UNITS | 52
1020 | 400 YARDS BELOW POWERS BRIDGE |  | 1973-05-03 | 1430 | 0 | OXYGEN, DISSOLVED MG/L | 9.2
1020 | 400 YARDS BELOW POWERS BRIDGE |  | 1973-05-03 | 1430 | 0 | OXYGEN, DISSOLVED, PERCENT OF SATURATION % | 90.1987
1020 | 400 YARDS BELOW POWERS BRIDGE |  | 1973-05-03 | 1430 | 0 | BOD, 5 DAY, 20 DEG C MG/L | 1.1
1020 | 400 YARDS BELOW POWERS BRIDGE |  | 1973-05-03 | 1430 | 0 | PH (STANDARD UNITS) | 7.8
1020 | 400 YARDS BELOW POWERS BRIDGE |  | 1973-05-03 | 1430 | 0 | ALKALINITY, TOTAL (MG/L AS CACO3) | 32
1020 | 400 YARDS BELOW POWERS BRIDGE |  | 1973-05-03 | 1430 | 0 | ALKALINITY, PHENOLPHTHALEIN (MG/L) | 0
1020 | 400 YARDS BELOW POWERS BRIDGE |  | 1973-05-03 | 1430 | 0 | ACIDITY, CO2 (PHENOLPHTHALEIN) (MG/L AS CACO3) | 2
1020 | 400 YARDS BELOW POWERS BRIDGE |  | 1973-05-03 | 1430 | 0 | RESIDUE, TOTAL (MG/L) | 81
1020 | 400 YARDS BELOW POWERS BRIDGE |  | 1973-05-03 | 1430 | 0 | RESIDUE, TOTAL FILTRABLE (DRIED AT 105C),MG/L | 58
1020 | 400 YARDS BELOW POWERS BRIDGE |  | 1973-05-03 | 1430 | 0 | RESIDUE, TOTAL NONFILTRABLE (MG/L) | 23
1020 | 400 YARDS BELOW POWERS BRIDGE |  | 1973-05-03 | 1430 | 0 | NITRATE NITROGEN, TOTAL (MG/L AS N) | 0.33
1020 | 400 YARDS BELOW POWERS BRIDGE |  | 1973-05-03 | 1430 | 0 | PHOSPHORUS, TOTAL (MG/L AS P) | 0.2
1020 | 400 YARDS BELOW POWERS BRIDGE |  | 1973-05-03 | 1430 | 0 | HARDNESS, TOTAL (MG/L AS CACO3) | 35
1020 | 400 YARDS BELOW POWERS BRIDGE |  | 1973-05-03 | 1430 | 0 | CALCIUM (MG/L AS CACO3) | 25
1020 | 400 YARDS BELOW POWERS BRIDGE |  | 1973-05-03 | 1430 | 0 | MAGNESIUM (MG/L AS CACO3) | 10
1020 | 400 YARDS BELOW POWERS BRIDGE |  | 1973-05-03 | 1430 | 0 | SODIUM, TOTAL (MG/L AS NA) | 1.2
1020 | 400 YARDS BELOW POWERS BRIDGE |  | 1973-05-03 | 1430 | 0 | POTASSIUM, TOTAL MG/L AS K) | 0.8
1020 | 400 YARDS BELOW POWERS BRIDGE |  | 1973-05-03 | 1430 | 0 | CHLORIDE,TOTAL IN WATER MG/L | 3
1020 | 400 YARDS BELOW POWERS BRIDGE |  | 1973-05-03 | 1430 | 0 | SULFATE, TOTAL (MG/L AS SO4) | 2
1020 | 400 YARDS BELOW POWERS BRIDGE |  | 1973-05-03 | 1430 | 0 | FLUORIDE, DISSOLVED (MG/L AS F) | 0.05
1020 | 400 YARDS BELOW POWERS BRIDGE |  | 1973-05-03 | 1430 | 0 | IRON, TOTAL (UG/L AS FE) | 800
1020 | 400 YARDS BELOW POWERS BRIDGE |  | 1973-05-03 | 1430 | 0 | MANGANESE, TOTAL (UG/L AS MN) | 70
1020 | 400 YARDS BELOW POWERS BRIDGE |  | 1973-05-03 | 1430 | 0 | COLIFORM,TOT,MEMBRANE FILTER,IMMED.M-ENDO MED,35C | 16800
1020 | 400 YARDS BELOW POWERS BRIDGE |  | 1973-05-03 | 1430 | 0 | FECAL COLIFORM,MEMBR FILTER,M-FC BROTH,44.5 C | 1040
1020 | 400 YARDS BELOW POWERS BRIDGE |  | 1973-06-11 | 930 | 0 | NUMBER USED IN SAMPLE ACCOUNTING PROCEDURE | 618
1020 | 400 YARDS BELOW POWERS BRIDGE |  | 1973-06-11 | 930 | 0 | TEMPERATURE, WATER (DEGREES CENTIGRADE) | 23
1020 | 400 YARDS BELOW POWERS BRIDGE |  | 1973-06-11 | 930 | 0 | TURBIDITY, (JACKSON CANDLE UNITS) | 7
1020 | 400 YARDS BELOW POWERS BRIDGE |  | 1973-06-11 | 930 | 0 | COLOR (PLATINUM-COBALT UNITS) | 36
1020 | 400 YARDS BELOW POWERS BRIDGE |  | 1973-06-11 | 930 | 0 | COLOR,APPARENT(UNFILTERED SAMPLE) PLAT-COB UNITS | 67
1020 | 400 YARDS BELOW POWERS BRIDGE |  | 1973-06-11 | 930 | 0 | OXYGEN, DISSOLVED MG/L | 7
1020 | 400 YARDS BELOW POWERS BRIDGE |  | 1973-06-11 | 930 | 0 | OXYGEN, DISSOLVED, PERCENT OF SATURATION % | 80.4627
1020 | 400 YARDS BELOW POWERS BRIDGE |  | 1973-06-11 | 930 | 0 | BOD, 5 DAY, 20 DEG C MG/L | 1.5
1020 | 400 YARDS BELOW POWERS BRIDGE |  | 1973-06-11 | 930 | 0 | PH (STANDARD UNITS) | 6.4
1020 | 400 YARDS BELOW POWERS BRIDGE |  | 1973-06-11 | 930 | 0 | PH, LAB, STANDARD UNITS SU | 7.1
1020 | 400 YARDS BELOW POWERS BRIDGE |  | 1973-06-11 | 930 | 0 | ALKALINITY, TOTAL (MG/L AS CACO3) | 40
1020 | 400 YARDS BELOW POWERS BRIDGE |  | 1973-06-11 | 930 | 0 | ALKALINITY, PHENOLPHTHALEIN (MG/L) | 0
1020 | 400 YARDS BELOW POWERS BRIDGE |  | 1973-06-11 | 930 | 0 | ACIDITY, CO2 (PHENOLPHTHALEIN) (MG/L AS CACO3) | 8
1020 | 400 YARDS BELOW POWERS BRIDGE |  | 1973-06-11 | 930 | 0 | RESIDUE, TOTAL (MG/L) | 74
1020 | 400 YARDS BELOW POWERS BRIDGE |  | 1973-06-11 | 930 | 0 | RESIDUE, TOTAL FILTRABLE (DRIED AT 105C),MG/L | 66
1020 | 400 YARDS BELOW POWERS BRIDGE |  | 1973-06-11 | 930 | 0 | RESIDUE, TOTAL NONFILTRABLE (MG/L) | 8
1020 | 400 YARDS BELOW POWERS BRIDGE |  | 1973-06-11 | 930 | 0 | RESIDUE, SETTLEABLE (ML/L) | 0.05
1020 | 400 YARDS BELOW POWERS BRIDGE |  | 1973-06-11 | 930 | 0 | NITROGEN, ORGANIC, TOTAL (MG/L AS N) | 0.6
1020 | 400 YARDS BELOW POWERS BRIDGE |  | 1973-06-11 | 930 | 0 | NITROGEN, AMMONIA, TOTAL (MG/L AS N) | 0.1
1020 | 400 YARDS BELOW POWERS BRIDGE |  | 1973-06-11 | 930 | 0 | AMMONIA, UNIONZED (MG/L AS N) | 0.00012348
1020 | 400 YARDS BELOW POWERS BRIDGE |  | 1973-06-11 | 930 | 0 | AMMONIA, UNIONIZED (CALC FR TEMP-PH-NH4) (MG/L) | 0.00015014
1020 | 400 YARDS BELOW POWERS BRIDGE |  | 1973-06-11 | 930 | 0 | NITRATE NITROGEN, TOTAL (MG/L AS N) | 0.47
1020 | 400 YARDS BELOW POWERS BRIDGE |  | 1973-06-11 | 930 | 0 | PHOSPHORUS, TOTAL (MG/L AS P) | 0.16
1020 | 400 YARDS BELOW POWERS BRIDGE |  | 1973-06-11 | 930 | 0 | SULFIDE, TOTAL (MG/L AS S) | 1
1020 | 400 YARDS BELOW POWERS BRIDGE |  | 1973-06-11 | 930 | 0 | HARDNESS, TOTAL (MG/L AS CACO3) | 39
1020 | 400 YARDS BELOW POWERS BRIDGE |  | 1973-06-11 | 930 | 0 | CALCIUM (MG/L AS CACO3) | 31
1020 | 400 YARDS BELOW POWERS BRIDGE |  | 1973-06-11 | 930 | 0 | MAGNESIUM (MG/L AS CACO3) | 8
1020 | 400 YARDS BELOW POWERS BRIDGE |  | 1973-06-11 | 930 | 0 | SODIUM, TOTAL (MG/L AS NA) | 1.2
1020 | 400 YARDS BELOW POWERS BRIDGE |  | 1973-06-11 | 930 | 0 | POTASSIUM, TOTAL MG/L AS K) | 0.8
1020 | 400 YARDS BELOW POWERS BRIDGE |  | 1973-06-11 | 930 | 0 | CHLORIDE,TOTAL IN WATER MG/L | 4
1020 | 400 YARDS BELOW POWERS BRIDGE |  | 1973-06-11 | 930 | 0 | SULFATE, TOTAL (MG/L AS SO4) | 5
1020 | 400 YARDS BELOW POWERS BRIDGE |  | 1973-06-11 | 930 | 0 | FLUORIDE, DISSOLVED (MG/L AS F) | 0.05
1020 | 400 YARDS BELOW POWERS BRIDGE |  | 1973-06-11 | 930 | 0 | CADMIUM, TOTAL (UG/L AS CD) | 1
1020 | 400 YARDS BELOW POWERS BRIDGE |  | 1973-06-11 | 930 | 0 | CHROMIUM, TOTAL (UG/L AS CR) | 1
1020 | 400 YARDS BELOW POWERS BRIDGE |  | 1973-06-11 | 930 | 0 | COPPER, TOTAL (UG/L AS CU) | 6
1020 | 400 YARDS BELOW POWERS BRIDGE |  | 1973-06-11 | 930 | 0 | IRON, TOTAL (UG/L AS FE) | 600
1020 | 400 YARDS BELOW POWERS BRIDGE |  | 1973-06-11 | 930 | 0 | LEAD, TOTAL (UG/L AS PB) | 5
1020 | 400 YARDS BELOW POWERS BRIDGE |  | 1973-06-11 | 930 | 0 | MANGANESE, TOTAL (UG/L AS MN) | 24
1020 | 400 YARDS BELOW POWERS BRIDGE |  | 1973-06-11 | 930 | 0 | NICKEL, TOTAL (UG/L AS NI) | 5
1020 | 400 YARDS BELOW POWERS BRIDGE |  | 1973-06-11 | 930 | 0 | ZINC, TOTAL (UG/L AS ZN) | 1
1020 | 400 YARDS BELOW POWERS BRIDGE |  | 1973-06-11 | 930 | 0 | COLIFORM,TOT,MEMBRANE FILTER,IMMED.M-ENDO MED,35C | 1500
1020 | 400 YARDS BELOW POWERS BRIDGE |  | 1973-06-11 | 930 | 0 | FECAL COLIFORM,MEMBR FILTER,M-FC BROTH,44.5 C | 190
1020 | 400 YARDS BELOW POWERS BRIDGE |  | 1973-06-11 | 930 | 0 | FECAL STREPTOCOCCI,MF M-ENTEROCOCCUS AGAR,35C,48H | 20
1020 | 400 YARDS BELOW POWERS BRIDGE |  | 1973-06-11 | 930 | 0 | TANNIN AND LIGNIN (MG/L) | 0.4
1020 | 400 YARDS BELOW POWERS BRIDGE |  | 1973-06-11 | 930 | 0 | RATIO OF FECAL COLIFORM TO FECAL STREPTOCOCCI(CAL) | 9.5
1020 | 400 YARDS BELOW POWERS BRIDGE |  | 1973-08-09 | 1400 | 0 | NUMBER USED IN SAMPLE ACCOUNTING PROCEDURE | 912
1020 | 400 YARDS BELOW POWERS BRIDGE |  | 1973-08-09 | 1400 | 0 | TEMPERATURE, WATER (DEGREES CENTIGRADE) | 25.5
1020 | 400 YARDS BELOW POWERS BRIDGE |  | 1973-08-09 | 1400 | 0 | TURBIDITY, (JACKSON CANDLE UNITS) | 4.3
1020 | 400 YARDS BELOW POWERS BRIDGE |  | 1973-08-09 | 1400 | 0 | COLOR (PLATINUM-COBALT UNITS) | 5
1020 | 400 YARDS BELOW POWERS BRIDGE |  | 1973-08-09 | 1400 | 0 | COLOR,APPARENT(UNFILTERED SAMPLE) PLAT-COB UNITS | 19
1020 | 400 YARDS BELOW POWERS BRIDGE |  | 1973-08-09 | 1400 | 0 | OXYGEN, DISSOLVED MG/L | 6.8
1020 | 400 YARDS BELOW POWERS BRIDGE |  | 1973-08-09 | 1400 | 0 | OXYGEN, DISSOLVED, PERCENT OF SATURATION % | 80.9554
1020 | 400 YARDS BELOW POWERS BRIDGE |  | 1973-08-09 | 1400 | 0 | BOD, 5 DAY, 20 DEG C MG/L | 0.9
1020 | 400 YARDS BELOW POWERS BRIDGE |  | 1973-08-09 | 1400 | 0 | PH, LAB, STANDARD UNITS SU | 7.5
1020 | 400 YARDS BELOW POWERS BRIDGE |  | 1973-08-09 | 1400 | 0 | ALKALINITY, TOTAL (MG/L AS CACO3) | 50
1020 | 400 YARDS BELOW POWERS BRIDGE |  | 1973-08-09 | 1400 | 0 | ALKALINITY, PHENOLPHTHALEIN (MG/L) | 0
1020 | 400 YARDS BELOW POWERS BRIDGE |  | 1973-08-09 | 1400 | 0 | ACIDITY, CO2 (PHENOLPHTHALEIN) (MG/L AS CACO3) | 4
1020 | 400 YARDS BELOW POWERS BRIDGE |  | 1973-08-09 | 1400 | 0 | RESIDUE, TOTAL (MG/L) | 51
1020 | 400 YARDS BELOW POWERS BRIDGE |  | 1973-08-09 | 1400 | 0 | RESIDUE, TOTAL FILTRABLE (DRIED AT 105C),MG/L | 51
1020 | 400 YARDS BELOW POWERS BRIDGE |  | 1973-08-09 | 1400 | 0 | RESIDUE, TOTAL NONFILTRABLE (MG/L) | 0
1020 | 400 YARDS BELOW POWERS BRIDGE |  | 1973-08-09 | 1400 | 0 | NITRITE PLUS NITRATE, TOTAL 1 DET. (MG/L AS N) | 0.55
1020 | 400 YARDS BELOW POWERS BRIDGE |  | 1973-08-09 | 1400 | 0 | PHOSPHORUS, TOTAL (MG/L AS P) | 1
1020 | 400 YARDS BELOW POWERS BRIDGE |  | 1973-08-09 | 1400 | 0 | HARDNESS, TOTAL (MG/L AS CACO3) | 54
1020 | 400 YARDS BELOW POWERS BRIDGE |  | 1973-08-09 | 1400 | 0 | CALCIUM (MG/L AS CACO3) | 44
1020 | 400 YARDS BELOW POWERS BRIDGE |  | 1973-08-09 | 1400 | 0 | MAGNESIUM (MG/L AS CACO3) | 10
1020 | 400 YARDS BELOW POWERS BRIDGE |  | 1973-08-09 | 1400 | 0 | SODIUM, TOTAL (MG/L AS NA) | 2.1
1020 | 400 YARDS BELOW POWERS BRIDGE |  | 1973-08-09 | 1400 | 0 | POTASSIUM, TOTAL MG/L AS K) | 1
1020 | 400 YARDS BELOW POWERS BRIDGE |  | 1973-08-09 | 1400 | 0 | CHLORIDE,TOTAL IN WATER MG/L | 4
1020 | 400 YARDS BELOW POWERS BRIDGE |  | 1973-08-09 | 1400 | 0 | SULFATE, TOTAL (MG/L AS SO4) | 6
1020 | 400 YARDS BELOW POWERS BRIDGE |  | 1973-08-09 | 1400 | 0 | FLUORIDE, DISSOLVED (MG/L AS F) | 0.1
1020 | 400 YARDS BELOW POWERS BRIDGE |  | 1973-08-09 | 1400 | 0 | IRON, TOTAL (UG/L AS FE) | 300
1020 | 400 YARDS BELOW POWERS BRIDGE |  | 1973-08-09 | 1400 | 0 | MANGANESE, TOTAL (UG/L AS MN) | 20
1020 | 400 YARDS BELOW POWERS BRIDGE |  | 1973-08-09 | 1400 | 0 | COLIFORM,TOT,MEMBRANE FILTER,IMMED.M-ENDO MED,35C | 16400
1020 | 400 YARDS BELOW POWERS BRIDGE |  | 1973-08-09 | 1400 | 0 | FECAL COLIFORM,MEMBR FILTER,M-FC BROTH,44.5 C | 670
1020 | 400 YARDS BELOW POWERS BRIDGE |  | 1973-09-10 | 1230 | 0 | NUMBER USED IN SAMPLE ACCOUNTING PROCEDURE | 1023
1020 | 400 YARDS BELOW POWERS BRIDGE |  | 1973-09-10 | 1230 | 0 | TEMPERATURE, WATER (DEGREES CENTIGRADE) | 23
1020 | 400 YARDS BELOW POWERS BRIDGE |  | 1973-09-10 | 1230 | 0 | TURBIDITY, (JACKSON CANDLE UNITS) | 6
1020 | 400 YARDS BELOW POWERS BRIDGE |  | 1973-09-10 | 1230 | 0 | COLOR (PLATINUM-COBALT UNITS) | 1
1020 | 400 YARDS BELOW POWERS BRIDGE |  | 1973-09-10 | 1230 | 0 | COLOR,APPARENT(UNFILTERED SAMPLE) PLAT-COB UNITS | 10
1020 | 400 YARDS BELOW POWERS BRIDGE |  | 1973-09-10 | 1230 | 0 | OXYGEN, DISSOLVED MG/L | 4.3
1020 | 400 YARDS BELOW POWERS BRIDGE |  | 1973-09-10 | 1230 | 0 | OXYGEN, DISSOLVED, PERCENT OF SATURATION % | 49.428
1020 | 400 YARDS BELOW POWERS BRIDGE |  | 1973-09-10 | 1230 | 0 | BOD, 5 DAY, 20 DEG C MG/L | 0.7
1020 | 400 YARDS BELOW POWERS BRIDGE |  | 1973-09-10 | 1230 | 0 | PH (STANDARD UNITS) | 7.2
1020 | 400 YARDS BELOW POWERS BRIDGE |  | 1973-09-10 | 1230 | 0 | ALKALINITY, TOTAL (MG/L AS CACO3) | 66
1020 | 400 YARDS BELOW POWERS BRIDGE |  | 1973-09-10 | 1230 | 0 | ALKALINITY, PHENOLPHTHALEIN (MG/L) | 0
1020 | 400 YARDS BELOW POWERS BRIDGE |  | 1973-09-10 | 1230 | 0 | ACIDITY, CO2 (PHENOLPHTHALEIN) (MG/L AS CACO3) | 4
1020 | 400 YARDS BELOW POWERS BRIDGE |  | 1973-09-10 | 1230 | 0 | RESIDUE, TOTAL (MG/L) | 101
1020 | 400 YARDS BELOW POWERS BRIDGE |  | 1973-09-10 | 1230 | 0 | RESIDUE, TOTAL FILTRABLE (DRIED AT 105C),MG/L | 101
1020 | 400 YARDS BELOW POWERS BRIDGE |  | 1973-09-10 | 1230 | 0 | RESIDUE, TOTAL NONFILTRABLE (MG/L) | 0
1020 | 400 YARDS BELOW POWERS BRIDGE |  | 1973-09-10 | 1230 | 0 | RESIDUE, SETTLEABLE (ML/L) | 0.05
1020 | 400 YARDS BELOW POWERS BRIDGE |  | 1973-09-10 | 1230 | 0 | NITROGEN, ORGANIC, TOTAL (MG/L AS N) | 0.3
1020 | 400 YARDS BELOW POWERS BRIDGE |  | 1973-09-10 | 1230 | 0 | NITROGEN, AMMONIA, TOTAL (MG/L AS N) | 0.17
1020 | 400 YARDS BELOW POWERS BRIDGE |  | 1973-09-10 | 1230 | 0 | AMMONIA, UNIONZED (MG/L AS N) | 0.0013158
1020 | 400 YARDS BELOW POWERS BRIDGE |  | 1973-09-10 | 1230 | 0 | AMMONIA, UNIONIZED (CALC FR TEMP-PH-NH4) (MG/L) | 0.0015999
1020 | 400 YARDS BELOW POWERS BRIDGE |  | 1973-09-10 | 1230 | 0 | NITRITE PLUS NITRATE, TOTAL 1 DET. (MG/L AS N) | 0.74
1020 | 400 YARDS BELOW POWERS BRIDGE |  | 1973-09-10 | 1230 | 0 | NITROGEN, AMMONIA&ORG., TOTAL 1 DET (MG/L AS N) | 0.5
1020 | 400 YARDS BELOW POWERS BRIDGE |  | 1973-09-10 | 1230 | 0 | PHOSPHORUS, TOTAL (MG/L AS P) | 0.62
1020 | 400 YARDS BELOW POWERS BRIDGE |  | 1973-09-10 | 1230 | 0 | CARBON, TOTAL ORGANIC (MG/L AS C) | 5
1020 | 400 YARDS BELOW POWERS BRIDGE |  | 1973-09-10 | 1230 | 0 | SULFIDE, TOTAL (MG/L AS S) | 1
1020 | 400 YARDS BELOW POWERS BRIDGE |  | 1973-09-10 | 1230 | 0 | HARDNESS, TOTAL (MG/L AS CACO3) | 70
1020 | 400 YARDS BELOW POWERS BRIDGE |  | 1973-09-10 | 1230 | 0 | CALCIUM (MG/L AS CACO3) | 54
1020 | 400 YARDS BELOW POWERS BRIDGE |  | 1973-09-10 | 1230 | 0 | MAGNESIUM (MG/L AS CACO3) | 16
1020 | 400 YARDS BELOW POWERS BRIDGE |  | 1973-09-10 | 1230 | 0 | SODIUM, TOTAL (MG/L AS NA) | 5.6
1020 | 400 YARDS BELOW POWERS BRIDGE |  | 1973-09-10 | 1230 | 0 | POTASSIUM, TOTAL MG/L AS K) | 0.9
1020 | 400 YARDS BELOW POWERS BRIDGE |  | 1973-09-10 | 1230 | 0 | CHLORIDE,TOTAL IN WATER MG/L | 6
1020 | 400 YARDS BELOW POWERS BRIDGE |  | 1973-09-10 | 1230 | 0 | SULFATE, TOTAL (MG/L AS SO4) | 6
1020 | 400 YARDS BELOW POWERS BRIDGE |  | 1973-09-10 | 1230 | 0 | FLUORIDE, DISSOLVED (MG/L AS F) | 0.1
1020 | 400 YARDS BELOW POWERS BRIDGE |  | 1973-09-10 | 1230 | 0 | ARSENIC, TOTAL (UG/L AS AS) | 20
1020 | 400 YARDS BELOW POWERS BRIDGE |  | 1973-09-10 | 1230 | 0 | BARIUM, TOTAL (UG/L AS BA) | 25
1020 | 400 YARDS BELOW POWERS BRIDGE |  | 1973-09-10 | 1230 | 0 | CADMIUM, TOTAL (UG/L AS CD) | 1
1020 | 400 YARDS BELOW POWERS BRIDGE |  | 1973-09-10 | 1230 | 0 | CHROMIUM, TOTAL (UG/L AS CR) | 2
1020 | 400 YARDS BELOW POWERS BRIDGE |  | 1973-09-10 | 1230 | 0 | COPPER, TOTAL (UG/L AS CU) | 5
1020 | 400 YARDS BELOW POWERS BRIDGE |  | 1973-09-10 | 1230 | 0 | IRON, TOTAL (UG/L AS FE) | 230
1020 | 400 YARDS BELOW POWERS BRIDGE |  | 1973-09-10 | 1230 | 0 | LEAD, TOTAL (UG/L AS PB) | 5
1020 | 400 YARDS BELOW POWERS BRIDGE |  | 1973-09-10 | 1230 | 0 | MANGANESE, TOTAL (UG/L AS MN) | 30
1020 | 400 YARDS BELOW POWERS BRIDGE |  | 1973-09-10 | 1230 | 0 | NICKEL, TOTAL (UG/L AS NI) | 5
1020 | 400 YARDS BELOW POWERS BRIDGE |  | 1973-09-10 | 1230 | 0 | ZINC, TOTAL (UG/L AS ZN) | 6
1020 | 400 YARDS BELOW POWERS BRIDGE |  | 1973-09-10 | 1230 | 0 | ANTIMONY, TOTAL (UG/L AS SB) | 20
1020 | 400 YARDS BELOW POWERS BRIDGE |  | 1973-09-10 | 1230 | 0 | COLIFORM,TOT,MEMBRANE FILTER,IMMED.M-ENDO MED,35C | 420000
1020 | 400 YARDS BELOW POWERS BRIDGE |  | 1973-09-10 | 1230 | 0 | FECAL COLIFORM,MEMBR FILTER,M-FC BROTH,44.5 C | 2700
1020 | 400 YARDS BELOW POWERS BRIDGE |  | 1973-09-10 | 1230 | 0 | FECAL STREPTOCOCCI,MF M-ENTEROCOCCUS AGAR,35C,48H | 100
1020 | 400 YARDS BELOW POWERS BRIDGE |  | 1973-09-10 | 1230 | 0 | TANNIN AND LIGNIN (MG/L) | 0
1020 | 400 YARDS BELOW POWERS BRIDGE |  | 1973-09-10 | 1230 | 0 | MERCURY, TOTAL (UG/L AS HG) | 0.2
1020 | 400 YARDS BELOW POWERS BRIDGE |  | 1973-09-10 | 1230 | 0 | RATIO OF FECAL COLIFORM TO FECAL STREPTOCOCCI(CAL) | 27
1020 | 400 YARDS BELOW POWERS BRIDGE |  | 1973-10-04 | 1500 | 0 | NITRITE PLUS NITRATE, TOTAL 1 DET. (MG/L AS N) | 0.65
1020 | 400 YARDS BELOW POWERS BRIDGE |  | 1973-10-04 | 1500 | 0 | NITROGEN, AMMONIA&ORG., TOTAL 1 DET (MG/L AS N) | 0.6
1020 | 400 YARDS BELOW POWERS BRIDGE |  | 1973-10-04 | 1500 | 0 | PHOSPHORUS, TOTAL (MG/L AS P) | 0.6
1020 | 400 YARDS BELOW POWERS BRIDGE |  | 1973-10-04 | 1500 | 0 | CHLORIDE,TOTAL IN WATER MG/L | 5
1020 | 400 YARDS BELOW POWERS BRIDGE |  | 1973-10-04 | 1500 | 0 | SULFATE, TOTAL (MG/L AS SO4) | 10
1020 | 400 YARDS BELOW POWERS BRIDGE |  | 1973-10-04 | 1500 | 0 | FLUORIDE, DISSOLVED (MG/L AS F) | 0.1
1020 | 400 YARDS BELOW POWERS BRIDGE |  | 1973-10-04 | 1500 | 0 | IRON, TOTAL (UG/L AS FE) | 360
1020 | 400 YARDS BELOW POWERS BRIDGE |  | 1973-10-04 | 1500 | 0 | MANGANESE, TOTAL (UG/L AS MN) | 30
1020 | 400 YARDS BELOW POWERS BRIDGE |  | 1973-10-04 | 1500 | 0 | COLIFORM,TOT,MEMBRANE FILTER,IMMED.M-ENDO MED,35C | 6100
1020 | 400 YARDS BELOW POWERS BRIDGE |  | 1973-10-04 | 1500 | 0 | FECAL COLIFORM,MEMBR FILTER,M-FC BROTH,44.5 C | 890
1020 | 400 YARDS BELOW POWERS BRIDGE |  | 1973-10-30 | 1015 | 0 | NUMBER USED IN SAMPLE ACCOUNTING PROCEDURE | 1328
1020 | 400 YARDS BELOW POWERS BRIDGE |  | 1973-10-30 | 1015 | 0 | TEMPERATURE, WATER (DEGREES CENTIGRADE) | 12
1020 | 400 YARDS BELOW POWERS BRIDGE |  | 1973-10-30 | 1015 | 0 | TURBIDITY, (JACKSON CANDLE UNITS) | 3.3
1020 | 400 YARDS BELOW POWERS BRIDGE |  | 1973-10-30 | 1015 | 0 | COLOR (PLATINUM-COBALT UNITS) | 5
1020 | 400 YARDS BELOW POWERS BRIDGE |  | 1973-10-30 | 1015 | 0 | COLOR,APPARENT(UNFILTERED SAMPLE) PLAT-COB UNITS | 14
1020 | 400 YARDS BELOW POWERS BRIDGE |  | 1973-10-30 | 1015 | 0 | OXYGEN, DISSOLVED MG/L | 8.5
1020 | 400 YARDS BELOW POWERS BRIDGE |  | 1973-10-30 | 1015 | 0 | OXYGEN, DISSOLVED, PERCENT OF SATURATION % | 78.7069
1020 | 400 YARDS BELOW POWERS BRIDGE |  | 1973-10-30 | 1015 | 0 | BOD, 5 DAY, 20 DEG C MG/L | 0.8
1020 | 400 YARDS BELOW POWERS BRIDGE |  | 1973-10-30 | 1015 | 0 | PH (STANDARD UNITS) | 7.1
1020 | 400 YARDS BELOW POWERS BRIDGE |  | 1973-10-30 | 1015 | 0 | ALKALINITY, TOTAL (MG/L AS CACO3) | 56
1020 | 400 YARDS BELOW POWERS BRIDGE |  | 1973-10-30 | 1015 | 0 | ALKALINITY, PHENOLPHTHALEIN (MG/L) | 0
1020 | 400 YARDS BELOW POWERS BRIDGE |  | 1973-10-30 | 1015 | 0 | ACIDITY, CO2 (PHENOLPHTHALEIN) (MG/L AS CACO3) | 4
1020 | 400 YARDS BELOW POWERS BRIDGE |  | 1973-10-30 | 1015 | 0 | RESIDUE, TOTAL (MG/L) | 92
1020 | 400 YARDS BELOW POWERS BRIDGE |  | 1973-10-30 | 1015 | 0 | RESIDUE, TOTAL FILTRABLE (DRIED AT 105C),MG/L | 81
1020 | 400 YARDS BELOW POWERS BRIDGE |  | 1973-10-30 | 1015 | 0 | RESIDUE, TOTAL NONFILTRABLE (MG/L) | 11
1020 | 400 YARDS BELOW POWERS BRIDGE |  | 1973-10-30 | 1015 | 0 | NITRITE PLUS NITRATE, TOTAL 1 DET. (MG/L AS N) | 0.46
1020 | 400 YARDS BELOW POWERS BRIDGE |  | 1973-10-30 | 1015 | 0 | NITROGEN, AMMONIA&ORG., TOTAL 1 DET (MG/L AS N) | 1
1020 | 400 YARDS BELOW POWERS BRIDGE |  | 1973-10-30 | 1015 | 0 | PHOSPHORUS, TOTAL (MG/L AS P) | 0.26
1020 | 400 YARDS BELOW POWERS BRIDGE |  | 1973-10-30 | 1015 | 0 | HARDNESS, TOTAL (MG/L AS CACO3) | 60
1020 | 400 YARDS BELOW POWERS BRIDGE |  | 1973-10-30 | 1015 | 0 | CALCIUM (MG/L AS CACO3) | 47
1020 | 400 YARDS BELOW POWERS BRIDGE |  | 1973-10-30 | 1015 | 0 | MAGNESIUM (MG/L AS CACO3) | 13
1020 | 400 YARDS BELOW POWERS BRIDGE |  | 1973-10-30 | 1015 | 0 | SODIUM, TOTAL (MG/L AS NA) | 2.7
1020 | 400 YARDS BELOW POWERS BRIDGE |  | 1973-10-30 | 1015 | 0 | POTASSIUM, TOTAL MG/L AS K) | 0.9
1020 | 400 YARDS BELOW POWERS BRIDGE |  | 1973-10-30 | 1015 | 0 | CHLORIDE,TOTAL IN WATER MG/L | 4
1020 | 400 YARDS BELOW POWERS BRIDGE |  | 1973-10-30 | 1015 | 0 | SULFATE, TOTAL (MG/L AS SO4) | 5
1020 | 400 YARDS BELOW POWERS BRIDGE |  | 1973-10-30 | 1015 | 0 | FLUORIDE, DISSOLVED (MG/L AS F) | 0.1
1020 | 400 YARDS BELOW POWERS BRIDGE |  | 1973-10-30 | 1015 | 0 | IRON, TOTAL (UG/L AS FE) | 250
1020 | 400 YARDS BELOW POWERS BRIDGE |  | 1973-10-30 | 1015 | 0 | MANGANESE, TOTAL (UG/L AS MN) | 30
1020 | 400 YARDS BELOW POWERS BRIDGE |  | 1973-10-30 | 1015 | 0 | COLIFORM,TOT,MEMBRANE FILTER,IMMED.M-ENDO MED,35C | 15800
1020 | 400 YARDS BELOW POWERS BRIDGE |  | 1973-10-30 | 1015 | 0 | FECAL COLIFORM,MEMBR FILTER,M-FC BROTH,44.5 C | 1700
1020 | 400 YARDS BELOW POWERS BRIDGE |  | 1973-12-05 | 900 | 0 | NUMBER USED IN SAMPLE ACCOUNTING PROCEDURE | 1445
1020 | 400 YARDS BELOW POWERS BRIDGE |  | 1973-12-05 | 900 | 0 | TEMPERATURE, WATER (DEGREES CENTIGRADE) | 11.5
1020 | 400 YARDS BELOW POWERS BRIDGE |  | 1973-12-05 | 900 | 0 | TURBIDITY, (JACKSON CANDLE UNITS) | 5.4
1020 | 400 YARDS BELOW POWERS BRIDGE |  | 1973-12-05 | 900 | 0 | COLOR (PLATINUM-COBALT UNITS) | 24
1020 | 400 YARDS BELOW POWERS BRIDGE |  | 1973-12-05 | 900 | 0 | COLOR,APPARENT(UNFILTERED SAMPLE) PLAT-COB UNITS | 41
1020 | 400 YARDS BELOW POWERS BRIDGE |  | 1973-12-05 | 900 | 0 | OXYGEN, DISSOLVED MG/L | 8.8
1020 | 400 YARDS BELOW POWERS BRIDGE |  | 1973-12-05 | 900 | 0 | OXYGEN, DISSOLVED, PERCENT OF SATURATION % | 79.2832
1020 | 400 YARDS BELOW POWERS BRIDGE |  | 1973-12-05 | 900 | 0 | BOD, 5 DAY, 20 DEG C MG/L | 0.3
1020 | 400 YARDS BELOW POWERS BRIDGE |  | 1973-12-05 | 900 | 0 | PH (STANDARD UNITS) | 7.6
1020 | 400 YARDS BELOW POWERS BRIDGE |  | 1973-12-05 | 900 | 0 | ALKALINITY, TOTAL (MG/L AS CACO3) | 39
1020 | 400 YARDS BELOW POWERS BRIDGE |  | 1973-12-05 | 900 | 0 | ALKALINITY, PHENOLPHTHALEIN (MG/L) | 0
1020 | 400 YARDS BELOW POWERS BRIDGE |  | 1973-12-05 | 900 | 0 | ACIDITY, CO2 (PHENOLPHTHALEIN) (MG/L AS CACO3) | 4
1020 | 400 YARDS BELOW POWERS BRIDGE |  | 1973-12-05 | 900 | 0 | RESIDUE, TOTAL (MG/L) | 69
1020 | 400 YARDS BELOW POWERS BRIDGE |  | 1973-12-05 | 900 | 0 | RESIDUE, TOTAL FILTRABLE (DRIED AT 105C),MG/L | 59
1020 | 400 YARDS BELOW POWERS BRIDGE |  | 1973-12-05 | 900 | 0 | RESIDUE, TOTAL NONFILTRABLE (MG/L) | 10
1020 | 400 YARDS BELOW POWERS BRIDGE |  | 1973-12-05 | 900 | 0 | RESIDUE, SETTLEABLE (ML/L) | 0.1
1020 | 400 YARDS BELOW POWERS BRIDGE |  | 1973-12-05 | 900 | 0 | NITROGEN, AMMONIA, TOTAL (MG/L AS N) | 0.01
1020 | 400 YARDS BELOW POWERS BRIDGE |  | 1973-12-05 | 900 | 0 | AMMONIA, UNIONZED (MG/L AS N) | 8.2452e-05
1020 | 400 YARDS BELOW POWERS BRIDGE |  | 1973-12-05 | 900 | 0 | AMMONIA, UNIONIZED (CALC FR TEMP-PH-NH4) (MG/L) | 0.00010025
1020 | 400 YARDS BELOW POWERS BRIDGE |  | 1973-12-05 | 900 | 0 | NITRITE PLUS NITRATE, TOTAL 1 DET. (MG/L AS N) | 0.6
1020 | 400 YARDS BELOW POWERS BRIDGE |  | 1973-12-05 | 900 | 0 | NITROGEN, AMMONIA&ORG., TOTAL 1 DET (MG/L AS N) | 0.3
1020 | 400 YARDS BELOW POWERS BRIDGE |  | 1973-12-05 | 900 | 0 | PHOSPHORUS, TOTAL (MG/L AS P) | 0.13
1020 | 400 YARDS BELOW POWERS BRIDGE |  | 1973-12-05 | 900 | 0 | SULFIDE, TOTAL (MG/L AS S) | 1
1020 | 400 YARDS BELOW POWERS BRIDGE |  | 1973-12-05 | 900 | 0 | HARDNESS, TOTAL (MG/L AS CACO3) | 55
1020 | 400 YARDS BELOW POWERS BRIDGE |  | 1973-12-05 | 900 | 0 | CALCIUM (MG/L AS CACO3) | 29
1020 | 400 YARDS BELOW POWERS BRIDGE |  | 1973-12-05 | 900 | 0 | MAGNESIUM (MG/L AS CACO3) | 26
1020 | 400 YARDS BELOW POWERS BRIDGE |  | 1973-12-05 | 900 | 0 | SODIUM, TOTAL (MG/L AS NA) | 1.4
1020 | 400 YARDS BELOW POWERS BRIDGE |  | 1973-12-05 | 900 | 0 | POTASSIUM, TOTAL MG/L AS K) | 0.9
1020 | 400 YARDS BELOW POWERS BRIDGE |  | 1973-12-05 | 900 | 0 | CHLORIDE,TOTAL IN WATER MG/L | 5
1020 | 400 YARDS BELOW POWERS BRIDGE |  | 1973-12-05 | 900 | 0 | SULFATE, TOTAL (MG/L AS SO4) | 5
1020 | 400 YARDS BELOW POWERS BRIDGE |  | 1973-12-05 | 900 | 0 | FLUORIDE, DISSOLVED (MG/L AS F) | 0.1
1020 | 400 YARDS BELOW POWERS BRIDGE |  | 1973-12-05 | 900 | 0 | CADMIUM, TOTAL (UG/L AS CD) | 1
1020 | 400 YARDS BELOW POWERS BRIDGE |  | 1973-12-05 | 900 | 0 | CHROMIUM, TOTAL (UG/L AS CR) | 1
1020 | 400 YARDS BELOW POWERS BRIDGE |  | 1973-12-05 | 900 | 0 | COPPER, TOTAL (UG/L AS CU) | 4
1020 | 400 YARDS BELOW POWERS BRIDGE |  | 1973-12-05 | 900 | 0 | IRON, TOTAL (UG/L AS FE) | 460
1020 | 400 YARDS BELOW POWERS BRIDGE |  | 1973-12-05 | 900 | 0 | LEAD, TOTAL (UG/L AS PB) | 5
1020 | 400 YARDS BELOW POWERS BRIDGE |  | 1973-12-05 | 900 | 0 | MANGANESE, TOTAL (UG/L AS MN) | 30
1020 | 400 YARDS BELOW POWERS BRIDGE |  | 1973-12-05 | 900 | 0 | NICKEL, TOTAL (UG/L AS NI) | 2
1020 | 400 YARDS BELOW POWERS BRIDGE |  | 1973-12-05 | 900 | 0 | ZINC, TOTAL (UG/L AS ZN) | 12
1020 | 400 YARDS BELOW POWERS BRIDGE |  | 1973-12-05 | 900 | 0 | COLIFORM,TOT,MEMBRANE FILTER,IMMED.M-ENDO MED,35C | 5000
1020 | 400 YARDS BELOW POWERS BRIDGE |  | 1973-12-05 | 900 | 0 | FECAL COLIFORM,MEMBR FILTER,M-FC BROTH,44.5 C | 1100
1020 | 400 YARDS BELOW POWERS BRIDGE |  | 1973-12-05 | 900 | 0 | FECAL STREPTOCOCCI,MF M-ENTEROCOCCUS AGAR,35C,48H | 230
1020 | 400 YARDS BELOW POWERS BRIDGE |  | 1973-12-05 | 900 | 0 | TANNIN AND LIGNIN (MG/L) | 0.6
1020 | 400 YARDS BELOW POWERS BRIDGE |  | 1973-12-05 | 900 | 0 | RATIO OF FECAL COLIFORM TO FECAL STREPTOCOCCI(CAL) | 4.7826
1020 | 400 YARDS BELOW POWERS BRIDGE |  | 1974-01-10 | 1000 | 0 | NUMBER USED IN SAMPLE ACCOUNTING PROCEDURE | 15
1020 | 400 YARDS BELOW POWERS BRIDGE |  | 1974-01-10 | 1000 | 0 | TEMPERATURE, WATER (DEGREES CENTIGRADE) | 15
1020 | 400 YARDS BELOW POWERS BRIDGE |  | 1974-01-10 | 1000 | 0 | TURBIDITY, (JACKSON CANDLE UNITS) | 70
1020 | 400 YARDS BELOW POWERS BRIDGE |  | 1974-01-10 | 1000 | 0 | COLOR (PLATINUM-COBALT UNITS) | 37
1020 | 400 YARDS BELOW POWERS BRIDGE |  | 1974-01-10 | 1000 | 0 | COLOR,APPARENT(UNFILTERED SAMPLE) PLAT-COB UNITS | 220
1020 | 400 YARDS BELOW POWERS BRIDGE |  | 1974-01-10 | 1000 | 0 | OXYGEN, DISSOLVED MG/L | 10.9
1020 | 400 YARDS BELOW POWERS BRIDGE |  | 1974-01-10 | 1000 | 0 | OXYGEN, DISSOLVED, PERCENT OF SATURATION % | 106.874
1020 | 400 YARDS BELOW POWERS BRIDGE |  | 1974-01-10 | 1000 | 0 | BOD, 5 DAY, 20 DEG C MG/L | 1.1
1020 | 400 YARDS BELOW POWERS BRIDGE |  | 1974-01-10 | 1000 | 0 | PH (STANDARD UNITS) | 7.7
1020 | 400 YARDS BELOW POWERS BRIDGE |  | 1974-01-10 | 1000 | 0 | ALKALINITY, TOTAL (MG/L AS CACO3) | 94
1020 | 400 YARDS BELOW POWERS BRIDGE |  | 1974-01-10 | 1000 | 0 | ALKALINITY, PHENOLPHTHALEIN (MG/L) | 0
1020 | 400 YARDS BELOW POWERS BRIDGE |  | 1974-01-10 | 1000 | 0 | ACIDITY, CO2 (PHENOLPHTHALEIN) (MG/L AS CACO3) | 0
1020 | 400 YARDS BELOW POWERS BRIDGE |  | 1974-01-10 | 1000 | 0 | RESIDUE, TOTAL (MG/L) | 91
1020 | 400 YARDS BELOW POWERS BRIDGE |  | 1974-01-10 | 1000 | 0 | RESIDUE, TOTAL FILTRABLE (DRIED AT 105C),MG/L | 76
1020 | 400 YARDS BELOW POWERS BRIDGE |  | 1974-01-10 | 1000 | 0 | RESIDUE, TOTAL NONFILTRABLE (MG/L) | 15
1020 | 400 YARDS BELOW POWERS BRIDGE |  | 1974-01-10 | 1000 | 0 | NITRITE PLUS NITRATE, TOTAL 1 DET. (MG/L AS N) | 0.42
1020 | 400 YARDS BELOW POWERS BRIDGE |  | 1974-01-10 | 1000 | 0 | NITROGEN, AMMONIA&ORG., TOTAL 1 DET (MG/L AS N) | 0.7
1020 | 400 YARDS BELOW POWERS BRIDGE |  | 1974-01-10 | 1000 | 0 | PHOSPHORUS, TOTAL (MG/L AS P) | 0.04
1020 | 400 YARDS BELOW POWERS BRIDGE |  | 1974-01-10 | 1000 | 0 | HARDNESS, TOTAL (MG/L AS CACO3) | 60
1020 | 400 YARDS BELOW POWERS BRIDGE |  | 1974-01-10 | 1000 | 0 | CALCIUM (MG/L AS CACO3) | 0
1020 | 400 YARDS BELOW POWERS BRIDGE |  | 1974-01-10 | 1000 | 0 | MAGNESIUM (MG/L AS CACO3) | 60
1020 | 400 YARDS BELOW POWERS BRIDGE |  | 1974-01-10 | 1000 | 0 | SODIUM, TOTAL (MG/L AS NA) | 0.9
1020 | 400 YARDS BELOW POWERS BRIDGE |  | 1974-01-10 | 1000 | 0 | POTASSIUM, TOTAL MG/L AS K) | 1.4
1020 | 400 YARDS BELOW POWERS BRIDGE |  | 1974-01-10 | 1000 | 0 | CHLORIDE,TOTAL IN WATER MG/L | 11
1020 | 400 YARDS BELOW POWERS BRIDGE |  | 1974-01-10 | 1000 | 0 | SULFATE, TOTAL (MG/L AS SO4) | 5
1020 | 400 YARDS BELOW POWERS BRIDGE |  | 1974-01-10 | 1000 | 0 | FLUORIDE, DISSOLVED (MG/L AS F) | 0.1
1020 | 400 YARDS BELOW POWERS BRIDGE |  | 1974-01-10 | 1000 | 0 | IRON, TOTAL (UG/L AS FE) | 1600
1020 | 400 YARDS BELOW POWERS BRIDGE |  | 1974-01-10 | 1000 | 0 | MANGANESE, TOTAL (UG/L AS MN) | 50
1020 | 400 YARDS BELOW POWERS BRIDGE |  | 1974-01-10 | 1000 | 0 | COLIFORM,TOT,MEMBRANE FILTER,IMMED.M-ENDO MED,35C | 5100
1020 | 400 YARDS BELOW POWERS BRIDGE |  | 1974-01-10 | 1000 | 0 | FECAL COLIFORM,MEMBR FILTER,M-FC BROTH,44.5 C | 2600
1020 | 400 YARDS BELOW POWERS BRIDGE |  | 1974-02-14 | 1400 | 0 | NUMBER USED IN SAMPLE ACCOUNTING PROCEDURE | 89
1020 | 400 YARDS BELOW POWERS BRIDGE |  | 1974-02-14 | 1400 | 0 | TEMPERATURE, WATER (DEGREES CENTIGRADE) | 12
1020 | 400 YARDS BELOW POWERS BRIDGE |  | 1974-02-14 | 1400 | 0 | FLOW, STREAM, MEAN DAILY CFS | 558
1020 | 400 YARDS BELOW POWERS BRIDGE |  | 1974-02-14 | 1400 | 0 | TURBIDITY, (JACKSON CANDLE UNITS) | 47
1020 | 400 YARDS BELOW POWERS BRIDGE |  | 1974-02-14 | 1400 | 0 | COLOR (PLATINUM-COBALT UNITS) | 74
1020 | 400 YARDS BELOW POWERS BRIDGE |  | 1974-02-14 | 1400 | 0 | COLOR,APPARENT(UNFILTERED SAMPLE) PLAT-COB UNITS | 254
1020 | 400 YARDS BELOW POWERS BRIDGE |  | 1974-02-14 | 1400 | 0 | OXYGEN, DISSOLVED MG/L | 8.8
1020 | 400 YARDS BELOW POWERS BRIDGE |  | 1974-02-14 | 1400 | 0 | OXYGEN, DISSOLVED, PERCENT OF SATURATION % | 81.4981
1020 | 400 YARDS BELOW POWERS BRIDGE |  | 1974-02-14 | 1400 | 0 | BOD, 5 DAY, 20 DEG C MG/L | 1
1020 | 400 YARDS BELOW POWERS BRIDGE |  | 1974-02-14 | 1400 | 0 | PH, LAB, STANDARD UNITS SU | 7.1
1020 | 400 YARDS BELOW POWERS BRIDGE |  | 1974-02-14 | 1400 | 0 | ALKALINITY, TOTAL (MG/L AS CACO3) | 80
1020 | 400 YARDS BELOW POWERS BRIDGE |  | 1974-02-14 | 1400 | 0 | ALKALINITY, PHENOLPHTHALEIN (MG/L) | 0
1020 | 400 YARDS BELOW POWERS BRIDGE |  | 1974-02-14 | 1400 | 0 | ACIDITY, CO2 (PHENOLPHTHALEIN) (MG/L AS CACO3) | 20
1020 | 400 YARDS BELOW POWERS BRIDGE |  | 1974-02-14 | 1400 | 0 | RESIDUE, TOTAL (MG/L) | 88
1020 | 400 YARDS BELOW POWERS BRIDGE |  | 1974-02-14 | 1400 | 0 | RESIDUE, TOTAL FILTRABLE (DRIED AT 105C),MG/L | 84
1020 | 400 YARDS BELOW POWERS BRIDGE |  | 1974-02-14 | 1400 | 0 | RESIDUE, TOTAL NONFILTRABLE (MG/L) | 4
1020 | 400 YARDS BELOW POWERS BRIDGE |  | 1974-02-14 | 1400 | 0 | NITRITE PLUS NITRATE, TOTAL 1 DET. (MG/L AS N) | 0.59
1020 | 400 YARDS BELOW POWERS BRIDGE |  | 1974-02-14 | 1400 | 0 | NITROGEN, AMMONIA&ORG., TOTAL 1 DET (MG/L AS N) | 0.6
1020 | 400 YARDS BELOW POWERS BRIDGE |  | 1974-02-14 | 1400 | 0 | PHOSPHORUS, TOTAL (MG/L AS P) | 0.06
1020 | 400 YARDS BELOW POWERS BRIDGE |  | 1974-02-14 | 1400 | 0 | HARDNESS, TOTAL (MG/L AS CACO3) | 40
1020 | 400 YARDS BELOW POWERS BRIDGE |  | 1974-02-14 | 1400 | 0 | CALCIUM (MG/L AS CACO3) | 20
1020 | 400 YARDS BELOW POWERS BRIDGE |  | 1974-02-14 | 1400 | 0 | MAGNESIUM (MG/L AS CACO3) | 20
1020 | 400 YARDS BELOW POWERS BRIDGE |  | 1974-02-14 | 1400 | 0 | SODIUM, TOTAL (MG/L AS NA) | 1.7
1020 | 400 YARDS BELOW POWERS BRIDGE |  | 1974-02-14 | 1400 | 0 | POTASSIUM, TOTAL MG/L AS K) | 102
1020 | 400 YARDS BELOW POWERS BRIDGE |  | 1974-02-14 | 1400 | 0 | CHLORIDE,TOTAL IN WATER MG/L | 20
1020 | 400 YARDS BELOW POWERS BRIDGE |  | 1974-02-14 | 1400 | 0 | SULFATE, TOTAL (MG/L AS SO4) | 2
1020 | 400 YARDS BELOW POWERS BRIDGE |  | 1974-02-14 | 1400 | 0 | FLUORIDE, DISSOLVED (MG/L AS F) | 0.05
1020 | 400 YARDS BELOW POWERS BRIDGE |  | 1974-02-14 | 1400 | 0 | IRON, TOTAL (UG/L AS FE) | 1300
1020 | 400 YARDS BELOW POWERS BRIDGE |  | 1974-02-14 | 1400 | 0 | MANGANESE, TOTAL (UG/L AS MN) | 40
1020 | 400 YARDS BELOW POWERS BRIDGE |  | 1974-02-14 | 1400 | 0 | COLIFORM,TOT,MEMBRANE FILTER,IMMED.M-ENDO MED,35C | 22300
1020 | 400 YARDS BELOW POWERS BRIDGE |  | 1974-02-14 | 1400 | 0 | FECAL COLIFORM,MEMBR FILTER,M-FC BROTH,44.5 C | 7100
1020 | 400 YARDS BELOW POWERS BRIDGE |  | 1974-03-06 | 1030 | 0 | NUMBER USED IN SAMPLE ACCOUNTING PROCEDURE | 151
1020 | 400 YARDS BELOW POWERS BRIDGE |  | 1974-03-06 | 1030 | 0 | TEMPERATURE, WATER (DEGREES CENTIGRADE) | 13
1020 | 400 YARDS BELOW POWERS BRIDGE |  | 1974-03-06 | 1030 | 0 | TURBIDITY, (JACKSON CANDLE UNITS) | 3
1020 | 400 YARDS BELOW POWERS BRIDGE |  | 1974-03-06 | 1030 | 0 | COLOR (PLATINUM-COBALT UNITS) | 14
1020 | 400 YARDS BELOW POWERS BRIDGE |  | 1974-03-06 | 1030 | 0 | COLOR,APPARENT(UNFILTERED SAMPLE) PLAT-COB UNITS | 24
1020 | 400 YARDS BELOW POWERS BRIDGE |  | 1974-03-06 | 1030 | 0 | OXYGEN, DISSOLVED MG/L | 9.9
1020 | 400 YARDS BELOW POWERS BRIDGE |  | 1974-03-06 | 1030 | 0 | OXYGEN, DISSOLVED, PERCENT OF SATURATION % | 93.3991
1020 | 400 YARDS BELOW POWERS BRIDGE |  | 1974-03-06 | 1030 | 0 | BOD, 5 DAY, 20 DEG C MG/L | 1.7
1020 | 400 YARDS BELOW POWERS BRIDGE |  | 1974-03-06 | 1030 | 0 | PH (STANDARD UNITS) | 7.5
1020 | 400 YARDS BELOW POWERS BRIDGE |  | 1974-03-06 | 1030 | 0 | ALKALINITY, TOTAL (MG/L AS CACO3) | 35
1020 | 400 YARDS BELOW POWERS BRIDGE |  | 1974-03-06 | 1030 | 0 | ALKALINITY, PHENOLPHTHALEIN (MG/L) | 0
1020 | 400 YARDS BELOW POWERS BRIDGE |  | 1974-03-06 | 1030 | 0 | ACIDITY, CO2 (PHENOLPHTHALEIN) (MG/L AS CACO3) | 2
1020 | 400 YARDS BELOW POWERS BRIDGE |  | 1974-03-06 | 1030 | 0 | RESIDUE, TOTAL (MG/L) | 138
1020 | 400 YARDS BELOW POWERS BRIDGE |  | 1974-03-06 | 1030 | 0 | RESIDUE, TOTAL FILTRABLE (DRIED AT 105C),MG/L | 94
1020 | 400 YARDS BELOW POWERS BRIDGE |  | 1974-03-06 | 1030 | 0 | RESIDUE, TOTAL NONFILTRABLE (MG/L) | 44
1020 | 400 YARDS BELOW POWERS BRIDGE |  | 1974-03-06 | 1030 | 0 | RESIDUE, SETTLEABLE (ML/L) | 0.1
1020 | 400 YARDS BELOW POWERS BRIDGE |  | 1974-03-06 | 1030 | 0 | NITROGEN, AMMONIA, TOTAL (MG/L AS N) | 0.01
1020 | 400 YARDS BELOW POWERS BRIDGE |  | 1974-03-06 | 1030 | 0 | AMMONIA, UNIONZED (MG/L AS N) | 7.3596e-05
1020 | 400 YARDS BELOW POWERS BRIDGE |  | 1974-03-06 | 1030 | 0 | AMMONIA, UNIONIZED (CALC FR TEMP-PH-NH4) (MG/L) | 8.9484e-05
1020 | 400 YARDS BELOW POWERS BRIDGE |  | 1974-03-06 | 1030 | 0 | NITRITE PLUS NITRATE, TOTAL 1 DET. (MG/L AS N) | 0.66
1020 | 400 YARDS BELOW POWERS BRIDGE |  | 1974-03-06 | 1030 | 0 | NITROGEN, AMMONIA&ORG., TOTAL 1 DET (MG/L AS N) | 0.2
1020 | 400 YARDS BELOW POWERS BRIDGE |  | 1974-03-06 | 1030 | 0 | PHOSPHORUS, TOTAL (MG/L AS P) | 0.11
1020 | 400 YARDS BELOW POWERS BRIDGE |  | 1974-03-06 | 1030 | 0 | CARBON, TOTAL ORGANIC (MG/L AS C) | 1.4
1020 | 400 YARDS BELOW POWERS BRIDGE |  | 1974-03-06 | 1030 | 0 | SULFIDE, TOTAL (MG/L AS S) | 1
1020 | 400 YARDS BELOW POWERS BRIDGE |  | 1974-03-06 | 1030 | 0 | HARDNESS, TOTAL (MG/L AS CACO3) | 55
1020 | 400 YARDS BELOW POWERS BRIDGE |  | 1974-03-06 | 1030 | 0 | CALCIUM (MG/L AS CACO3) | 29
1020 | 400 YARDS BELOW POWERS BRIDGE |  | 1974-03-06 | 1030 | 0 | MAGNESIUM (MG/L AS CACO3) | 26
1020 | 400 YARDS BELOW POWERS BRIDGE |  | 1974-03-06 | 1030 | 0 | SODIUM, TOTAL (MG/L AS NA) | 2
1020 | 400 YARDS BELOW POWERS BRIDGE |  | 1974-03-06 | 1030 | 0 | POTASSIUM, TOTAL MG/L AS K) | 0.8
1020 | 400 YARDS BELOW POWERS BRIDGE |  | 1974-03-06 | 1030 | 0 | CHLORIDE,TOTAL IN WATER MG/L | 3
1020 | 400 YARDS BELOW POWERS BRIDGE |  | 1974-03-06 | 1030 | 0 | SULFATE, TOTAL (MG/L AS SO4) | 4
1020 | 400 YARDS BELOW POWERS BRIDGE |  | 1974-03-06 | 1030 | 0 | FLUORIDE, DISSOLVED (MG/L AS F) | 0.05
1020 | 400 YARDS BELOW POWERS BRIDGE |  | 1974-03-06 | 1030 | 0 | ARSENIC, TOTAL (UG/L AS AS) | 20
1020 | 400 YARDS BELOW POWERS BRIDGE |  | 1974-03-06 | 1030 | 0 | BARIUM, TOTAL (UG/L AS BA) | 38
1020 | 400 YARDS BELOW POWERS BRIDGE |  | 1974-03-06 | 1030 | 0 | CADMIUM, TOTAL (UG/L AS CD) | 1
1020 | 400 YARDS BELOW POWERS BRIDGE |  | 1974-03-06 | 1030 | 0 | CHROMIUM, TOTAL (UG/L AS CR) | 3
1020 | 400 YARDS BELOW POWERS BRIDGE |  | 1974-03-06 | 1030 | 0 | COPPER, TOTAL (UG/L AS CU) | 4
1020 | 400 YARDS BELOW POWERS BRIDGE |  | 1974-03-06 | 1030 | 0 | IRON, TOTAL (UG/L AS FE) | 380
1020 | 400 YARDS BELOW POWERS BRIDGE |  | 1974-03-06 | 1030 | 0 | LEAD, TOTAL (UG/L AS PB) | 5
1020 | 400 YARDS BELOW POWERS BRIDGE |  | 1974-03-06 | 1030 | 0 | MANGANESE, TOTAL (UG/L AS MN) | 13
1020 | 400 YARDS BELOW POWERS BRIDGE |  | 1974-03-06 | 1030 | 0 | NICKEL, TOTAL (UG/L AS NI) | 5
1020 | 400 YARDS BELOW POWERS BRIDGE |  | 1974-03-06 | 1030 | 0 | ZINC, TOTAL (UG/L AS ZN) | 11
1020 | 400 YARDS BELOW POWERS BRIDGE |  | 1974-03-06 | 1030 | 0 | ANTIMONY, TOTAL (UG/L AS SB) | 30
1020 | 400 YARDS BELOW POWERS BRIDGE |  | 1974-03-06 | 1030 | 0 | COLIFORM,TOT,MEMBRANE FILTER,IMMED.M-ENDO MED,35C | 2500
1020 | 400 YARDS BELOW POWERS BRIDGE |  | 1974-03-06 | 1030 | 0 | FECAL COLIFORM,MEMBR FILTER,M-FC BROTH,44.5 C | 190
1020 | 400 YARDS BELOW POWERS BRIDGE |  | 1974-03-06 | 1030 | 0 | FECAL STREPTOCOCCI,MF M-ENTEROCOCCUS AGAR,35C,48H | 70
1020 | 400 YARDS BELOW POWERS BRIDGE |  | 1974-03-06 | 1030 | 0 | TANNIN AND LIGNIN (MG/L) | 0.22
1020 | 400 YARDS BELOW POWERS BRIDGE |  | 1974-03-06 | 1030 | 0 | MERCURY, TOTAL (UG/L AS HG) | 0.2
1020 | 400 YARDS BELOW POWERS BRIDGE |  | 1974-03-06 | 1030 | 0 | RATIO OF FECAL COLIFORM TO FECAL STREPTOCOCCI(CAL) | 2.7143
1020 | 400 YARDS BELOW POWERS BRIDGE |  | 1974-04-03 | 1515 | 0 | NUMBER USED IN SAMPLE ACCOUNTING PROCEDURE | 280
1020 | 400 YARDS BELOW POWERS BRIDGE |  | 1974-04-03 | 1515 | 0 | TEMPERATURE, WATER (DEGREES CENTIGRADE) | 19
1020 | 400 YARDS BELOW POWERS BRIDGE |  | 1974-04-03 | 1515 | 0 | TURBIDITY, (JACKSON CANDLE UNITS) | 20
1020 | 400 YARDS BELOW POWERS BRIDGE |  | 1974-04-03 | 1515 | 0 | COLOR (PLATINUM-COBALT UNITS) | 55
1020 | 400 YARDS BELOW POWERS BRIDGE |  | 1974-04-03 | 1515 | 0 | COLOR,APPARENT(UNFILTERED SAMPLE) PLAT-COB UNITS | 128
1020 | 400 YARDS BELOW POWERS BRIDGE |  | 1974-04-03 | 1515 | 0 | OXYGEN, DISSOLVED MG/L | 15.5
1020 | 400 YARDS BELOW POWERS BRIDGE |  | 1974-04-03 | 1515 | 0 | OXYGEN, DISSOLVED, PERCENT OF SATURATION % | 164.902
1020 | 400 YARDS BELOW POWERS BRIDGE |  | 1974-04-03 | 1515 | 0 | BOD, 5 DAY, 20 DEG C MG/L | 1.9
1020 | 400 YARDS BELOW POWERS BRIDGE |  | 1974-04-03 | 1515 | 0 | PH (STANDARD UNITS) | 7.2
1020 | 400 YARDS BELOW POWERS BRIDGE |  | 1974-04-03 | 1515 | 0 | PH, LAB, STANDARD UNITS SU | 7.4
1020 | 400 YARDS BELOW POWERS BRIDGE |  | 1974-04-03 | 1515 | 0 | ALKALINITY, TOTAL (MG/L AS CACO3) | 33
1020 | 400 YARDS BELOW POWERS BRIDGE |  | 1974-04-03 | 1515 | 0 | ALKALINITY, PHENOLPHTHALEIN (MG/L) | 0
1020 | 400 YARDS BELOW POWERS BRIDGE |  | 1974-04-03 | 1515 | 0 | ACIDITY, CO2 (PHENOLPHTHALEIN) (MG/L AS CACO3) | 3
1020 | 400 YARDS BELOW POWERS BRIDGE |  | 1974-04-03 | 1515 | 0 | RESIDUE, TOTAL (MG/L) | 507
1020 | 400 YARDS BELOW POWERS BRIDGE |  | 1974-04-03 | 1515 | 0 | RESIDUE, TOTAL FILTRABLE (DRIED AT 105C),MG/L | 431
1020 | 400 YARDS BELOW POWERS BRIDGE |  | 1974-04-03 | 1515 | 0 | RESIDUE, TOTAL NONFILTRABLE (MG/L) | 76
1020 | 400 YARDS BELOW POWERS BRIDGE |  | 1974-04-03 | 1515 | 0 | NITRITE PLUS NITRATE, TOTAL 1 DET. (MG/L AS N) | 0.35
1020 | 400 YARDS BELOW POWERS BRIDGE |  | 1974-04-03 | 1515 | 0 | NITROGEN, AMMONIA&ORG., TOTAL 1 DET (MG/L AS N) | 0.4
1020 | 400 YARDS BELOW POWERS BRIDGE |  | 1974-04-03 | 1515 | 0 | PHOSPHORUS, TOTAL (MG/L AS P) | 0.23
1020 | 400 YARDS BELOW POWERS BRIDGE |  | 1974-04-03 | 1515 | 0 | HARDNESS, TOTAL (MG/L AS CACO3) | 32
1020 | 400 YARDS BELOW POWERS BRIDGE |  | 1974-04-03 | 1515 | 0 | CALCIUM (MG/L AS CACO3) | 25
1020 | 400 YARDS BELOW POWERS BRIDGE |  | 1974-04-03 | 1515 | 0 | MAGNESIUM (MG/L AS CACO3) | 7
1020 | 400 YARDS BELOW POWERS BRIDGE |  | 1974-04-03 | 1515 | 0 | SODIUM, TOTAL (MG/L AS NA) | 1.4
1020 | 400 YARDS BELOW POWERS BRIDGE |  | 1974-04-03 | 1515 | 0 | POTASSIUM, TOTAL MG/L AS K) | 1
1020 | 400 YARDS BELOW POWERS BRIDGE |  | 1974-04-03 | 1515 | 0 | CHLORIDE,TOTAL IN WATER MG/L | 5.2
1020 | 400 YARDS BELOW POWERS BRIDGE |  | 1974-04-03 | 1515 | 0 | SULFATE, TOTAL (MG/L AS SO4) | 3
1020 | 400 YARDS BELOW POWERS BRIDGE |  | 1974-04-03 | 1515 | 0 | FLUORIDE, DISSOLVED (MG/L AS F) | 0.05
1020 | 400 YARDS BELOW POWERS BRIDGE |  | 1974-04-03 | 1515 | 0 | IRON, TOTAL (UG/L AS FE) | 1000
1020 | 400 YARDS BELOW POWERS BRIDGE |  | 1974-04-03 | 1515 | 0 | MANGANESE, TOTAL (UG/L AS MN) | 10
1020 | 400 YARDS BELOW POWERS BRIDGE |  | 1974-04-03 | 1515 | 0 | COLIFORM,TOT,MEMBRANE FILTER,IMMED.M-ENDO MED,35C | 3900
1020 | 400 YARDS BELOW POWERS BRIDGE |  | 1974-04-03 | 1515 | 0 | FECAL COLIFORM,MEMBR FILTER,M-FC BROTH,44.5 C | 3300
1020 | 400 YARDS BELOW POWERS BRIDGE |  | 1974-05-08 | 1500 | 0 | NUMBER USED IN SAMPLE ACCOUNTING PROCEDURE | 572
1020 | 400 YARDS BELOW POWERS BRIDGE |  | 1974-05-08 | 1500 | 0 | TEMPERATURE, WATER (DEGREES CENTIGRADE) | 17
1020 | 400 YARDS BELOW POWERS BRIDGE |  | 1974-05-08 | 1500 | 0 | TURBIDITY, (JACKSON CANDLE UNITS) | 2
1020 | 400 YARDS BELOW POWERS BRIDGE |  | 1974-05-08 | 1500 | 0 | COLOR (PLATINUM-COBALT UNITS) | 7
1020 | 400 YARDS BELOW POWERS BRIDGE |  | 1974-05-08 | 1500 | 0 | COLOR,APPARENT(UNFILTERED SAMPLE) PLAT-COB UNITS | 17
1020 | 400 YARDS BELOW POWERS BRIDGE |  | 1974-05-08 | 1500 | 0 | OXYGEN, DISSOLVED MG/L | 7.9
1020 | 400 YARDS BELOW POWERS BRIDGE |  | 1974-05-08 | 1500 | 0 | OXYGEN, DISSOLVED, PERCENT OF SATURATION % | 81.4485
1020 | 400 YARDS BELOW POWERS BRIDGE |  | 1974-05-08 | 1500 | 0 | BOD, 5 DAY, 20 DEG C MG/L | 0.7
1020 | 400 YARDS BELOW POWERS BRIDGE |  | 1974-05-08 | 1500 | 0 | PH (STANDARD UNITS) | 7.4
1020 | 400 YARDS BELOW POWERS BRIDGE |  | 1974-05-08 | 1500 | 0 | ALKALINITY, TOTAL (MG/L AS CACO3) | 57
1020 | 400 YARDS BELOW POWERS BRIDGE |  | 1974-05-08 | 1500 | 0 | ALKALINITY, PHENOLPHTHALEIN (MG/L) | 0
1020 | 400 YARDS BELOW POWERS BRIDGE |  | 1974-05-08 | 1500 | 0 | ACIDITY, CO2 (PHENOLPHTHALEIN) (MG/L AS CACO3) | 1.5
1020 | 400 YARDS BELOW POWERS BRIDGE |  | 1974-05-08 | 1500 | 0 | RESIDUE, TOTAL (MG/L) | 75
1020 | 400 YARDS BELOW POWERS BRIDGE |  | 1974-05-08 | 1500 | 0 | RESIDUE, TOTAL FILTRABLE (DRIED AT 105C),MG/L | 0
1020 | 400 YARDS BELOW POWERS BRIDGE |  | 1974-05-08 | 1500 | 0 | RESIDUE, TOTAL NONFILTRABLE (MG/L) | 5
1020 | 400 YARDS BELOW POWERS BRIDGE |  | 1974-05-08 | 1500 | 0 | NITRITE PLUS NITRATE, TOTAL 1 DET. (MG/L AS N) | 0.61
1020 | 400 YARDS BELOW POWERS BRIDGE |  | 1974-05-08 | 1500 | 0 | NITROGEN, AMMONIA&ORG., TOTAL 1 DET (MG/L AS N) | 0.4
1020 | 400 YARDS BELOW POWERS BRIDGE |  | 1974-05-08 | 1500 | 0 | PHOSPHORUS, TOTAL (MG/L AS P) | 0.38
1020 | 400 YARDS BELOW POWERS BRIDGE |  | 1974-05-08 | 1500 | 0 | HARDNESS, TOTAL (MG/L AS CACO3) | 58
1020 | 400 YARDS BELOW POWERS BRIDGE |  | 1974-05-08 | 1500 | 0 | CALCIUM (MG/L AS CACO3) | 45
1020 | 400 YARDS BELOW POWERS BRIDGE |  | 1974-05-08 | 1500 | 0 | MAGNESIUM (MG/L AS CACO3) | 13
1020 | 400 YARDS BELOW POWERS BRIDGE |  | 1974-05-08 | 1500 | 0 | SODIUM, TOTAL (MG/L AS NA) | 2.1
1020 | 400 YARDS BELOW POWERS BRIDGE |  | 1974-05-08 | 1500 | 0 | POTASSIUM, TOTAL MG/L AS K) | 0.9
1020 | 400 YARDS BELOW POWERS BRIDGE |  | 1974-05-08 | 1500 | 0 | CHLORIDE,TOTAL IN WATER MG/L | 6.2
1020 | 400 YARDS BELOW POWERS BRIDGE |  | 1974-05-08 | 1500 | 0 | SULFATE, TOTAL (MG/L AS SO4) | 6
1020 | 400 YARDS BELOW POWERS BRIDGE |  | 1974-05-08 | 1500 | 0 | FLUORIDE, DISSOLVED (MG/L AS F) | 0.1
1020 | 400 YARDS BELOW POWERS BRIDGE |  | 1974-05-08 | 1500 | 0 | IRON, TOTAL (UG/L AS FE) | 200
1020 | 400 YARDS BELOW POWERS BRIDGE |  | 1974-05-08 | 1500 | 0 | MANGANESE, TOTAL (UG/L AS MN) | 30
1020 | 400 YARDS BELOW POWERS BRIDGE |  | 1974-06-05 | 1025 | 0 | NUMBER USED IN SAMPLE ACCOUNTING PROCEDURE | 694
1020 | 400 YARDS BELOW POWERS BRIDGE |  | 1974-06-05 | 1025 | 0 | TEMPERATURE, WATER (DEGREES CENTIGRADE) | 20
1020 | 400 YARDS BELOW POWERS BRIDGE |  | 1974-06-05 | 1025 | 0 | TURBIDITY, (JACKSON CANDLE UNITS) | 13
1020 | 400 YARDS BELOW POWERS BRIDGE |  | 1974-06-05 | 1025 | 0 | COLOR (PLATINUM-COBALT UNITS) | 41
1020 | 400 YARDS BELOW POWERS BRIDGE |  | 1974-06-05 | 1025 | 0 | COLOR,APPARENT(UNFILTERED SAMPLE) PLAT-COB UNITS | 67
1020 | 400 YARDS BELOW POWERS BRIDGE |  | 1974-06-05 | 1025 | 0 | OXYGEN, DISSOLVED MG/L | 7.1
1020 | 400 YARDS BELOW POWERS BRIDGE |  | 1974-06-05 | 1025 | 0 | OXYGEN, DISSOLVED, PERCENT OF SATURATION % | 77.1774
1020 | 400 YARDS BELOW POWERS BRIDGE |  | 1974-06-05 | 1025 | 0 | BOD, 5 DAY, 20 DEG C MG/L | 0.8
1020 | 400 YARDS BELOW POWERS BRIDGE |  | 1974-06-05 | 1025 | 0 | PH (STANDARD UNITS) | 6.9
1020 | 400 YARDS BELOW POWERS BRIDGE |  | 1974-06-05 | 1025 | 0 | ALKALINITY, TOTAL (MG/L AS CACO3) | 37
1020 | 400 YARDS BELOW POWERS BRIDGE |  | 1974-06-05 | 1025 | 0 | ALKALINITY, PHENOLPHTHALEIN (MG/L) | 0
1020 | 400 YARDS BELOW POWERS BRIDGE |  | 1974-06-05 | 1025 | 0 | ACIDITY, CO2 (PHENOLPHTHALEIN) (MG/L AS CACO3) | 3.9
1020 | 400 YARDS BELOW POWERS BRIDGE |  | 1974-06-05 | 1025 | 0 | RESIDUE, TOTAL (MG/L) | 89
1020 | 400 YARDS BELOW POWERS BRIDGE |  | 1974-06-05 | 1025 | 0 | RESIDUE, TOTAL FILTRABLE (DRIED AT 105C),MG/L | 73
1020 | 400 YARDS BELOW POWERS BRIDGE |  | 1974-06-05 | 1025 | 0 | RESIDUE, TOTAL NONFILTRABLE (MG/L) | 16
1020 | 400 YARDS BELOW POWERS BRIDGE |  | 1974-06-05 | 1025 | 0 | RESIDUE, SETTLEABLE (ML/L) | 0.05
1020 | 400 YARDS BELOW POWERS BRIDGE |  | 1974-06-05 | 1025 | 0 | NITROGEN, AMMONIA, TOTAL (MG/L AS N) | 0.03
1020 | 400 YARDS BELOW POWERS BRIDGE |  | 1974-06-05 | 1025 | 0 | AMMONIA, UNIONZED (MG/L AS N) | 9.4097e-05
1020 | 400 YARDS BELOW POWERS BRIDGE |  | 1974-06-05 | 1025 | 0 | AMMONIA, UNIONIZED (CALC FR TEMP-PH-NH4) (MG/L) | 0.00011441
1020 | 400 YARDS BELOW POWERS BRIDGE |  | 1974-06-05 | 1025 | 0 | NITRITE PLUS NITRATE, TOTAL 1 DET. (MG/L AS N) | 0.66
1020 | 400 YARDS BELOW POWERS BRIDGE |  | 1974-06-05 | 1025 | 0 | NITROGEN, AMMONIA&ORG., TOTAL 1 DET (MG/L AS N) | 0.7
1020 | 400 YARDS BELOW POWERS BRIDGE |  | 1974-06-05 | 1025 | 0 | PHOSPHORUS, TOTAL (MG/L AS P) | 0.64
1020 | 400 YARDS BELOW POWERS BRIDGE |  | 1974-06-05 | 1025 | 0 | SULFIDE, TOTAL (MG/L AS S) | 1.1
1020 | 400 YARDS BELOW POWERS BRIDGE |  | 1974-06-05 | 1025 | 0 | HARDNESS, TOTAL (MG/L AS CACO3) | 44
1020 | 400 YARDS BELOW POWERS BRIDGE |  | 1974-06-05 | 1025 | 0 | CALCIUM (MG/L AS CACO3) | 37
1020 | 400 YARDS BELOW POWERS BRIDGE |  | 1974-06-05 | 1025 | 0 | MAGNESIUM (MG/L AS CACO3) | 7
1020 | 400 YARDS BELOW POWERS BRIDGE |  | 1974-06-05 | 1025 | 0 | SODIUM, TOTAL (MG/L AS NA) | 1.5
1020 | 400 YARDS BELOW POWERS BRIDGE |  | 1974-06-05 | 1025 | 0 | POTASSIUM, TOTAL MG/L AS K) | 1.1
1020 | 400 YARDS BELOW POWERS BRIDGE |  | 1974-06-05 | 1025 | 0 | CHLORIDE,TOTAL IN WATER MG/L | 4.6
1020 | 400 YARDS BELOW POWERS BRIDGE |  | 1974-06-05 | 1025 | 0 | SULFATE, TOTAL (MG/L AS SO4) | 6
1020 | 400 YARDS BELOW POWERS BRIDGE |  | 1974-06-05 | 1025 | 0 | FLUORIDE, DISSOLVED (MG/L AS F) | 0.1
1020 | 400 YARDS BELOW POWERS BRIDGE |  | 1974-06-05 | 1025 | 0 | CADMIUM, TOTAL (UG/L AS CD) | 1
1020 | 400 YARDS BELOW POWERS BRIDGE |  | 1974-06-05 | 1025 | 0 | CHROMIUM, TOTAL (UG/L AS CR) | 6
1020 | 400 YARDS BELOW POWERS BRIDGE |  | 1974-06-05 | 1025 | 0 | COPPER, TOTAL (UG/L AS CU) | 4
1020 | 400 YARDS BELOW POWERS BRIDGE |  | 1974-06-05 | 1025 | 0 | IRON, TOTAL (UG/L AS FE) | 700
1020 | 400 YARDS BELOW POWERS BRIDGE |  | 1974-06-05 | 1025 | 0 | LEAD, TOTAL (UG/L AS PB) | 5
1020 | 400 YARDS BELOW POWERS BRIDGE |  | 1974-06-05 | 1025 | 0 | MANGANESE, TOTAL (UG/L AS MN) | 24
1020 | 400 YARDS BELOW POWERS BRIDGE |  | 1974-06-05 | 1025 | 0 | NICKEL, TOTAL (UG/L AS NI) | 40
1020 | 400 YARDS BELOW POWERS BRIDGE |  | 1974-06-05 | 1025 | 0 | ZINC, TOTAL (UG/L AS ZN) | 29
1020 | 400 YARDS BELOW POWERS BRIDGE |  | 1974-06-05 | 1025 | 0 | COLIFORM,TOT,MEMBRANE FILTER,IMMED.M-ENDO MED,35C | 2100
1020 | 400 YARDS BELOW POWERS BRIDGE |  | 1974-06-05 | 1025 | 0 | FECAL COLIFORM,MEMBR FILTER,M-FC BROTH,44.5 C | 400
1020 | 400 YARDS BELOW POWERS BRIDGE |  | 1974-06-05 | 1025 | 0 | FECAL STREPTOCOCCI,MF M-ENTEROCOCCUS AGAR,35C,48H | 250
1020 | 400 YARDS BELOW POWERS BRIDGE |  | 1974-06-05 | 1025 | 0 | TANNIN AND LIGNIN (MG/L) | 0.57
1020 | 400 YARDS BELOW POWERS BRIDGE |  | 1974-06-05 | 1025 | 0 | RATIO OF FECAL COLIFORM TO FECAL STREPTOCOCCI(CAL) | 1.6
1020 | 400 YARDS BELOW POWERS BRIDGE |  | 1974-07-12 | 1530 | 0 | NUMBER USED IN SAMPLE ACCOUNTING PROCEDURE | 878
1020 | 400 YARDS BELOW POWERS BRIDGE |  | 1974-07-12 | 1530 | 0 | TEMPERATURE, WATER (DEGREES CENTIGRADE) | 25
1020 | 400 YARDS BELOW POWERS BRIDGE |  | 1974-07-12 | 1530 | 0 | TURBIDITY, (JACKSON CANDLE UNITS) | 11
1020 | 400 YARDS BELOW POWERS BRIDGE |  | 1974-07-12 | 1530 | 0 | COLOR (PLATINUM-COBALT UNITS) | 28
1020 | 400 YARDS BELOW POWERS BRIDGE |  | 1974-07-12 | 1530 | 0 | COLOR,APPARENT(UNFILTERED SAMPLE) PLAT-COB UNITS | 36
1020 | 400 YARDS BELOW POWERS BRIDGE |  | 1974-07-12 | 1530 | 0 | OXYGEN, DISSOLVED MG/L | 11
1020 | 400 YARDS BELOW POWERS BRIDGE |  | 1974-07-12 | 1530 | 0 | OXYGEN, DISSOLVED, PERCENT OF SATURATION % | 130.959
1020 | 400 YARDS BELOW POWERS BRIDGE |  | 1974-07-12 | 1530 | 0 | BOD, 5 DAY, 20 DEG C MG/L | 1.9
1020 | 400 YARDS BELOW POWERS BRIDGE |  | 1974-07-12 | 1530 | 0 | COD, .25N K2CR2O7 MG/L | 45.1
1020 | 400 YARDS BELOW POWERS BRIDGE |  | 1974-07-12 | 1530 | 0 | PH (STANDARD UNITS) | 8
1020 | 400 YARDS BELOW POWERS BRIDGE |  | 1974-07-12 | 1530 | 0 | ALKALINITY, TOTAL (MG/L AS CACO3) | 61
1020 | 400 YARDS BELOW POWERS BRIDGE |  | 1974-07-12 | 1530 | 0 | ALKALINITY, PHENOLPHTHALEIN (MG/L) | 0
1020 | 400 YARDS BELOW POWERS BRIDGE |  | 1974-07-12 | 1530 | 0 | ACIDITY, CO2 (PHENOLPHTHALEIN) (MG/L AS CACO3) | 2
1020 | 400 YARDS BELOW POWERS BRIDGE |  | 1974-07-12 | 1530 | 0 | RESIDUE, TOTAL (MG/L) | 96
1020 | 400 YARDS BELOW POWERS BRIDGE |  | 1974-07-12 | 1530 | 0 | RESIDUE, TOTAL FILTRABLE (DRIED AT 105C),MG/L | 86
1020 | 400 YARDS BELOW POWERS BRIDGE |  | 1974-07-12 | 1530 | 0 | RESIDUE, TOTAL NONFILTRABLE (MG/L) | 10
1020 | 400 YARDS BELOW POWERS BRIDGE |  | 1974-07-12 | 1530 | 0 | NITRITE PLUS NITRATE, TOTAL 1 DET. (MG/L AS N) | 0.52
1020 | 400 YARDS BELOW POWERS BRIDGE |  | 1974-07-12 | 1530 | 0 | NITROGEN, AMMONIA&ORG., TOTAL 1 DET (MG/L AS N) | 0.99
1020 | 400 YARDS BELOW POWERS BRIDGE |  | 1974-07-12 | 1530 | 0 | PHOSPHORUS, TOTAL (MG/L AS P) | 0.4
1020 | 400 YARDS BELOW POWERS BRIDGE |  | 1974-07-12 | 1530 | 0 | HARDNESS, TOTAL (MG/L AS CACO3) | 72
1020 | 400 YARDS BELOW POWERS BRIDGE |  | 1974-07-12 | 1530 | 0 | CALCIUM (MG/L AS CACO3) | 51
1020 | 400 YARDS BELOW POWERS BRIDGE |  | 1974-07-12 | 1530 | 0 | MAGNESIUM (MG/L AS CACO3) | 21
1020 | 400 YARDS BELOW POWERS BRIDGE |  | 1974-07-12 | 1530 | 0 | SODIUM, TOTAL (MG/L AS NA) | 2.2
1020 | 400 YARDS BELOW POWERS BRIDGE |  | 1974-07-12 | 1530 | 0 | POTASSIUM, TOTAL MG/L AS K) | 1
1020 | 400 YARDS BELOW POWERS BRIDGE |  | 1974-07-12 | 1530 | 0 | CHLORIDE,TOTAL IN WATER MG/L | 5
1020 | 400 YARDS BELOW POWERS BRIDGE |  | 1974-07-12 | 1530 | 0 | SULFATE, TOTAL (MG/L AS SO4) | 4
1020 | 400 YARDS BELOW POWERS BRIDGE |  | 1974-07-12 | 1530 | 0 | FLUORIDE, DISSOLVED (MG/L AS F) | 0.1
1020 | 400 YARDS BELOW POWERS BRIDGE |  | 1974-07-12 | 1530 | 0 | IRON, TOTAL (UG/L AS FE) | 600
1020 | 400 YARDS BELOW POWERS BRIDGE |  | 1974-07-12 | 1530 | 0 | MANGANESE, TOTAL (UG/L AS MN) | 80
1020 | 400 YARDS BELOW POWERS BRIDGE |  | 1974-07-12 | 1530 | 0 | COLIFORM,TOT,MEMBRANE FILTER,IMMED.M-ENDO MED,35C | 2700
1020 | 400 YARDS BELOW POWERS BRIDGE |  | 1974-07-12 | 1530 | 0 | FECAL COLIFORM,MEMBR FILTER,M-FC BROTH,44.5 C | 1100
1020 | 400 YARDS BELOW POWERS BRIDGE |  | 1974-08-22 | 1000 | 0 | NUMBER USED IN SAMPLE ACCOUNTING PROCEDURE | 1190
1020 | 400 YARDS BELOW POWERS BRIDGE |  | 1974-08-22 | 1000 | 0 | TEMPERATURE, WATER (DEGREES CENTIGRADE) | 25
1020 | 400 YARDS BELOW POWERS BRIDGE |  | 1974-08-22 | 1000 | 0 | TURBIDITY, (JACKSON CANDLE UNITS) | 2.5
1020 | 400 YARDS BELOW POWERS BRIDGE |  | 1974-08-22 | 1000 | 0 | COLOR (PLATINUM-COBALT UNITS) | 3
1020 | 400 YARDS BELOW POWERS BRIDGE |  | 1974-08-22 | 1000 | 0 | COLOR,APPARENT(UNFILTERED SAMPLE) PLAT-COB UNITS | 4
1020 | 400 YARDS BELOW POWERS BRIDGE |  | 1974-08-22 | 1000 | 0 | OXYGEN, DISSOLVED MG/L | 6.7
1020 | 400 YARDS BELOW POWERS BRIDGE |  | 1974-08-22 | 1000 | 0 | OXYGEN, DISSOLVED, PERCENT OF SATURATION % | 79.7687
1020 | 400 YARDS BELOW POWERS BRIDGE |  | 1974-08-22 | 1000 | 0 | BOD, 5 DAY, 20 DEG C MG/L | 0.9
1020 | 400 YARDS BELOW POWERS BRIDGE |  | 1974-08-22 | 1000 | 0 | COD, .25N K2CR2O7 MG/L | 8.5
1020 | 400 YARDS BELOW POWERS BRIDGE |  | 1974-08-22 | 1000 | 0 | PH (STANDARD UNITS) | 7.2
1020 | 400 YARDS BELOW POWERS BRIDGE |  | 1974-08-22 | 1000 | 0 | ALKALINITY, TOTAL (MG/L AS CACO3) | 68
1020 | 400 YARDS BELOW POWERS BRIDGE |  | 1974-08-22 | 1000 | 0 | ALKALINITY, PHENOLPHTHALEIN (MG/L) | 0
1020 | 400 YARDS BELOW POWERS BRIDGE |  | 1974-08-22 | 1000 | 0 | ACIDITY, CO2 (PHENOLPHTHALEIN) (MG/L AS CACO3) | 6
1020 | 400 YARDS BELOW POWERS BRIDGE |  | 1974-08-22 | 1000 | 0 | RESIDUE, TOTAL (MG/L) | 106
1020 | 400 YARDS BELOW POWERS BRIDGE |  | 1974-08-22 | 1000 | 0 | RESIDUE, TOTAL FILTRABLE (DRIED AT 105C),MG/L | 93
1020 | 400 YARDS BELOW POWERS BRIDGE |  | 1974-08-22 | 1000 | 0 | RESIDUE, TOTAL NONFILTRABLE (MG/L) | 13
1020 | 400 YARDS BELOW POWERS BRIDGE |  | 1974-08-22 | 1000 | 0 | NITRITE PLUS NITRATE, TOTAL 1 DET. (MG/L AS N) | 0.72
1020 | 400 YARDS BELOW POWERS BRIDGE |  | 1974-08-22 | 1000 | 0 | NITROGEN, AMMONIA&ORG., TOTAL 1 DET (MG/L AS N) | 0.3
1020 | 400 YARDS BELOW POWERS BRIDGE |  | 1974-08-22 | 1000 | 0 | PHOSPHORUS, TOTAL (MG/L AS P) | 0.72
1020 | 400 YARDS BELOW POWERS BRIDGE |  | 1974-08-22 | 1000 | 0 | HARDNESS, TOTAL (MG/L AS CACO3) | 182
1020 | 400 YARDS BELOW POWERS BRIDGE |  | 1974-08-22 | 1000 | 0 | CALCIUM (MG/L AS CACO3) | 73
1020 | 400 YARDS BELOW POWERS BRIDGE |  | 1974-08-22 | 1000 | 0 | MAGNESIUM (MG/L AS CACO3) | 29
1020 | 400 YARDS BELOW POWERS BRIDGE |  | 1974-08-22 | 1000 | 0 | SODIUM, TOTAL (MG/L AS NA) | 3.8
1020 | 400 YARDS BELOW POWERS BRIDGE |  | 1974-08-22 | 1000 | 0 | POTASSIUM, TOTAL MG/L AS K) | 1.6
1020 | 400 YARDS BELOW POWERS BRIDGE |  | 1974-08-22 | 1000 | 0 | CHLORIDE,TOTAL IN WATER MG/L | 9
1020 | 400 YARDS BELOW POWERS BRIDGE |  | 1974-08-22 | 1000 | 0 | SULFATE, TOTAL (MG/L AS SO4) | 7
1020 | 400 YARDS BELOW POWERS BRIDGE |  | 1974-08-22 | 1000 | 0 | FLUORIDE, DISSOLVED (MG/L AS F) | 0.1
1020 | 400 YARDS BELOW POWERS BRIDGE |  | 1974-08-22 | 1000 | 0 | IRON, TOTAL (UG/L AS FE) | 400
1020 | 400 YARDS BELOW POWERS BRIDGE |  | 1974-08-22 | 1000 | 0 | MANGANESE, TOTAL (UG/L AS MN) | 40
1020 | 400 YARDS BELOW POWERS BRIDGE |  | 1974-08-22 | 1000 | 0 | COLIFORM,TOT,MEMBRANE FILTER,IMMED.M-ENDO MED,35C | 460
1020 | 400 YARDS BELOW POWERS BRIDGE |  | 1974-08-22 | 1000 | 0 | FECAL COLIFORM,MEMBR FILTER,M-FC BROTH,44.5 C | 50
1020 | 400 YARDS BELOW POWERS BRIDGE |  | 1974-09-17 | 830 | 0 | NUMBER USED IN SAMPLE ACCOUNTING PROCEDURE | 1322
1020 | 400 YARDS BELOW POWERS BRIDGE |  | 1974-09-17 | 830 | 0 | TEMPERATURE, WATER (DEGREES CENTIGRADE) | 17
1020 | 400 YARDS BELOW POWERS BRIDGE |  | 1974-09-17 | 830 | 0 | TURBIDITY, (JACKSON CANDLE UNITS) | 2.7
1020 | 400 YARDS BELOW POWERS BRIDGE |  | 1974-09-17 | 830 | 0 | COLOR (PLATINUM-COBALT UNITS) | 12
1020 | 400 YARDS BELOW POWERS BRIDGE |  | 1974-09-17 | 830 | 0 | COLOR,APPARENT(UNFILTERED SAMPLE) PLAT-COB UNITS | 28
1020 | 400 YARDS BELOW POWERS BRIDGE |  | 1974-09-17 | 830 | 0 | OXYGEN, DISSOLVED MG/L | 8.4
1020 | 400 YARDS BELOW POWERS BRIDGE |  | 1974-09-17 | 830 | 0 | OXYGEN, DISSOLVED, PERCENT OF SATURATION % | 86.6033
1020 | 400 YARDS BELOW POWERS BRIDGE |  | 1974-09-17 | 830 | 0 | BOD, 5 DAY, 20 DEG C MG/L | 0.7
1020 | 400 YARDS BELOW POWERS BRIDGE |  | 1974-09-17 | 830 | 0 | COD, .25N K2CR2O7 MG/L | 5.9
1020 | 400 YARDS BELOW POWERS BRIDGE |  | 1974-09-17 | 830 | 0 | PH (STANDARD UNITS) | 7.3
1020 | 400 YARDS BELOW POWERS BRIDGE |  | 1974-09-17 | 830 | 0 | ALKALINITY, TOTAL (MG/L AS CACO3) | 64
1020 | 400 YARDS BELOW POWERS BRIDGE |  | 1974-09-17 | 830 | 0 | ALKALINITY, PHENOLPHTHALEIN (MG/L) | 0
1020 | 400 YARDS BELOW POWERS BRIDGE |  | 1974-09-17 | 830 | 0 | ACIDITY, CO2 (PHENOLPHTHALEIN) (MG/L AS CACO3) | 2
1020 | 400 YARDS BELOW POWERS BRIDGE |  | 1974-09-17 | 830 | 0 | RESIDUE, TOTAL (MG/L) | 104
1020 | 400 YARDS BELOW POWERS BRIDGE |  | 1974-09-17 | 830 | 0 | RESIDUE, TOTAL FILTRABLE (DRIED AT 105C),MG/L | 95
1020 | 400 YARDS BELOW POWERS BRIDGE |  | 1974-09-17 | 830 | 0 | RESIDUE, TOTAL NONFILTRABLE (MG/L) | 9
1020 | 400 YARDS BELOW POWERS BRIDGE |  | 1974-09-17 | 830 | 0 | RESIDUE, SETTLEABLE (ML/L) | 0.05
1020 | 400 YARDS BELOW POWERS BRIDGE |  | 1974-09-17 | 830 | 0 | NITROGEN, AMMONIA, TOTAL (MG/L AS N) | 0.12
1020 | 400 YARDS BELOW POWERS BRIDGE |  | 1974-09-17 | 830 | 0 | AMMONIA, UNIONZED (MG/L AS N) | 0.00075508
1020 | 400 YARDS BELOW POWERS BRIDGE |  | 1974-09-17 | 830 | 0 | AMMONIA, UNIONIZED (CALC FR TEMP-PH-NH4) (MG/L) | 0.00091809
1020 | 400 YARDS BELOW POWERS BRIDGE |  | 1974-09-17 | 830 | 0 | NITRITE PLUS NITRATE, TOTAL 1 DET. (MG/L AS N) | 1.07
1020 | 400 YARDS BELOW POWERS BRIDGE |  | 1974-09-17 | 830 | 0 | NITROGEN, AMMONIA&ORG., TOTAL 1 DET (MG/L AS N) | 0.33
1020 | 400 YARDS BELOW POWERS BRIDGE |  | 1974-09-17 | 830 | 0 | PHOSPHORUS, TOTAL (MG/L AS P) | 0.4
1020 | 400 YARDS BELOW POWERS BRIDGE |  | 1974-09-17 | 830 | 0 | CARBON, TOTAL ORGANIC (MG/L AS C) | 6.8
1020 | 400 YARDS BELOW POWERS BRIDGE |  | 1974-09-17 | 830 | 0 | SULFIDE, TOTAL (MG/L AS S) | 1
1020 | 400 YARDS BELOW POWERS BRIDGE |  | 1974-09-17 | 830 | 0 | HARDNESS, TOTAL (MG/L AS CACO3) | 83
1020 | 400 YARDS BELOW POWERS BRIDGE |  | 1974-09-17 | 830 | 0 | CALCIUM (MG/L AS CACO3) | 60
1020 | 400 YARDS BELOW POWERS BRIDGE |  | 1974-09-17 | 830 | 0 | MAGNESIUM (MG/L AS CACO3) | 23
1020 | 400 YARDS BELOW POWERS BRIDGE |  | 1974-09-17 | 830 | 0 | SODIUM, TOTAL (MG/L AS NA) | 3.7
1020 | 400 YARDS BELOW POWERS BRIDGE |  | 1974-09-17 | 830 | 0 | POTASSIUM, TOTAL MG/L AS K) | 1.5
1020 | 400 YARDS BELOW POWERS BRIDGE |  | 1974-09-17 | 830 | 0 | CHLORIDE,TOTAL IN WATER MG/L | 6
1020 | 400 YARDS BELOW POWERS BRIDGE |  | 1974-09-17 | 830 | 0 | SULFATE, TOTAL (MG/L AS SO4) | 7
1020 | 400 YARDS BELOW POWERS BRIDGE |  | 1974-09-17 | 830 | 0 | FLUORIDE, DISSOLVED (MG/L AS F) | 0.1
1020 | 400 YARDS BELOW POWERS BRIDGE |  | 1974-09-17 | 830 | 0 | ARSENIC, TOTAL (UG/L AS AS) | 1
1020 | 400 YARDS BELOW POWERS BRIDGE |  | 1974-09-17 | 830 | 0 | BARIUM, TOTAL (UG/L AS BA) | 40
1020 | 400 YARDS BELOW POWERS BRIDGE |  | 1974-09-17 | 830 | 0 | CADMIUM, TOTAL (UG/L AS CD) | 1
1020 | 400 YARDS BELOW POWERS BRIDGE |  | 1974-09-17 | 830 | 0 | CHROMIUM, TOTAL (UG/L AS CR) | 1
1020 | 400 YARDS BELOW POWERS BRIDGE |  | 1974-09-17 | 830 | 0 | COPPER, TOTAL (UG/L AS CU) | 3
1020 | 400 YARDS BELOW POWERS BRIDGE |  | 1974-09-17 | 830 | 0 | IRON, TOTAL (UG/L AS FE) | 200
1020 | 400 YARDS BELOW POWERS BRIDGE |  | 1974-09-17 | 830 | 0 | LEAD, TOTAL (UG/L AS PB) | 10
1020 | 400 YARDS BELOW POWERS BRIDGE |  | 1974-09-17 | 830 | 0 | MANGANESE, TOTAL (UG/L AS MN) | 28
1020 | 400 YARDS BELOW POWERS BRIDGE |  | 1974-09-17 | 830 | 0 | NICKEL, TOTAL (UG/L AS NI) | 10
1020 | 400 YARDS BELOW POWERS BRIDGE |  | 1974-09-17 | 830 | 0 | ZINC, TOTAL (UG/L AS ZN) | 5
1020 | 400 YARDS BELOW POWERS BRIDGE |  | 1974-09-17 | 830 | 0 | ANTIMONY, TOTAL (UG/L AS SB) | 30
1020 | 400 YARDS BELOW POWERS BRIDGE |  | 1974-09-17 | 830 | 0 | COLIFORM,TOT,MEMBRANE FILTER,IMMED.M-ENDO MED,35C | 210
1020 | 400 YARDS BELOW POWERS BRIDGE |  | 1974-09-17 | 830 | 0 | FECAL COLIFORM,MEMBR FILTER,M-FC BROTH,44.5 C | 30
1020 | 400 YARDS BELOW POWERS BRIDGE |  | 1974-09-17 | 830 | 0 | FECAL STREPTOCOCCI,MF M-ENTEROCOCCUS AGAR,35C,48H | 140
1020 | 400 YARDS BELOW POWERS BRIDGE |  | 1974-09-17 | 830 | 0 | MERCURY, TOTAL (UG/L AS HG) | 0.2
1020 | 400 YARDS BELOW POWERS BRIDGE |  | 1974-09-17 | 830 | 0 | RATIO OF FECAL COLIFORM TO FECAL STREPTOCOCCI(CAL) | 0.21429
1020 | 400 YARDS BELOW POWERS BRIDGE |  | 1974-10-10 | 1440 | 0 | NUMBER USED IN SAMPLE ACCOUNTING PROCEDURE | 1647
1020 | 400 YARDS BELOW POWERS BRIDGE |  | 1974-10-10 | 1440 | 0 | TEMPERATURE, WATER (DEGREES CENTIGRADE) | 19.5
1020 | 400 YARDS BELOW POWERS BRIDGE |  | 1974-10-10 | 1440 | 0 | TURBIDITY, (JACKSON CANDLE UNITS) | 0.5
1020 | 400 YARDS BELOW POWERS BRIDGE |  | 1974-10-10 | 1440 | 0 | COLOR (PLATINUM-COBALT UNITS) | 5
1020 | 400 YARDS BELOW POWERS BRIDGE |  | 1974-10-10 | 1440 | 0 | COLOR,APPARENT(UNFILTERED SAMPLE) PLAT-COB UNITS | 10
1020 | 400 YARDS BELOW POWERS BRIDGE |  | 1974-10-10 | 1440 | 0 | OXYGEN, DISSOLVED MG/L | 8.4
1020 | 400 YARDS BELOW POWERS BRIDGE |  | 1974-10-10 | 1440 | 0 | OXYGEN, DISSOLVED, PERCENT OF SATURATION % | 89.3728
1020 | 400 YARDS BELOW POWERS BRIDGE |  | 1974-10-10 | 1440 | 0 | BOD, 5 DAY, 20 DEG C MG/L | 2.3
1020 | 400 YARDS BELOW POWERS BRIDGE |  | 1974-10-10 | 1440 | 0 | COD, .25N K2CR2O7 MG/L | 11.5
1020 | 400 YARDS BELOW POWERS BRIDGE |  | 1974-10-10 | 1440 | 0 | PH (STANDARD UNITS) | 7.1
1020 | 400 YARDS BELOW POWERS BRIDGE |  | 1974-10-10 | 1440 | 0 | PH, LAB, STANDARD UNITS SU | 8
1020 | 400 YARDS BELOW POWERS BRIDGE |  | 1974-10-10 | 1440 | 0 | ALKALINITY, TOTAL (MG/L AS CACO3) | 71
1020 | 400 YARDS BELOW POWERS BRIDGE |  | 1974-10-10 | 1440 | 0 | ALKALINITY, PHENOLPHTHALEIN (MG/L) | 0
1020 | 400 YARDS BELOW POWERS BRIDGE |  | 1974-10-10 | 1440 | 0 | ACIDITY, CO2 (PHENOLPHTHALEIN) (MG/L AS CACO3) | 3
1020 | 400 YARDS BELOW POWERS BRIDGE |  | 1974-10-10 | 1440 | 0 | RESIDUE, TOTAL (MG/L) | 121
1020 | 400 YARDS BELOW POWERS BRIDGE |  | 1974-10-10 | 1440 | 0 | RESIDUE, TOTAL FILTRABLE (DRIED AT 105C),MG/L | 105
1020 | 400 YARDS BELOW POWERS BRIDGE |  | 1974-10-10 | 1440 | 0 | RESIDUE, TOTAL NONFILTRABLE (MG/L) | 16
1020 | 400 YARDS BELOW POWERS BRIDGE |  | 1974-10-10 | 1440 | 0 | NITRITE PLUS NITRATE, TOTAL 1 DET. (MG/L AS N) | 0.35
1020 | 400 YARDS BELOW POWERS BRIDGE |  | 1974-10-10 | 1440 | 0 | NITROGEN, AMMONIA&ORG., TOTAL 1 DET (MG/L AS N) | 0.67
1020 | 400 YARDS BELOW POWERS BRIDGE |  | 1974-10-10 | 1440 | 0 | PHOSPHORUS, TOTAL (MG/L AS P) | 0.15
1020 | 400 YARDS BELOW POWERS BRIDGE |  | 1974-10-10 | 1440 | 0 | HARDNESS, TOTAL (MG/L AS CACO3) | 89
1020 | 400 YARDS BELOW POWERS BRIDGE |  | 1974-10-10 | 1440 | 0 | CALCIUM (MG/L AS CACO3) | 69
1020 | 400 YARDS BELOW POWERS BRIDGE |  | 1974-10-10 | 1440 | 0 | MAGNESIUM (MG/L AS CACO3) | 20
1020 | 400 YARDS BELOW POWERS BRIDGE |  | 1974-10-10 | 1440 | 0 | SODIUM, TOTAL (MG/L AS NA) | 1.6
1020 | 400 YARDS BELOW POWERS BRIDGE |  | 1974-10-10 | 1440 | 0 | POTASSIUM, TOTAL MG/L AS K) | 1.3
1020 | 400 YARDS BELOW POWERS BRIDGE |  | 1974-10-10 | 1440 | 0 | CHLORIDE,TOTAL IN WATER MG/L | 13
1020 | 400 YARDS BELOW POWERS BRIDGE |  | 1974-10-10 | 1440 | 0 | SULFATE, TOTAL (MG/L AS SO4) | 3
1020 | 400 YARDS BELOW POWERS BRIDGE |  | 1974-10-10 | 1440 | 0 | FLUORIDE, DISSOLVED (MG/L AS F) | 0.1
1020 | 400 YARDS BELOW POWERS BRIDGE |  | 1974-10-10 | 1440 | 0 | IRON, TOTAL (UG/L AS FE) | 400
1020 | 400 YARDS BELOW POWERS BRIDGE |  | 1974-10-10 | 1440 | 0 | MANGANESE, TOTAL (UG/L AS MN) | 40
1020 | 400 YARDS BELOW POWERS BRIDGE |  | 1974-10-10 | 1440 | 0 | COLIFORM,TOT,MEMBRANE FILTER,IMMED.M-ENDO MED,35C | 8
1020 | 400 YARDS BELOW POWERS BRIDGE |  | 1974-10-10 | 1440 | 0 | FECAL COLIFORM,MEMBR FILTER,M-FC BROTH,44.5 C | 15
1020 | 400 YARDS BELOW POWERS BRIDGE |  | 1974-11-20 | 1415 | 0 | NUMBER USED IN SAMPLE ACCOUNTING PROCEDURE | 1827
1020 | 400 YARDS BELOW POWERS BRIDGE |  | 1974-11-20 | 1415 | 0 | TEMPERATURE, WATER (DEGREES CENTIGRADE) | 12
1020 | 400 YARDS BELOW POWERS BRIDGE |  | 1974-11-20 | 1415 | 0 | TURBIDITY, (JACKSON CANDLE UNITS) | 82
1020 | 400 YARDS BELOW POWERS BRIDGE |  | 1974-11-20 | 1415 | 0 | COLOR (PLATINUM-COBALT UNITS) | 28
1020 | 400 YARDS BELOW POWERS BRIDGE |  | 1974-11-20 | 1415 | 0 | COLOR,APPARENT(UNFILTERED SAMPLE) PLAT-COB UNITS | 418
1020 | 400 YARDS BELOW POWERS BRIDGE |  | 1974-11-20 | 1415 | 0 | OXYGEN, DISSOLVED MG/L | 11
1020 | 400 YARDS BELOW POWERS BRIDGE |  | 1974-11-20 | 1415 | 0 | OXYGEN, DISSOLVED, PERCENT OF SATURATION % | 101.857
1020 | 400 YARDS BELOW POWERS BRIDGE |  | 1974-11-20 | 1415 | 0 | BOD, 5 DAY, 20 DEG C MG/L | 4.1
1020 | 400 YARDS BELOW POWERS BRIDGE |  | 1974-11-20 | 1415 | 0 | COD, .25N K2CR2O7 MG/L | 26.4
1020 | 400 YARDS BELOW POWERS BRIDGE |  | 1974-11-20 | 1415 | 0 | PH (STANDARD UNITS) | 7
1020 | 400 YARDS BELOW POWERS BRIDGE |  | 1974-11-20 | 1415 | 0 | ALKALINITY, TOTAL (MG/L AS CACO3) | 89
1020 | 400 YARDS BELOW POWERS BRIDGE |  | 1974-11-20 | 1415 | 0 | ALKALINITY, PHENOLPHTHALEIN (MG/L) | 0
1020 | 400 YARDS BELOW POWERS BRIDGE |  | 1974-11-20 | 1415 | 0 | ACIDITY, CO2 (PHENOLPHTHALEIN) (MG/L AS CACO3) | 6
1020 | 400 YARDS BELOW POWERS BRIDGE |  | 1974-11-20 | 1415 | 0 | RESIDUE, TOTAL (MG/L) | 236
1020 | 400 YARDS BELOW POWERS BRIDGE |  | 1974-11-20 | 1415 | 0 | RESIDUE, TOTAL FILTRABLE (DRIED AT 105C),MG/L | 88
1020 | 400 YARDS BELOW POWERS BRIDGE |  | 1974-11-20 | 1415 | 0 | RESIDUE, TOTAL NONFILTRABLE (MG/L) | 148
1020 | 400 YARDS BELOW POWERS BRIDGE |  | 1974-11-20 | 1415 | 0 | NITRITE PLUS NITRATE, TOTAL 1 DET. (MG/L AS N) | 0.56
1020 | 400 YARDS BELOW POWERS BRIDGE |  | 1974-11-20 | 1415 | 0 | NITROGEN, AMMONIA&ORG., TOTAL 1 DET (MG/L AS N) | 0.76
1020 | 400 YARDS BELOW POWERS BRIDGE |  | 1974-11-20 | 1415 | 0 | PHOSPHORUS, TOTAL (MG/L AS P) | 1.03
1020 | 400 YARDS BELOW POWERS BRIDGE |  | 1974-11-20 | 1415 | 0 | HARDNESS, TOTAL (MG/L AS CACO3) | 98
1020 | 400 YARDS BELOW POWERS BRIDGE |  | 1974-11-20 | 1415 | 0 | CALCIUM (MG/L AS CACO3) | 86
1020 | 400 YARDS BELOW POWERS BRIDGE |  | 1974-11-20 | 1415 | 0 | MAGNESIUM (MG/L AS CACO3) | 12
1020 | 400 YARDS BELOW POWERS BRIDGE |  | 1974-11-20 | 1415 | 0 | SODIUM, TOTAL (MG/L AS NA) | 1.4
1020 | 400 YARDS BELOW POWERS BRIDGE |  | 1974-11-20 | 1415 | 0 | POTASSIUM, TOTAL MG/L AS K) | 4.4
1020 | 400 YARDS BELOW POWERS BRIDGE |  | 1974-11-20 | 1415 | 0 | CHLORIDE,TOTAL IN WATER MG/L | 5
1020 | 400 YARDS BELOW POWERS BRIDGE |  | 1974-11-20 | 1415 | 0 | SULFATE, TOTAL (MG/L AS SO4) | 16
1020 | 400 YARDS BELOW POWERS BRIDGE |  | 1974-11-20 | 1415 | 0 | FLUORIDE, DISSOLVED (MG/L AS F) | 0.12
1020 | 400 YARDS BELOW POWERS BRIDGE |  | 1974-11-20 | 1415 | 0 | IRON, TOTAL (UG/L AS FE) | 5300
1020 | 400 YARDS BELOW POWERS BRIDGE |  | 1974-11-20 | 1415 | 0 | MANGANESE, TOTAL (UG/L AS MN) | 270
1020 | 400 YARDS BELOW POWERS BRIDGE |  | 1974-12-05 | 1000 | 0 | NUMBER USED IN SAMPLE ACCOUNTING PROCEDURE | 1909
1020 | 400 YARDS BELOW POWERS BRIDGE |  | 1974-12-05 | 1000 | 0 | TEMPERATURE, WATER (DEGREES CENTIGRADE) | 4
1020 | 400 YARDS BELOW POWERS BRIDGE |  | 1974-12-05 | 1000 | 0 | TURBIDITY, (JACKSON CANDLE UNITS) | 5.3
1020 | 400 YARDS BELOW POWERS BRIDGE |  | 1974-12-05 | 1000 | 0 | COLOR (PLATINUM-COBALT UNITS) | 28
1020 | 400 YARDS BELOW POWERS BRIDGE |  | 1974-12-05 | 1000 | 0 | COLOR,APPARENT(UNFILTERED SAMPLE) PLAT-COB UNITS | 36
1020 | 400 YARDS BELOW POWERS BRIDGE |  | 1974-12-05 | 1000 | 0 | OXYGEN, DISSOLVED MG/L | 13.1
1020 | 400 YARDS BELOW POWERS BRIDGE |  | 1974-12-05 | 1000 | 0 | OXYGEN, DISSOLVED, PERCENT OF SATURATION % | 100.007
1020 | 400 YARDS BELOW POWERS BRIDGE |  | 1974-12-05 | 1000 | 0 | BOD, 5 DAY, 20 DEG C MG/L | 1.5
1020 | 400 YARDS BELOW POWERS BRIDGE |  | 1974-12-05 | 1000 | 0 | COD, .25N K2CR2O7 MG/L | 6.9
1020 | 400 YARDS BELOW POWERS BRIDGE |  | 1974-12-05 | 1000 | 0 | PH (STANDARD UNITS) | 6.5
1020 | 400 YARDS BELOW POWERS BRIDGE |  | 1974-12-05 | 1000 | 0 | ALKALINITY, TOTAL (MG/L AS CACO3) | 39
1020 | 400 YARDS BELOW POWERS BRIDGE |  | 1974-12-05 | 1000 | 0 | ALKALINITY, PHENOLPHTHALEIN (MG/L) | 0
1020 | 400 YARDS BELOW POWERS BRIDGE |  | 1974-12-05 | 1000 | 0 | ACIDITY, CO2 (PHENOLPHTHALEIN) (MG/L AS CACO3) | 4
1020 | 400 YARDS BELOW POWERS BRIDGE |  | 1974-12-05 | 1000 | 0 | RESIDUE, TOTAL (MG/L) | 75
1020 | 400 YARDS BELOW POWERS BRIDGE |  | 1974-12-05 | 1000 | 0 | RESIDUE, TOTAL FILTRABLE (DRIED AT 105C),MG/L | 71
1020 | 400 YARDS BELOW POWERS BRIDGE |  | 1974-12-05 | 1000 | 0 | RESIDUE, TOTAL NONFILTRABLE (MG/L) | 4
1020 | 400 YARDS BELOW POWERS BRIDGE |  | 1974-12-05 | 1000 | 0 | RESIDUE, SETTLEABLE (ML/L) | 0.005
1020 | 400 YARDS BELOW POWERS BRIDGE |  | 1974-12-05 | 1000 | 0 | NITROGEN, AMMONIA, TOTAL (MG/L AS N) | 0.03
1020 | 400 YARDS BELOW POWERS BRIDGE |  | 1974-12-05 | 1000 | 0 | AMMONIA, UNIONZED (MG/L AS N) | 1.0897e-05
1020 | 400 YARDS BELOW POWERS BRIDGE |  | 1974-12-05 | 1000 | 0 | AMMONIA, UNIONIZED (CALC FR TEMP-PH-NH4) (MG/L) | 1.3249e-05
1020 | 400 YARDS BELOW POWERS BRIDGE |  | 1974-12-05 | 1000 | 0 | NITRITE PLUS NITRATE, TOTAL 1 DET. (MG/L AS N) | 0.5
1020 | 400 YARDS BELOW POWERS BRIDGE |  | 1974-12-05 | 1000 | 0 | NITROGEN, AMMONIA&ORG., TOTAL 1 DET (MG/L AS N) | 0.96
1020 | 400 YARDS BELOW POWERS BRIDGE |  | 1974-12-05 | 1000 | 0 | PHOSPHORUS, TOTAL (MG/L AS P) | 0.2
1020 | 400 YARDS BELOW POWERS BRIDGE |  | 1974-12-05 | 1000 | 0 | CARBON, TOTAL ORGANIC (MG/L AS C) | 3.4
1020 | 400 YARDS BELOW POWERS BRIDGE |  | 1974-12-05 | 1000 | 0 | SULFIDE, TOTAL (MG/L AS S) | 1
1020 | 400 YARDS BELOW POWERS BRIDGE |  | 1974-12-05 | 1000 | 0 | HARDNESS, TOTAL (MG/L AS CACO3) | 44
1020 | 400 YARDS BELOW POWERS BRIDGE |  | 1974-12-05 | 1000 | 0 | CALCIUM (MG/L AS CACO3) | 38
1020 | 400 YARDS BELOW POWERS BRIDGE |  | 1974-12-05 | 1000 | 0 | MAGNESIUM (MG/L AS CACO3) | 6
1020 | 400 YARDS BELOW POWERS BRIDGE |  | 1974-12-05 | 1000 | 0 | SODIUM, TOTAL (MG/L AS NA) | 2.3
1020 | 400 YARDS BELOW POWERS BRIDGE |  | 1974-12-05 | 1000 | 0 | POTASSIUM, TOTAL MG/L AS K) | 1.3
1020 | 400 YARDS BELOW POWERS BRIDGE |  | 1974-12-05 | 1000 | 0 | CHLORIDE,TOTAL IN WATER MG/L | 7
1020 | 400 YARDS BELOW POWERS BRIDGE |  | 1974-12-05 | 1000 | 0 | SULFATE, TOTAL (MG/L AS SO4) | 7
1020 | 400 YARDS BELOW POWERS BRIDGE |  | 1974-12-05 | 1000 | 0 | FLUORIDE, DISSOLVED (MG/L AS F) | 0.05
1020 | 400 YARDS BELOW POWERS BRIDGE |  | 1974-12-05 | 1000 | 0 | CADMIUM, TOTAL (UG/L AS CD) | 1
1020 | 400 YARDS BELOW POWERS BRIDGE |  | 1974-12-05 | 1000 | 0 | CHROMIUM, TOTAL (UG/L AS CR) | 1
1020 | 400 YARDS BELOW POWERS BRIDGE |  | 1974-12-05 | 1000 | 0 | COPPER, TOTAL (UG/L AS CU) | 102
1020 | 400 YARDS BELOW POWERS BRIDGE |  | 1974-12-05 | 1000 | 0 | IRON, TOTAL (UG/L AS FE) | 300
1020 | 400 YARDS BELOW POWERS BRIDGE |  | 1974-12-05 | 1000 | 0 | LEAD, TOTAL (UG/L AS PB) | 310
1020 | 400 YARDS BELOW POWERS BRIDGE |  | 1974-12-05 | 1000 | 0 | MANGANESE, TOTAL (UG/L AS MN) | 20
1020 | 400 YARDS BELOW POWERS BRIDGE |  | 1974-12-05 | 1000 | 0 | NICKEL, TOTAL (UG/L AS NI) | 5
1020 | 400 YARDS BELOW POWERS BRIDGE |  | 1974-12-05 | 1000 | 0 | ZINC, TOTAL (UG/L AS ZN) | 10
1020 | 400 YARDS BELOW POWERS BRIDGE |  | 1974-12-05 | 1000 | 0 | COLIFORM,TOT,MEMBRANE FILTER,IMMED.M-ENDO MED,35C | 140
1020 | 400 YARDS BELOW POWERS BRIDGE |  | 1974-12-05 | 1000 | 0 | FECAL COLIFORM,MEMBR FILTER,M-FC BROTH,44.5 C | 360
1020 | 400 YARDS BELOW POWERS BRIDGE |  | 1974-12-05 | 1000 | 0 | FECAL STREPTOCOCCI,MF M-ENTEROCOCCUS AGAR,35C,48H | 500
1020 | 400 YARDS BELOW POWERS BRIDGE |  | 1974-12-05 | 1000 | 0 | TANNIN AND LIGNIN (MG/L) | 0.13
1020 | 400 YARDS BELOW POWERS BRIDGE |  | 1974-12-05 | 1000 | 0 | RATIO OF FECAL COLIFORM TO FECAL STREPTOCOCCI(CAL) | 0.72
1020 | 400 YARDS BELOW POWERS BRIDGE |  | 1975-01-16 | 1130 | 0 | NUMBER USED IN SAMPLE ACCOUNTING PROCEDURE | 72
1020 | 400 YARDS BELOW POWERS BRIDGE |  | 1975-01-16 | 1130 | 0 | TEMPERATURE, WATER (DEGREES CENTIGRADE) | 5
1020 | 400 YARDS BELOW POWERS BRIDGE |  | 1975-01-16 | 1130 | 0 | TURBIDITY, (JACKSON CANDLE UNITS) | 6
1020 | 400 YARDS BELOW POWERS BRIDGE |  | 1975-01-16 | 1130 | 0 | COLOR (PLATINUM-COBALT UNITS) | 14
1020 | 400 YARDS BELOW POWERS BRIDGE |  | 1975-01-16 | 1130 | 0 | COLOR,APPARENT(UNFILTERED SAMPLE) PLAT-COB UNITS | 20
1020 | 400 YARDS BELOW POWERS BRIDGE |  | 1975-01-16 | 1130 | 0 | OXYGEN, DISSOLVED MG/L | 12
1020 | 400 YARDS BELOW POWERS BRIDGE |  | 1975-01-16 | 1130 | 0 | OXYGEN, DISSOLVED, PERCENT OF SATURATION % | 93.7561
1020 | 400 YARDS BELOW POWERS BRIDGE |  | 1975-01-16 | 1130 | 0 | BOD, 5 DAY, 20 DEG C MG/L | 1.3
1020 | 400 YARDS BELOW POWERS BRIDGE |  | 1975-01-16 | 1130 | 0 | COD, .25N K2CR2O7 MG/L | 8.6
1020 | 400 YARDS BELOW POWERS BRIDGE |  | 1975-01-16 | 1130 | 0 | PH (STANDARD UNITS) | 7.4
1020 | 400 YARDS BELOW POWERS BRIDGE |  | 1975-01-16 | 1130 | 0 | ALKALINITY, TOTAL (MG/L AS CACO3) | 29
1020 | 400 YARDS BELOW POWERS BRIDGE |  | 1975-01-16 | 1130 | 0 | ALKALINITY, PHENOLPHTHALEIN (MG/L) | 0
1020 | 400 YARDS BELOW POWERS BRIDGE |  | 1975-01-16 | 1130 | 0 | ACIDITY, CO2 (PHENOLPHTHALEIN) (MG/L AS CACO3) | 2
1020 | 400 YARDS BELOW POWERS BRIDGE |  | 1975-01-16 | 1130 | 0 | RESIDUE, TOTAL (MG/L) | 86
1020 | 400 YARDS BELOW POWERS BRIDGE |  | 1975-01-16 | 1130 | 0 | RESIDUE, TOTAL FILTRABLE (DRIED AT 105C),MG/L | 80
1020 | 400 YARDS BELOW POWERS BRIDGE |  | 1975-01-16 | 1130 | 0 | RESIDUE, TOTAL NONFILTRABLE (MG/L) | 6
1020 | 400 YARDS BELOW POWERS BRIDGE |  | 1975-01-16 | 1130 | 0 | NITRITE PLUS NITRATE, TOTAL 1 DET. (MG/L AS N) | 0.61
1020 | 400 YARDS BELOW POWERS BRIDGE |  | 1975-01-16 | 1130 | 0 | NITROGEN, AMMONIA&ORG., TOTAL 1 DET (MG/L AS N) | 0.53
1020 | 400 YARDS BELOW POWERS BRIDGE |  | 1975-01-16 | 1130 | 0 | PHOSPHORUS, TOTAL (MG/L AS P) | 0.09
1020 | 400 YARDS BELOW POWERS BRIDGE |  | 1975-01-16 | 1130 | 0 | HARDNESS, TOTAL (MG/L AS CACO3) | 40
1020 | 400 YARDS BELOW POWERS BRIDGE |  | 1975-01-16 | 1130 | 0 | CALCIUM (MG/L AS CACO3) | 30
1020 | 400 YARDS BELOW POWERS BRIDGE |  | 1975-01-16 | 1130 | 0 | MAGNESIUM (MG/L AS CACO3) | 10
1020 | 400 YARDS BELOW POWERS BRIDGE |  | 1975-01-16 | 1130 | 0 | SODIUM, TOTAL (MG/L AS NA) | 2.2
1020 | 400 YARDS BELOW POWERS BRIDGE |  | 1975-01-16 | 1130 | 0 | POTASSIUM, TOTAL MG/L AS K) | 1.2
1020 | 400 YARDS BELOW POWERS BRIDGE |  | 1975-01-16 | 1130 | 0 | CHLORIDE,TOTAL IN WATER MG/L | 6
1020 | 400 YARDS BELOW POWERS BRIDGE |  | 1975-01-16 | 1130 | 0 | SULFATE, TOTAL (MG/L AS SO4) | 5
1020 | 400 YARDS BELOW POWERS BRIDGE |  | 1975-01-16 | 1130 | 0 | FLUORIDE, DISSOLVED (MG/L AS F) | 0.05
1020 | 400 YARDS BELOW POWERS BRIDGE |  | 1975-01-16 | 1130 | 0 | IRON, TOTAL (UG/L AS FE) | 300
1020 | 400 YARDS BELOW POWERS BRIDGE |  | 1975-01-16 | 1130 | 0 | MANGANESE, TOTAL (UG/L AS MN) | 10
1020 | 400 YARDS BELOW POWERS BRIDGE |  | 1975-01-16 | 1130 | 0 | COLIFORM,TOT,MEMBRANE FILTER,IMMED.M-ENDO MED,35C | 540
1020 | 400 YARDS BELOW POWERS BRIDGE |  | 1975-01-16 | 1130 | 0 | FECAL COLIFORM,MEMBR FILTER,M-FC BROTH,44.5 C | 1100
1020 | 400 YARDS BELOW POWERS BRIDGE |  | 1975-02-12 | 1310 | 0 | NUMBER USED IN SAMPLE ACCOUNTING PROCEDURE | 221
1020 | 400 YARDS BELOW POWERS BRIDGE |  | 1975-02-12 | 1310 | 0 | TEMPERATURE, WATER (DEGREES CENTIGRADE) | 8
1020 | 400 YARDS BELOW POWERS BRIDGE |  | 1975-02-12 | 1310 | 0 | TURBIDITY, (JACKSON CANDLE UNITS) | 4.3
1020 | 400 YARDS BELOW POWERS BRIDGE |  | 1975-02-12 | 1310 | 0 | COLOR (PLATINUM-COBALT UNITS) | 14
1020 | 400 YARDS BELOW POWERS BRIDGE |  | 1975-02-12 | 1310 | 0 | COLOR,APPARENT(UNFILTERED SAMPLE) PLAT-COB UNITS | 33
1020 | 400 YARDS BELOW POWERS BRIDGE |  | 1975-02-12 | 1310 | 0 | OXYGEN, DISSOLVED MG/L | 10.4
1020 | 400 YARDS BELOW POWERS BRIDGE |  | 1975-02-12 | 1310 | 0 | OXYGEN, DISSOLVED, PERCENT OF SATURATION % | 87.4007
1020 | 400 YARDS BELOW POWERS BRIDGE |  | 1975-02-12 | 1310 | 0 | BOD, 5 DAY, 20 DEG C MG/L | 1.1
1020 | 400 YARDS BELOW POWERS BRIDGE |  | 1975-02-12 | 1310 | 0 | COD, .25N K2CR2O7 MG/L | 11.7
1020 | 400 YARDS BELOW POWERS BRIDGE |  | 1975-02-12 | 1310 | 0 | PH (STANDARD UNITS) | 7.2
1020 | 400 YARDS BELOW POWERS BRIDGE |  | 1975-02-12 | 1310 | 0 | ALKALINITY, TOTAL (MG/L AS CACO3) | 28
1020 | 400 YARDS BELOW POWERS BRIDGE |  | 1975-02-12 | 1310 | 0 | ALKALINITY, PHENOLPHTHALEIN (MG/L) | 0
1020 | 400 YARDS BELOW POWERS BRIDGE |  | 1975-02-12 | 1310 | 0 | ACIDITY, CO2 (PHENOLPHTHALEIN) (MG/L AS CACO3) | 1
1020 | 400 YARDS BELOW POWERS BRIDGE |  | 1975-02-12 | 1310 | 0 | RESIDUE, TOTAL (MG/L) | 71
1020 | 400 YARDS BELOW POWERS BRIDGE |  | 1975-02-12 | 1310 | 0 | RESIDUE, TOTAL FILTRABLE (DRIED AT 105C),MG/L | 64
1020 | 400 YARDS BELOW POWERS BRIDGE |  | 1975-02-12 | 1310 | 0 | RESIDUE, TOTAL NONFILTRABLE (MG/L) | 7
1020 | 400 YARDS BELOW POWERS BRIDGE |  | 1975-02-12 | 1310 | 0 | NITRITE PLUS NITRATE, TOTAL 1 DET. (MG/L AS N) | 0.61
1020 | 400 YARDS BELOW POWERS BRIDGE |  | 1975-02-12 | 1310 | 0 | NITROGEN, AMMONIA&ORG., TOTAL 1 DET (MG/L AS N) | 0.54
1020 | 400 YARDS BELOW POWERS BRIDGE |  | 1975-02-12 | 1310 | 0 | PHOSPHORUS, TOTAL (MG/L AS P) | 0.28
1020 | 400 YARDS BELOW POWERS BRIDGE |  | 1975-02-12 | 1310 | 0 | HARDNESS, TOTAL (MG/L AS CACO3) | 36
1020 | 400 YARDS BELOW POWERS BRIDGE |  | 1975-02-12 | 1310 | 0 | CALCIUM (MG/L AS CACO3) | 30
1020 | 400 YARDS BELOW POWERS BRIDGE |  | 1975-02-12 | 1310 | 0 | MAGNESIUM (MG/L AS CACO3) | 6
1020 | 400 YARDS BELOW POWERS BRIDGE |  | 1975-02-12 | 1310 | 0 | SODIUM, TOTAL (MG/L AS NA) | 2
1020 | 400 YARDS BELOW POWERS BRIDGE |  | 1975-02-12 | 1310 | 0 | POTASSIUM, TOTAL MG/L AS K) | 1.1
1020 | 400 YARDS BELOW POWERS BRIDGE |  | 1975-02-12 | 1310 | 0 | CHLORIDE,TOTAL IN WATER MG/L | 6
1020 | 400 YARDS BELOW POWERS BRIDGE |  | 1975-02-12 | 1310 | 0 | SULFATE, TOTAL (MG/L AS SO4) | 9
1020 | 400 YARDS BELOW POWERS BRIDGE |  | 1975-02-12 | 1310 | 0 | FLUORIDE, DISSOLVED (MG/L AS F) | 0.05
1020 | 400 YARDS BELOW POWERS BRIDGE |  | 1975-02-12 | 1310 | 0 | IRON, TOTAL (UG/L AS FE) | 800
1020 | 400 YARDS BELOW POWERS BRIDGE |  | 1975-02-12 | 1310 | 0 | MANGANESE, TOTAL (UG/L AS MN) | 20
1020 | 400 YARDS BELOW POWERS BRIDGE |  | 1975-02-12 | 1310 | 0 | COLIFORM,TOT,MEMBRANE FILTER,IMMED.M-ENDO MED,35C | 540
1020 | 400 YARDS BELOW POWERS BRIDGE |  | 1975-02-12 | 1310 | 0 | FECAL COLIFORM,MEMBR FILTER,M-FC BROTH,44.5 C | 1100
1020 | 400 YARDS BELOW POWERS BRIDGE |  | 1975-03-12 | 1100 | 0 | NUMBER USED IN SAMPLE ACCOUNTING PROCEDURE | 371
1020 | 400 YARDS BELOW POWERS BRIDGE |  | 1975-03-12 | 1100 | 0 | TEMPERATURE, WATER (DEGREES CENTIGRADE) | 9
1020 | 400 YARDS BELOW POWERS BRIDGE |  | 1975-03-12 | 1100 | 0 | TURBIDITY, (JACKSON CANDLE UNITS) | 5
1020 | 400 YARDS BELOW POWERS BRIDGE |  | 1975-03-12 | 1100 | 0 | COLOR (PLATINUM-COBALT UNITS) | 21
1020 | 400 YARDS BELOW POWERS BRIDGE |  | 1975-03-12 | 1100 | 0 | COLOR,APPARENT(UNFILTERED SAMPLE) PLAT-COB UNITS | 38
1020 | 400 YARDS BELOW POWERS BRIDGE |  | 1975-03-12 | 1100 | 0 | OXYGEN, DISSOLVED MG/L | 10.4
1020 | 400 YARDS BELOW POWERS BRIDGE |  | 1975-03-12 | 1100 | 0 | OXYGEN, DISSOLVED, PERCENT OF SATURATION % | 89.6589
1020 | 400 YARDS BELOW POWERS BRIDGE |  | 1975-03-12 | 1100 | 0 | BOD, 5 DAY, 20 DEG C MG/L | 1.1
1020 | 400 YARDS BELOW POWERS BRIDGE |  | 1975-03-12 | 1100 | 0 | COD, .25N K2CR2O7 MG/L | 9.6
1020 | 400 YARDS BELOW POWERS BRIDGE |  | 1975-03-12 | 1100 | 0 | PH (STANDARD UNITS) | 7.4
1020 | 400 YARDS BELOW POWERS BRIDGE |  | 1975-03-12 | 1100 | 0 | ALKALINITY, TOTAL (MG/L AS CACO3) | 39
1020 | 400 YARDS BELOW POWERS BRIDGE |  | 1975-03-12 | 1100 | 0 | ALKALINITY, PHENOLPHTHALEIN (MG/L) | 0
1020 | 400 YARDS BELOW POWERS BRIDGE |  | 1975-03-12 | 1100 | 0 | ACIDITY, CO2 (PHENOLPHTHALEIN) (MG/L AS CACO3) | 3
1020 | 400 YARDS BELOW POWERS BRIDGE |  | 1975-03-12 | 1100 | 0 | RESIDUE, TOTAL (MG/L) | 74
1020 | 400 YARDS BELOW POWERS BRIDGE |  | 1975-03-12 | 1100 | 0 | RESIDUE, TOTAL FILTRABLE (DRIED AT 105C),MG/L | 62
1020 | 400 YARDS BELOW POWERS BRIDGE |  | 1975-03-12 | 1100 | 0 | RESIDUE, TOTAL NONFILTRABLE (MG/L) | 12
1020 | 400 YARDS BELOW POWERS BRIDGE |  | 1975-03-12 | 1100 | 0 | RESIDUE, SETTLEABLE (ML/L) | 0.1
1020 | 400 YARDS BELOW POWERS BRIDGE |  | 1975-03-12 | 1100 | 0 | NITROGEN, AMMONIA, TOTAL (MG/L AS N) | 0.03
1020 | 400 YARDS BELOW POWERS BRIDGE |  | 1975-03-12 | 1100 | 0 | AMMONIA, UNIONZED (MG/L AS N) | 0.00012885
1020 | 400 YARDS BELOW POWERS BRIDGE |  | 1975-03-12 | 1100 | 0 | AMMONIA, UNIONIZED (CALC FR TEMP-PH-NH4) (MG/L) | 0.00015667
1020 | 400 YARDS BELOW POWERS BRIDGE |  | 1975-03-12 | 1100 | 0 | NITRITE PLUS NITRATE, TOTAL 1 DET. (MG/L AS N) | 0.47
1020 | 400 YARDS BELOW POWERS BRIDGE |  | 1975-03-12 | 1100 | 0 | NITROGEN, AMMONIA&ORG., TOTAL 1 DET (MG/L AS N) | 1.18
1020 | 400 YARDS BELOW POWERS BRIDGE |  | 1975-03-12 | 1100 | 0 | PHOSPHORUS, TOTAL (MG/L AS P) | 0.42
1020 | 400 YARDS BELOW POWERS BRIDGE |  | 1975-03-12 | 1100 | 0 | CARBON, TOTAL ORGANIC (MG/L AS C) | 6.2
1020 | 400 YARDS BELOW POWERS BRIDGE |  | 1975-03-12 | 1100 | 0 | SULFIDE, TOTAL (MG/L AS S) | 1
1020 | 400 YARDS BELOW POWERS BRIDGE |  | 1975-03-12 | 1100 | 0 | HARDNESS, TOTAL (MG/L AS CACO3) | 44
1020 | 400 YARDS BELOW POWERS BRIDGE |  | 1975-03-12 | 1100 | 0 | CALCIUM (MG/L AS CACO3) | 30
1020 | 400 YARDS BELOW POWERS BRIDGE |  | 1975-03-12 | 1100 | 0 | MAGNESIUM (MG/L AS CACO3) | 14
1020 | 400 YARDS BELOW POWERS BRIDGE |  | 1975-03-12 | 1100 | 0 | SODIUM, TOTAL (MG/L AS NA) | 1.7
1020 | 400 YARDS BELOW POWERS BRIDGE |  | 1975-03-12 | 1100 | 0 | POTASSIUM, TOTAL MG/L AS K) | 0.8
1020 | 400 YARDS BELOW POWERS BRIDGE |  | 1975-03-12 | 1100 | 0 | CHLORIDE,TOTAL IN WATER MG/L | 4
1020 | 400 YARDS BELOW POWERS BRIDGE |  | 1975-03-12 | 1100 | 0 | SULFATE, TOTAL (MG/L AS SO4) | 6
1020 | 400 YARDS BELOW POWERS BRIDGE |  | 1975-03-12 | 1100 | 0 | FLUORIDE, DISSOLVED (MG/L AS F) | 0.05
1020 | 400 YARDS BELOW POWERS BRIDGE |  | 1975-03-12 | 1100 | 0 | ARSENIC, TOTAL (UG/L AS AS) | 1
1020 | 400 YARDS BELOW POWERS BRIDGE |  | 1975-03-12 | 1100 | 0 | BARIUM, TOTAL (UG/L AS BA) | 10
1020 | 400 YARDS BELOW POWERS BRIDGE |  | 1975-03-12 | 1100 | 0 | CADMIUM, TOTAL (UG/L AS CD) | 1
1020 | 400 YARDS BELOW POWERS BRIDGE |  | 1975-03-12 | 1100 | 0 | COPPER, TOTAL (UG/L AS CU) | 6
1020 | 400 YARDS BELOW POWERS BRIDGE |  | 1975-03-12 | 1100 | 0 | IRON, TOTAL (UG/L AS FE) | 300
1020 | 400 YARDS BELOW POWERS BRIDGE |  | 1975-03-12 | 1100 | 0 | LEAD, TOTAL (UG/L AS PB) | 5
1020 | 400 YARDS BELOW POWERS BRIDGE |  | 1975-03-12 | 1100 | 0 | MANGANESE, TOTAL (UG/L AS MN) | 12
1020 | 400 YARDS BELOW POWERS BRIDGE |  | 1975-03-12 | 1100 | 0 | NICKEL, TOTAL (UG/L AS NI) | 5
1020 | 400 YARDS BELOW POWERS BRIDGE |  | 1975-03-12 | 1100 | 0 | ZINC, TOTAL (UG/L AS ZN) | 10
1020 | 400 YARDS BELOW POWERS BRIDGE |  | 1975-03-12 | 1100 | 0 | ANTIMONY, TOTAL (UG/L AS SB) | 30
1020 | 400 YARDS BELOW POWERS BRIDGE |  | 1975-03-12 | 1100 | 0 | COLIFORM,TOT,MEMBRANE FILTER,IMMED.M-ENDO MED,35C | 2260
1020 | 400 YARDS BELOW POWERS BRIDGE |  | 1975-03-12 | 1100 | 0 | FECAL COLIFORM,MEMBR FILTER,M-FC BROTH,44.5 C | 260
1020 | 400 YARDS BELOW POWERS BRIDGE |  | 1975-03-12 | 1100 | 0 | FECAL STREPTOCOCCI,MF M-ENTEROCOCCUS AGAR,35C,48H | 150
1020 | 400 YARDS BELOW POWERS BRIDGE |  | 1975-03-12 | 1100 | 0 | MERCURY, TOTAL (UG/L AS HG) | 0.2
1020 | 400 YARDS BELOW POWERS BRIDGE |  | 1975-03-12 | 1100 | 0 | RATIO OF FECAL COLIFORM TO FECAL STREPTOCOCCI(CAL) | 1.7333
1020 | 400 YARDS BELOW POWERS BRIDGE |  | 1975-04-07 | 1230 | 0 | NUMBER USED IN SAMPLE ACCOUNTING PROCEDURE | 505
1020 | 400 YARDS BELOW POWERS BRIDGE |  | 1975-04-07 | 1230 | 0 | TEMPERATURE, WATER (DEGREES CENTIGRADE) | 11
1020 | 400 YARDS BELOW POWERS BRIDGE |  | 1975-04-07 | 1230 | 0 | TURBIDITY, (JACKSON CANDLE UNITS) | 2.6
1020 | 400 YARDS BELOW POWERS BRIDGE |  | 1975-04-07 | 1230 | 0 | COLOR (PLATINUM-COBALT UNITS) | 0
1020 | 400 YARDS BELOW POWERS BRIDGE |  | 1975-04-07 | 1230 | 0 | COLOR,APPARENT(UNFILTERED SAMPLE) PLAT-COB UNITS | 3
1020 | 400 YARDS BELOW POWERS BRIDGE |  | 1975-04-07 | 1230 | 0 | OXYGEN, DISSOLVED MG/L | 10.7
1020 | 400 YARDS BELOW POWERS BRIDGE |  | 1975-04-07 | 1230 | 0 | OXYGEN, DISSOLVED, PERCENT OF SATURATION % | 96.4002
1020 | 400 YARDS BELOW POWERS BRIDGE |  | 1975-04-07 | 1230 | 0 | BOD, 5 DAY, 20 DEG C MG/L | 0.7
1020 | 400 YARDS BELOW POWERS BRIDGE |  | 1975-04-07 | 1230 | 0 | COD, .25N K2CR2O7 MG/L | 5.4
1020 | 400 YARDS BELOW POWERS BRIDGE |  | 1975-04-07 | 1230 | 0 | PH (STANDARD UNITS) | 7.5
1020 | 400 YARDS BELOW POWERS BRIDGE |  | 1975-04-07 | 1230 | 0 | ALKALINITY, TOTAL (MG/L AS CACO3) | 41
1020 | 400 YARDS BELOW POWERS BRIDGE |  | 1975-04-07 | 1230 | 0 | ALKALINITY, PHENOLPHTHALEIN (MG/L) | 0
1020 | 400 YARDS BELOW POWERS BRIDGE |  | 1975-04-07 | 1230 | 0 | ACIDITY, CO2 (PHENOLPHTHALEIN) (MG/L AS CACO3) | 3
1020 | 400 YARDS BELOW POWERS BRIDGE |  | 1975-04-07 | 1230 | 0 | RESIDUE, TOTAL (MG/L) | 66
1020 | 400 YARDS BELOW POWERS BRIDGE |  | 1975-04-07 | 1230 | 0 | RESIDUE, TOTAL FILTRABLE (DRIED AT 105C),MG/L | 58
1020 | 400 YARDS BELOW POWERS BRIDGE |  | 1975-04-07 | 1230 | 0 | RESIDUE, TOTAL NONFILTRABLE (MG/L) | 8
1020 | 400 YARDS BELOW POWERS BRIDGE |  | 1975-04-07 | 1230 | 0 | NITRITE PLUS NITRATE, TOTAL 1 DET. (MG/L AS N) | 0.56
1020 | 400 YARDS BELOW POWERS BRIDGE |  | 1975-04-07 | 1230 | 0 | NITROGEN, AMMONIA&ORG., TOTAL 1 DET (MG/L AS N) | 0.75
1020 | 400 YARDS BELOW POWERS BRIDGE |  | 1975-04-07 | 1230 | 0 | PHOSPHORUS, TOTAL (MG/L AS P) | 0.11
1020 | 400 YARDS BELOW POWERS BRIDGE |  | 1975-04-07 | 1230 | 0 | HARDNESS, TOTAL (MG/L AS CACO3) | 48
1020 | 400 YARDS BELOW POWERS BRIDGE |  | 1975-04-07 | 1230 | 0 | CALCIUM (MG/L AS CACO3) | 34
1020 | 400 YARDS BELOW POWERS BRIDGE |  | 1975-04-07 | 1230 | 0 | MAGNESIUM (MG/L AS CACO3) | 14
1020 | 400 YARDS BELOW POWERS BRIDGE |  | 1975-04-07 | 1230 | 0 | SODIUM, TOTAL (MG/L AS NA) | 1.5
1020 | 400 YARDS BELOW POWERS BRIDGE |  | 1975-04-07 | 1230 | 0 | POTASSIUM, TOTAL MG/L AS K) | 0.7
1020 | 400 YARDS BELOW POWERS BRIDGE |  | 1975-04-07 | 1230 | 0 | CHLORIDE,TOTAL IN WATER MG/L | 4
1020 | 400 YARDS BELOW POWERS BRIDGE |  | 1975-04-07 | 1230 | 0 | SULFATE, TOTAL (MG/L AS SO4) | 7
1020 | 400 YARDS BELOW POWERS BRIDGE |  | 1975-04-07 | 1230 | 0 | FLUORIDE, DISSOLVED (MG/L AS F) | 0.05
1020 | 400 YARDS BELOW POWERS BRIDGE |  | 1975-04-07 | 1230 | 0 | IRON, TOTAL (UG/L AS FE) | 200
1020 | 400 YARDS BELOW POWERS BRIDGE |  | 1975-04-07 | 1230 | 0 | MANGANESE, TOTAL (UG/L AS MN) | 10
1020 | 400 YARDS BELOW POWERS BRIDGE |  | 1975-04-07 | 1230 | 0 | COLIFORM,TOT,MEMBRANE FILTER,IMMED.M-ENDO MED,35C | 260
1020 | 400 YARDS BELOW POWERS BRIDGE |  | 1975-04-07 | 1230 | 0 | FECAL COLIFORM,MEMBR FILTER,M-FC BROTH,44.5 C | 12
1020 | 400 YARDS BELOW POWERS BRIDGE |  | 1975-05-14 | 1230 | 0 | NUMBER USED IN SAMPLE ACCOUNTING PROCEDURE | 741
1020 | 400 YARDS BELOW POWERS BRIDGE |  | 1975-05-14 | 1230 | 0 | TEMPERATURE, WATER (DEGREES CENTIGRADE) | 18
1020 | 400 YARDS BELOW POWERS BRIDGE |  | 1975-05-14 | 1230 | 0 | TURBIDITY, (JACKSON CANDLE UNITS) | 3.8
1020 | 400 YARDS BELOW POWERS BRIDGE |  | 1975-05-14 | 1230 | 0 | COLOR (PLATINUM-COBALT UNITS) | 2
1020 | 400 YARDS BELOW POWERS BRIDGE |  | 1975-05-14 | 1230 | 0 | COLOR,APPARENT(UNFILTERED SAMPLE) PLAT-COB UNITS | 12
1020 | 400 YARDS BELOW POWERS BRIDGE |  | 1975-05-14 | 1230 | 0 | OXYGEN, DISSOLVED MG/L | 8.8
1020 | 400 YARDS BELOW POWERS BRIDGE |  | 1975-05-14 | 1230 | 0 | OXYGEN, DISSOLVED, PERCENT OF SATURATION % | 92.6351
1020 | 400 YARDS BELOW POWERS BRIDGE |  | 1975-05-14 | 1230 | 0 | BOD, 5 DAY, 20 DEG C MG/L | 7.7
1020 | 400 YARDS BELOW POWERS BRIDGE |  | 1975-05-14 | 1230 | 0 | COD, .25N K2CR2O7 MG/L | 7.5
1020 | 400 YARDS BELOW POWERS BRIDGE |  | 1975-05-14 | 1230 | 0 | PH, LAB, STANDARD UNITS SU | 6.8
1020 | 400 YARDS BELOW POWERS BRIDGE |  | 1975-05-14 | 1230 | 0 | ALKALINITY, TOTAL (MG/L AS CACO3) | 53
1020 | 400 YARDS BELOW POWERS BRIDGE |  | 1975-05-14 | 1230 | 0 | ALKALINITY, PHENOLPHTHALEIN (MG/L) | 0
1020 | 400 YARDS BELOW POWERS BRIDGE |  | 1975-05-14 | 1230 | 0 | ACIDITY, CO2 (PHENOLPHTHALEIN) (MG/L AS CACO3) | 3
1020 | 400 YARDS BELOW POWERS BRIDGE |  | 1975-05-14 | 1230 | 0 | RESIDUE, TOTAL (MG/L) | 282
1020 | 400 YARDS BELOW POWERS BRIDGE |  | 1975-05-14 | 1230 | 0 | RESIDUE, TOTAL FILTRABLE (DRIED AT 105C),MG/L | 273
1020 | 400 YARDS BELOW POWERS BRIDGE |  | 1975-05-14 | 1230 | 0 | RESIDUE, TOTAL NONFILTRABLE (MG/L) | 9
1020 | 400 YARDS BELOW POWERS BRIDGE |  | 1975-05-14 | 1230 | 0 | NITRITE PLUS NITRATE, TOTAL 1 DET. (MG/L AS N) | 0.91
1020 | 400 YARDS BELOW POWERS BRIDGE |  | 1975-05-14 | 1230 | 0 | NITROGEN, AMMONIA&ORG., TOTAL 1 DET (MG/L AS N) | 0.52
1020 | 400 YARDS BELOW POWERS BRIDGE |  | 1975-05-14 | 1230 | 0 | PHOSPHORUS, TOTAL (MG/L AS P) | 0.28
1020 | 400 YARDS BELOW POWERS BRIDGE |  | 1975-05-14 | 1230 | 0 | HARDNESS, TOTAL (MG/L AS CACO3) | 56
1020 | 400 YARDS BELOW POWERS BRIDGE |  | 1975-05-14 | 1230 | 0 | CALCIUM (MG/L AS CACO3) | 46
1020 | 400 YARDS BELOW POWERS BRIDGE |  | 1975-05-14 | 1230 | 0 | MAGNESIUM (MG/L AS CACO3) | 10
1020 | 400 YARDS BELOW POWERS BRIDGE |  | 1975-05-14 | 1230 | 0 | SODIUM, TOTAL (MG/L AS NA) | 1.6
1020 | 400 YARDS BELOW POWERS BRIDGE |  | 1975-05-14 | 1230 | 0 | POTASSIUM, TOTAL MG/L AS K) | 0.8
1020 | 400 YARDS BELOW POWERS BRIDGE |  | 1975-05-14 | 1230 | 0 | CHLORIDE,TOTAL IN WATER MG/L | 4
1020 | 400 YARDS BELOW POWERS BRIDGE |  | 1975-05-14 | 1230 | 0 | SULFATE, TOTAL (MG/L AS SO4) | 6
1020 | 400 YARDS BELOW POWERS BRIDGE |  | 1975-05-14 | 1230 | 0 | FLUORIDE, DISSOLVED (MG/L AS F) | 0.06
1020 | 400 YARDS BELOW POWERS BRIDGE |  | 1975-05-14 | 1230 | 0 | IRON, TOTAL (UG/L AS FE) | 300
1020 | 400 YARDS BELOW POWERS BRIDGE |  | 1975-05-14 | 1230 | 0 | MANGANESE, TOTAL (UG/L AS MN) | 10
1020 | 400 YARDS BELOW POWERS BRIDGE |  | 1975-05-14 | 1230 | 0 | COLIFORM,TOT,MEMBRANE FILTER,IMMED.M-ENDO MED,35C | 3200
1020 | 400 YARDS BELOW POWERS BRIDGE |  | 1975-05-14 | 1230 | 0 | FECAL COLIFORM,MEMBR FILTER,M-FC BROTH,44.5 C | 50
1020 | 400 YARDS BELOW POWERS BRIDGE |  | 1975-05-14 | 1230 | 0 | FECAL STREPTOCOCCI,MF M-ENTEROCOCCUS AGAR,35C,48H | 100
1020 | 400 YARDS BELOW POWERS BRIDGE |  | 1975-05-14 | 1230 | 0 | RATIO OF FECAL COLIFORM TO FECAL STREPTOCOCCI(CAL) | 0.5
1020 | 400 YARDS BELOW POWERS BRIDGE |  | 1975-06-03 | 1300 | 0 | NUMBER USED IN SAMPLE ACCOUNTING PROCEDURE | 842
1020 | 400 YARDS BELOW POWERS BRIDGE |  | 1975-06-03 | 1300 | 0 | TEMPERATURE, WATER (DEGREES CENTIGRADE) | 23
1020 | 400 YARDS BELOW POWERS BRIDGE |  | 1975-06-03 | 1300 | 0 | TURBIDITY, (JACKSON CANDLE UNITS) | 13
1020 | 400 YARDS BELOW POWERS BRIDGE |  | 1975-06-03 | 1300 | 0 | COLOR (PLATINUM-COBALT UNITS) | 31
1020 | 400 YARDS BELOW POWERS BRIDGE |  | 1975-06-03 | 1300 | 0 | COLOR,APPARENT(UNFILTERED SAMPLE) PLAT-COB UNITS | 65
1020 | 400 YARDS BELOW POWERS BRIDGE |  | 1975-06-03 | 1300 | 0 | OXYGEN, DISSOLVED MG/L | 7.2
1020 | 400 YARDS BELOW POWERS BRIDGE |  | 1975-06-03 | 1300 | 0 | OXYGEN, DISSOLVED, PERCENT OF SATURATION % | 82.7616
1020 | 400 YARDS BELOW POWERS BRIDGE |  | 1975-06-03 | 1300 | 0 | BOD, 5 DAY, 20 DEG C MG/L | 0.8
1020 | 400 YARDS BELOW POWERS BRIDGE |  | 1975-06-03 | 1300 | 0 | COD, .25N K2CR2O7 MG/L | 8.5
1020 | 400 YARDS BELOW POWERS BRIDGE |  | 1975-06-03 | 1300 | 0 | PH, LAB, STANDARD UNITS SU | 7
1020 | 400 YARDS BELOW POWERS BRIDGE |  | 1975-06-03 | 1300 | 0 | ALKALINITY, TOTAL (MG/L AS CACO3) | 41
1020 | 400 YARDS BELOW POWERS BRIDGE |  | 1975-06-03 | 1300 | 0 | ALKALINITY, PHENOLPHTHALEIN (MG/L) | 0
1020 | 400 YARDS BELOW POWERS BRIDGE |  | 1975-06-03 | 1300 | 0 | ACIDITY, CO2 (PHENOLPHTHALEIN) (MG/L AS CACO3) | 2.2
1020 | 400 YARDS BELOW POWERS BRIDGE |  | 1975-06-03 | 1300 | 0 | RESIDUE, TOTAL (MG/L) | 86
1020 | 400 YARDS BELOW POWERS BRIDGE |  | 1975-06-03 | 1300 | 0 | RESIDUE, TOTAL FILTRABLE (DRIED AT 105C),MG/L | 70
1020 | 400 YARDS BELOW POWERS BRIDGE |  | 1975-06-03 | 1300 | 0 | RESIDUE, TOTAL NONFILTRABLE (MG/L) | 16
1020 | 400 YARDS BELOW POWERS BRIDGE |  | 1975-06-03 | 1300 | 0 | NITRITE PLUS NITRATE, TOTAL 1 DET. (MG/L AS N) | 0.67
1020 | 400 YARDS BELOW POWERS BRIDGE |  | 1975-06-03 | 1300 | 0 | NITROGEN, AMMONIA&ORG., TOTAL 1 DET (MG/L AS N) | 0.2
1020 | 400 YARDS BELOW POWERS BRIDGE |  | 1975-06-03 | 1300 | 0 | PHOSPHORUS, TOTAL (MG/L AS P) | 0.18
1020 | 400 YARDS BELOW POWERS BRIDGE |  | 1975-06-03 | 1300 | 0 | HARDNESS, TOTAL (MG/L AS CACO3) | 52
1020 | 400 YARDS BELOW POWERS BRIDGE |  | 1975-06-03 | 1300 | 0 | CALCIUM (MG/L AS CACO3) | 40
1020 | 400 YARDS BELOW POWERS BRIDGE |  | 1975-06-03 | 1300 | 0 | MAGNESIUM (MG/L AS CACO3) | 12
1020 | 400 YARDS BELOW POWERS BRIDGE |  | 1975-06-03 | 1300 | 0 | SODIUM, TOTAL (MG/L AS NA) | 1.7
1020 | 400 YARDS BELOW POWERS BRIDGE |  | 1975-06-03 | 1300 | 0 | POTASSIUM, TOTAL MG/L AS K) | 1.3
1020 | 400 YARDS BELOW POWERS BRIDGE |  | 1975-06-03 | 1300 | 0 | CHLORIDE,TOTAL IN WATER MG/L | 4
1020 | 400 YARDS BELOW POWERS BRIDGE |  | 1975-06-03 | 1300 | 0 | SULFATE, TOTAL (MG/L AS SO4) | 9
1020 | 400 YARDS BELOW POWERS BRIDGE |  | 1975-06-03 | 1300 | 0 | FLUORIDE, DISSOLVED (MG/L AS F) | 0.05
1020 | 400 YARDS BELOW POWERS BRIDGE |  | 1975-06-03 | 1300 | 0 | IRON, TOTAL (UG/L AS FE) | 700
1020 | 400 YARDS BELOW POWERS BRIDGE |  | 1975-06-03 | 1300 | 0 | MANGANESE, TOTAL (UG/L AS MN) | 30
1020 | 400 YARDS BELOW POWERS BRIDGE |  | 1975-06-03 | 1300 | 0 | COLIFORM,TOT,MEMBRANE FILTER,IMMED.M-ENDO MED,35C | 3300
1020 | 400 YARDS BELOW POWERS BRIDGE |  | 1975-06-03 | 1300 | 0 | FECAL COLIFORM,MEMBR FILTER,M-FC BROTH,44.5 C | 75
1020 | 400 YARDS BELOW POWERS BRIDGE |  | 1975-07-10 | 1200 | 0 | NUMBER USED IN SAMPLE ACCOUNTING PROCEDURE | 1079
1020 | 400 YARDS BELOW POWERS BRIDGE |  | 1975-07-10 | 1200 | 0 | TEMPERATURE, WATER (DEGREES CENTIGRADE) | 25
1020 | 400 YARDS BELOW POWERS BRIDGE |  | 1975-07-10 | 1200 | 0 | TURBIDITY, (JACKSON CANDLE UNITS) | 3
1020 | 400 YARDS BELOW POWERS BRIDGE |  | 1975-07-10 | 1200 | 0 | COLOR (PLATINUM-COBALT UNITS) | 3
1020 | 400 YARDS BELOW POWERS BRIDGE |  | 1975-07-10 | 1200 | 0 | COLOR,APPARENT(UNFILTERED SAMPLE) PLAT-COB UNITS | 14
1020 | 400 YARDS BELOW POWERS BRIDGE |  | 1975-07-10 | 1200 | 0 | OXYGEN, DISSOLVED MG/L | 7.9
1020 | 400 YARDS BELOW POWERS BRIDGE |  | 1975-07-10 | 1200 | 0 | OXYGEN, DISSOLVED, PERCENT OF SATURATION % | 94.053
1020 | 400 YARDS BELOW POWERS BRIDGE |  | 1975-07-10 | 1200 | 0 | BOD, 5 DAY, 20 DEG C MG/L | 0.8
1020 | 400 YARDS BELOW POWERS BRIDGE |  | 1975-07-10 | 1200 | 0 | COD, .25N K2CR2O7 MG/L | 5.8
1020 | 400 YARDS BELOW POWERS BRIDGE |  | 1975-07-10 | 1200 | 0 | PH, LAB, STANDARD UNITS SU | 7.1
1020 | 400 YARDS BELOW POWERS BRIDGE |  | 1975-07-10 | 1200 | 0 | ALKALINITY, TOTAL (MG/L AS CACO3) | 43
1020 | 400 YARDS BELOW POWERS BRIDGE |  | 1975-07-10 | 1200 | 0 | ALKALINITY, PHENOLPHTHALEIN (MG/L) | 0
1020 | 400 YARDS BELOW POWERS BRIDGE |  | 1975-07-10 | 1200 | 0 | ACIDITY, CO2 (PHENOLPHTHALEIN) (MG/L AS CACO3) | 2.2
1020 | 400 YARDS BELOW POWERS BRIDGE |  | 1975-07-10 | 1200 | 0 | RESIDUE, TOTAL (MG/L) | 94
1020 | 400 YARDS BELOW POWERS BRIDGE |  | 1975-07-10 | 1200 | 0 | RESIDUE, TOTAL FILTRABLE (DRIED AT 105C),MG/L | 93
1020 | 400 YARDS BELOW POWERS BRIDGE |  | 1975-07-10 | 1200 | 0 | RESIDUE, TOTAL NONFILTRABLE (MG/L) | 1
1020 | 400 YARDS BELOW POWERS BRIDGE |  | 1975-07-10 | 1200 | 0 | NITRITE PLUS NITRATE, TOTAL 1 DET. (MG/L AS N) | 0.84
1020 | 400 YARDS BELOW POWERS BRIDGE |  | 1975-07-10 | 1200 | 0 | NITROGEN, AMMONIA&ORG., TOTAL 1 DET (MG/L AS N) | 0.22
1020 | 400 YARDS BELOW POWERS BRIDGE |  | 1975-07-10 | 1200 | 0 | PHOSPHORUS, TOTAL (MG/L AS P) | 0.38
1020 | 400 YARDS BELOW POWERS BRIDGE |  | 1975-07-10 | 1200 | 0 | HARDNESS, TOTAL (MG/L AS CACO3) | 60
1020 | 400 YARDS BELOW POWERS BRIDGE |  | 1975-07-10 | 1200 | 0 | CALCIUM (MG/L AS CACO3) | 56
1020 | 400 YARDS BELOW POWERS BRIDGE |  | 1975-07-10 | 1200 | 0 | MAGNESIUM (MG/L AS CACO3) | 4
1020 | 400 YARDS BELOW POWERS BRIDGE |  | 1975-07-10 | 1200 | 0 | SODIUM, TOTAL (MG/L AS NA) | 4.4
1020 | 400 YARDS BELOW POWERS BRIDGE |  | 1975-07-10 | 1200 | 0 | POTASSIUM, TOTAL MG/L AS K) | 2.2
1020 | 400 YARDS BELOW POWERS BRIDGE |  | 1975-07-10 | 1200 | 0 | CHLORIDE,TOTAL IN WATER MG/L | 6
1020 | 400 YARDS BELOW POWERS BRIDGE |  | 1975-07-10 | 1200 | 0 | SULFATE, TOTAL (MG/L AS SO4) | 19
1020 | 400 YARDS BELOW POWERS BRIDGE |  | 1975-07-10 | 1200 | 0 | FLUORIDE, DISSOLVED (MG/L AS F) | 0.1
1020 | 400 YARDS BELOW POWERS BRIDGE |  | 1975-07-10 | 1200 | 0 | IRON, TOTAL (UG/L AS FE) | 200
1020 | 400 YARDS BELOW POWERS BRIDGE |  | 1975-07-10 | 1200 | 0 | MANGANESE, TOTAL (UG/L AS MN) | 70
1020 | 400 YARDS BELOW POWERS BRIDGE |  | 1975-07-10 | 1200 | 0 | COLIFORM,TOT,MEMBRANE FILTER,IMMED.M-ENDO MED,35C | 80
1020 | 400 YARDS BELOW POWERS BRIDGE |  | 1975-07-10 | 1200 | 0 | FECAL COLIFORM,MEMBR FILTER,M-FC BROTH,44.5 C | 20
1020 | 400 YARDS BELOW POWERS BRIDGE |  | 1975-07-10 | 1200 | 0 | FECAL STREPTOCOCCI,MF M-ENTEROCOCCUS AGAR,35C,48H | 170
1020 | 400 YARDS BELOW POWERS BRIDGE |  | 1975-07-10 | 1200 | 0 | RATIO OF FECAL COLIFORM TO FECAL STREPTOCOCCI(CAL) | 0.11765
1020 | 400 YARDS BELOW POWERS BRIDGE |  | 1975-08-04 | 1500 | 0 | NUMBER USED IN SAMPLE ACCOUNTING PROCEDURE | 1242
1020 | 400 YARDS BELOW POWERS BRIDGE |  | 1975-08-04 | 1500 | 0 | TEMPERATURE, WATER (DEGREES CENTIGRADE) | 25
1020 | 400 YARDS BELOW POWERS BRIDGE |  | 1975-08-04 | 1500 | 0 | TURBIDITY, (JACKSON CANDLE UNITS) | 5
1020 | 400 YARDS BELOW POWERS BRIDGE |  | 1975-08-04 | 1500 | 0 | COLOR (PLATINUM-COBALT UNITS) | 5
1020 | 400 YARDS BELOW POWERS BRIDGE |  | 1975-08-04 | 1500 | 0 | COLOR,APPARENT(UNFILTERED SAMPLE) PLAT-COB UNITS | 24
1020 | 400 YARDS BELOW POWERS BRIDGE |  | 1975-08-04 | 1500 | 0 | OXYGEN, DISSOLVED MG/L | 8
1020 | 400 YARDS BELOW POWERS BRIDGE |  | 1975-08-04 | 1500 | 0 | OXYGEN, DISSOLVED, PERCENT OF SATURATION % | 95.2417
1020 | 400 YARDS BELOW POWERS BRIDGE |  | 1975-08-04 | 1500 | 0 | BOD, 5 DAY, 20 DEG C MG/L | 1.2
1020 | 400 YARDS BELOW POWERS BRIDGE |  | 1975-08-04 | 1500 | 0 | COD, .25N K2CR2O7 MG/L | 5
1020 | 400 YARDS BELOW POWERS BRIDGE |  | 1975-08-04 | 1500 | 0 | PH, LAB, STANDARD UNITS SU | 7.4
1020 | 400 YARDS BELOW POWERS BRIDGE |  | 1975-08-04 | 1500 | 0 | ALKALINITY, TOTAL (MG/L AS CACO3) | 77
1020 | 400 YARDS BELOW POWERS BRIDGE |  | 1975-08-04 | 1500 | 0 | ALKALINITY, PHENOLPHTHALEIN (MG/L) | 0
1020 | 400 YARDS BELOW POWERS BRIDGE |  | 1975-08-04 | 1500 | 0 | ACIDITY, CO2 (PHENOLPHTHALEIN) (MG/L AS CACO3) | 4
1020 | 400 YARDS BELOW POWERS BRIDGE |  | 1975-08-04 | 1500 | 0 | RESIDUE, TOTAL (MG/L) | 151
1020 | 400 YARDS BELOW POWERS BRIDGE |  | 1975-08-04 | 1500 | 0 | RESIDUE, TOTAL FILTRABLE (DRIED AT 105C),MG/L | 130
1020 | 400 YARDS BELOW POWERS BRIDGE |  | 1975-08-04 | 1500 | 0 | RESIDUE, TOTAL NONFILTRABLE (MG/L) | 21
1020 | 400 YARDS BELOW POWERS BRIDGE |  | 1975-08-04 | 1500 | 0 | NITRITE PLUS NITRATE, TOTAL 1 DET. (MG/L AS N) | 0.98
1020 | 400 YARDS BELOW POWERS BRIDGE |  | 1975-08-04 | 1500 | 0 | NITROGEN, AMMONIA&ORG., TOTAL 1 DET (MG/L AS N) | 0.21
1020 | 400 YARDS BELOW POWERS BRIDGE |  | 1975-08-04 | 1500 | 0 | PHOSPHORUS, TOTAL (MG/L AS P) | 0.68
1020 | 400 YARDS BELOW POWERS BRIDGE |  | 1975-08-04 | 1500 | 0 | HARDNESS, TOTAL (MG/L AS CACO3) | 80
1020 | 400 YARDS BELOW POWERS BRIDGE |  | 1975-08-04 | 1500 | 0 | CALCIUM (MG/L AS CACO3) | 58
1020 | 400 YARDS BELOW POWERS BRIDGE |  | 1975-08-04 | 1500 | 0 | MAGNESIUM (MG/L AS CACO3) | 22
1020 | 400 YARDS BELOW POWERS BRIDGE |  | 1975-08-04 | 1500 | 0 | SODIUM, TOTAL (MG/L AS NA) | 3.6
1020 | 400 YARDS BELOW POWERS BRIDGE |  | 1975-08-04 | 1500 | 0 | POTASSIUM, TOTAL MG/L AS K) | 1.6
1020 | 400 YARDS BELOW POWERS BRIDGE |  | 1975-08-04 | 1500 | 0 | CHLORIDE,TOTAL IN WATER MG/L | 4
1020 | 400 YARDS BELOW POWERS BRIDGE |  | 1975-08-04 | 1500 | 0 | SULFATE, TOTAL (MG/L AS SO4) | 8
1020 | 400 YARDS BELOW POWERS BRIDGE |  | 1975-08-04 | 1500 | 0 | FLUORIDE, DISSOLVED (MG/L AS F) | 0.07
1020 | 400 YARDS BELOW POWERS BRIDGE |  | 1975-08-04 | 1500 | 0 | IRON, TOTAL (UG/L AS FE) | 200
1020 | 400 YARDS BELOW POWERS BRIDGE |  | 1975-08-04 | 1500 | 0 | MANGANESE, TOTAL (UG/L AS MN) | 30
1020 | 400 YARDS BELOW POWERS BRIDGE |  | 1975-09-15 | 1100 | 0 | NUMBER USED IN SAMPLE ACCOUNTING PROCEDURE | 1565
1020 | 400 YARDS BELOW POWERS BRIDGE |  | 1975-09-15 | 1100 | 0 | TEMPERATURE, WATER (DEGREES CENTIGRADE) | 18
1020 | 400 YARDS BELOW POWERS BRIDGE |  | 1975-09-15 | 1100 | 0 | TURBIDITY, (JACKSON CANDLE UNITS) | 4.5
1020 | 400 YARDS BELOW POWERS BRIDGE |  | 1975-09-15 | 1100 | 0 | COLOR (PLATINUM-COBALT UNITS) | 12
1020 | 400 YARDS BELOW POWERS BRIDGE |  | 1975-09-15 | 1100 | 0 | COLOR,APPARENT(UNFILTERED SAMPLE) PLAT-COB UNITS | 14
1020 | 400 YARDS BELOW POWERS BRIDGE |  | 1975-09-15 | 1100 | 0 | OXYGEN, DISSOLVED MG/L | 9.1
1020 | 400 YARDS BELOW POWERS BRIDGE |  | 1975-09-15 | 1100 | 0 | OXYGEN, DISSOLVED, PERCENT OF SATURATION % | 95.7931
1020 | 400 YARDS BELOW POWERS BRIDGE |  | 1975-09-15 | 1100 | 0 | BOD, 5 DAY, 20 DEG C MG/L | 1
1020 | 400 YARDS BELOW POWERS BRIDGE |  | 1975-09-15 | 1100 | 0 | COD, .25N K2CR2O7 MG/L | 15
1020 | 400 YARDS BELOW POWERS BRIDGE |  | 1975-09-15 | 1100 | 0 | PH, LAB, STANDARD UNITS SU | 7
1020 | 400 YARDS BELOW POWERS BRIDGE |  | 1975-09-15 | 1100 | 0 | ALKALINITY, TOTAL (MG/L AS CACO3) | 73
1020 | 400 YARDS BELOW POWERS BRIDGE |  | 1975-09-15 | 1100 | 0 | ALKALINITY, PHENOLPHTHALEIN (MG/L) | 0
1020 | 400 YARDS BELOW POWERS BRIDGE |  | 1975-09-15 | 1100 | 0 | ACIDITY, CO2 (PHENOLPHTHALEIN) (MG/L AS CACO3) | 4
1020 | 400 YARDS BELOW POWERS BRIDGE |  | 1975-09-15 | 1100 | 0 | RESIDUE, TOTAL (MG/L) | 118
1020 | 400 YARDS BELOW POWERS BRIDGE |  | 1975-09-15 | 1100 | 0 | RESIDUE, TOTAL FILTRABLE (DRIED AT 105C),MG/L | 112
1020 | 400 YARDS BELOW POWERS BRIDGE |  | 1975-09-15 | 1100 | 0 | RESIDUE, TOTAL NONFILTRABLE (MG/L) | 6
1020 | 400 YARDS BELOW POWERS BRIDGE |  | 1975-09-15 | 1100 | 0 | NITROGEN, AMMONIA, TOTAL (MG/L AS N) | 0.02
1020 | 400 YARDS BELOW POWERS BRIDGE |  | 1975-09-15 | 1100 | 0 | AMMONIA, UNIONZED (MG/L AS N) | 6.8142e-05
1020 | 400 YARDS BELOW POWERS BRIDGE |  | 1975-09-15 | 1100 | 0 | AMMONIA, UNIONIZED (CALC FR TEMP-PH-NH4) (MG/L) | 8.2853e-05
1020 | 400 YARDS BELOW POWERS BRIDGE |  | 1975-09-15 | 1100 | 0 | NITRITE PLUS NITRATE, TOTAL 1 DET. (MG/L AS N) | 0.96
1020 | 400 YARDS BELOW POWERS BRIDGE |  | 1975-09-15 | 1100 | 0 | NITROGEN, AMMONIA&ORG., TOTAL 1 DET (MG/L AS N) | 0.46
1020 | 400 YARDS BELOW POWERS BRIDGE |  | 1975-09-15 | 1100 | 0 | PHOSPHORUS, TOTAL (MG/L AS P) | 0.51
1020 | 400 YARDS BELOW POWERS BRIDGE |  | 1975-09-15 | 1100 | 0 | CARBON, TOTAL ORGANIC (MG/L AS C) | 1.8
1020 | 400 YARDS BELOW POWERS BRIDGE |  | 1975-09-15 | 1100 | 0 | SULFIDE, TOTAL (MG/L AS S) | 1
1020 | 400 YARDS BELOW POWERS BRIDGE |  | 1975-09-15 | 1100 | 0 | HARDNESS, TOTAL (MG/L AS CACO3) | 80
1020 | 400 YARDS BELOW POWERS BRIDGE |  | 1975-09-15 | 1100 | 0 | CALCIUM (MG/L AS CACO3) | 66
1020 | 400 YARDS BELOW POWERS BRIDGE |  | 1975-09-15 | 1100 | 0 | MAGNESIUM (MG/L AS CACO3) | 14
1020 | 400 YARDS BELOW POWERS BRIDGE |  | 1975-09-15 | 1100 | 0 | SODIUM, TOTAL (MG/L AS NA) | 3.1
1020 | 400 YARDS BELOW POWERS BRIDGE |  | 1975-09-15 | 1100 | 0 | POTASSIUM, TOTAL MG/L AS K) | 1.6
1020 | 400 YARDS BELOW POWERS BRIDGE |  | 1975-09-15 | 1100 | 0 | CHLORIDE,TOTAL IN WATER MG/L | 4
1020 | 400 YARDS BELOW POWERS BRIDGE |  | 1975-09-15 | 1100 | 0 | SULFATE, TOTAL (MG/L AS SO4) | 9
1020 | 400 YARDS BELOW POWERS BRIDGE |  | 1975-09-15 | 1100 | 0 | FLUORIDE, DISSOLVED (MG/L AS F) | 0.07
1020 | 400 YARDS BELOW POWERS BRIDGE |  | 1975-09-15 | 1100 | 0 | ARSENIC, TOTAL (UG/L AS AS) | 1
1020 | 400 YARDS BELOW POWERS BRIDGE |  | 1975-09-15 | 1100 | 0 | BARIUM, TOTAL (UG/L AS BA) | 50
1020 | 400 YARDS BELOW POWERS BRIDGE |  | 1975-09-15 | 1100 | 0 | CADMIUM, TOTAL (UG/L AS CD) | 1
1020 | 400 YARDS BELOW POWERS BRIDGE |  | 1975-09-15 | 1100 | 0 | CHROMIUM, TOTAL (UG/L AS CR) | 1
1020 | 400 YARDS BELOW POWERS BRIDGE |  | 1975-09-15 | 1100 | 0 | COPPER, TOTAL (UG/L AS CU) | 4
1020 | 400 YARDS BELOW POWERS BRIDGE |  | 1975-09-15 | 1100 | 0 | IRON, TOTAL (UG/L AS FE) | 260
1020 | 400 YARDS BELOW POWERS BRIDGE |  | 1975-09-15 | 1100 | 0 | LEAD, TOTAL (UG/L AS PB) | 10
1020 | 400 YARDS BELOW POWERS BRIDGE |  | 1975-09-15 | 1100 | 0 | MANGANESE, TOTAL (UG/L AS MN) | 45
1020 | 400 YARDS BELOW POWERS BRIDGE |  | 1975-09-15 | 1100 | 0 | NICKEL, TOTAL (UG/L AS NI) | 5
1020 | 400 YARDS BELOW POWERS BRIDGE |  | 1975-09-15 | 1100 | 0 | ZINC, TOTAL (UG/L AS ZN) | 7
1020 | 400 YARDS BELOW POWERS BRIDGE |  | 1975-09-15 | 1100 | 0 | ANTIMONY, TOTAL (UG/L AS SB) | 1
1020 | 400 YARDS BELOW POWERS BRIDGE |  | 1975-09-15 | 1100 | 0 | SELENIUM, TOTAL (UG/L AS SE) | 1
1020 | 400 YARDS BELOW POWERS BRIDGE |  | 1975-09-15 | 1100 | 0 | COLIFORM,TOT,MEMBRANE FILTER,IMMED.M-ENDO MED,35C | 5700
1020 | 400 YARDS BELOW POWERS BRIDGE |  | 1975-09-15 | 1100 | 0 | FECAL COLIFORM,MEMBR FILTER,M-FC BROTH,44.5 C | 200
1020 | 400 YARDS BELOW POWERS BRIDGE |  | 1975-09-15 | 1100 | 0 | FECAL STREPTOCOCCI,MF M-ENTEROCOCCUS AGAR,35C,48H | 520
1020 | 400 YARDS BELOW POWERS BRIDGE |  | 1975-09-15 | 1100 | 0 | MERCURY, TOTAL (UG/L AS HG) | 0.2
1020 | 400 YARDS BELOW POWERS BRIDGE |  | 1975-09-15 | 1100 | 0 | RATIO OF FECAL COLIFORM TO FECAL STREPTOCOCCI(CAL) | 0.38461
1020 | 400 YARDS BELOW POWERS BRIDGE |  | 1975-10-01 | 1245 | 0 | NUMBER USED IN SAMPLE ACCOUNTING PROCEDURE | 1625
1020 | 400 YARDS BELOW POWERS BRIDGE |  | 1975-10-01 | 1245 | 0 | TEMPERATURE, WATER (DEGREES CENTIGRADE) | 16
1020 | 400 YARDS BELOW POWERS BRIDGE |  | 1975-10-01 | 1245 | 0 | TURBIDITY, (JACKSON CANDLE UNITS) | 61
1020 | 400 YARDS BELOW POWERS BRIDGE |  | 1975-10-01 | 1245 | 0 | COLOR (PLATINUM-COBALT UNITS) | 3
1020 | 400 YARDS BELOW POWERS BRIDGE |  | 1975-10-01 | 1245 | 0 | COLOR,APPARENT(UNFILTERED SAMPLE) PLAT-COB UNITS | 24
1020 | 400 YARDS BELOW POWERS BRIDGE |  | 1975-10-01 | 1245 | 0 | OXYGEN, DISSOLVED MG/L | 8.2
1020 | 400 YARDS BELOW POWERS BRIDGE |  | 1975-10-01 | 1245 | 0 | OXYGEN, DISSOLVED, PERCENT OF SATURATION % | 82.0024
1020 | 400 YARDS BELOW POWERS BRIDGE |  | 1975-10-01 | 1245 | 0 | BOD, 5 DAY, 20 DEG C MG/L | 1
1020 | 400 YARDS BELOW POWERS BRIDGE |  | 1975-10-01 | 1245 | 0 | COD, .25N K2CR2O7 MG/L | 5.5
1020 | 400 YARDS BELOW POWERS BRIDGE |  | 1975-10-01 | 1245 | 0 | PH, LAB, STANDARD UNITS SU | 7.3
1020 | 400 YARDS BELOW POWERS BRIDGE |  | 1975-10-01 | 1245 | 0 | ALKALINITY, TOTAL (MG/L AS CACO3) | 57
1020 | 400 YARDS BELOW POWERS BRIDGE |  | 1975-10-01 | 1245 | 0 | ALKALINITY, PHENOLPHTHALEIN (MG/L) | 0
1020 | 400 YARDS BELOW POWERS BRIDGE |  | 1975-10-01 | 1245 | 0 | ACIDITY, CO2 (PHENOLPHTHALEIN) (MG/L AS CACO3) | 4
1020 | 400 YARDS BELOW POWERS BRIDGE |  | 1975-10-01 | 1245 | 0 | RESIDUE, TOTAL (MG/L) | 126
1020 | 400 YARDS BELOW POWERS BRIDGE |  | 1975-10-01 | 1245 | 0 | RESIDUE, TOTAL FILTRABLE (DRIED AT 105C),MG/L | 119
1020 | 400 YARDS BELOW POWERS BRIDGE |  | 1975-10-01 | 1245 | 0 | RESIDUE, TOTAL NONFILTRABLE (MG/L) | 9
1020 | 400 YARDS BELOW POWERS BRIDGE |  | 1975-10-01 | 1245 | 0 | NITRITE PLUS NITRATE, TOTAL 1 DET. (MG/L AS N) | 1.02
1020 | 400 YARDS BELOW POWERS BRIDGE |  | 1975-10-01 | 1245 | 0 | NITROGEN, AMMONIA&ORG., TOTAL 1 DET (MG/L AS N) | 0.4
1020 | 400 YARDS BELOW POWERS BRIDGE |  | 1975-10-01 | 1245 | 0 | PHOSPHORUS, TOTAL (MG/L AS P) | 0.39
1020 | 400 YARDS BELOW POWERS BRIDGE |  | 1975-10-01 | 1245 | 0 | SULFIDE, TOTAL (MG/L AS S) | 1
1020 | 400 YARDS BELOW POWERS BRIDGE |  | 1975-10-01 | 1245 | 0 | HARDNESS, TOTAL (MG/L AS CACO3) | 70
1020 | 400 YARDS BELOW POWERS BRIDGE |  | 1975-10-01 | 1245 | 0 | CALCIUM (MG/L AS CACO3) | 62
1020 | 400 YARDS BELOW POWERS BRIDGE |  | 1975-10-01 | 1245 | 0 | MAGNESIUM (MG/L AS CACO3) | 8
1020 | 400 YARDS BELOW POWERS BRIDGE |  | 1975-10-01 | 1245 | 0 | SODIUM, TOTAL (MG/L AS NA) | 2.3
1020 | 400 YARDS BELOW POWERS BRIDGE |  | 1975-10-01 | 1245 | 0 | POTASSIUM, TOTAL MG/L AS K) | 1.3
1020 | 400 YARDS BELOW POWERS BRIDGE |  | 1975-10-01 | 1245 | 0 | CHLORIDE,TOTAL IN WATER MG/L | 3
1020 | 400 YARDS BELOW POWERS BRIDGE |  | 1975-10-01 | 1245 | 0 | SULFATE, TOTAL (MG/L AS SO4) | 7
1020 | 400 YARDS BELOW POWERS BRIDGE |  | 1975-10-01 | 1245 | 0 | FLUORIDE, DISSOLVED (MG/L AS F) | 0.07
1020 | 400 YARDS BELOW POWERS BRIDGE |  | 1975-10-01 | 1245 | 0 | IRON, TOTAL (UG/L AS FE) | 200
1020 | 400 YARDS BELOW POWERS BRIDGE |  | 1975-10-01 | 1245 | 0 | MANGANESE, TOTAL (UG/L AS MN) | 30
1020 | 400 YARDS BELOW POWERS BRIDGE |  | 1975-10-01 | 1245 | 0 | COLIFORM,TOT,MEMBRANE FILTER,IMMED.M-ENDO MED,35C | 11400
1020 | 400 YARDS BELOW POWERS BRIDGE |  | 1975-10-01 | 1245 | 0 | FECAL COLIFORM,MEMBR FILTER,M-FC BROTH,44.5 C | 170
1020 | 400 YARDS BELOW POWERS BRIDGE |  | 1975-10-01 | 1245 | 0 | FECAL STREPTOCOCCI,MF M-ENTEROCOCCUS AGAR,35C,48H | 140
1020 | 400 YARDS BELOW POWERS BRIDGE |  | 1975-10-01 | 1245 | 0 | RATIO OF FECAL COLIFORM TO FECAL STREPTOCOCCI(CAL) | 1.2143
1020 | 400 YARDS BELOW POWERS BRIDGE |  | 1975-11-03 | 1345 | 0 | NUMBER USED IN SAMPLE ACCOUNTING PROCEDURE | 1813
1020 | 400 YARDS BELOW POWERS BRIDGE |  | 1975-11-03 | 1345 | 0 | TEMPERATURE, WATER (DEGREES CENTIGRADE) | 16
1020 | 400 YARDS BELOW POWERS BRIDGE |  | 1975-11-03 | 1345 | 0 | TURBIDITY, (JACKSON CANDLE UNITS) | 1
1020 | 400 YARDS BELOW POWERS BRIDGE |  | 1975-11-03 | 1345 | 0 | COLOR (PLATINUM-COBALT UNITS) | 12
1020 | 400 YARDS BELOW POWERS BRIDGE |  | 1975-11-03 | 1345 | 0 | COLOR,APPARENT(UNFILTERED SAMPLE) PLAT-COB UNITS | 24
1020 | 400 YARDS BELOW POWERS BRIDGE |  | 1975-11-03 | 1345 | 0 | OXYGEN, DISSOLVED MG/L | 10
1020 | 400 YARDS BELOW POWERS BRIDGE |  | 1975-11-03 | 1345 | 0 | OXYGEN, DISSOLVED, PERCENT OF SATURATION % | 100.003
1020 | 400 YARDS BELOW POWERS BRIDGE |  | 1975-11-03 | 1345 | 0 | BOD, 5 DAY, 20 DEG C MG/L | 1
1020 | 400 YARDS BELOW POWERS BRIDGE |  | 1975-11-03 | 1345 | 0 | COD, .25N K2CR2O7 MG/L | 5
1020 | 400 YARDS BELOW POWERS BRIDGE |  | 1975-11-03 | 1345 | 0 | PH, LAB, STANDARD UNITS SU | 7.1
1020 | 400 YARDS BELOW POWERS BRIDGE |  | 1975-11-03 | 1345 | 0 | ALKALINITY, TOTAL (MG/L AS CACO3) | 53
1020 | 400 YARDS BELOW POWERS BRIDGE |  | 1975-11-03 | 1345 | 0 | ALKALINITY, PHENOLPHTHALEIN (MG/L) | 0
1020 | 400 YARDS BELOW POWERS BRIDGE |  | 1975-11-03 | 1345 | 0 | ACIDITY, CO2 (PHENOLPHTHALEIN) (MG/L AS CACO3) | 2
1020 | 400 YARDS BELOW POWERS BRIDGE |  | 1975-11-03 | 1345 | 0 | RESIDUE, TOTAL (MG/L) | 73
1020 | 400 YARDS BELOW POWERS BRIDGE |  | 1975-11-03 | 1345 | 0 | RESIDUE, TOTAL FILTRABLE (DRIED AT 105C),MG/L | 72
1020 | 400 YARDS BELOW POWERS BRIDGE |  | 1975-11-03 | 1345 | 0 | RESIDUE, TOTAL NONFILTRABLE (MG/L) | 1
1020 | 400 YARDS BELOW POWERS BRIDGE |  | 1975-11-03 | 1345 | 0 | NITRITE PLUS NITRATE, TOTAL 1 DET. (MG/L AS N) | 0.65
1020 | 400 YARDS BELOW POWERS BRIDGE |  | 1975-11-03 | 1345 | 0 | NITROGEN, AMMONIA&ORG., TOTAL 1 DET (MG/L AS N) | 0.14
1020 | 400 YARDS BELOW POWERS BRIDGE |  | 1975-11-03 | 1345 | 0 | PHOSPHORUS, TOTAL (MG/L AS P) | 0.08
1020 | 400 YARDS BELOW POWERS BRIDGE |  | 1975-11-03 | 1345 | 0 | HARDNESS, TOTAL (MG/L AS CACO3) | 52
1020 | 400 YARDS BELOW POWERS BRIDGE |  | 1975-11-03 | 1345 | 0 | CALCIUM (MG/L AS CACO3) | 42
1020 | 400 YARDS BELOW POWERS BRIDGE |  | 1975-11-03 | 1345 | 0 | MAGNESIUM (MG/L AS CACO3) | 10
1020 | 400 YARDS BELOW POWERS BRIDGE |  | 1975-11-03 | 1345 | 0 | SODIUM, TOTAL (MG/L AS NA) | 1.7
1020 | 400 YARDS BELOW POWERS BRIDGE |  | 1975-11-03 | 1345 | 0 | POTASSIUM, TOTAL MG/L AS K) | 1.1
1020 | 400 YARDS BELOW POWERS BRIDGE |  | 1975-11-03 | 1345 | 0 | CHLORIDE,TOTAL IN WATER MG/L | 3
1020 | 400 YARDS BELOW POWERS BRIDGE |  | 1975-11-03 | 1345 | 0 | SULFATE, TOTAL (MG/L AS SO4) | 2
1020 | 400 YARDS BELOW POWERS BRIDGE |  | 1975-11-03 | 1345 | 0 | FLUORIDE, DISSOLVED (MG/L AS F) | 0.05
1020 | 400 YARDS BELOW POWERS BRIDGE |  | 1975-11-03 | 1345 | 0 | IRON, TOTAL (UG/L AS FE) | 200
1020 | 400 YARDS BELOW POWERS BRIDGE |  | 1975-11-03 | 1345 | 0 | MANGANESE, TOTAL (UG/L AS MN) | 10
1020 | 400 YARDS BELOW POWERS BRIDGE |  | 1975-11-03 | 1345 | 0 | COLIFORM,TOT,MEMBRANE FILTER,IMMED.M-ENDO MED,35C | 230
1020 | 400 YARDS BELOW POWERS BRIDGE |  | 1975-11-03 | 1345 | 0 | FECAL COLIFORM,MEMBR FILTER,M-FC BROTH,44.5 C | 20
1020 | 400 YARDS BELOW POWERS BRIDGE |  | 1975-11-03 | 1345 | 0 | FECAL STREPTOCOCCI,MF M-ENTEROCOCCUS AGAR,35C,48H | 50
1020 | 400 YARDS BELOW POWERS BRIDGE |  | 1975-11-03 | 1345 | 0 | RATIO OF FECAL COLIFORM TO FECAL STREPTOCOCCI(CAL) | 0.4
1020 | 400 YARDS BELOW POWERS BRIDGE |  | 1975-12-10 | 1200 | 0 | NUMBER USED IN SAMPLE ACCOUNTING PROCEDURE | 7
1020 | 400 YARDS BELOW POWERS BRIDGE |  | 1975-12-10 | 1200 | 0 | TEMPERATURE, WATER (DEGREES CENTIGRADE) | 7.7
1020 | 400 YARDS BELOW POWERS BRIDGE |  | 1975-12-10 | 1200 | 0 | TURBIDITY, (JACKSON CANDLE UNITS) | 4
1020 | 400 YARDS BELOW POWERS BRIDGE |  | 1975-12-10 | 1200 | 0 | COLOR (PLATINUM-COBALT UNITS) | 10
1020 | 400 YARDS BELOW POWERS BRIDGE |  | 1975-12-10 | 1200 | 0 | OXYGEN, DISSOLVED MG/L | 11.4
1020 | 400 YARDS BELOW POWERS BRIDGE |  | 1975-12-10 | 1200 | 0 | OXYGEN, DISSOLVED, PERCENT OF SATURATION % | 95.8025
1020 | 400 YARDS BELOW POWERS BRIDGE |  | 1975-12-10 | 1200 | 0 | BOD, 5 DAY, 20 DEG C MG/L | 1.4
1020 | 400 YARDS BELOW POWERS BRIDGE |  | 1975-12-10 | 1200 | 0 | COD, .25N K2CR2O7 MG/L | 26.7
1020 | 400 YARDS BELOW POWERS BRIDGE |  | 1975-12-10 | 1200 | 0 | PH (STANDARD UNITS) | 7
1020 | 400 YARDS BELOW POWERS BRIDGE |  | 1975-12-10 | 1200 | 0 | ALKALINITY, TOTAL (MG/L AS CACO3) | 38
1020 | 400 YARDS BELOW POWERS BRIDGE |  | 1975-12-10 | 1200 | 0 | RESIDUE, TOTAL (MG/L) | 57
1020 | 400 YARDS BELOW POWERS BRIDGE |  | 1975-12-10 | 1200 | 0 | RESIDUE, TOTAL FILTRABLE (DRIED AT 105C),MG/L | 52
1020 | 400 YARDS BELOW POWERS BRIDGE |  | 1975-12-10 | 1200 | 0 | RESIDUE, TOTAL NONFILTRABLE (MG/L) | 5
1020 | 400 YARDS BELOW POWERS BRIDGE |  | 1975-12-10 | 1200 | 0 | NITRATE NITROGEN, TOTAL (MG/L AS N) | 0.54
1020 | 400 YARDS BELOW POWERS BRIDGE |  | 1975-12-10 | 1200 | 0 | NITROGEN, AMMONIA&ORG., TOTAL 1 DET (MG/L AS N) | 0.28
1020 | 400 YARDS BELOW POWERS BRIDGE |  | 1975-12-10 | 1200 | 0 | PHOSPHORUS, TOTAL (MG/L AS P) | 0.1
1020 | 400 YARDS BELOW POWERS BRIDGE |  | 1975-12-10 | 1200 | 0 | HARDNESS, TOTAL (MG/L AS CACO3) | 52
1020 | 400 YARDS BELOW POWERS BRIDGE |  | 1975-12-10 | 1200 | 0 | CALCIUM (MG/L AS CACO3) | 23
1020 | 400 YARDS BELOW POWERS BRIDGE |  | 1975-12-10 | 1200 | 0 | MAGNESIUM (MG/L AS CACO3) | 9
1020 | 400 YARDS BELOW POWERS BRIDGE |  | 1975-12-10 | 1200 | 0 | SODIUM, TOTAL (MG/L AS NA) | 1.4
1020 | 400 YARDS BELOW POWERS BRIDGE |  | 1975-12-10 | 1200 | 0 | POTASSIUM, TOTAL MG/L AS K) | 1.1
1020 | 400 YARDS BELOW POWERS BRIDGE |  | 1975-12-10 | 1200 | 0 | CHLORIDE,TOTAL IN WATER MG/L | 4
1020 | 400 YARDS BELOW POWERS BRIDGE |  | 1975-12-10 | 1200 | 0 | SULFATE, TOTAL (MG/L AS SO4) | 12
1020 | 400 YARDS BELOW POWERS BRIDGE |  | 1975-12-10 | 1200 | 0 | FLUORIDE, DISSOLVED (MG/L AS F) | 0.14
1020 | 400 YARDS BELOW POWERS BRIDGE |  | 1975-12-10 | 1200 | 0 | IRON, TOTAL (UG/L AS FE) | 118
1020 | 400 YARDS BELOW POWERS BRIDGE |  | 1975-12-10 | 1200 | 0 | MANGANESE, TOTAL (UG/L AS MN) | 10
1020 | 400 YARDS BELOW POWERS BRIDGE |  | 1975-12-10 | 1200 | 0 | COLIFORM,TOT,MEMBRANE FILTER,IMMED.M-ENDO MED,35C | 695
1020 | 400 YARDS BELOW POWERS BRIDGE |  | 1975-12-10 | 1200 | 0 | FECAL COLIFORM,MEMBR FILTER,M-FC BROTH,44.5 C | 78
1020 | 400 YARDS BELOW POWERS BRIDGE |  | 1975-12-10 | 1200 | 0 | FECAL STREPTOCOCCI,MF M-ENTEROCOCCUS AGAR,35C,48H | 55
1020 | 400 YARDS BELOW POWERS BRIDGE |  | 1975-12-10 | 1200 | 0 | RATIO OF FECAL COLIFORM TO FECAL STREPTOCOCCI(CAL) | 1.4182
1020 | 400 YARDS BELOW POWERS BRIDGE |  | 1976-01-29 | 1015 | 0 | NUMBER USED IN SAMPLE ACCOUNTING PROCEDURE | 72
1020 | 400 YARDS BELOW POWERS BRIDGE |  | 1976-01-29 | 1015 | 0 | TEMPERATURE, WATER (DEGREES CENTIGRADE) | 7
1020 | 400 YARDS BELOW POWERS BRIDGE |  | 1976-01-29 | 1015 | 0 | TURBIDITY, (JACKSON CANDLE UNITS) | 18
1020 | 400 YARDS BELOW POWERS BRIDGE |  | 1976-01-29 | 1015 | 0 | COLOR (PLATINUM-COBALT UNITS) | 15
1020 | 400 YARDS BELOW POWERS BRIDGE |  | 1976-01-29 | 1015 | 0 | OXYGEN, DISSOLVED MG/L | 11.1
1020 | 400 YARDS BELOW POWERS BRIDGE |  | 1976-01-29 | 1015 | 0 | OXYGEN, DISSOLVED, PERCENT OF SATURATION % | 90.9884
1020 | 400 YARDS BELOW POWERS BRIDGE |  | 1976-01-29 | 1015 | 0 | BOD, 5 DAY, 20 DEG C MG/L | 1
1020 | 400 YARDS BELOW POWERS BRIDGE |  | 1976-01-29 | 1015 | 0 | COD, .25N K2CR2O7 MG/L | 6.7
1020 | 400 YARDS BELOW POWERS BRIDGE |  | 1976-01-29 | 1015 | 0 | PH (STANDARD UNITS) | 6.6
1020 | 400 YARDS BELOW POWERS BRIDGE |  | 1976-01-29 | 1015 | 0 | ALKALINITY, TOTAL (MG/L AS CACO3) | 49
1020 | 400 YARDS BELOW POWERS BRIDGE |  | 1976-01-29 | 1015 | 0 | RESIDUE, TOTAL (MG/L) | 91
1020 | 400 YARDS BELOW POWERS BRIDGE |  | 1976-01-29 | 1015 | 0 | RESIDUE, TOTAL FILTRABLE (DRIED AT 105C),MG/L | 88
1020 | 400 YARDS BELOW POWERS BRIDGE |  | 1976-01-29 | 1015 | 0 | RESIDUE, TOTAL NONFILTRABLE (MG/L) | 3
1020 | 400 YARDS BELOW POWERS BRIDGE |  | 1976-01-29 | 1015 | 0 | NITRATE NITROGEN, TOTAL (MG/L AS N) | 0.43
1020 | 400 YARDS BELOW POWERS BRIDGE |  | 1976-01-29 | 1015 | 0 | NITROGEN, AMMONIA&ORG., TOTAL 1 DET (MG/L AS N) | 0.16
1020 | 400 YARDS BELOW POWERS BRIDGE |  | 1976-01-29 | 1015 | 0 | PHOSPHORUS, TOTAL (MG/L AS P) | 0.09
1020 | 400 YARDS BELOW POWERS BRIDGE |  | 1976-01-29 | 1015 | 0 | HARDNESS, TOTAL (MG/L AS CACO3) | 37
1020 | 400 YARDS BELOW POWERS BRIDGE |  | 1976-01-29 | 1015 | 0 | CALCIUM (MG/L AS CACO3) | 13
1020 | 400 YARDS BELOW POWERS BRIDGE |  | 1976-01-29 | 1015 | 0 | MAGNESIUM (MG/L AS CACO3) | 6
1020 | 400 YARDS BELOW POWERS BRIDGE |  | 1976-01-29 | 1015 | 0 | SODIUM, TOTAL (MG/L AS NA) | 1.3
1020 | 400 YARDS BELOW POWERS BRIDGE |  | 1976-01-29 | 1015 | 0 | POTASSIUM, TOTAL MG/L AS K) | 0.9
1020 | 400 YARDS BELOW POWERS BRIDGE |  | 1976-01-29 | 1015 | 0 | CHLORIDE,TOTAL IN WATER MG/L | 5
1020 | 400 YARDS BELOW POWERS BRIDGE |  | 1976-01-29 | 1015 | 0 | SULFATE, TOTAL (MG/L AS SO4) | 4
1020 | 400 YARDS BELOW POWERS BRIDGE |  | 1976-01-29 | 1015 | 0 | FLUORIDE, DISSOLVED (MG/L AS F) | 0.05
1020 | 400 YARDS BELOW POWERS BRIDGE |  | 1976-01-29 | 1015 | 0 | IRON, TOTAL (UG/L AS FE) | 290
1020 | 400 YARDS BELOW POWERS BRIDGE |  | 1976-01-29 | 1015 | 0 | MANGANESE, TOTAL (UG/L AS MN) | 50
1020 | 400 YARDS BELOW POWERS BRIDGE |  | 1976-01-29 | 1015 | 0 | COLIFORM,TOT,MEMBRANE FILTER,IMMED.M-ENDO MED,35C | 136
1020 | 400 YARDS BELOW POWERS BRIDGE |  | 1976-01-29 | 1015 | 0 | FECAL COLIFORM,MEMBR FILTER,M-FC BROTH,44.5 C | 50
1020 | 400 YARDS BELOW POWERS BRIDGE |  | 1976-01-29 | 1015 | 0 | FECAL STREPTOCOCCI,MF M-ENTEROCOCCUS AGAR,35C,48H | 70
1020 | 400 YARDS BELOW POWERS BRIDGE |  | 1976-01-29 | 1015 | 0 | RATIO OF FECAL COLIFORM TO FECAL STREPTOCOCCI(CAL) | 0.71429
1020 | 400 YARDS BELOW POWERS BRIDGE |  | 1976-02-26 | 1000 | 0 | NUMBER USED IN SAMPLE ACCOUNTING PROCEDURE | 107
1020 | 400 YARDS BELOW POWERS BRIDGE |  | 1976-02-26 | 1000 | 0 | TEMPERATURE, WATER (DEGREES CENTIGRADE) | 14.5
1020 | 400 YARDS BELOW POWERS BRIDGE |  | 1976-02-26 | 1000 | 0 | TURBIDITY, (JACKSON CANDLE UNITS) | 7
1020 | 400 YARDS BELOW POWERS BRIDGE |  | 1976-02-26 | 1000 | 0 | COLOR (PLATINUM-COBALT UNITS) | 10
1020 | 400 YARDS BELOW POWERS BRIDGE |  | 1976-02-26 | 1000 | 0 | OXYGEN, DISSOLVED MG/L | 12.8
1020 | 400 YARDS BELOW POWERS BRIDGE |  | 1976-02-26 | 1000 | 0 | OXYGEN, DISSOLVED, PERCENT OF SATURATION % | 123.08
1020 | 400 YARDS BELOW POWERS BRIDGE |  | 1976-02-26 | 1000 | 0 | BOD, 5 DAY, 20 DEG C MG/L | 1
1020 | 400 YARDS BELOW POWERS BRIDGE |  | 1976-02-26 | 1000 | 0 | COD, .25N K2CR2O7 MG/L | 9.9
1020 | 400 YARDS BELOW POWERS BRIDGE |  | 1976-02-26 | 1000 | 0 | PH (STANDARD UNITS) | 6.5
1020 | 400 YARDS BELOW POWERS BRIDGE |  | 1976-02-26 | 1000 | 0 | ALKALINITY, TOTAL (MG/L AS CACO3) | 28
1020 | 400 YARDS BELOW POWERS BRIDGE |  | 1976-02-26 | 1000 | 0 | RESIDUE, TOTAL (MG/L) | 57
1020 | 400 YARDS BELOW POWERS BRIDGE |  | 1976-02-26 | 1000 | 0 | RESIDUE, TOTAL FILTRABLE (DRIED AT 105C),MG/L | 55
1020 | 400 YARDS BELOW POWERS BRIDGE |  | 1976-02-26 | 1000 | 0 | RESIDUE, TOTAL NONFILTRABLE (MG/L) | 2
1020 | 400 YARDS BELOW POWERS BRIDGE |  | 1976-02-26 | 1000 | 0 | NITRITE PLUS NITRATE, TOTAL 1 DET. (MG/L AS N) | 0.75
1020 | 400 YARDS BELOW POWERS BRIDGE |  | 1976-02-26 | 1000 | 0 | NITROGEN, AMMONIA&ORG., TOTAL 1 DET (MG/L AS N) | 0.44
1020 | 400 YARDS BELOW POWERS BRIDGE |  | 1976-02-26 | 1000 | 0 | PHOSPHORUS, TOTAL (MG/L AS P) | 0.02
1020 | 400 YARDS BELOW POWERS BRIDGE |  | 1976-02-26 | 1000 | 0 | HARDNESS, TOTAL (MG/L AS CACO3) | 38
1020 | 400 YARDS BELOW POWERS BRIDGE |  | 1976-02-26 | 1000 | 0 | CALCIUM (MG/L AS CACO3) | 15
1020 | 400 YARDS BELOW POWERS BRIDGE |  | 1976-02-26 | 1000 | 0 | MAGNESIUM (MG/L AS CACO3) | 7
1020 | 400 YARDS BELOW POWERS BRIDGE |  | 1976-02-26 | 1000 | 0 | SODIUM, TOTAL (MG/L AS NA) | 1.2
1020 | 400 YARDS BELOW POWERS BRIDGE |  | 1976-02-26 | 1000 | 0 | POTASSIUM, TOTAL MG/L AS K) | 0.9
1020 | 400 YARDS BELOW POWERS BRIDGE |  | 1976-02-26 | 1000 | 0 | CHLORIDE,TOTAL IN WATER MG/L | 3
1020 | 400 YARDS BELOW POWERS BRIDGE |  | 1976-02-26 | 1000 | 0 | SULFATE, TOTAL (MG/L AS SO4) | 80
1020 | 400 YARDS BELOW POWERS BRIDGE |  | 1976-02-26 | 1000 | 0 | FLUORIDE, DISSOLVED (MG/L AS F) | 0.18
1020 | 400 YARDS BELOW POWERS BRIDGE |  | 1976-02-26 | 1000 | 0 | IRON, TOTAL (UG/L AS FE) | 240
1020 | 400 YARDS BELOW POWERS BRIDGE |  | 1976-02-26 | 1000 | 0 | MANGANESE, TOTAL (UG/L AS MN) | 10
1020 | 400 YARDS BELOW POWERS BRIDGE |  | 1976-02-26 | 1000 | 0 | COLIFORM,TOT,MEMBRANE FILTER,IMMED.M-ENDO MED,35C | 1640
1020 | 400 YARDS BELOW POWERS BRIDGE |  | 1976-02-26 | 1000 | 0 | FECAL COLIFORM,MEMBR FILTER,M-FC BROTH,44.5 C | 1546
1020 | 400 YARDS BELOW POWERS BRIDGE |  | 1976-02-26 | 1000 | 0 | FECAL STREPTOCOCCI,MF M-ENTEROCOCCUS AGAR,35C,48H | 165
1020 | 400 YARDS BELOW POWERS BRIDGE |  | 1976-02-26 | 1000 | 0 | RATIO OF FECAL COLIFORM TO FECAL STREPTOCOCCI(CAL) | 9.3697
1020 | 400 YARDS BELOW POWERS BRIDGE |  | 1976-03-22 | 1030 | 0 | NUMBER USED IN SAMPLE ACCOUNTING PROCEDURE | 129
1020 | 400 YARDS BELOW POWERS BRIDGE |  | 1976-03-22 | 1030 | 0 | TURBIDITY, (JACKSON CANDLE UNITS) | 45
1020 | 400 YARDS BELOW POWERS BRIDGE |  | 1976-03-22 | 1030 | 0 | COLOR,APPARENT(UNFILTERED SAMPLE) PLAT-COB UNITS | 15
1020 | 400 YARDS BELOW POWERS BRIDGE |  | 1976-03-22 | 1030 | 0 | OXYGEN, DISSOLVED MG/L | 6.3
1020 | 400 YARDS BELOW POWERS BRIDGE |  | 1976-03-22 | 1030 | 0 | BOD, 5 DAY, 20 DEG C MG/L | 2.5
1020 | 400 YARDS BELOW POWERS BRIDGE |  | 1976-03-22 | 1030 | 0 | COD, .25N K2CR2O7 MG/L | 16.35
1020 | 400 YARDS BELOW POWERS BRIDGE |  | 1976-03-22 | 1030 | 0 | PH (STANDARD UNITS) | 7.4
1020 | 400 YARDS BELOW POWERS BRIDGE |  | 1976-03-22 | 1030 | 0 | ALKALINITY, TOTAL (MG/L AS CACO3) | 22
1020 | 400 YARDS BELOW POWERS BRIDGE |  | 1976-03-22 | 1030 | 0 | RESIDUE, TOTAL (MG/L) | 66
1020 | 400 YARDS BELOW POWERS BRIDGE |  | 1976-03-22 | 1030 | 0 | RESIDUE, TOTAL FILTRABLE (DRIED AT 105C),MG/L | 30
1020 | 400 YARDS BELOW POWERS BRIDGE |  | 1976-03-22 | 1030 | 0 | RESIDUE, TOTAL NONFILTRABLE (MG/L) | 36
1020 | 400 YARDS BELOW POWERS BRIDGE |  | 1976-03-22 | 1030 | 0 | NITRATE NITROGEN, TOTAL (MG/L AS N) | 0.45
1020 | 400 YARDS BELOW POWERS BRIDGE |  | 1976-03-22 | 1030 | 0 | NITROGEN, AMMONIA&ORG., TOTAL 1 DET (MG/L AS N) | 0.72
1020 | 400 YARDS BELOW POWERS BRIDGE |  | 1976-03-22 | 1030 | 0 | PHOSPHORUS, TOTAL (MG/L AS P) | 0.06
1020 | 400 YARDS BELOW POWERS BRIDGE |  | 1976-03-22 | 1030 | 0 | HARDNESS, TOTAL (MG/L AS CACO3) | 33
1020 | 400 YARDS BELOW POWERS BRIDGE |  | 1976-03-22 | 1030 | 0 | CALCIUM (MG/L AS CACO3) | 28.5
1020 | 400 YARDS BELOW POWERS BRIDGE |  | 1976-03-22 | 1030 | 0 | MAGNESIUM (MG/L AS CACO3) | 5.9
1020 | 400 YARDS BELOW POWERS BRIDGE |  | 1976-03-22 | 1030 | 0 | SODIUM, TOTAL (MG/L AS NA) | 1.4
1020 | 400 YARDS BELOW POWERS BRIDGE |  | 1976-03-22 | 1030 | 0 | POTASSIUM, TOTAL MG/L AS K) | 1.5
1020 | 400 YARDS BELOW POWERS BRIDGE |  | 1976-03-22 | 1030 | 0 | CHLORIDE,TOTAL IN WATER MG/L | 4
1020 | 400 YARDS BELOW POWERS BRIDGE |  | 1976-03-22 | 1030 | 0 | SULFATE, TOTAL (MG/L AS SO4) | 4
1020 | 400 YARDS BELOW POWERS BRIDGE |  | 1976-03-22 | 1030 | 0 | FLUORIDE, DISSOLVED (MG/L AS F) | 0.1
1020 | 400 YARDS BELOW POWERS BRIDGE |  | 1976-03-22 | 1030 | 0 | IRON, TOTAL (UG/L AS FE) | 1220
1020 | 400 YARDS BELOW POWERS BRIDGE |  | 1976-03-22 | 1030 | 0 | MANGANESE, TOTAL (UG/L AS MN) | 35
1020 | 400 YARDS BELOW POWERS BRIDGE |  | 1976-03-22 | 1030 | 0 | COLIFORM,TOT,MEMBRANE FILTER,IMMED.M-ENDO MED,35C | 4928
1020 | 400 YARDS BELOW POWERS BRIDGE |  | 1976-03-22 | 1030 | 0 | FECAL COLIFORM,MEMBR FILTER,M-FC BROTH,44.5 C | 4486
1020 | 400 YARDS BELOW POWERS BRIDGE |  | 1976-03-22 | 1030 | 0 | FECAL STREPTOCOCCI,MF M-ENTEROCOCCUS AGAR,35C,48H | 4000
1020 | 400 YARDS BELOW POWERS BRIDGE |  | 1976-03-22 | 1030 | 0 | RATIO OF FECAL COLIFORM TO FECAL STREPTOCOCCI(CAL) | 1.1215
1020 | 400 YARDS BELOW POWERS BRIDGE |  | 1976-04-12 | 2230 | 0 | NUMBER USED IN SAMPLE ACCOUNTING PROCEDURE | 155
1020 | 400 YARDS BELOW POWERS BRIDGE |  | 1976-04-12 | 2230 | 0 | TEMPERATURE, WATER (DEGREES CENTIGRADE) | 15
1020 | 400 YARDS BELOW POWERS BRIDGE |  | 1976-04-12 | 2230 | 0 | TURBIDITY, (JACKSON CANDLE UNITS) | 3
1020 | 400 YARDS BELOW POWERS BRIDGE |  | 1976-04-12 | 2230 | 0 | COLOR,APPARENT(UNFILTERED SAMPLE) PLAT-COB UNITS | 3
1020 | 400 YARDS BELOW POWERS BRIDGE |  | 1976-04-12 | 2230 | 0 | OXYGEN, DISSOLVED MG/L | 11.1
1020 | 400 YARDS BELOW POWERS BRIDGE |  | 1976-04-12 | 2230 | 0 | OXYGEN, DISSOLVED, PERCENT OF SATURATION % | 108.828
1020 | 400 YARDS BELOW POWERS BRIDGE |  | 1976-04-12 | 2230 | 0 | BOD, 5 DAY, 20 DEG C MG/L | 1
1020 | 400 YARDS BELOW POWERS BRIDGE |  | 1976-04-12 | 2230 | 0 | COD, .25N K2CR2O7 MG/L | 6.5
1020 | 400 YARDS BELOW POWERS BRIDGE |  | 1976-04-12 | 2230 | 0 | PH (STANDARD UNITS) | 7.8
1020 | 400 YARDS BELOW POWERS BRIDGE |  | 1976-04-12 | 2230 | 0 | ALKALINITY, TOTAL (MG/L AS CACO3) | 40
1020 | 400 YARDS BELOW POWERS BRIDGE |  | 1976-04-12 | 2230 | 0 | RESIDUE, TOTAL (MG/L) | 69
1020 | 400 YARDS BELOW POWERS BRIDGE |  | 1976-04-12 | 2230 | 0 | RESIDUE, TOTAL FILTRABLE (DRIED AT 105C),MG/L | 65
1020 | 400 YARDS BELOW POWERS BRIDGE |  | 1976-04-12 | 2230 | 0 | RESIDUE, TOTAL NONFILTRABLE (MG/L) | 4
1020 | 400 YARDS BELOW POWERS BRIDGE |  | 1976-04-12 | 2230 | 0 | NITRATE NITROGEN, TOTAL (MG/L AS N) | 0.74
1020 | 400 YARDS BELOW POWERS BRIDGE |  | 1976-04-12 | 2230 | 0 | NITROGEN, AMMONIA&ORG., TOTAL 1 DET (MG/L AS N) | 0.16
1020 | 400 YARDS BELOW POWERS BRIDGE |  | 1976-04-12 | 2230 | 0 | PHOSPHORUS, TOTAL (MG/L AS P) | 0.1
1020 | 400 YARDS BELOW POWERS BRIDGE |  | 1976-04-12 | 2230 | 0 | CARBON, TOTAL ORGANIC (MG/L AS C) | 2
1020 | 400 YARDS BELOW POWERS BRIDGE |  | 1976-04-12 | 2230 | 0 | HARDNESS, TOTAL (MG/L AS CACO3) | 52
1020 | 400 YARDS BELOW POWERS BRIDGE |  | 1976-04-12 | 2230 | 0 | CALCIUM (MG/L AS CACO3) | 38.2
1020 | 400 YARDS BELOW POWERS BRIDGE |  | 1976-04-12 | 2230 | 0 | MAGNESIUM (MG/L AS CACO3) | 10.1
1020 | 400 YARDS BELOW POWERS BRIDGE |  | 1976-04-12 | 2230 | 0 | SODIUM, TOTAL (MG/L AS NA) | 1.4
1020 | 400 YARDS BELOW POWERS BRIDGE |  | 1976-04-12 | 2230 | 0 | POTASSIUM, TOTAL MG/L AS K) | 1.1
1020 | 400 YARDS BELOW POWERS BRIDGE |  | 1976-04-12 | 2230 | 0 | CHLORIDE,TOTAL IN WATER MG/L | 4
1020 | 400 YARDS BELOW POWERS BRIDGE |  | 1976-04-12 | 2230 | 0 | SULFATE, TOTAL (MG/L AS SO4) | 3
1020 | 400 YARDS BELOW POWERS BRIDGE |  | 1976-04-12 | 2230 | 0 | FLUORIDE, DISSOLVED (MG/L AS F) | 0.21
1020 | 400 YARDS BELOW POWERS BRIDGE |  | 1976-04-12 | 2230 | 0 | ARSENIC, TOTAL (UG/L AS AS) | 28
1020 | 400 YARDS BELOW POWERS BRIDGE |  | 1976-04-12 | 2230 | 0 | BARIUM, TOTAL (UG/L AS BA) | 100
1020 | 400 YARDS BELOW POWERS BRIDGE |  | 1976-04-12 | 2230 | 0 | CADMIUM, TOTAL (UG/L AS CD) | 10
1020 | 400 YARDS BELOW POWERS BRIDGE |  | 1976-04-12 | 2230 | 0 | CHROMIUM, TOTAL (UG/L AS CR) | 10
1020 | 400 YARDS BELOW POWERS BRIDGE |  | 1976-04-12 | 2230 | 0 | COPPER, TOTAL (UG/L AS CU) | 10
1020 | 400 YARDS BELOW POWERS BRIDGE |  | 1976-04-12 | 2230 | 0 | IRON, TOTAL (UG/L AS FE) | 120
1020 | 400 YARDS BELOW POWERS BRIDGE |  | 1976-04-12 | 2230 | 0 | LEAD, TOTAL (UG/L AS PB) | 50
1020 | 400 YARDS BELOW POWERS BRIDGE |  | 1976-04-12 | 2230 | 0 | MANGANESE, TOTAL (UG/L AS MN) | 10
1020 | 400 YARDS BELOW POWERS BRIDGE |  | 1976-04-12 | 2230 | 0 | NICKEL, TOTAL (UG/L AS NI) | 20
1020 | 400 YARDS BELOW POWERS BRIDGE |  | 1976-04-12 | 2230 | 0 | ZINC, TOTAL (UG/L AS ZN) | 10
1020 | 400 YARDS BELOW POWERS BRIDGE |  | 1976-04-12 | 2230 | 0 | ANTIMONY, TOTAL (UG/L AS SB) | 150
1020 | 400 YARDS BELOW POWERS BRIDGE |  | 1976-04-12 | 2230 | 0 | COLIFORM,TOT,MEMBRANE FILTER,IMMED.M-ENDO MED,35C | 2210
1020 | 400 YARDS BELOW POWERS BRIDGE |  | 1976-04-12 | 2230 | 0 | FECAL COLIFORM,MEMBR FILTER,M-FC BROTH,44.5 C | 195
1020 | 400 YARDS BELOW POWERS BRIDGE |  | 1976-04-12 | 2230 | 0 | FECAL STREPTOCOCCI,MF M-ENTEROCOCCUS AGAR,35C,48H | 105
1020 | 400 YARDS BELOW POWERS BRIDGE |  | 1976-04-12 | 2230 | 0 | RATIO OF FECAL COLIFORM TO FECAL STREPTOCOCCI(CAL) | 1.8571
1020 | 400 YARDS BELOW POWERS BRIDGE |  | 1976-05-17 | 1130 | 0 | COD, .25N K2CR2O7 MG/L | 23.1
1020 | 400 YARDS BELOW POWERS BRIDGE |  | 1976-05-17 | 1130 | 0 | PH (STANDARD UNITS) | 6.78
1020 | 400 YARDS BELOW POWERS BRIDGE |  | 1976-05-17 | 1130 | 0 | NITRATE NITROGEN, TOTAL (MG/L AS N) | 0.88
1020 | 400 YARDS BELOW POWERS BRIDGE |  | 1976-05-17 | 1130 | 0 | PHOSPHORUS, TOTAL (MG/L AS P) | 5
1020 | 400 YARDS BELOW POWERS BRIDGE |  | 1976-05-17 | 1130 | 0 | NUMBER USED IN SAMPLE ACCOUNTING PROCEDURE | 109
1020 | 400 YARDS BELOW POWERS BRIDGE |  | 1976-05-17 | 1130 | 0 | TEMPERATURE, WATER (DEGREES CENTIGRADE) | 12
1020 | 400 YARDS BELOW POWERS BRIDGE |  | 1976-05-17 | 1130 | 0 | TURBIDITY, (JACKSON CANDLE UNITS) | 3
1020 | 400 YARDS BELOW POWERS BRIDGE |  | 1976-05-17 | 1130 | 0 | COLOR,APPARENT(UNFILTERED SAMPLE) PLAT-COB UNITS | 42
1020 | 400 YARDS BELOW POWERS BRIDGE |  | 1976-05-17 | 1130 | 0 | OXYGEN, DISSOLVED MG/L | 8.8
1020 | 400 YARDS BELOW POWERS BRIDGE |  | 1976-05-17 | 1130 | 0 | OXYGEN, DISSOLVED, PERCENT OF SATURATION % | 81.4848
1020 | 400 YARDS BELOW POWERS BRIDGE |  | 1976-05-17 | 1130 | 0 | BOD, 5 DAY, 20 DEG C MG/L | 1.1
1020 | 400 YARDS BELOW POWERS BRIDGE |  | 1976-05-17 | 1130 | 0 | COD, .25N K2CR2O7 MG/L | 23.1
1020 | 400 YARDS BELOW POWERS BRIDGE |  | 1976-05-17 | 1130 | 0 | PH (STANDARD UNITS) | 6.78
1020 | 400 YARDS BELOW POWERS BRIDGE |  | 1976-05-17 | 1130 | 0 | ALKALINITY, TOTAL (MG/L AS CACO3) | 22
1020 | 400 YARDS BELOW POWERS BRIDGE |  | 1976-05-17 | 1130 | 0 | RESIDUE, TOTAL (MG/L) | 81
1020 | 400 YARDS BELOW POWERS BRIDGE |  | 1976-05-17 | 1130 | 0 | RESIDUE, TOTAL FILTRABLE (DRIED AT 105C),MG/L | 74
1020 | 400 YARDS BELOW POWERS BRIDGE |  | 1976-05-17 | 1130 | 0 | RESIDUE, TOTAL NONFILTRABLE (MG/L) | 7
1020 | 400 YARDS BELOW POWERS BRIDGE |  | 1976-05-17 | 1130 | 0 | NITRATE NITROGEN, TOTAL (MG/L AS N) | 0.88
1020 | 400 YARDS BELOW POWERS BRIDGE |  | 1976-05-17 | 1130 | 0 | NITROGEN, AMMONIA&ORG., TOTAL 1 DET (MG/L AS N) | 0.4
1020 | 400 YARDS BELOW POWERS BRIDGE |  | 1976-05-17 | 1130 | 0 | PHOSPHORUS, TOTAL (MG/L AS P) | 0.02
1020 | 400 YARDS BELOW POWERS BRIDGE |  | 1976-05-17 | 1130 | 0 | HARDNESS, TOTAL (MG/L AS CACO3) | 36
1020 | 400 YARDS BELOW POWERS BRIDGE |  | 1976-05-17 | 1130 | 0 | CALCIUM (MG/L AS CACO3) | 28.1
1020 | 400 YARDS BELOW POWERS BRIDGE |  | 1976-05-17 | 1130 | 0 | MAGNESIUM (MG/L AS CACO3) | 5.2
1020 | 400 YARDS BELOW POWERS BRIDGE |  | 1976-05-17 | 1130 | 0 | SODIUM, TOTAL (MG/L AS NA) | 0.9
1020 | 400 YARDS BELOW POWERS BRIDGE |  | 1976-05-17 | 1130 | 0 | POTASSIUM, TOTAL MG/L AS K) | 1.2
1020 | 400 YARDS BELOW POWERS BRIDGE |  | 1976-05-17 | 1130 | 0 | CHLORIDE,TOTAL IN WATER MG/L | 4
1020 | 400 YARDS BELOW POWERS BRIDGE |  | 1976-05-17 | 1130 | 0 | SULFATE, TOTAL (MG/L AS SO4) | 5
1020 | 400 YARDS BELOW POWERS BRIDGE |  | 1976-05-17 | 1130 | 0 | FLUORIDE, DISSOLVED (MG/L AS F) | 0.03
1020 | 400 YARDS BELOW POWERS BRIDGE |  | 1976-05-17 | 1130 | 0 | IRON, TOTAL (UG/L AS FE) | 290
1020 | 400 YARDS BELOW POWERS BRIDGE |  | 1976-05-17 | 1130 | 0 | MANGANESE, TOTAL (UG/L AS MN) | 10
1020 | 400 YARDS BELOW POWERS BRIDGE |  | 1976-05-17 | 1130 | 0 | COLIFORM,TOT,MEMBRANE FILTER,IMMED.M-ENDO MED,35C | 1354
1020 | 400 YARDS BELOW POWERS BRIDGE |  | 1976-05-17 | 1130 | 0 | FECAL COLIFORM,MEMBR FILTER,M-FC BROTH,44.5 C | 1250
1020 | 400 YARDS BELOW POWERS BRIDGE |  | 1976-05-17 | 1130 | 0 | FECAL STREPTOCOCCI,MF M-ENTEROCOCCUS AGAR,35C,48H | 420
1020 | 400 YARDS BELOW POWERS BRIDGE |  | 1976-05-17 | 1130 | 0 | RATIO OF FECAL COLIFORM TO FECAL STREPTOCOCCI(CAL) | 2.9762
1020 | 400 YARDS BELOW POWERS BRIDGE |  | 1976-06-14 | 1800 | 0 | NUMBER USED IN SAMPLE ACCOUNTING PROCEDURE | 225
1020 | 400 YARDS BELOW POWERS BRIDGE |  | 1976-06-14 | 1800 | 0 | TEMPERATURE, WATER (DEGREES CENTIGRADE) | 24.3
1020 | 400 YARDS BELOW POWERS BRIDGE |  | 1976-06-14 | 1800 | 0 | TURBIDITY, (JACKSON CANDLE UNITS) | 3
1020 | 400 YARDS BELOW POWERS BRIDGE |  | 1976-06-14 | 1800 | 0 | COLOR,APPARENT(UNFILTERED SAMPLE) PLAT-COB UNITS | 3
1020 | 400 YARDS BELOW POWERS BRIDGE |  | 1976-06-14 | 1800 | 0 | OXYGEN, DISSOLVED MG/L | 9.6
1020 | 400 YARDS BELOW POWERS BRIDGE |  | 1976-06-14 | 1800 | 0 | OXYGEN, DISSOLVED, PERCENT OF SATURATION % | 112.946
1020 | 400 YARDS BELOW POWERS BRIDGE |  | 1976-06-14 | 1800 | 0 | BOD, 5 DAY, 20 DEG C MG/L | 1
1020 | 400 YARDS BELOW POWERS BRIDGE |  | 1976-06-14 | 1800 | 0 | COD, .25N K2CR2O7 MG/L | 3.5
1020 | 400 YARDS BELOW POWERS BRIDGE |  | 1976-06-14 | 1800 | 0 | PH (STANDARD UNITS) | 7
1020 | 400 YARDS BELOW POWERS BRIDGE |  | 1976-06-14 | 1800 | 0 | ALKALINITY, TOTAL (MG/L AS CACO3) | 54
1020 | 400 YARDS BELOW POWERS BRIDGE |  | 1976-06-14 | 1800 | 0 | RESIDUE, TOTAL (MG/L) | 67
1020 | 400 YARDS BELOW POWERS BRIDGE |  | 1976-06-14 | 1800 | 0 | RESIDUE, TOTAL FILTRABLE (DRIED AT 105C),MG/L | 64
1020 | 400 YARDS BELOW POWERS BRIDGE |  | 1976-06-14 | 1800 | 0 | RESIDUE, TOTAL NONFILTRABLE (MG/L) | 3
1020 | 400 YARDS BELOW POWERS BRIDGE |  | 1976-06-14 | 1800 | 0 | NITRATE NITROGEN, TOTAL (MG/L AS N) | 0.75
1020 | 400 YARDS BELOW POWERS BRIDGE |  | 1976-06-14 | 1800 | 0 | NITROGEN, AMMONIA&ORG., TOTAL 1 DET (MG/L AS N) | 0.76
1020 | 400 YARDS BELOW POWERS BRIDGE |  | 1976-06-14 | 1800 | 0 | PHOSPHORUS, TOTAL (MG/L AS P) | 0.15
1020 | 400 YARDS BELOW POWERS BRIDGE |  | 1976-06-14 | 1800 | 0 | HARDNESS, TOTAL (MG/L AS CACO3) | 60
1020 | 400 YARDS BELOW POWERS BRIDGE |  | 1976-06-14 | 1800 | 0 | CALCIUM (MG/L AS CACO3) | 48
1020 | 400 YARDS BELOW POWERS BRIDGE |  | 1976-06-14 | 1800 | 0 | MAGNESIUM (MG/L AS CACO3) | 10.5
1020 | 400 YARDS BELOW POWERS BRIDGE |  | 1976-06-14 | 1800 | 0 | SODIUM, TOTAL (MG/L AS NA) | 1.9
1020 | 400 YARDS BELOW POWERS BRIDGE |  | 1976-06-14 | 1800 | 0 | POTASSIUM, TOTAL MG/L AS K) | 2.6
1020 | 400 YARDS BELOW POWERS BRIDGE |  | 1976-06-14 | 1800 | 0 | CHLORIDE,TOTAL IN WATER MG/L | 5
1020 | 400 YARDS BELOW POWERS BRIDGE |  | 1976-06-14 | 1800 | 0 | SULFATE, TOTAL (MG/L AS SO4) | 3
1020 | 400 YARDS BELOW POWERS BRIDGE |  | 1976-06-14 | 1800 | 0 | FLUORIDE, DISSOLVED (MG/L AS F) | 0.08
1020 | 400 YARDS BELOW POWERS BRIDGE |  | 1976-06-14 | 1800 | 0 | IRON, TOTAL (UG/L AS FE) | 90
1020 | 400 YARDS BELOW POWERS BRIDGE |  | 1976-06-14 | 1800 | 0 | MANGANESE, TOTAL (UG/L AS MN) | 41
1020 | 400 YARDS BELOW POWERS BRIDGE |  | 1976-06-14 | 1800 | 0 | COLIFORM,TOT,MEMBRANE FILTER,IMMED.M-ENDO MED,35C | 507
1020 | 400 YARDS BELOW POWERS BRIDGE |  | 1976-06-14 | 1800 | 0 | FECAL COLIFORM,MEMBR FILTER,M-FC BROTH,44.5 C | 55
1020 | 400 YARDS BELOW POWERS BRIDGE |  | 1976-06-14 | 1800 | 0 | FECAL STREPTOCOCCI,MF M-ENTEROCOCCUS AGAR,35C,48H | 36
1020 | 400 YARDS BELOW POWERS BRIDGE |  | 1976-06-14 | 1800 | 0 | RATIO OF FECAL COLIFORM TO FECAL STREPTOCOCCI(CAL) | 1.5278
1020 | 400 YARDS BELOW POWERS BRIDGE |  | 1976-07-21 | 1000 | 0 | NUMBER USED IN SAMPLE ACCOUNTING PROCEDURE | 791
1020 | 400 YARDS BELOW POWERS BRIDGE |  | 1976-07-21 | 1000 | 0 | TEMPERATURE, WATER (DEGREES CENTIGRADE) | 26
1020 | 400 YARDS BELOW POWERS BRIDGE |  | 1976-07-21 | 1000 | 0 | TURBIDITY, (JACKSON CANDLE UNITS) | 5
1020 | 400 YARDS BELOW POWERS BRIDGE |  | 1976-07-21 | 1000 | 0 | COLOR (PLATINUM-COBALT UNITS) | 5
1020 | 400 YARDS BELOW POWERS BRIDGE |  | 1976-07-21 | 1000 | 0 | COLOR,APPARENT(UNFILTERED SAMPLE) PLAT-COB UNITS | 36
1020 | 400 YARDS BELOW POWERS BRIDGE |  | 1976-07-21 | 1000 | 0 | OXYGEN, DISSOLVED MG/L | 5.6
1020 | 400 YARDS BELOW POWERS BRIDGE |  | 1976-07-21 | 1000 | 0 | OXYGEN, DISSOLVED, PERCENT OF SATURATION % | 68.2953
1020 | 400 YARDS BELOW POWERS BRIDGE |  | 1976-07-21 | 1000 | 0 | BOD, 5 DAY, 20 DEG C MG/L | 1
1020 | 400 YARDS BELOW POWERS BRIDGE |  | 1976-07-21 | 1000 | 0 | COD, .25N K2CR2O7 MG/L | 9.8
1020 | 400 YARDS BELOW POWERS BRIDGE |  | 1976-07-21 | 1000 | 0 | PH (STANDARD UNITS) | 7.1
1020 | 400 YARDS BELOW POWERS BRIDGE |  | 1976-07-21 | 1000 | 0 | PH, LAB, STANDARD UNITS SU | 6.7
1020 | 400 YARDS BELOW POWERS BRIDGE |  | 1976-07-21 | 1000 | 0 | ALKALINITY, TOTAL (MG/L AS CACO3) | 58
1020 | 400 YARDS BELOW POWERS BRIDGE |  | 1976-07-21 | 1000 | 0 | ALKALINITY, PHENOLPHTHALEIN (MG/L) | 0
1020 | 400 YARDS BELOW POWERS BRIDGE |  | 1976-07-21 | 1000 | 0 | ACIDITY, CO2 (PHENOLPHTHALEIN) (MG/L AS CACO3) | 2
1020 | 400 YARDS BELOW POWERS BRIDGE |  | 1976-07-21 | 1000 | 0 | RESIDUE, TOTAL (MG/L) | 73
1020 | 400 YARDS BELOW POWERS BRIDGE |  | 1976-07-21 | 1000 | 0 | RESIDUE, TOTAL FILTRABLE (DRIED AT 105C),MG/L | 73
1020 | 400 YARDS BELOW POWERS BRIDGE |  | 1976-07-21 | 1000 | 0 | RESIDUE, TOTAL NONFILTRABLE (MG/L) | 1
1020 | 400 YARDS BELOW POWERS BRIDGE |  | 1976-07-21 | 1000 | 0 | NITRITE PLUS NITRATE, TOTAL 1 DET. (MG/L AS N) | 0.86
1020 | 400 YARDS BELOW POWERS BRIDGE |  | 1976-07-21 | 1000 | 0 | NITROGEN, AMMONIA&ORG., TOTAL 1 DET (MG/L AS N) | 1.07
1020 | 400 YARDS BELOW POWERS BRIDGE |  | 1976-07-21 | 1000 | 0 | PHOSPHORUS, TOTAL (MG/L AS P) | 0.55
1020 | 400 YARDS BELOW POWERS BRIDGE |  | 1976-07-21 | 1000 | 0 | HARDNESS, TOTAL (MG/L AS CACO3) | 64
1020 | 400 YARDS BELOW POWERS BRIDGE |  | 1976-07-21 | 1000 | 0 | CALCIUM (MG/L AS CACO3) | 48
1020 | 400 YARDS BELOW POWERS BRIDGE |  | 1976-07-21 | 1000 | 0 | MAGNESIUM, TOTAL (MG/L AS MG) | 4
1020 | 400 YARDS BELOW POWERS BRIDGE |  | 1976-07-21 | 1000 | 0 | SODIUM, TOTAL (MG/L AS NA) | 3.5
1020 | 400 YARDS BELOW POWERS BRIDGE |  | 1976-07-21 | 1000 | 0 | POTASSIUM, TOTAL MG/L AS K) | 1.5
1020 | 400 YARDS BELOW POWERS BRIDGE |  | 1976-07-21 | 1000 | 0 | CHLORIDE,TOTAL IN WATER MG/L | 4
1020 | 400 YARDS BELOW POWERS BRIDGE |  | 1976-07-21 | 1000 | 0 | SULFATE, TOTAL (MG/L AS SO4) | 19
1020 | 400 YARDS BELOW POWERS BRIDGE |  | 1976-07-21 | 1000 | 0 | FLUORIDE, DISSOLVED (MG/L AS F) | 0.1
1020 | 400 YARDS BELOW POWERS BRIDGE |  | 1976-07-21 | 1000 | 0 | IRON, TOTAL (UG/L AS FE) | 300
1020 | 400 YARDS BELOW POWERS BRIDGE |  | 1976-07-21 | 1000 | 0 | MANGANESE, TOTAL (UG/L AS MN) | 20
1020 | 400 YARDS BELOW POWERS BRIDGE |  | 1976-07-21 | 1000 | 0 | COLIFORM,TOT,MEMBRANE FILTER,IMMED.M-ENDO MED,35C | 90000
1020 | 400 YARDS BELOW POWERS BRIDGE |  | 1976-07-21 | 1000 | 0 | FECAL COLIFORM,MEMBR FILTER,M-FC BROTH,44.5 C | 160
1020 | 400 YARDS BELOW POWERS BRIDGE |  | 1976-07-21 | 1000 | 0 | FECAL STREPTOCOCCI,MF M-ENTEROCOCCUS AGAR,35C,48H | 190
1020 | 400 YARDS BELOW POWERS BRIDGE |  | 1976-07-21 | 1000 | 0 | RATIO OF FECAL COLIFORM TO FECAL STREPTOCOCCI(CAL) | 0.8421
1020 | 400 YARDS BELOW POWERS BRIDGE |  | 1976-08-05 | 927 | 0 | NUMBER USED IN SAMPLE ACCOUNTING PROCEDURE | 260
1020 | 400 YARDS BELOW POWERS BRIDGE |  | 1976-08-05 | 927 | 0 | TEMPERATURE, WATER (DEGREES CENTIGRADE) | 23
1020 | 400 YARDS BELOW POWERS BRIDGE |  | 1976-08-05 | 927 | 0 | TURBIDITY, (JACKSON CANDLE UNITS) | 7
1020 | 400 YARDS BELOW POWERS BRIDGE |  | 1976-08-05 | 927 | 0 | COLOR,APPARENT(UNFILTERED SAMPLE) PLAT-COB UNITS | 7
1020 | 400 YARDS BELOW POWERS BRIDGE |  | 1976-08-05 | 927 | 0 | OXYGEN, DISSOLVED MG/L | 7.4
1020 | 400 YARDS BELOW POWERS BRIDGE |  | 1976-08-05 | 927 | 0 | OXYGEN, DISSOLVED, PERCENT OF SATURATION % | 85.0614
1020 | 400 YARDS BELOW POWERS BRIDGE |  | 1976-08-05 | 927 | 0 | BOD, 5 DAY, 20 DEG C MG/L | 1.2
1020 | 400 YARDS BELOW POWERS BRIDGE |  | 1976-08-05 | 927 | 0 | COD, .25N K2CR2O7 MG/L | 5.8
1020 | 400 YARDS BELOW POWERS BRIDGE |  | 1976-08-05 | 927 | 0 | PH (STANDARD UNITS) | 7.1
1020 | 400 YARDS BELOW POWERS BRIDGE |  | 1976-08-05 | 927 | 0 | ALKALINITY, TOTAL (MG/L AS CACO3) | 61
1020 | 400 YARDS BELOW POWERS BRIDGE |  | 1976-08-05 | 927 | 0 | RESIDUE, TOTAL (MG/L) | 82
1020 | 400 YARDS BELOW POWERS BRIDGE |  | 1976-08-05 | 927 | 0 | RESIDUE, TOTAL FILTRABLE (DRIED AT 105C),MG/L | 73
1020 | 400 YARDS BELOW POWERS BRIDGE |  | 1976-08-05 | 927 | 0 | RESIDUE, TOTAL NONFILTRABLE (MG/L) | 10
1020 | 400 YARDS BELOW POWERS BRIDGE |  | 1976-08-05 | 927 | 0 | NITRITE PLUS NITRATE, TOTAL 1 DET. (MG/L AS N) | 1.04
1020 | 400 YARDS BELOW POWERS BRIDGE |  | 1976-08-05 | 927 | 0 | NITROGEN, AMMONIA&ORG., TOTAL 1 DET (MG/L AS N) | 1.38
1020 | 400 YARDS BELOW POWERS BRIDGE |  | 1976-08-05 | 927 | 0 | PHOSPHORUS, TOTAL (MG/L AS P) | 0.98
1020 | 400 YARDS BELOW POWERS BRIDGE |  | 1976-08-05 | 927 | 0 | HARDNESS, TOTAL (MG/L AS CACO3) | 73
1020 | 400 YARDS BELOW POWERS BRIDGE |  | 1976-08-05 | 927 | 0 | CALCIUM (MG/L AS CACO3) | 52
1020 | 400 YARDS BELOW POWERS BRIDGE |  | 1976-08-05 | 927 | 0 | MAGNESIUM (MG/L AS CACO3) | 13
1020 | 400 YARDS BELOW POWERS BRIDGE |  | 1976-08-05 | 927 | 0 | SODIUM, TOTAL (MG/L AS NA) | 3.9
1020 | 400 YARDS BELOW POWERS BRIDGE |  | 1976-08-05 | 927 | 0 | POTASSIUM, TOTAL MG/L AS K) | 1.6
1020 | 400 YARDS BELOW POWERS BRIDGE |  | 1976-08-05 | 927 | 0 | CHLORIDE,TOTAL IN WATER MG/L | 5
1020 | 400 YARDS BELOW POWERS BRIDGE |  | 1976-08-05 | 927 | 0 | SULFATE, TOTAL (MG/L AS SO4) | 4
1020 | 400 YARDS BELOW POWERS BRIDGE |  | 1976-08-05 | 927 | 0 | FLUORIDE, DISSOLVED (MG/L AS F) | 0.36
1020 | 400 YARDS BELOW POWERS BRIDGE |  | 1976-08-05 | 927 | 0 | IRON, TOTAL (UG/L AS FE) | 180
1020 | 400 YARDS BELOW POWERS BRIDGE |  | 1976-08-05 | 927 | 0 | MANGANESE, TOTAL (UG/L AS MN) | 68
1020 | 400 YARDS BELOW POWERS BRIDGE |  | 1976-08-05 | 927 | 0 | COLIFORM,TOT,MEMBRANE FILTER,IMMED.M-ENDO MED,35C | 1625
1020 | 400 YARDS BELOW POWERS BRIDGE |  | 1976-08-05 | 927 | 0 | FECAL COLIFORM,MEMBR FILTER,M-FC BROTH,44.5 C | 750
1020 | 400 YARDS BELOW POWERS BRIDGE |  | 1976-08-05 | 927 | 0 | FECAL STREPTOCOCCI,MF M-ENTEROCOCCUS AGAR,35C,48H | 37
1020 | 400 YARDS BELOW POWERS BRIDGE |  | 1976-08-05 | 927 | 0 | RATIO OF FECAL COLIFORM TO FECAL STREPTOCOCCI(CAL) | 20.2703
1020 | 400 YARDS BELOW POWERS BRIDGE |  | 1976-09-21 | 1400 | 0 | NUMBER USED IN SAMPLE ACCOUNTING PROCEDURE | 317
1020 | 400 YARDS BELOW POWERS BRIDGE |  | 1976-09-21 | 1400 | 0 | TEMPERATURE, WATER (DEGREES CENTIGRADE) | 21
1020 | 400 YARDS BELOW POWERS BRIDGE |  | 1976-09-21 | 1400 | 0 | TURBIDITY, (JACKSON CANDLE UNITS) | 5
1020 | 400 YARDS BELOW POWERS BRIDGE |  | 1976-09-21 | 1400 | 0 | COLOR,APPARENT(UNFILTERED SAMPLE) PLAT-COB UNITS | 14
1020 | 400 YARDS BELOW POWERS BRIDGE |  | 1976-09-21 | 1400 | 0 | OXYGEN, DISSOLVED MG/L | 7.3
1020 | 400 YARDS BELOW POWERS BRIDGE |  | 1976-09-21 | 1400 | 0 | OXYGEN, DISSOLVED, PERCENT OF SATURATION % | 81.1143
1020 | 400 YARDS BELOW POWERS BRIDGE |  | 1976-09-21 | 1400 | 0 | BOD, 5 DAY, 20 DEG C MG/L | 1.2
1020 | 400 YARDS BELOW POWERS BRIDGE |  | 1976-09-21 | 1400 | 0 | COD, .25N K2CR2O7 MG/L | 9
1020 | 400 YARDS BELOW POWERS BRIDGE |  | 1976-09-21 | 1400 | 0 | PH (STANDARD UNITS) | 7.2
1020 | 400 YARDS BELOW POWERS BRIDGE |  | 1976-09-21 | 1400 | 0 | ALKALINITY, TOTAL (MG/L AS CACO3) | 67
1020 | 400 YARDS BELOW POWERS BRIDGE |  | 1976-09-21 | 1400 | 0 | RESIDUE, TOTAL (MG/L) | 105
1020 | 400 YARDS BELOW POWERS BRIDGE |  | 1976-09-21 | 1400 | 0 | RESIDUE, TOTAL FILTRABLE (DRIED AT 105C),MG/L | 96
1020 | 400 YARDS BELOW POWERS BRIDGE |  | 1976-09-21 | 1400 | 0 | RESIDUE, TOTAL NONFILTRABLE (MG/L) | 9
1020 | 400 YARDS BELOW POWERS BRIDGE |  | 1976-09-21 | 1400 | 0 | NITRITE PLUS NITRATE, TOTAL 1 DET. (MG/L AS N) | 0.83
1020 | 400 YARDS BELOW POWERS BRIDGE |  | 1976-09-21 | 1400 | 0 | NITROGEN, AMMONIA&ORG., TOTAL 1 DET (MG/L AS N) | 1.05
1020 | 400 YARDS BELOW POWERS BRIDGE |  | 1976-09-21 | 1400 | 0 | PHOSPHORUS, TOTAL (MG/L AS P) | 0.94
1020 | 400 YARDS BELOW POWERS BRIDGE |  | 1976-09-21 | 1400 | 0 | HARDNESS, TOTAL (MG/L AS CACO3) | 63
1020 | 400 YARDS BELOW POWERS BRIDGE |  | 1976-09-21 | 1400 | 0 | CALCIUM (MG/L AS CACO3) | 56
1020 | 400 YARDS BELOW POWERS BRIDGE |  | 1976-09-21 | 1400 | 0 | MAGNESIUM (MG/L AS CACO3) | 17
1020 | 400 YARDS BELOW POWERS BRIDGE |  | 1976-09-21 | 1400 | 0 | SODIUM, TOTAL (MG/L AS NA) | 4.5
1020 | 400 YARDS BELOW POWERS BRIDGE |  | 1976-09-21 | 1400 | 0 | POTASSIUM, TOTAL MG/L AS K) | 1.8
1020 | 400 YARDS BELOW POWERS BRIDGE |  | 1976-09-21 | 1400 | 0 | CHLORIDE,TOTAL IN WATER MG/L | 4
1020 | 400 YARDS BELOW POWERS BRIDGE |  | 1976-09-21 | 1400 | 0 | SULFATE, TOTAL (MG/L AS SO4) | 4
1020 | 400 YARDS BELOW POWERS BRIDGE |  | 1976-09-21 | 1400 | 0 | FLUORIDE, DISSOLVED (MG/L AS F) | 0.21
1020 | 400 YARDS BELOW POWERS BRIDGE |  | 1976-09-21 | 1400 | 0 | IRON, TOTAL (UG/L AS FE) | 144
1020 | 400 YARDS BELOW POWERS BRIDGE |  | 1976-09-21 | 1400 | 0 | MANGANESE, TOTAL (UG/L AS MN) | 83
1020 | 400 YARDS BELOW POWERS BRIDGE |  | 1976-09-21 | 1400 | 0 | COLIFORM,TOT,MEMBRANE FILTER,IMMED.M-ENDO MED,35C | 600
1020 | 400 YARDS BELOW POWERS BRIDGE |  | 1976-09-21 | 1400 | 0 | FECAL COLIFORM,MEMBR FILTER,M-FC BROTH,44.5 C | 1500
1020 | 400 YARDS BELOW POWERS BRIDGE |  | 1976-09-21 | 1400 | 0 | FECAL STREPTOCOCCI,MF M-ENTEROCOCCUS AGAR,35C,48H | 300
1020 | 400 YARDS BELOW POWERS BRIDGE |  | 1976-09-21 | 1400 | 0 | RATIO OF FECAL COLIFORM TO FECAL STREPTOCOCCI(CAL) | 5
1020 | 400 YARDS BELOW POWERS BRIDGE |  | 1976-10-06 | 1200 | 0 | BIOMASS, PERIPHYTON (GRAMS PER SQUARE METER) | 0.78947
1020 | 400 YARDS BELOW POWERS BRIDGE |  | 1976-10-06 | 1200 | 0 | BIOMASS, PERIPHYTON,DRY WEIGHT TOTAL (G/M2) | 6.0132
1020 | 400 YARDS BELOW POWERS BRIDGE |  | 1976-10-06 | 1200 | 0 | PHEOPHYTIN A MG/M2 SPECTROPHOTOMETRIC ACID METH | 8.833
1020 | 400 YARDS BELOW POWERS BRIDGE |  | 1976-10-06 | 1200 | 0 | CHLOROPHYLL A, PERIPHYTON, SPECTRO, MG/M2 | 10.66
1020 | 400 YARDS BELOW POWERS BRIDGE |  | 1976-10-19 | 1045 | 0 | NUMBER USED IN SAMPLE ACCOUNTING PROCEDURE | 350
1020 | 400 YARDS BELOW POWERS BRIDGE |  | 1976-10-19 | 1045 | 0 | TEMPERATURE, WATER (DEGREES CENTIGRADE) | 14
1020 | 400 YARDS BELOW POWERS BRIDGE |  | 1976-10-19 | 1045 | 0 | TURBIDITY, (JACKSON CANDLE UNITS) | 3
1020 | 400 YARDS BELOW POWERS BRIDGE |  | 1976-10-19 | 1045 | 0 | COLOR,APPARENT(UNFILTERED SAMPLE) PLAT-COB UNITS | 10
1020 | 400 YARDS BELOW POWERS BRIDGE |  | 1976-10-19 | 1045 | 0 | OXYGEN, DISSOLVED MG/L | 10
1020 | 400 YARDS BELOW POWERS BRIDGE |  | 1976-10-19 | 1045 | 0 | OXYGEN, DISSOLVED, PERCENT OF SATURATION % | 96.1575
1020 | 400 YARDS BELOW POWERS BRIDGE |  | 1976-10-19 | 1045 | 0 | BOD, 5 DAY, 20 DEG C MG/L | 1
1020 | 400 YARDS BELOW POWERS BRIDGE |  | 1976-10-19 | 1045 | 0 | COD, .25N K2CR2O7 MG/L | 0.5
1020 | 400 YARDS BELOW POWERS BRIDGE |  | 1976-10-19 | 1045 | 0 | PH (STANDARD UNITS) | 7.2
1020 | 400 YARDS BELOW POWERS BRIDGE |  | 1976-10-19 | 1045 | 0 | ALKALINITY, TOTAL (MG/L AS CACO3) | 66
1020 | 400 YARDS BELOW POWERS BRIDGE |  | 1976-10-19 | 1045 | 0 | RESIDUE, TOTAL (MG/L) | 98
1020 | 400 YARDS BELOW POWERS BRIDGE |  | 1976-10-19 | 1045 | 0 | RESIDUE, TOTAL FILTRABLE (DRIED AT 105C),MG/L | 92
1020 | 400 YARDS BELOW POWERS BRIDGE |  | 1976-10-19 | 1045 | 0 | RESIDUE, TOTAL NONFILTRABLE (MG/L) | 6
1020 | 400 YARDS BELOW POWERS BRIDGE |  | 1976-10-19 | 1045 | 0 | NITRITE PLUS NITRATE, TOTAL 1 DET. (MG/L AS N) | 0.14
1020 | 400 YARDS BELOW POWERS BRIDGE |  | 1976-10-19 | 1045 | 0 | NITROGEN, AMMONIA&ORG., TOTAL 1 DET (MG/L AS N) | 0.58
1020 | 400 YARDS BELOW POWERS BRIDGE |  | 1976-10-19 | 1045 | 0 | PHOSPHORUS, TOTAL (MG/L AS P) | 0.34
1020 | 400 YARDS BELOW POWERS BRIDGE |  | 1976-10-19 | 1045 | 0 | CARBON, TOTAL ORGANIC (MG/L AS C) | 1
1020 | 400 YARDS BELOW POWERS BRIDGE |  | 1976-10-19 | 1045 | 0 | HARDNESS, TOTAL (MG/L AS CACO3) | 68
1020 | 400 YARDS BELOW POWERS BRIDGE |  | 1976-10-19 | 1045 | 0 | CALCIUM (MG/L AS CACO3) | 63
1020 | 400 YARDS BELOW POWERS BRIDGE |  | 1976-10-19 | 1045 | 0 | MAGNESIUM (MG/L AS CACO3) | 15
1020 | 400 YARDS BELOW POWERS BRIDGE |  | 1976-10-19 | 1045 | 0 | SODIUM, TOTAL (MG/L AS NA) | 3.8
1020 | 400 YARDS BELOW POWERS BRIDGE |  | 1976-10-19 | 1045 | 0 | POTASSIUM, TOTAL MG/L AS K) | 1.6
1020 | 400 YARDS BELOW POWERS BRIDGE |  | 1976-10-19 | 1045 | 0 | CHLORIDE,TOTAL IN WATER MG/L | 4
1020 | 400 YARDS BELOW POWERS BRIDGE |  | 1976-10-19 | 1045 | 0 | SULFATE, TOTAL (MG/L AS SO4) | 4
1020 | 400 YARDS BELOW POWERS BRIDGE |  | 1976-10-19 | 1045 | 0 | FLUORIDE, DISSOLVED (MG/L AS F) | 0.38
1020 | 400 YARDS BELOW POWERS BRIDGE |  | 1976-10-19 | 1045 | 0 | ARSENIC, TOTAL (UG/L AS AS) | 16
1020 | 400 YARDS BELOW POWERS BRIDGE |  | 1976-10-19 | 1045 | 0 | BARIUM, TOTAL (UG/L AS BA) | 10
1020 | 400 YARDS BELOW POWERS BRIDGE |  | 1976-10-19 | 1045 | 0 | CADMIUM, TOTAL (UG/L AS CD) | 10
1020 | 400 YARDS BELOW POWERS BRIDGE |  | 1976-10-19 | 1045 | 0 | CHROMIUM, TOTAL (UG/L AS CR) | 40
1020 | 400 YARDS BELOW POWERS BRIDGE |  | 1976-10-19 | 1045 | 0 | COPPER, TOTAL (UG/L AS CU) | 10
1020 | 400 YARDS BELOW POWERS BRIDGE |  | 1976-10-19 | 1045 | 0 | IRON, TOTAL (UG/L AS FE) | 100
1020 | 400 YARDS BELOW POWERS BRIDGE |  | 1976-10-19 | 1045 | 0 | LEAD, TOTAL (UG/L AS PB) | 5
1020 | 400 YARDS BELOW POWERS BRIDGE |  | 1976-10-19 | 1045 | 0 | MANGANESE, TOTAL (UG/L AS MN) | 10
1020 | 400 YARDS BELOW POWERS BRIDGE |  | 1976-10-19 | 1045 | 0 | NICKEL, TOTAL (UG/L AS NI) | 20
1020 | 400 YARDS BELOW POWERS BRIDGE |  | 1976-10-19 | 1045 | 0 | ZINC, TOTAL (UG/L AS ZN) | 10
1020 | 400 YARDS BELOW POWERS BRIDGE |  | 1976-10-19 | 1045 | 0 | ANTIMONY, TOTAL (UG/L AS SB) | 100
1020 | 400 YARDS BELOW POWERS BRIDGE |  | 1976-10-19 | 1045 | 0 | COLIFORM,TOT,MEMBRANE FILTER,IMMED.M-ENDO MED,35C | 182
1020 | 400 YARDS BELOW POWERS BRIDGE |  | 1976-10-19 | 1045 | 0 | FECAL COLIFORM,MEMBR FILTER,M-FC BROTH,44.5 C | 60
1020 | 400 YARDS BELOW POWERS BRIDGE |  | 1976-10-19 | 1045 | 0 | FECAL STREPTOCOCCI,MF M-ENTEROCOCCUS AGAR,35C,48H | 105
1020 | 400 YARDS BELOW POWERS BRIDGE |  | 1976-10-19 | 1045 | 0 | MERCURY, TOTAL (UG/L AS HG) | 1
1020 | 400 YARDS BELOW POWERS BRIDGE |  | 1976-10-19 | 1045 | 0 | RATIO OF FECAL COLIFORM TO FECAL STREPTOCOCCI(CAL) | 0.57143
1020 | 400 YARDS BELOW POWERS BRIDGE |  | 1976-11-16 | 1030 | 0 | NUMBER USED IN SAMPLE ACCOUNTING PROCEDURE | 385
1020 | 400 YARDS BELOW POWERS BRIDGE |  | 1976-11-16 | 1030 | 0 | TEMPERATURE, WATER (DEGREES CENTIGRADE) | 10
1020 | 400 YARDS BELOW POWERS BRIDGE |  | 1976-11-16 | 1030 | 0 | TURBIDITY, (JACKSON CANDLE UNITS) | 2
1020 | 400 YARDS BELOW POWERS BRIDGE |  | 1976-11-16 | 1030 | 0 | COLOR,APPARENT(UNFILTERED SAMPLE) PLAT-COB UNITS | 10
1020 | 400 YARDS BELOW POWERS BRIDGE |  | 1976-11-16 | 1030 | 0 | OXYGEN, DISSOLVED MG/L | 10.8
1020 | 400 YARDS BELOW POWERS BRIDGE |  | 1976-11-16 | 1030 | 0 | OXYGEN, DISSOLVED, PERCENT OF SATURATION % | 95.5803
1020 | 400 YARDS BELOW POWERS BRIDGE |  | 1976-11-16 | 1030 | 0 | BOD, 5 DAY, 20 DEG C MG/L | 1.1
1020 | 400 YARDS BELOW POWERS BRIDGE |  | 1976-11-16 | 1030 | 0 | COD, .25N K2CR2O7 MG/L | 6.2
1020 | 400 YARDS BELOW POWERS BRIDGE |  | 1976-11-16 | 1030 | 0 | PH (STANDARD UNITS) | 7.4
1020 | 400 YARDS BELOW POWERS BRIDGE |  | 1976-11-16 | 1030 | 0 | ALKALINITY, TOTAL (MG/L AS CACO3) | 57
1020 | 400 YARDS BELOW POWERS BRIDGE |  | 1976-11-16 | 1030 | 0 | RESIDUE, TOTAL (MG/L) | 91
1020 | 400 YARDS BELOW POWERS BRIDGE |  | 1976-11-16 | 1030 | 0 | RESIDUE, TOTAL FILTRABLE (DRIED AT 105C),MG/L | 90
1020 | 400 YARDS BELOW POWERS BRIDGE |  | 1976-11-16 | 1030 | 0 | RESIDUE, TOTAL NONFILTRABLE (MG/L) | 1
1020 | 400 YARDS BELOW POWERS BRIDGE |  | 1976-11-16 | 1030 | 0 | NITRITE PLUS NITRATE, TOTAL 1 DET. (MG/L AS N) | 0.01
1020 | 400 YARDS BELOW POWERS BRIDGE |  | 1976-11-16 | 1030 | 0 | NITROGEN, AMMONIA&ORG., TOTAL 1 DET (MG/L AS N) | 0.12
1020 | 400 YARDS BELOW POWERS BRIDGE |  | 1976-11-16 | 1030 | 0 | PHOSPHORUS, TOTAL (MG/L AS P) | 0.43
1020 | 400 YARDS BELOW POWERS BRIDGE |  | 1976-11-16 | 1030 | 0 | HARDNESS, TOTAL (MG/L AS CACO3) | 60
1020 | 400 YARDS BELOW POWERS BRIDGE |  | 1976-11-16 | 1030 | 0 | CALCIUM (MG/L AS CACO3) | 51
1020 | 400 YARDS BELOW POWERS BRIDGE |  | 1976-11-16 | 1030 | 0 | MAGNESIUM (MG/L AS CACO3) | 13
1020 | 400 YARDS BELOW POWERS BRIDGE |  | 1976-11-16 | 1030 | 0 | SODIUM, TOTAL (MG/L AS NA) | 2.9
1020 | 400 YARDS BELOW POWERS BRIDGE |  | 1976-11-16 | 1030 | 0 | POTASSIUM, TOTAL MG/L AS K) | 4.9
1020 | 400 YARDS BELOW POWERS BRIDGE |  | 1976-11-16 | 1030 | 0 | CHLORIDE,TOTAL IN WATER MG/L | 5
1020 | 400 YARDS BELOW POWERS BRIDGE |  | 1976-11-16 | 1030 | 0 | SULFATE, TOTAL (MG/L AS SO4) | 5
1020 | 400 YARDS BELOW POWERS BRIDGE |  | 1976-11-16 | 1030 | 0 | FLUORIDE, DISSOLVED (MG/L AS F) | 0.22
1020 | 400 YARDS BELOW POWERS BRIDGE |  | 1976-11-16 | 1030 | 0 | IRON, TOTAL (UG/L AS FE) | 151
1020 | 400 YARDS BELOW POWERS BRIDGE |  | 1976-11-16 | 1030 | 0 | MANGANESE, TOTAL (UG/L AS MN) | 60
1020 | 400 YARDS BELOW POWERS BRIDGE |  | 1976-11-16 | 1030 | 0 | COLIFORM,TOT,MEMBRANE FILTER,IMMED.M-ENDO MED,35C | 20
1020 | 400 YARDS BELOW POWERS BRIDGE |  | 1976-11-16 | 1030 | 0 | FECAL COLIFORM,MEMBR FILTER,M-FC BROTH,44.5 C | 16
1020 | 400 YARDS BELOW POWERS BRIDGE |  | 1976-11-16 | 1030 | 0 | FECAL STREPTOCOCCI,MF M-ENTEROCOCCUS AGAR,35C,48H | 17
1020 | 400 YARDS BELOW POWERS BRIDGE |  | 1976-11-16 | 1030 | 0 | RATIO OF FECAL COLIFORM TO FECAL STREPTOCOCCI(CAL) | 0.94118
1020 | 400 YARDS BELOW POWERS BRIDGE |  | 1976-12-15 | 1000 | 0 | NUMBER USED IN SAMPLE ACCOUNTING PROCEDURE | 420
1020 | 400 YARDS BELOW POWERS BRIDGE |  | 1976-12-15 | 1000 | 0 | TEMPERATURE, WATER (DEGREES CENTIGRADE) | 10.5
1020 | 400 YARDS BELOW POWERS BRIDGE |  | 1976-12-15 | 1000 | 0 | TURBIDITY, (JACKSON CANDLE UNITS) | 3
1020 | 400 YARDS BELOW POWERS BRIDGE |  | 1976-12-15 | 1000 | 0 | COLOR,APPARENT(UNFILTERED SAMPLE) PLAT-COB UNITS | 7
1020 | 400 YARDS BELOW POWERS BRIDGE |  | 1976-12-15 | 1000 | 0 | OXYGEN, DISSOLVED MG/L | 10.1
1020 | 400 YARDS BELOW POWERS BRIDGE |  | 1976-12-15 | 1000 | 0 | OXYGEN, DISSOLVED, PERCENT OF SATURATION % | 89.3872
1020 | 400 YARDS BELOW POWERS BRIDGE |  | 1976-12-15 | 1000 | 0 | BOD, 5 DAY, 20 DEG C MG/L | 1
1020 | 400 YARDS BELOW POWERS BRIDGE |  | 1976-12-15 | 1000 | 0 | COD, .25N K2CR2O7 MG/L | 6.8
1020 | 400 YARDS BELOW POWERS BRIDGE |  | 1976-12-15 | 1000 | 0 | PH (STANDARD UNITS) | 6.4
1020 | 400 YARDS BELOW POWERS BRIDGE |  | 1976-12-15 | 1000 | 0 | ALKALINITY, TOTAL (MG/L AS CACO3) | 40
1020 | 400 YARDS BELOW POWERS BRIDGE |  | 1976-12-15 | 1000 | 0 | RESIDUE, TOTAL (MG/L) | 58
1020 | 400 YARDS BELOW POWERS BRIDGE |  | 1976-12-15 | 1000 | 0 | RESIDUE, TOTAL FILTRABLE (DRIED AT 105C),MG/L | 46
1020 | 400 YARDS BELOW POWERS BRIDGE |  | 1976-12-15 | 1000 | 0 | RESIDUE, TOTAL NONFILTRABLE (MG/L) | 11
1020 | 400 YARDS BELOW POWERS BRIDGE |  | 1976-12-15 | 1000 | 0 | NITRITE PLUS NITRATE, TOTAL 1 DET. (MG/L AS N) | 0.36
1020 | 400 YARDS BELOW POWERS BRIDGE |  | 1976-12-15 | 1000 | 0 | NITROGEN, AMMONIA&ORG., TOTAL 1 DET (MG/L AS N) | 0.82
1020 | 400 YARDS BELOW POWERS BRIDGE |  | 1976-12-15 | 1000 | 0 | PHOSPHORUS, TOTAL (MG/L AS P) | 0.19
1020 | 400 YARDS BELOW POWERS BRIDGE |  | 1976-12-15 | 1000 | 0 | HARDNESS, TOTAL (MG/L AS CACO3) | 114
1020 | 400 YARDS BELOW POWERS BRIDGE |  | 1976-12-15 | 1000 | 0 | CALCIUM (MG/L AS CACO3) | 120
1020 | 400 YARDS BELOW POWERS BRIDGE |  | 1976-12-15 | 1000 | 0 | MAGNESIUM (MG/L AS CACO3) | 23
1020 | 400 YARDS BELOW POWERS BRIDGE |  | 1976-12-15 | 1000 | 0 | SODIUM, TOTAL (MG/L AS NA) | 2.3
1020 | 400 YARDS BELOW POWERS BRIDGE |  | 1976-12-15 | 1000 | 0 | POTASSIUM, TOTAL MG/L AS K) | 1.8
1020 | 400 YARDS BELOW POWERS BRIDGE |  | 1976-12-15 | 1000 | 0 | CHLORIDE,TOTAL IN WATER MG/L | 7
1020 | 400 YARDS BELOW POWERS BRIDGE |  | 1976-12-15 | 1000 | 0 | SULFATE, TOTAL (MG/L AS SO4) | 7
1020 | 400 YARDS BELOW POWERS BRIDGE |  | 1976-12-15 | 1000 | 0 | FLUORIDE, DISSOLVED (MG/L AS F) | 0.3
1020 | 400 YARDS BELOW POWERS BRIDGE |  | 1976-12-15 | 1000 | 0 | IRON, TOTAL (UG/L AS FE) | 100
1020 | 400 YARDS BELOW POWERS BRIDGE |  | 1976-12-15 | 1000 | 0 | MANGANESE, TOTAL (UG/L AS MN) | 10
1020 | 400 YARDS BELOW POWERS BRIDGE |  | 1976-12-15 | 1000 | 0 | COLIFORM,TOT,MEMBRANE FILTER,IMMED.M-ENDO MED,35C | 407
1020 | 400 YARDS BELOW POWERS BRIDGE |  | 1976-12-15 | 1000 | 0 | FECAL COLIFORM,MEMBR FILTER,M-FC BROTH,44.5 C | 91
1020 | 400 YARDS BELOW POWERS BRIDGE |  | 1976-12-15 | 1000 | 0 | FECAL STREPTOCOCCI,MF M-ENTEROCOCCUS AGAR,35C,48H | 71
1020 | 400 YARDS BELOW POWERS BRIDGE |  | 1976-12-15 | 1000 | 0 | RATIO OF FECAL COLIFORM TO FECAL STREPTOCOCCI(CAL) | 1.2817
1020 | 400 YARDS BELOW POWERS BRIDGE |  | 1977-01-20 | 1000 | 0 | NUMBER USED IN SAMPLE ACCOUNTING PROCEDURE | 450
1020 | 400 YARDS BELOW POWERS BRIDGE |  | 1977-01-20 | 1000 | 0 | TEMPERATURE, WATER (DEGREES CENTIGRADE) | 4
1020 | 400 YARDS BELOW POWERS BRIDGE |  | 1977-01-20 | 1000 | 0 | TURBIDITY, (JACKSON CANDLE UNITS) | 7
1020 | 400 YARDS BELOW POWERS BRIDGE |  | 1977-01-20 | 1000 | 0 | COLOR,APPARENT(UNFILTERED SAMPLE) PLAT-COB UNITS | 17
1020 | 400 YARDS BELOW POWERS BRIDGE |  | 1977-01-20 | 1000 | 0 | OXYGEN, DISSOLVED MG/L | 13
1020 | 400 YARDS BELOW POWERS BRIDGE |  | 1977-01-20 | 1000 | 0 | OXYGEN, DISSOLVED, PERCENT OF SATURATION % | 99.2409
1020 | 400 YARDS BELOW POWERS BRIDGE |  | 1977-01-20 | 1000 | 0 | BOD, 5 DAY, 20 DEG C MG/L | 1
1020 | 400 YARDS BELOW POWERS BRIDGE |  | 1977-01-20 | 1000 | 0 | COD, .25N K2CR2O7 MG/L | 17.1
1020 | 400 YARDS BELOW POWERS BRIDGE |  | 1977-01-20 | 1000 | 0 | PH (STANDARD UNITS) | 7.2
1020 | 400 YARDS BELOW POWERS BRIDGE |  | 1977-01-20 | 1000 | 0 | ALKALINITY, TOTAL (MG/L AS CACO3) | 29
1020 | 400 YARDS BELOW POWERS BRIDGE |  | 1977-01-20 | 1000 | 0 | RESIDUE, TOTAL (MG/L) | 85
1020 | 400 YARDS BELOW POWERS BRIDGE |  | 1977-01-20 | 1000 | 0 | RESIDUE, TOTAL FILTRABLE (DRIED AT 105C),MG/L | 80
1020 | 400 YARDS BELOW POWERS BRIDGE |  | 1977-01-20 | 1000 | 0 | RESIDUE, TOTAL NONFILTRABLE (MG/L) | 5
1020 | 400 YARDS BELOW POWERS BRIDGE |  | 1977-01-20 | 1000 | 0 | NITRITE PLUS NITRATE, TOTAL 1 DET. (MG/L AS N) | 0.01
1020 | 400 YARDS BELOW POWERS BRIDGE |  | 1977-01-20 | 1000 | 0 | NITROGEN, AMMONIA&ORG., TOTAL 1 DET (MG/L AS N) | 1.5
1020 | 400 YARDS BELOW POWERS BRIDGE |  | 1977-01-20 | 1000 | 0 | PHOSPHORUS, TOTAL (MG/L AS P) | 0.08
1020 | 400 YARDS BELOW POWERS BRIDGE |  | 1977-01-20 | 1000 | 0 | HARDNESS, TOTAL (MG/L AS CACO3) | 38
1020 | 400 YARDS BELOW POWERS BRIDGE |  | 1977-01-20 | 1000 | 0 | CALCIUM (MG/L AS CACO3) | 29
1020 | 400 YARDS BELOW POWERS BRIDGE |  | 1977-01-20 | 1000 | 0 | MAGNESIUM (MG/L AS CACO3) | 9
1020 | 400 YARDS BELOW POWERS BRIDGE |  | 1977-01-20 | 1000 | 0 | SODIUM, TOTAL (MG/L AS NA) | 2.2
1020 | 400 YARDS BELOW POWERS BRIDGE |  | 1977-01-20 | 1000 | 0 | POTASSIUM, TOTAL MG/L AS K) | 1.5
1020 | 400 YARDS BELOW POWERS BRIDGE |  | 1977-01-20 | 1000 | 0 | CHLORIDE,TOTAL IN WATER MG/L | 4
1020 | 400 YARDS BELOW POWERS BRIDGE |  | 1977-01-20 | 1000 | 0 | SULFATE, TOTAL (MG/L AS SO4) | 5
1020 | 400 YARDS BELOW POWERS BRIDGE |  | 1977-01-20 | 1000 | 0 | FLUORIDE, DISSOLVED (MG/L AS F) | 0.07
1020 | 400 YARDS BELOW POWERS BRIDGE |  | 1977-01-20 | 1000 | 0 | IRON, TOTAL (UG/L AS FE) | 100
1020 | 400 YARDS BELOW POWERS BRIDGE |  | 1977-01-20 | 1000 | 0 | MANGANESE, TOTAL (UG/L AS MN) | 10
1020 | 400 YARDS BELOW POWERS BRIDGE |  | 1977-01-20 | 1000 | 0 | COLIFORM,TOT,MEMBRANE FILTER,IMMED.M-ENDO MED,35C | 312
1020 | 400 YARDS BELOW POWERS BRIDGE |  | 1977-01-20 | 1000 | 0 | FECAL COLIFORM,MEMBR FILTER,M-FC BROTH,44.5 C | 124
1020 | 400 YARDS BELOW POWERS BRIDGE |  | 1977-01-20 | 1000 | 0 | FECAL STREPTOCOCCI,MF M-ENTEROCOCCUS AGAR,35C,48H | 406
1020 | 400 YARDS BELOW POWERS BRIDGE |  | 1977-01-20 | 1000 | 0 | RATIO OF FECAL COLIFORM TO FECAL STREPTOCOCCI(CAL) | 0.30542
1020 | 400 YARDS BELOW POWERS BRIDGE |  | 1977-02-18 | 1130 | 0 | NUMBER USED IN SAMPLE ACCOUNTING PROCEDURE | 490
1020 | 400 YARDS BELOW POWERS BRIDGE |  | 1977-02-18 | 1130 | 0 | TEMPERATURE, WATER (DEGREES CENTIGRADE) | 10
1020 | 400 YARDS BELOW POWERS BRIDGE |  | 1977-02-18 | 1130 | 0 | TURBIDITY, (JACKSON CANDLE UNITS) | 4
1020 | 400 YARDS BELOW POWERS BRIDGE |  | 1977-02-18 | 1130 | 0 | COLOR,APPARENT(UNFILTERED SAMPLE) PLAT-COB UNITS | 20
1020 | 400 YARDS BELOW POWERS BRIDGE |  | 1977-02-18 | 1130 | 0 | OXYGEN, DISSOLVED MG/L | 13.2
1020 | 400 YARDS BELOW POWERS BRIDGE |  | 1977-02-18 | 1130 | 0 | OXYGEN, DISSOLVED, PERCENT OF SATURATION % | 116.819
1020 | 400 YARDS BELOW POWERS BRIDGE |  | 1977-02-18 | 1130 | 0 | BOD, 5 DAY, 20 DEG C MG/L | 1
1020 | 400 YARDS BELOW POWERS BRIDGE |  | 1977-02-18 | 1130 | 0 | COD, .25N K2CR2O7 MG/L | 4.1
1020 | 400 YARDS BELOW POWERS BRIDGE |  | 1977-02-18 | 1130 | 0 | PH (STANDARD UNITS) | 7.7
1020 | 400 YARDS BELOW POWERS BRIDGE |  | 1977-02-18 | 1130 | 0 | ALKALINITY, TOTAL (MG/L AS CACO3) | 49
1020 | 400 YARDS BELOW POWERS BRIDGE |  | 1977-02-18 | 1130 | 0 | RESIDUE, TOTAL (MG/L) | 75
1020 | 400 YARDS BELOW POWERS BRIDGE |  | 1977-02-18 | 1130 | 0 | RESIDUE, TOTAL FILTRABLE (DRIED AT 105C),MG/L | 70
1020 | 400 YARDS BELOW POWERS BRIDGE |  | 1977-02-18 | 1130 | 0 | RESIDUE, TOTAL NONFILTRABLE (MG/L) | 5
1020 | 400 YARDS BELOW POWERS BRIDGE |  | 1977-02-18 | 1130 | 0 | NITRITE PLUS NITRATE, TOTAL 1 DET. (MG/L AS N) | 0.01
1020 | 400 YARDS BELOW POWERS BRIDGE |  | 1977-02-18 | 1130 | 0 | NITROGEN, AMMONIA&ORG., TOTAL 1 DET (MG/L AS N) | 2.1
1020 | 400 YARDS BELOW POWERS BRIDGE |  | 1977-02-18 | 1130 | 0 | PHOSPHORUS, TOTAL (MG/L AS P) | 0.24
1020 | 400 YARDS BELOW POWERS BRIDGE |  | 1977-02-18 | 1130 | 0 | HARDNESS, TOTAL (MG/L AS CACO3) | 58
1020 | 400 YARDS BELOW POWERS BRIDGE |  | 1977-02-18 | 1130 | 0 | CALCIUM (MG/L AS CACO3) | 42
1020 | 400 YARDS BELOW POWERS BRIDGE |  | 1977-02-18 | 1130 | 0 | MAGNESIUM (MG/L AS CACO3) | 11
1020 | 400 YARDS BELOW POWERS BRIDGE |  | 1977-02-18 | 1130 | 0 | SODIUM, TOTAL (MG/L AS NA) | 2.1
1020 | 400 YARDS BELOW POWERS BRIDGE |  | 1977-02-18 | 1130 | 0 | POTASSIUM, TOTAL MG/L AS K) | 1.1
1020 | 400 YARDS BELOW POWERS BRIDGE |  | 1977-02-18 | 1130 | 0 | CHLORIDE,TOTAL IN WATER MG/L | 4
1020 | 400 YARDS BELOW POWERS BRIDGE |  | 1977-02-18 | 1130 | 0 | SULFATE, TOTAL (MG/L AS SO4) | 4
1020 | 400 YARDS BELOW POWERS BRIDGE |  | 1977-02-18 | 1130 | 0 | FLUORIDE, DISSOLVED (MG/L AS F) | 0.14
1020 | 400 YARDS BELOW POWERS BRIDGE |  | 1977-02-18 | 1130 | 0 | IRON, TOTAL (UG/L AS FE) | 94
1020 | 400 YARDS BELOW POWERS BRIDGE |  | 1977-02-18 | 1130 | 0 | MANGANESE, TOTAL (UG/L AS MN) | 29
1020 | 400 YARDS BELOW POWERS BRIDGE |  | 1977-02-18 | 1130 | 0 | COLIFORM,TOT,MEMBRANE FILTER,IMMED.M-ENDO MED,35C | 50
1020 | 400 YARDS BELOW POWERS BRIDGE |  | 1977-02-18 | 1130 | 0 | FECAL COLIFORM,MEMBR FILTER,M-FC BROTH,44.5 C | 2
1020 | 400 YARDS BELOW POWERS BRIDGE |  | 1977-02-18 | 1130 | 0 | FECAL STREPTOCOCCI,MF M-ENTEROCOCCUS AGAR,35C,48H | 2
1020 | 400 YARDS BELOW POWERS BRIDGE |  | 1977-02-18 | 1130 | 0 | RATIO OF FECAL COLIFORM TO FECAL STREPTOCOCCI(CAL) | 1
1020 | 400 YARDS BELOW POWERS BRIDGE |  | 1977-03-07 | 1400 | 0 | NUMBER USED IN SAMPLE ACCOUNTING PROCEDURE | 505
1020 | 400 YARDS BELOW POWERS BRIDGE |  | 1977-03-07 | 1400 | 0 | TEMPERATURE, WATER (DEGREES CENTIGRADE) | 11.2
1020 | 400 YARDS BELOW POWERS BRIDGE |  | 1977-03-07 | 1400 | 0 | TURBIDITY, (JACKSON CANDLE UNITS) | 8
1020 | 400 YARDS BELOW POWERS BRIDGE |  | 1977-03-07 | 1400 | 0 | COLOR,APPARENT(UNFILTERED SAMPLE) PLAT-COB UNITS | 7
1020 | 400 YARDS BELOW POWERS BRIDGE |  | 1977-03-07 | 1400 | 0 | OXYGEN, DISSOLVED MG/L | 10.3
1020 | 400 YARDS BELOW POWERS BRIDGE |  | 1977-03-07 | 1400 | 0 | OXYGEN, DISSOLVED, PERCENT OF SATURATION % | 92.7964
1020 | 400 YARDS BELOW POWERS BRIDGE |  | 1977-03-07 | 1400 | 0 | BOD, 5 DAY, 20 DEG C MG/L | 3.5
1020 | 400 YARDS BELOW POWERS BRIDGE |  | 1977-03-07 | 1400 | 0 | COD, .25N K2CR2O7 MG/L | 10.8
1020 | 400 YARDS BELOW POWERS BRIDGE |  | 1977-03-07 | 1400 | 0 | PH (STANDARD UNITS) | 7.4
1020 | 400 YARDS BELOW POWERS BRIDGE |  | 1977-03-07 | 1400 | 0 | ALKALINITY, TOTAL (MG/L AS CACO3) | 22
1020 | 400 YARDS BELOW POWERS BRIDGE |  | 1977-03-07 | 1400 | 0 | RESIDUE, TOTAL (MG/L) | 63
1020 | 400 YARDS BELOW POWERS BRIDGE |  | 1977-03-07 | 1400 | 0 | RESIDUE, TOTAL FILTRABLE (DRIED AT 105C),MG/L | 53
1020 | 400 YARDS BELOW POWERS BRIDGE |  | 1977-03-07 | 1400 | 0 | RESIDUE, TOTAL NONFILTRABLE (MG/L) | 10
1020 | 400 YARDS BELOW POWERS BRIDGE |  | 1977-03-07 | 1400 | 0 | NITRITE PLUS NITRATE, TOTAL 1 DET. (MG/L AS N) | 0.01
1020 | 400 YARDS BELOW POWERS BRIDGE |  | 1977-03-07 | 1400 | 0 | NITROGEN, AMMONIA&ORG., TOTAL 1 DET (MG/L AS N) | 0.52
1020 | 400 YARDS BELOW POWERS BRIDGE |  | 1977-03-07 | 1400 | 0 | PHOSPHORUS, TOTAL (MG/L AS P) | 0.13
1020 | 400 YARDS BELOW POWERS BRIDGE |  | 1977-03-07 | 1400 | 0 | HARDNESS, TOTAL (MG/L AS CACO3) | 34
1020 | 400 YARDS BELOW POWERS BRIDGE |  | 1977-03-07 | 1400 | 0 | CALCIUM (MG/L AS CACO3) | 25
1020 | 400 YARDS BELOW POWERS BRIDGE |  | 1977-03-07 | 1400 | 0 | MAGNESIUM (MG/L AS CACO3) | 6
1020 | 400 YARDS BELOW POWERS BRIDGE |  | 1977-03-07 | 1400 | 0 | SODIUM, TOTAL (MG/L AS NA) | 0.9
1020 | 400 YARDS BELOW POWERS BRIDGE |  | 1977-03-07 | 1400 | 0 | POTASSIUM, TOTAL MG/L AS K) | 1.1
1020 | 400 YARDS BELOW POWERS BRIDGE |  | 1977-03-07 | 1400 | 0 | CHLORIDE,TOTAL IN WATER MG/L | 4
1020 | 400 YARDS BELOW POWERS BRIDGE |  | 1977-03-07 | 1400 | 0 | SULFATE, TOTAL (MG/L AS SO4) | 5
1020 | 400 YARDS BELOW POWERS BRIDGE |  | 1977-03-07 | 1400 | 0 | FLUORIDE, DISSOLVED (MG/L AS F) | 0.11
1020 | 400 YARDS BELOW POWERS BRIDGE |  | 1977-03-07 | 1400 | 0 | IRON, TOTAL (UG/L AS FE) | 357
1020 | 400 YARDS BELOW POWERS BRIDGE |  | 1977-03-07 | 1400 | 0 | MANGANESE, TOTAL (UG/L AS MN) | 23
1020 | 400 YARDS BELOW POWERS BRIDGE |  | 1977-03-07 | 1400 | 0 | COLIFORM,TOT,MEMBRANE FILTER,IMMED.M-ENDO MED,35C | 3101
1020 | 400 YARDS BELOW POWERS BRIDGE |  | 1977-03-07 | 1400 | 0 | FECAL COLIFORM,MEMBR FILTER,M-FC BROTH,44.5 C | 750
1020 | 400 YARDS BELOW POWERS BRIDGE |  | 1977-03-07 | 1400 | 0 | FECAL STREPTOCOCCI,MF M-ENTEROCOCCUS AGAR,35C,48H | 366
1020 | 400 YARDS BELOW POWERS BRIDGE |  | 1977-03-07 | 1400 | 0 | RATIO OF FECAL COLIFORM TO FECAL STREPTOCOCCI(CAL) | 2.0492
1020 | 400 YARDS BELOW POWERS BRIDGE |  | 1977-04-27 | 1000 | 0 | NUMBER USED IN SAMPLE ACCOUNTING PROCEDURE | 560
1020 | 400 YARDS BELOW POWERS BRIDGE |  | 1977-04-27 | 1000 | 0 | TEMPERATURE, WATER (DEGREES CENTIGRADE) | 14
1020 | 400 YARDS BELOW POWERS BRIDGE |  | 1977-04-27 | 1000 | 0 | TURBIDITY, (JACKSON CANDLE UNITS) | 7
1020 | 400 YARDS BELOW POWERS BRIDGE |  | 1977-04-27 | 1000 | 0 | COLOR,APPARENT(UNFILTERED SAMPLE) PLAT-COB UNITS | 3
1020 | 400 YARDS BELOW POWERS BRIDGE |  | 1977-04-27 | 1000 | 0 | OXYGEN, DISSOLVED MG/L | 10
1020 | 400 YARDS BELOW POWERS BRIDGE |  | 1977-04-27 | 1000 | 0 | OXYGEN, DISSOLVED, PERCENT OF SATURATION % | 96.1585
1020 | 400 YARDS BELOW POWERS BRIDGE |  | 1977-04-27 | 1000 | 0 | BOD, 5 DAY, 20 DEG C MG/L | 2.1
1020 | 400 YARDS BELOW POWERS BRIDGE |  | 1977-04-27 | 1000 | 0 | COD, .25N K2CR2O7 MG/L | 1.2
1020 | 400 YARDS BELOW POWERS BRIDGE |  | 1977-04-27 | 1000 | 0 | PH (STANDARD UNITS) | 6.4
1020 | 400 YARDS BELOW POWERS BRIDGE |  | 1977-04-27 | 1000 | 0 | ALKALINITY, TOTAL (MG/L AS CACO3) | 6
1020 | 400 YARDS BELOW POWERS BRIDGE |  | 1977-04-27 | 1000 | 0 | RESIDUE, TOTAL (MG/L) | 194
1020 | 400 YARDS BELOW POWERS BRIDGE |  | 1977-04-27 | 1000 | 0 | RESIDUE, TOTAL FILTRABLE (DRIED AT 105C),MG/L | 136
1020 | 400 YARDS BELOW POWERS BRIDGE |  | 1977-04-27 | 1000 | 0 | RESIDUE, TOTAL NONFILTRABLE (MG/L) | 58
1020 | 400 YARDS BELOW POWERS BRIDGE |  | 1977-04-27 | 1000 | 0 | NITRITE PLUS NITRATE, TOTAL 1 DET. (MG/L AS N) | 0.01
1020 | 400 YARDS BELOW POWERS BRIDGE |  | 1977-04-27 | 1000 | 0 | NITROGEN, AMMONIA&ORG., TOTAL 1 DET (MG/L AS N) | 3.88
1020 | 400 YARDS BELOW POWERS BRIDGE |  | 1977-04-27 | 1000 | 0 | PHOSPHORUS, TOTAL (MG/L AS P) | 0.1
1020 | 400 YARDS BELOW POWERS BRIDGE |  | 1977-04-27 | 1000 | 0 | CARBON, TOTAL ORGANIC (MG/L AS C) | 6.6
1020 | 400 YARDS BELOW POWERS BRIDGE |  | 1977-04-27 | 1000 | 0 | HARDNESS, TOTAL (MG/L AS CACO3) | 93
1020 | 400 YARDS BELOW POWERS BRIDGE |  | 1977-04-27 | 1000 | 0 | CALCIUM (MG/L AS CACO3) | 46
1020 | 400 YARDS BELOW POWERS BRIDGE |  | 1977-04-27 | 1000 | 0 | MAGNESIUM (MG/L AS CACO3) | 12
1020 | 400 YARDS BELOW POWERS BRIDGE |  | 1977-04-27 | 1000 | 0 | SODIUM, TOTAL (MG/L AS NA) | 3.6
1020 | 400 YARDS BELOW POWERS BRIDGE |  | 1977-04-27 | 1000 | 0 | POTASSIUM, TOTAL MG/L AS K) | 1.3
1020 | 400 YARDS BELOW POWERS BRIDGE |  | 1977-04-27 | 1000 | 0 | CHLORIDE,TOTAL IN WATER MG/L | 5
1020 | 400 YARDS BELOW POWERS BRIDGE |  | 1977-04-27 | 1000 | 0 | SULFATE, TOTAL (MG/L AS SO4) | 10
1020 | 400 YARDS BELOW POWERS BRIDGE |  | 1977-04-27 | 1000 | 0 | FLUORIDE, DISSOLVED (MG/L AS F) | 0.12
1020 | 400 YARDS BELOW POWERS BRIDGE |  | 1977-04-27 | 1000 | 0 | ARSENIC, TOTAL (UG/L AS AS) | 10
1020 | 400 YARDS BELOW POWERS BRIDGE |  | 1977-04-27 | 1000 | 0 | BARIUM, TOTAL (UG/L AS BA) | 10
1020 | 400 YARDS BELOW POWERS BRIDGE |  | 1977-04-27 | 1000 | 0 | CADMIUM, TOTAL (UG/L AS CD) | 27
1020 | 400 YARDS BELOW POWERS BRIDGE |  | 1977-04-27 | 1000 | 0 | CHROMIUM, TOTAL (UG/L AS CR) | 40
1020 | 400 YARDS BELOW POWERS BRIDGE |  | 1977-04-27 | 1000 | 0 | COPPER, TOTAL (UG/L AS CU) | 14
1020 | 400 YARDS BELOW POWERS BRIDGE |  | 1977-04-27 | 1000 | 0 | IRON, TOTAL (UG/L AS FE) | 230
1020 | 400 YARDS BELOW POWERS BRIDGE |  | 1977-04-27 | 1000 | 0 | LEAD, TOTAL (UG/L AS PB) | 50
1020 | 400 YARDS BELOW POWERS BRIDGE |  | 1977-04-27 | 1000 | 0 | MANGANESE, TOTAL (UG/L AS MN) | 144
1020 | 400 YARDS BELOW POWERS BRIDGE |  | 1977-04-27 | 1000 | 0 | NICKEL, TOTAL (UG/L AS NI) | 20
1020 | 400 YARDS BELOW POWERS BRIDGE |  | 1977-04-27 | 1000 | 0 | ZINC, TOTAL (UG/L AS ZN) | 20
1020 | 400 YARDS BELOW POWERS BRIDGE |  | 1977-04-27 | 1000 | 0 | ANTIMONY, TOTAL (UG/L AS SB) | 30
1020 | 400 YARDS BELOW POWERS BRIDGE |  | 1977-04-27 | 1000 | 0 | COLIFORM,TOT,MEMBRANE FILTER,IMMED.M-ENDO MED,35C | 429
1020 | 400 YARDS BELOW POWERS BRIDGE |  | 1977-04-27 | 1000 | 0 | FECAL COLIFORM,MEMBR FILTER,M-FC BROTH,44.5 C | 249
1020 | 400 YARDS BELOW POWERS BRIDGE |  | 1977-04-27 | 1000 | 0 | FECAL STREPTOCOCCI,MF M-ENTEROCOCCUS AGAR,35C,48H | 22
1020 | 400 YARDS BELOW POWERS BRIDGE |  | 1977-04-27 | 1000 | 0 | MERCURY, TOTAL (UG/L AS HG) | 1
1020 | 400 YARDS BELOW POWERS BRIDGE |  | 1977-04-27 | 1000 | 0 | RATIO OF FECAL COLIFORM TO FECAL STREPTOCOCCI(CAL) | 11.3182
1020 | 400 YARDS BELOW POWERS BRIDGE |  | 1977-05-18 | 730 | 0 | NUMBER USED IN SAMPLE ACCOUNTING PROCEDURE | 584
1020 | 400 YARDS BELOW POWERS BRIDGE |  | 1977-05-18 | 730 | 0 | TEMPERATURE, WATER (DEGREES CENTIGRADE) | 22
1020 | 400 YARDS BELOW POWERS BRIDGE |  | 1977-05-18 | 730 | 0 | TURBIDITY, (JACKSON CANDLE UNITS) | 9.2
1020 | 400 YARDS BELOW POWERS BRIDGE |  | 1977-05-18 | 730 | 0 | COLOR,APPARENT(UNFILTERED SAMPLE) PLAT-COB UNITS | 30
1020 | 400 YARDS BELOW POWERS BRIDGE |  | 1977-05-18 | 730 | 0 | OXYGEN, DISSOLVED MG/L | 9.2
1020 | 400 YARDS BELOW POWERS BRIDGE |  | 1977-05-18 | 730 | 0 | OXYGEN, DISSOLVED, PERCENT OF SATURATION % | 104.552
1020 | 400 YARDS BELOW POWERS BRIDGE |  | 1977-05-18 | 730 | 0 | BOD, 5 DAY, 20 DEG C MG/L | 2
1020 | 400 YARDS BELOW POWERS BRIDGE |  | 1977-05-18 | 730 | 0 | COD, .25N K2CR2O7 MG/L | 1
1020 | 400 YARDS BELOW POWERS BRIDGE |  | 1977-05-18 | 730 | 0 | PH (STANDARD UNITS) | 7.56
1020 | 400 YARDS BELOW POWERS BRIDGE |  | 1977-05-18 | 730 | 0 | ALKALINITY, TOTAL (MG/L AS CACO3) | 24.2
1020 | 400 YARDS BELOW POWERS BRIDGE |  | 1977-05-18 | 730 | 0 | RESIDUE, TOTAL (MG/L) | 3.7
1020 | 400 YARDS BELOW POWERS BRIDGE |  | 1977-05-18 | 730 | 0 | RESIDUE, TOTAL FILTRABLE (DRIED AT 105C),MG/L | 35
1020 | 400 YARDS BELOW POWERS BRIDGE |  | 1977-05-18 | 730 | 0 | RESIDUE, TOTAL NONFILTRABLE (MG/L) | 2
1020 | 400 YARDS BELOW POWERS BRIDGE |  | 1977-05-18 | 730 | 0 | NITRITE PLUS NITRATE, TOTAL 1 DET. (MG/L AS N) | 0.01
1020 | 400 YARDS BELOW POWERS BRIDGE |  | 1977-05-18 | 730 | 0 | NITROGEN, AMMONIA&ORG., TOTAL 1 DET (MG/L AS N) | 1.5
1020 | 400 YARDS BELOW POWERS BRIDGE |  | 1977-05-18 | 730 | 0 | PHOSPHORUS, TOTAL (MG/L AS P) | 0.021
1020 | 400 YARDS BELOW POWERS BRIDGE |  | 1977-05-18 | 730 | 0 | HARDNESS, TOTAL (MG/L AS CACO3) | 67.45
1020 | 400 YARDS BELOW POWERS BRIDGE |  | 1977-05-18 | 730 | 0 | CALCIUM (MG/L AS CACO3) | 17.68
1020 | 400 YARDS BELOW POWERS BRIDGE |  | 1977-05-18 | 730 | 0 | MAGNESIUM (MG/L AS CACO3) | 18.1
1020 | 400 YARDS BELOW POWERS BRIDGE |  | 1977-05-18 | 730 | 0 | SODIUM, TOTAL (MG/L AS NA) | 4.1
1020 | 400 YARDS BELOW POWERS BRIDGE |  | 1977-05-18 | 730 | 0 | POTASSIUM, TOTAL MG/L AS K) | 1.5
1020 | 400 YARDS BELOW POWERS BRIDGE |  | 1977-05-18 | 730 | 0 | CHLORIDE,TOTAL IN WATER MG/L | 7
1020 | 400 YARDS BELOW POWERS BRIDGE |  | 1977-05-18 | 730 | 0 | SULFATE, TOTAL (MG/L AS SO4) | 11
1020 | 400 YARDS BELOW POWERS BRIDGE |  | 1977-05-18 | 730 | 0 | FLUORIDE, DISSOLVED (MG/L AS F) | 0.06
1020 | 400 YARDS BELOW POWERS BRIDGE |  | 1977-05-18 | 730 | 0 | IRON, TOTAL (UG/L AS FE) | 200
1020 | 400 YARDS BELOW POWERS BRIDGE |  | 1977-05-18 | 730 | 0 | MANGANESE, TOTAL (UG/L AS MN) | 80
1020 | 400 YARDS BELOW POWERS BRIDGE |  | 1977-05-18 | 730 | 0 | COLIFORM,TOT,MEMBRANE FILTER,IMMED.M-ENDO MED,35C | 1713
1020 | 400 YARDS BELOW POWERS BRIDGE |  | 1977-05-18 | 730 | 0 | FECAL COLIFORM,MEMBR FILTER,M-FC BROTH,44.5 C | 4588
1020 | 400 YARDS BELOW POWERS BRIDGE |  | 1977-05-18 | 730 | 0 | FECAL STREPTOCOCCI,MF M-ENTEROCOCCUS AGAR,35C,48H | 38
1020 | 400 YARDS BELOW POWERS BRIDGE |  | 1977-05-18 | 730 | 0 | RATIO OF FECAL COLIFORM TO FECAL STREPTOCOCCI(CAL) | 120.737
1020 | 400 YARDS BELOW POWERS BRIDGE |  | 1977-06-13 | 900 | 0 | NUMBER USED IN SAMPLE ACCOUNTING PROCEDURE | 631
1020 | 400 YARDS BELOW POWERS BRIDGE |  | 1977-06-13 | 900 | 0 | TEMPERATURE, WATER (DEGREES CENTIGRADE) | 21
1020 | 400 YARDS BELOW POWERS BRIDGE |  | 1977-06-13 | 900 | 0 | TURBIDITY, (JACKSON CANDLE UNITS) | 3
1020 | 400 YARDS BELOW POWERS BRIDGE |  | 1977-06-13 | 900 | 0 | COLOR,APPARENT(UNFILTERED SAMPLE) PLAT-COB UNITS | 24
1020 | 400 YARDS BELOW POWERS BRIDGE |  | 1977-06-13 | 900 | 0 | OXYGEN, DISSOLVED MG/L | 6.6
1020 | 400 YARDS BELOW POWERS BRIDGE |  | 1977-06-13 | 900 | 0 | OXYGEN, DISSOLVED, PERCENT OF SATURATION % | 73.3363
1020 | 400 YARDS BELOW POWERS BRIDGE |  | 1977-06-13 | 900 | 0 | BOD, 5 DAY, 20 DEG C MG/L | 2.9
1020 | 400 YARDS BELOW POWERS BRIDGE |  | 1977-06-13 | 900 | 0 | COD, .25N K2CR2O7 MG/L | 1
1020 | 400 YARDS BELOW POWERS BRIDGE |  | 1977-06-13 | 900 | 0 | PH (STANDARD UNITS) | 8.04
1020 | 400 YARDS BELOW POWERS BRIDGE |  | 1977-06-13 | 900 | 0 | ALKALINITY, TOTAL (MG/L AS CACO3) | 85.5
1020 | 400 YARDS BELOW POWERS BRIDGE |  | 1977-06-13 | 900 | 0 | RESIDUE, TOTAL (MG/L) | 134.9
1020 | 400 YARDS BELOW POWERS BRIDGE |  | 1977-06-13 | 900 | 0 | RESIDUE, TOTAL FILTRABLE (DRIED AT 105C),MG/L | 124.9
1020 | 400 YARDS BELOW POWERS BRIDGE |  | 1977-06-13 | 900 | 0 | RESIDUE, TOTAL NONFILTRABLE (MG/L) | 10
1020 | 400 YARDS BELOW POWERS BRIDGE |  | 1977-06-13 | 900 | 0 | NITRITE PLUS NITRATE, TOTAL 1 DET. (MG/L AS N) | 0.049
1020 | 400 YARDS BELOW POWERS BRIDGE |  | 1977-06-13 | 900 | 0 | NITROGEN, AMMONIA&ORG., TOTAL 1 DET (MG/L AS N) | 0.27
1020 | 400 YARDS BELOW POWERS BRIDGE |  | 1977-06-13 | 900 | 0 | PHOSPHORUS, TOTAL (MG/L AS P) | 0.83
1020 | 400 YARDS BELOW POWERS BRIDGE |  | 1977-06-13 | 900 | 0 | HARDNESS, TOTAL (MG/L AS CACO3) | 71.28
1020 | 400 YARDS BELOW POWERS BRIDGE |  | 1977-06-13 | 900 | 0 | CALCIUM (MG/L AS CACO3) | 54
1020 | 400 YARDS BELOW POWERS BRIDGE |  | 1977-06-13 | 900 | 0 | MAGNESIUM (MG/L AS CACO3) | 16.1
1020 | 400 YARDS BELOW POWERS BRIDGE |  | 1977-06-13 | 900 | 0 | SODIUM, TOTAL (MG/L AS NA) | 3.8
1020 | 400 YARDS BELOW POWERS BRIDGE |  | 1977-06-13 | 900 | 0 | POTASSIUM, TOTAL MG/L AS K) | 1.4
1020 | 400 YARDS BELOW POWERS BRIDGE |  | 1977-06-13 | 900 | 0 | CHLORIDE,TOTAL IN WATER MG/L | 4.1
1020 | 400 YARDS BELOW POWERS BRIDGE |  | 1977-06-13 | 900 | 0 | SULFATE, TOTAL (MG/L AS SO4) | 7
1020 | 400 YARDS BELOW POWERS BRIDGE |  | 1977-06-13 | 900 | 0 | FLUORIDE, DISSOLVED (MG/L AS F) | 0.117
1020 | 400 YARDS BELOW POWERS BRIDGE |  | 1977-06-13 | 900 | 0 | IRON, TOTAL (UG/L AS FE) | 270
1020 | 400 YARDS BELOW POWERS BRIDGE |  | 1977-06-13 | 900 | 0 | MANGANESE, TOTAL (UG/L AS MN) | 60
1020 | 400 YARDS BELOW POWERS BRIDGE |  | 1977-06-13 | 900 | 0 | COLIFORM,TOT,MEMBRANE FILTER,IMMED.M-ENDO MED,35C | 270
1020 | 400 YARDS BELOW POWERS BRIDGE |  | 1977-06-13 | 900 | 0 | FECAL COLIFORM,MEMBR FILTER,M-FC BROTH,44.5 C | 370
1020 | 400 YARDS BELOW POWERS BRIDGE |  | 1977-06-13 | 900 | 0 | FECAL STREPTOCOCCI,MF M-ENTEROCOCCUS AGAR,35C,48H | 170
1020 | 400 YARDS BELOW POWERS BRIDGE |  | 1977-06-13 | 900 | 0 | RATIO OF FECAL COLIFORM TO FECAL STREPTOCOCCI(CAL) | 2.1765
1020 | 400 YARDS BELOW POWERS BRIDGE |  | 1977-07-19 | 1000 | 0 | NUMBER USED IN SAMPLE ACCOUNTING PROCEDURE | 826
1020 | 400 YARDS BELOW POWERS BRIDGE |  | 1977-07-19 | 1000 | 0 | TEMPERATURE, WATER (DEGREES CENTIGRADE) | 25
1020 | 400 YARDS BELOW POWERS BRIDGE |  | 1977-07-19 | 1000 | 0 | TURBIDITY, (JACKSON CANDLE UNITS) | 3.6
1020 | 400 YARDS BELOW POWERS BRIDGE |  | 1977-07-19 | 1000 | 0 | COLOR (PLATINUM-COBALT UNITS) | 14
1020 | 400 YARDS BELOW POWERS BRIDGE |  | 1977-07-19 | 1000 | 0 | COLOR,APPARENT(UNFILTERED SAMPLE) PLAT-COB UNITS | 21
1020 | 400 YARDS BELOW POWERS BRIDGE |  | 1977-07-19 | 1000 | 0 | OXYGEN, DISSOLVED MG/L | 6.5
1020 | 400 YARDS BELOW POWERS BRIDGE |  | 1977-07-19 | 1000 | 0 | OXYGEN, DISSOLVED, PERCENT OF SATURATION % | 77.3845
1020 | 400 YARDS BELOW POWERS BRIDGE |  | 1977-07-19 | 1000 | 0 | BOD, 5 DAY, 20 DEG C MG/L | 1.8
1020 | 400 YARDS BELOW POWERS BRIDGE |  | 1977-07-19 | 1000 | 0 | COD, .25N K2CR2O7 MG/L | 5.9
1020 | 400 YARDS BELOW POWERS BRIDGE |  | 1977-07-19 | 1000 | 0 | PH, LAB, STANDARD UNITS SU | 6.9
1020 | 400 YARDS BELOW POWERS BRIDGE |  | 1977-07-19 | 1000 | 0 | ALKALINITY, TOTAL (MG/L AS CACO3) | 85
1020 | 400 YARDS BELOW POWERS BRIDGE |  | 1977-07-19 | 1000 | 0 | ALKALINITY, PHENOLPHTHALEIN (MG/L) | 0
1020 | 400 YARDS BELOW POWERS BRIDGE |  | 1977-07-19 | 1000 | 0 | ACIDITY, CO2 (PHENOLPHTHALEIN) (MG/L AS CACO3) | 2
1020 | 400 YARDS BELOW POWERS BRIDGE |  | 1977-07-19 | 1000 | 0 | RESIDUE, TOTAL (MG/L) | 115
1020 | 400 YARDS BELOW POWERS BRIDGE |  | 1977-07-19 | 1000 | 0 | RESIDUE, TOTAL FILTRABLE (DRIED AT 105C),MG/L | 102
1020 | 400 YARDS BELOW POWERS BRIDGE |  | 1977-07-19 | 1000 | 0 | RESIDUE, TOTAL NONFILTRABLE (MG/L) | 13
1020 | 400 YARDS BELOW POWERS BRIDGE |  | 1977-07-19 | 1000 | 0 | NITRITE PLUS NITRATE, TOTAL 1 DET. (MG/L AS N) | 0.85
1020 | 400 YARDS BELOW POWERS BRIDGE |  | 1977-07-19 | 1000 | 0 | NITROGEN, AMMONIA&ORG., TOTAL 1 DET (MG/L AS N) | 1.4
1020 | 400 YARDS BELOW POWERS BRIDGE |  | 1977-07-19 | 1000 | 0 | PHOSPHORUS, TOTAL (MG/L AS P) | 0.41
1020 | 400 YARDS BELOW POWERS BRIDGE |  | 1977-07-19 | 1000 | 0 | CARBON, TOTAL ORGANIC (MG/L AS C) | 9
1020 | 400 YARDS BELOW POWERS BRIDGE |  | 1977-07-19 | 1000 | 0 | HARDNESS, TOTAL (MG/L AS CACO3) | 79
1020 | 400 YARDS BELOW POWERS BRIDGE |  | 1977-07-19 | 1000 | 0 | CALCIUM (MG/L AS CACO3) | 77
1020 | 400 YARDS BELOW POWERS BRIDGE |  | 1977-07-19 | 1000 | 0 | MAGNESIUM (MG/L AS CACO3) | 4
1020 | 400 YARDS BELOW POWERS BRIDGE |  | 1977-07-19 | 1000 | 0 | SODIUM, TOTAL (MG/L AS NA) | 3.8
1020 | 400 YARDS BELOW POWERS BRIDGE |  | 1977-07-19 | 1000 | 0 | POTASSIUM, TOTAL MG/L AS K) | 1
1020 | 400 YARDS BELOW POWERS BRIDGE |  | 1977-07-19 | 1000 | 0 | CHLORIDE,TOTAL IN WATER MG/L | 4.8
1020 | 400 YARDS BELOW POWERS BRIDGE |  | 1977-07-19 | 1000 | 0 | SULFATE, TOTAL (MG/L AS SO4) | 3
1020 | 400 YARDS BELOW POWERS BRIDGE |  | 1977-07-19 | 1000 | 0 | FLUORIDE, DISSOLVED (MG/L AS F) | 0.11
1020 | 400 YARDS BELOW POWERS BRIDGE |  | 1977-07-19 | 1000 | 0 | IRON, TOTAL (UG/L AS FE) | 400
1020 | 400 YARDS BELOW POWERS BRIDGE |  | 1977-07-19 | 1000 | 0 | MANGANESE, TOTAL (UG/L AS MN) | 60
1020 | 400 YARDS BELOW POWERS BRIDGE |  | 1977-07-19 | 1000 | 0 | COLIFORM,TOT,MEMBRANE FILTER,IMMED.M-ENDO MED,35C | 2400
1020 | 400 YARDS BELOW POWERS BRIDGE |  | 1977-07-19 | 1000 | 0 | FECAL COLIFORM,MEMBR FILTER,M-FC BROTH,44.5 C | 150
1020 | 400 YARDS BELOW POWERS BRIDGE |  | 1977-07-19 | 1000 | 0 | FECAL STREPTOCOCCI,MF M-ENTEROCOCCUS AGAR,35C,48H | 140
1020 | 400 YARDS BELOW POWERS BRIDGE |  | 1977-07-19 | 1000 | 0 | RATIO OF FECAL COLIFORM TO FECAL STREPTOCOCCI(CAL) | 1.0714
1020 | 400 YARDS BELOW POWERS BRIDGE |  | 1977-08-17 | 1000 | 0 | NUMBER USED IN SAMPLE ACCOUNTING PROCEDURE | 937
1020 | 400 YARDS BELOW POWERS BRIDGE |  | 1977-08-17 | 1000 | 0 | TEMPERATURE, WATER (DEGREES CENTIGRADE) | 22.5
1020 | 400 YARDS BELOW POWERS BRIDGE |  | 1977-08-17 | 1000 | 0 | TURBIDITY, (JACKSON CANDLE UNITS) | 4.3
1020 | 400 YARDS BELOW POWERS BRIDGE |  | 1977-08-17 | 1000 | 0 | COLOR (PLATINUM-COBALT UNITS) | 14
1020 | 400 YARDS BELOW POWERS BRIDGE |  | 1977-08-17 | 1000 | 0 | COLOR,APPARENT(UNFILTERED SAMPLE) PLAT-COB UNITS | 43
1020 | 400 YARDS BELOW POWERS BRIDGE |  | 1977-08-17 | 1000 | 0 | OXYGEN, DISSOLVED MG/L | 6
1020 | 400 YARDS BELOW POWERS BRIDGE |  | 1977-08-17 | 1000 | 0 | OXYGEN, DISSOLVED, PERCENT OF SATURATION % | 68.1843
1020 | 400 YARDS BELOW POWERS BRIDGE |  | 1977-08-17 | 1000 | 0 | BOD, 5 DAY, 20 DEG C MG/L | 1.9
1020 | 400 YARDS BELOW POWERS BRIDGE |  | 1977-08-17 | 1000 | 0 | COD, .25N K2CR2O7 MG/L | 8
1020 | 400 YARDS BELOW POWERS BRIDGE |  | 1977-08-17 | 1000 | 0 | PH, LAB, STANDARD UNITS SU | 7
1020 | 400 YARDS BELOW POWERS BRIDGE |  | 1977-08-17 | 1000 | 0 | ALKALINITY, TOTAL (MG/L AS CACO3) | 71
1020 | 400 YARDS BELOW POWERS BRIDGE |  | 1977-08-17 | 1000 | 0 | ALKALINITY, PHENOLPHTHALEIN (MG/L) | 0
1020 | 400 YARDS BELOW POWERS BRIDGE |  | 1977-08-17 | 1000 | 0 | ACIDITY, CO2 (PHENOLPHTHALEIN) (MG/L AS CACO3) | 4
1020 | 400 YARDS BELOW POWERS BRIDGE |  | 1977-08-17 | 1000 | 0 | RESIDUE, TOTAL (MG/L) | 108
1020 | 400 YARDS BELOW POWERS BRIDGE |  | 1977-08-17 | 1000 | 0 | RESIDUE, TOTAL FILTRABLE (DRIED AT 105C),MG/L | 92
1020 | 400 YARDS BELOW POWERS BRIDGE |  | 1977-08-17 | 1000 | 0 | RESIDUE, TOTAL NONFILTRABLE (MG/L) | 16
1020 | 400 YARDS BELOW POWERS BRIDGE |  | 1977-08-17 | 1000 | 0 | RESIDUE, SETTLEABLE (ML/L) | 0.05
1020 | 400 YARDS BELOW POWERS BRIDGE |  | 1977-08-17 | 1000 | 0 | NITRITE PLUS NITRATE, TOTAL 1 DET. (MG/L AS N) | 2
1020 | 400 YARDS BELOW POWERS BRIDGE |  | 1977-08-17 | 1000 | 0 | NITROGEN, AMMONIA&ORG., TOTAL 1 DET (MG/L AS N) | 0.65
1020 | 400 YARDS BELOW POWERS BRIDGE |  | 1977-08-17 | 1000 | 0 | PHOSPHORUS, TOTAL (MG/L AS P) | 0.45
1020 | 400 YARDS BELOW POWERS BRIDGE |  | 1977-08-17 | 1000 | 0 | HARDNESS, TOTAL (MG/L AS CACO3) | 73
1020 | 400 YARDS BELOW POWERS BRIDGE |  | 1977-08-17 | 1000 | 0 | CALCIUM (MG/L AS CACO3) | 53
1020 | 400 YARDS BELOW POWERS BRIDGE |  | 1977-08-17 | 1000 | 0 | MAGNESIUM (MG/L AS CACO3) | 5
1020 | 400 YARDS BELOW POWERS BRIDGE |  | 1977-08-17 | 1000 | 0 | SODIUM, TOTAL (MG/L AS NA) | 2.8
1020 | 400 YARDS BELOW POWERS BRIDGE |  | 1977-08-17 | 1000 | 0 | POTASSIUM, TOTAL MG/L AS K) | 1.2
1020 | 400 YARDS BELOW POWERS BRIDGE |  | 1977-08-17 | 1000 | 0 | CHLORIDE,TOTAL IN WATER MG/L | 4
1020 | 400 YARDS BELOW POWERS BRIDGE |  | 1977-08-17 | 1000 | 0 | SULFATE, TOTAL (MG/L AS SO4) | 5
1020 | 400 YARDS BELOW POWERS BRIDGE |  | 1977-08-17 | 1000 | 0 | FLUORIDE, DISSOLVED (MG/L AS F) | 0.11
1020 | 400 YARDS BELOW POWERS BRIDGE |  | 1977-08-17 | 1000 | 0 | IRON, TOTAL (UG/L AS FE) | 300
1020 | 400 YARDS BELOW POWERS BRIDGE |  | 1977-08-17 | 1000 | 0 | MANGANESE, TOTAL (UG/L AS MN) | 80
1020 | 400 YARDS BELOW POWERS BRIDGE |  | 1977-08-17 | 1000 | 0 | FECAL COLIFORM,MEMBR FILTER,M-FC BROTH,44.5 C | 2700
1020 | 400 YARDS BELOW POWERS BRIDGE |  | 1977-08-17 | 1000 | 0 | FECAL STREPTOCOCCI,MF M-ENTEROCOCCUS AGAR,35C,48H | 17400
1020 | 400 YARDS BELOW POWERS BRIDGE |  | 1977-08-17 | 1000 | 0 | RATIO OF FECAL COLIFORM TO FECAL STREPTOCOCCI(CAL) | 0.15517
1020 | 400 YARDS BELOW POWERS BRIDGE |  | 1977-09-12 | 1200 | 0 | COD, .25N K2CR2O7 MG/L | 84
1020 | 400 YARDS BELOW POWERS BRIDGE |  | 1977-09-12 | 1200 | 0 | PH (STANDARD UNITS) | 6.8
1020 | 400 YARDS BELOW POWERS BRIDGE |  | 1977-09-12 | 1200 | 0 | NITROGEN, AMMONIA, TOTAL (MG/L AS N) | 0.13
1020 | 400 YARDS BELOW POWERS BRIDGE |  | 1977-09-12 | 1200 | 0 | PHOSPHORUS, TOTAL (MG/L AS P) | 0.52
1020 | 400 YARDS BELOW POWERS BRIDGE |  | 1977-09-12 | 1200 | 0 | SULFATE, TOTAL (MG/L AS SO4) | 5
1020 | 400 YARDS BELOW POWERS BRIDGE |  | 1977-09-12 | 1200 | 0 | ARSENIC, TOTAL (UG/L AS AS) | 1
1020 | 400 YARDS BELOW POWERS BRIDGE |  | 1977-09-12 | 1200 | 0 | BARIUM, TOTAL (UG/L AS BA) | 40
1020 | 400 YARDS BELOW POWERS BRIDGE |  | 1977-09-12 | 1200 | 0 | CADMIUM, TOTAL (UG/L AS CD) | 1
1020 | 400 YARDS BELOW POWERS BRIDGE |  | 1977-09-12 | 1200 | 0 | CHROMIUM, TOTAL (UG/L AS CR) | 1
1020 | 400 YARDS BELOW POWERS BRIDGE |  | 1977-09-12 | 1200 | 0 | COPPER, TOTAL (UG/L AS CU) | 9
1020 | 400 YARDS BELOW POWERS BRIDGE |  | 1977-09-12 | 1200 | 0 | LEAD, TOTAL (UG/L AS PB) | 10
1020 | 400 YARDS BELOW POWERS BRIDGE |  | 1977-09-12 | 1200 | 0 | NICKEL, TOTAL (UG/L AS NI) | 5
1020 | 400 YARDS BELOW POWERS BRIDGE |  | 1977-09-12 | 1200 | 0 | ZINC, TOTAL (UG/L AS ZN) | 262
1020 | 400 YARDS BELOW POWERS BRIDGE |  | 1977-09-12 | 1200 | 0 | SELENIUM, TOTAL (UG/L AS SE) | 1
1020 | 400 YARDS BELOW POWERS BRIDGE |  | 1977-09-29 | 1200 | 0 | BIOMASS, PERIPHYTON (GRAMS PER SQUARE METER) | 0.93
1020 | 400 YARDS BELOW POWERS BRIDGE |  | 1977-09-29 | 1200 | 0 | BIOMASS, PERIPHYTON,DRY WEIGHT TOTAL (G/M2) | 5.79
1020 | 400 YARDS BELOW POWERS BRIDGE |  | 1977-09-29 | 1200 | 0 | CHLOROPHYLL A MG/M2 SPECTROPHOTOMETRIC CORRECTED | 24.89
1020 | 400 YARDS BELOW POWERS BRIDGE |  | 1977-09-29 | 1200 | 0 | PHEOPHYTIN A MG/M2 SPECTROPHOTOMETRIC ACID METH | 5.77
1020 | 400 YARDS BELOW POWERS BRIDGE |  | 1977-09-29 | 1200 | 0 | CHLOROPHYLL B, PERIPHYTON, SPECTRO, MG/M2 | 7.16
1020 | 400 YARDS BELOW POWERS BRIDGE |  | 1977-09-29 | 1200 | 0 | CHLOROPHYLL C, PERIPHYTON SPECTO, MG/M2 | 4.07
1020 | 400 YARDS BELOW POWERS BRIDGE |  | 1977-09-29 | 1200 | 0 | CHLOROPHYLL A, PERIPHYTON, SPECTRO, MG/M2 | 26.62
TNWQ001030 | 35deg. 28min. 48sec. N | 35.48 | 35 | 28 | 48 | 86deg. 27min. 45sec. W | -86.4625 | 86 | 27
1030 | DUCK RIVER |  | 1964-01-01 | 1200 | 0 | NUMBER USED IN SAMPLE ACCOUNTING PROCEDURE | 6424
1030 | DUCK RIVER |  | 1964-01-01 | 1200 | 0 | FLOW, STREAM, MEAN DAILY CFS | 545
1030 | DUCK RIVER |  | 1964-01-01 | 1200 | 0 | TURBIDITY, (JACKSON CANDLE UNITS) | 8
1030 | DUCK RIVER |  | 1964-01-01 | 1200 | 0 | COLOR (PLATINUM-COBALT UNITS) | 20
1030 | DUCK RIVER |  | 1964-01-01 | 1200 | 0 | COLOR,APPARENT(UNFILTERED SAMPLE) PLAT-COB UNITS | 54
1030 | DUCK RIVER |  | 1964-01-01 | 1200 | 0 | SPECIFIC CONDUCTANCE (UMHOS/CM @ 25C) | 188
1030 | DUCK RIVER |  | 1964-01-01 | 1200 | 0 | PH, LAB, STANDARD UNITS SU | 8.4
1030 | DUCK RIVER |  | 1964-01-01 | 1200 | 0 | ALKALINITY, TOTAL (MG/L AS CACO3) | 99
1030 | DUCK RIVER |  | 1964-01-01 | 1200 | 0 | ALKALINITY, PHENOLPHTHALEIN (MG/L) | 0
1030 | DUCK RIVER |  | 1964-01-01 | 1200 | 0 | ACIDITY, CO2 (PHENOLPHTHALEIN) (MG/L AS CACO3) | 0
1030 | DUCK RIVER |  | 1964-01-01 | 1200 | 0 | RESIDUE, TOTAL (MG/L) | 115
1030 | DUCK RIVER |  | 1964-01-01 | 1200 | 0 | RESIDUE, TOTAL FILTRABLE (DRIED AT 105C),MG/L | 102
1030 | DUCK RIVER |  | 1964-01-01 | 1200 | 0 | RESIDUE, TOTAL NONFILTRABLE (MG/L) | 13
1030 | DUCK RIVER |  | 1964-01-01 | 1200 | 0 | NITRATE NITROGEN, TOTAL (MG/L AS N) | 0.2
1030 | DUCK RIVER |  | 1964-01-01 | 1200 | 0 | PHOSPHORUS, TOTAL (MG/L AS P) | 0.1
1030 | DUCK RIVER |  | 1964-01-01 | 1200 | 0 | HARDNESS, TOTAL (MG/L AS CACO3) | 102
1030 | DUCK RIVER |  | 1964-01-01 | 1200 | 0 | CALCIUM (MG/L AS CACO3) | 74
1030 | DUCK RIVER |  | 1964-01-01 | 1200 | 0 | MAGNESIUM (MG/L AS CACO3) | 28
1030 | DUCK RIVER |  | 1964-01-01 | 1200 | 0 | SODIUM, TOTAL (MG/L AS NA) | 0.9
1030 | DUCK RIVER |  | 1964-01-01 | 1200 | 0 | POTASSIUM, TOTAL MG/L AS K) | 1.2
1030 | DUCK RIVER |  | 1964-01-01 | 1200 | 0 | CHLORIDE,TOTAL IN WATER MG/L | 4
1030 | DUCK RIVER |  | 1964-01-01 | 1200 | 0 | SULFATE, TOTAL (MG/L AS SO4) | 8
1030 | DUCK RIVER |  | 1964-01-01 | 1200 | 0 | FLUORIDE, DISSOLVED (MG/L AS F) | 0.1
1030 | DUCK RIVER |  | 1964-01-01 | 1200 | 0 | SILICA, DISSOLVED (MG/L AS SI02) | 6.7
1030 | DUCK RIVER |  | 1964-01-01 | 1200 | 0 | COPPER, TOTAL (UG/L AS CU) | 5
1030 | DUCK RIVER |  | 1964-01-01 | 1200 | 0 | IRON, TOTAL (UG/L AS FE) | 400
1030 | DUCK RIVER |  | 1964-01-01 | 1200 | 0 | MANGANESE, TOTAL (UG/L AS MN) | 50
1030 | DUCK RIVER |  | 1964-01-01 | 1200 | 0 | NICKEL, TOTAL (UG/L AS NI) | 5
1030 | DUCK RIVER |  | 1964-01-01 | 1200 | 0 | ZINC, TOTAL (UG/L AS ZN) | 5
1030 | DUCK RIVER |  | 1964-02-01 | 1200 | 0 | NUMBER USED IN SAMPLE ACCOUNTING PROCEDURE | 6460
1030 | DUCK RIVER |  | 1964-02-01 | 1200 | 0 | FLOW, STREAM, MEAN DAILY CFS | 648
1030 | DUCK RIVER |  | 1964-02-01 | 1200 | 0 | TURBIDITY, (JACKSON CANDLE UNITS) | 8
1030 | DUCK RIVER |  | 1964-02-01 | 1200 | 0 | COLOR (PLATINUM-COBALT UNITS) | 20
1030 | DUCK RIVER |  | 1964-02-01 | 1200 | 0 | COLOR,APPARENT(UNFILTERED SAMPLE) PLAT-COB UNITS | 73
1030 | DUCK RIVER |  | 1964-02-01 | 1200 | 0 | SPECIFIC CONDUCTANCE (UMHOS/CM @ 25C) | 163
1030 | DUCK RIVER |  | 1964-02-01 | 1200 | 0 | PH, LAB, STANDARD UNITS SU | 8
1030 | DUCK RIVER |  | 1964-02-01 | 1200 | 0 | ALKALINITY, TOTAL (MG/L AS CACO3) | 89
1030 | DUCK RIVER |  | 1964-02-01 | 1200 | 0 | ALKALINITY, PHENOLPHTHALEIN (MG/L) | 0
1030 | DUCK RIVER |  | 1964-02-01 | 1200 | 0 | ACIDITY, CO2 (PHENOLPHTHALEIN) (MG/L AS CACO3) | 2
1030 | DUCK RIVER |  | 1964-02-01 | 1200 | 0 | RESIDUE, TOTAL (MG/L) | 130
1030 | DUCK RIVER |  | 1964-02-01 | 1200 | 0 | RESIDUE, TOTAL FILTRABLE (DRIED AT 105C),MG/L | 107
1030 | DUCK RIVER |  | 1964-02-01 | 1200 | 0 | RESIDUE, TOTAL NONFILTRABLE (MG/L) | 23
1030 | DUCK RIVER |  | 1964-02-01 | 1200 | 0 | NITRATE NITROGEN, TOTAL (MG/L AS N) | 0.2
1030 | DUCK RIVER |  | 1964-02-01 | 1200 | 0 | PHOSPHORUS, TOTAL (MG/L AS P) | 0.1
1030 | DUCK RIVER |  | 1964-02-01 | 1200 | 0 | HARDNESS, TOTAL (MG/L AS CACO3) | 100
1030 | DUCK RIVER |  | 1964-02-01 | 1200 | 0 | CALCIUM (MG/L AS CACO3) | 70
1030 | DUCK RIVER |  | 1964-02-01 | 1200 | 0 | MAGNESIUM (MG/L AS CACO3) | 30
1030 | DUCK RIVER |  | 1964-02-01 | 1200 | 0 | SODIUM, TOTAL (MG/L AS NA) | 0.9
1030 | DUCK RIVER |  | 1964-02-01 | 1200 | 0 | POTASSIUM, TOTAL MG/L AS K) | 0.5
1030 | DUCK RIVER |  | 1964-02-01 | 1200 | 0 | CHLORIDE,TOTAL IN WATER MG/L | 2
1030 | DUCK RIVER |  | 1964-02-01 | 1200 | 0 | SULFATE, TOTAL (MG/L AS SO4) | 7
1030 | DUCK RIVER |  | 1964-02-01 | 1200 | 0 | FLUORIDE, DISSOLVED (MG/L AS F) | 0.1
1030 | DUCK RIVER |  | 1964-02-01 | 1200 | 0 | SILICA, DISSOLVED (MG/L AS SI02) | 5.6
1030 | DUCK RIVER |  | 1964-02-01 | 1200 | 0 | COPPER, TOTAL (UG/L AS CU) | 100
1030 | DUCK RIVER |  | 1964-02-01 | 1200 | 0 | IRON, TOTAL (UG/L AS FE) | 200
1030 | DUCK RIVER |  | 1964-02-01 | 1200 | 0 | MANGANESE, TOTAL (UG/L AS MN) | 100
1030 | DUCK RIVER |  | 1964-02-01 | 1200 | 0 | NICKEL, TOTAL (UG/L AS NI) | 5
1030 | DUCK RIVER |  | 1964-02-01 | 1200 | 0 | ZINC, TOTAL (UG/L AS ZN) | 100
1030 | DUCK RIVER |  | 1964-03-01 | 1200 | 0 | NUMBER USED IN SAMPLE ACCOUNTING PROCEDURE | 64109
1030 | DUCK RIVER |  | 1964-03-01 | 1200 | 0 | FLOW, STREAM, MEAN DAILY CFS | 2085
1030 | DUCK RIVER |  | 1964-03-01 | 1200 | 0 | TURBIDITY, (JACKSON CANDLE UNITS) | 29
1030 | DUCK RIVER |  | 1964-03-01 | 1200 | 0 | COLOR (PLATINUM-COBALT UNITS) | 30
1030 | DUCK RIVER |  | 1964-03-01 | 1200 | 0 | COLOR,APPARENT(UNFILTERED SAMPLE) PLAT-COB UNITS | 149
1030 | DUCK RIVER |  | 1964-03-01 | 1200 | 0 | SPECIFIC CONDUCTANCE (UMHOS/CM @ 25C) | 141
1030 | DUCK RIVER |  | 1964-03-01 | 1200 | 0 | PH, LAB, STANDARD UNITS SU | 7.6
1030 | DUCK RIVER |  | 1964-03-01 | 1200 | 0 | ALKALINITY, TOTAL (MG/L AS CACO3) | 75
1030 | DUCK RIVER |  | 1964-03-01 | 1200 | 0 | ALKALINITY, PHENOLPHTHALEIN (MG/L) | 0
1030 | DUCK RIVER |  | 1964-03-01 | 1200 | 0 | ACIDITY, CO2 (PHENOLPHTHALEIN) (MG/L AS CACO3) | 6
1030 | DUCK RIVER |  | 1964-03-01 | 1200 | 0 | RESIDUE, TOTAL (MG/L) | 146
1030 | DUCK RIVER |  | 1964-03-01 | 1200 | 0 | RESIDUE, TOTAL FILTRABLE (DRIED AT 105C),MG/L | 82
1030 | DUCK RIVER |  | 1964-03-01 | 1200 | 0 | RESIDUE, TOTAL NONFILTRABLE (MG/L) | 64
1030 | DUCK RIVER |  | 1964-03-01 | 1200 | 0 | NITRATE NITROGEN, TOTAL (MG/L AS N) | 0.2
1030 | DUCK RIVER |  | 1964-03-01 | 1200 | 0 | PHOSPHORUS, TOTAL (MG/L AS P) | 0.1
1030 | DUCK RIVER |  | 1964-03-01 | 1200 | 0 | HARDNESS, TOTAL (MG/L AS CACO3) | 86
1030 | DUCK RIVER |  | 1964-03-01 | 1200 | 0 | CALCIUM (MG/L AS CACO3) | 64
1030 | DUCK RIVER |  | 1964-03-01 | 1200 | 0 | MAGNESIUM (MG/L AS CACO3) | 22
1030 | DUCK RIVER |  | 1964-03-01 | 1200 | 0 | SODIUM, TOTAL (MG/L AS NA) | 1.4
1030 | DUCK RIVER |  | 1964-03-01 | 1200 | 0 | POTASSIUM, TOTAL MG/L AS K) | 0.6
1030 | DUCK RIVER |  | 1964-03-01 | 1200 | 0 | CHLORIDE,TOTAL IN WATER MG/L | 7
1030 | DUCK RIVER |  | 1964-03-01 | 1200 | 0 | SULFATE, TOTAL (MG/L AS SO4) | 7
1030 | DUCK RIVER |  | 1964-03-01 | 1200 | 0 | FLUORIDE, DISSOLVED (MG/L AS F) | 0.1
1030 | DUCK RIVER |  | 1964-03-01 | 1200 | 0 | SILICA, DISSOLVED (MG/L AS SI02) | 6.1
1030 | DUCK RIVER |  | 1964-03-01 | 1200 | 0 | COPPER, TOTAL (UG/L AS CU) | 110
1030 | DUCK RIVER |  | 1964-03-01 | 1200 | 0 | IRON, TOTAL (UG/L AS FE) | 1100
1030 | DUCK RIVER |  | 1964-03-01 | 1200 | 0 | MANGANESE, TOTAL (UG/L AS MN) | 100
1030 | DUCK RIVER |  | 1964-03-01 | 1200 | 0 | NICKEL, TOTAL (UG/L AS NI) | 20
1030 | DUCK RIVER |  | 1964-03-01 | 1200 | 0 | ZINC, TOTAL (UG/L AS ZN) | 30
1030 | DUCK RIVER |  | 1964-04-01 | 1200 | 0 | NUMBER USED IN SAMPLE ACCOUNTING PROCEDURE | 64174
1030 | DUCK RIVER |  | 1964-04-01 | 1200 | 0 | FLOW, STREAM, MEAN DAILY CFS | 3122
1030 | DUCK RIVER |  | 1964-04-01 | 1200 | 0 | TURBIDITY, (JACKSON CANDLE UNITS) | 42
1030 | DUCK RIVER |  | 1964-04-01 | 1200 | 0 | COLOR (PLATINUM-COBALT UNITS) | 37
1030 | DUCK RIVER |  | 1964-04-01 | 1200 | 0 | COLOR,APPARENT(UNFILTERED SAMPLE) PLAT-COB UNITS | 102
1030 | DUCK RIVER |  | 1964-04-01 | 1200 | 0 | SPECIFIC CONDUCTANCE (UMHOS/CM @ 25C) | 123
1030 | DUCK RIVER |  | 1964-04-01 | 1200 | 0 | PH, LAB, STANDARD UNITS SU | 7.7
1030 | DUCK RIVER |  | 1964-04-01 | 1200 | 0 | ALKALINITY, TOTAL (MG/L AS CACO3) | 70
1030 | DUCK RIVER |  | 1964-04-01 | 1200 | 0 | ALKALINITY, PHENOLPHTHALEIN (MG/L) | 0
1030 | DUCK RIVER |  | 1964-04-01 | 1200 | 0 | ACIDITY, CO2 (PHENOLPHTHALEIN) (MG/L AS CACO3) | 4
1030 | DUCK RIVER |  | 1964-04-01 | 1200 | 0 | RESIDUE, TOTAL (MG/L) | 296
1030 | DUCK RIVER |  | 1964-04-01 | 1200 | 0 | RESIDUE, TOTAL FILTRABLE (DRIED AT 105C),MG/L | 87
1030 | DUCK RIVER |  | 1964-04-01 | 1200 | 0 | RESIDUE, TOTAL NONFILTRABLE (MG/L) | 209
1030 | DUCK RIVER |  | 1964-04-01 | 1200 | 0 | NITRATE NITROGEN, TOTAL (MG/L AS N) | 0.3
1030 | DUCK RIVER |  | 1964-04-01 | 1200 | 0 | PHOSPHORUS, TOTAL (MG/L AS P) | 0.1
1030 | DUCK RIVER |  | 1964-04-01 | 1200 | 0 | HARDNESS, TOTAL (MG/L AS CACO3) | 86
1030 | DUCK RIVER |  | 1964-04-01 | 1200 | 0 | CALCIUM (MG/L AS CACO3) | 62
1030 | DUCK RIVER |  | 1964-04-01 | 1200 | 0 | MAGNESIUM (MG/L AS CACO3) | 24
1030 | DUCK RIVER |  | 1964-04-01 | 1200 | 0 | SODIUM, TOTAL (MG/L AS NA) | 0.6
1030 | DUCK RIVER |  | 1964-04-01 | 1200 | 0 | POTASSIUM, TOTAL MG/L AS K) | 1.3
1030 | DUCK RIVER |  | 1964-04-01 | 1200 | 0 | CHLORIDE,TOTAL IN WATER MG/L | 3
1030 | DUCK RIVER |  | 1964-04-01 | 1200 | 0 | SULFATE, TOTAL (MG/L AS SO4) | 1
1030 | DUCK RIVER |  | 1964-04-01 | 1200 | 0 | FLUORIDE, DISSOLVED (MG/L AS F) | 0.1
1030 | DUCK RIVER |  | 1964-04-01 | 1200 | 0 | SILICA, DISSOLVED (MG/L AS SI02) | 8
1030 | DUCK RIVER |  | 1964-04-01 | 1200 | 0 | COPPER, TOTAL (UG/L AS CU) | 290
1030 | DUCK RIVER |  | 1964-04-01 | 1200 | 0 | IRON, TOTAL (UG/L AS FE) | 3200
1030 | DUCK RIVER |  | 1964-04-01 | 1200 | 0 | MANGANESE, TOTAL (UG/L AS MN) | 300
1030 | DUCK RIVER |  | 1964-04-01 | 1200 | 0 | NICKEL, TOTAL (UG/L AS NI) | 30
1030 | DUCK RIVER |  | 1964-04-01 | 1200 | 0 | ZINC, TOTAL (UG/L AS ZN) | 180
1030 | DUCK RIVER |  | 1964-05-01 | 1200 | 0 | NUMBER USED IN SAMPLE ACCOUNTING PROCEDURE | 64330
1030 | DUCK RIVER |  | 1964-05-01 | 1200 | 0 | FLOW, STREAM, MEAN DAILY CFS | 2050
1030 | DUCK RIVER |  | 1964-05-01 | 1200 | 0 | TURBIDITY, (JACKSON CANDLE UNITS) | 12
1030 | DUCK RIVER |  | 1964-05-01 | 1200 | 0 | COLOR (PLATINUM-COBALT UNITS) | 15
1030 | DUCK RIVER |  | 1964-05-01 | 1200 | 0 | COLOR,APPARENT(UNFILTERED SAMPLE) PLAT-COB UNITS | 54
1030 | DUCK RIVER |  | 1964-05-01 | 1200 | 0 | SPECIFIC CONDUCTANCE (UMHOS/CM @ 25C) | 126
1030 | DUCK RIVER |  | 1964-05-01 | 1200 | 0 | PH, LAB, STANDARD UNITS SU | 8
1030 | DUCK RIVER |  | 1964-05-01 | 1200 | 0 | ALKALINITY, TOTAL (MG/L AS CACO3) | 75
1030 | DUCK RIVER |  | 1964-05-01 | 1200 | 0 | ALKALINITY, PHENOLPHTHALEIN (MG/L) | 0
1030 | DUCK RIVER |  | 1964-05-01 | 1200 | 0 | ACIDITY, CO2 (PHENOLPHTHALEIN) (MG/L AS CACO3) | 2
1030 | DUCK RIVER |  | 1964-05-01 | 1200 | 0 | RESIDUE, TOTAL (MG/L) | 127
1030 | DUCK RIVER |  | 1964-05-01 | 1200 | 0 | RESIDUE, TOTAL FILTRABLE (DRIED AT 105C),MG/L | 94
1030 | DUCK RIVER |  | 1964-05-01 | 1200 | 0 | RESIDUE, TOTAL NONFILTRABLE (MG/L) | 36
1030 | DUCK RIVER |  | 1964-05-01 | 1200 | 0 | NITRATE NITROGEN, TOTAL (MG/L AS N) | 0.2
1030 | DUCK RIVER |  | 1964-05-01 | 1200 | 0 | PHOSPHORUS, TOTAL (MG/L AS P) | 0.1
1030 | DUCK RIVER |  | 1964-05-01 | 1200 | 0 | HARDNESS, TOTAL (MG/L AS CACO3) | 102
1030 | DUCK RIVER |  | 1964-05-01 | 1200 | 0 | CALCIUM (MG/L AS CACO3) | 66
1030 | DUCK RIVER |  | 1964-05-01 | 1200 | 0 | MAGNESIUM (MG/L AS CACO3) | 36
1030 | DUCK RIVER |  | 1964-05-01 | 1200 | 0 | SODIUM, TOTAL (MG/L AS NA) | 1.2
1030 | DUCK RIVER |  | 1964-05-01 | 1200 | 0 | POTASSIUM, TOTAL MG/L AS K) | 0.5
1030 | DUCK RIVER |  | 1964-05-01 | 1200 | 0 | CHLORIDE,TOTAL IN WATER MG/L | 4
1030 | DUCK RIVER |  | 1964-05-01 | 1200 | 0 | SULFATE, TOTAL (MG/L AS SO4) | 9
1030 | DUCK RIVER |  | 1964-05-01 | 1200 | 0 | FLUORIDE, DISSOLVED (MG/L AS F) | 0.1
1030 | DUCK RIVER |  | 1964-05-01 | 1200 | 0 | SILICA, DISSOLVED (MG/L AS SI02) | 6.5
1030 | DUCK RIVER |  | 1964-05-01 | 1200 | 0 | COPPER, TOTAL (UG/L AS CU) | 80
1030 | DUCK RIVER |  | 1964-05-01 | 1200 | 0 | IRON, TOTAL (UG/L AS FE) | 1300
1030 | DUCK RIVER |  | 1964-05-01 | 1200 | 0 | MANGANESE, TOTAL (UG/L AS MN) | 100
1030 | DUCK RIVER |  | 1964-05-01 | 1200 | 0 | NICKEL, TOTAL (UG/L AS NI) | 5
1030 | DUCK RIVER |  | 1964-05-01 | 1200 | 0 | ZINC, TOTAL (UG/L AS ZN) | 60
1030 | DUCK RIVER |  | 1964-06-01 | 1200 | 0 | NUMBER USED IN SAMPLE ACCOUNTING PROCEDURE | 64498
1030 | DUCK RIVER |  | 1964-06-01 | 1200 | 0 | FLOW, STREAM, MEAN DAILY CFS | 241
1030 | DUCK RIVER |  | 1964-06-01 | 1200 | 0 | TURBIDITY, (JACKSON CANDLE UNITS) | 5
1030 | DUCK RIVER |  | 1964-06-01 | 1200 | 0 | COLOR (PLATINUM-COBALT UNITS) | 15
1030 | DUCK RIVER |  | 1964-06-01 | 1200 | 0 | COLOR,APPARENT(UNFILTERED SAMPLE) PLAT-COB UNITS | 51
1030 | DUCK RIVER |  | 1964-06-01 | 1200 | 0 | SPECIFIC CONDUCTANCE (UMHOS/CM @ 25C) | 144
1030 | DUCK RIVER |  | 1964-06-01 | 1200 | 0 | PH, LAB, STANDARD UNITS SU | 8
1030 | DUCK RIVER |  | 1964-06-01 | 1200 | 0 | ALKALINITY, TOTAL (MG/L AS CACO3) | 79
1030 | DUCK RIVER |  | 1964-06-01 | 1200 | 0 | ALKALINITY, PHENOLPHTHALEIN (MG/L) | 0
1030 | DUCK RIVER |  | 1964-06-01 | 1200 | 0 | ACIDITY, CO2 (PHENOLPHTHALEIN) (MG/L AS CACO3) | 1
1030 | DUCK RIVER |  | 1964-06-01 | 1200 | 0 | RESIDUE, TOTAL (MG/L) | 108
1030 | DUCK RIVER |  | 1964-06-01 | 1200 | 0 | RESIDUE, TOTAL FILTRABLE (DRIED AT 105C),MG/L | 91
1030 | DUCK RIVER |  | 1964-06-01 | 1200 | 0 | RESIDUE, TOTAL NONFILTRABLE (MG/L) | 17
1030 | DUCK RIVER |  | 1964-06-01 | 1200 | 0 | NITRATE NITROGEN, TOTAL (MG/L AS N) | 0.4
1030 | DUCK RIVER |  | 1964-06-01 | 1200 | 0 | PHOSPHORUS, TOTAL (MG/L AS P) | 0.2
1030 | DUCK RIVER |  | 1964-06-01 | 1200 | 0 | HARDNESS, TOTAL (MG/L AS CACO3) | 94
1030 | DUCK RIVER |  | 1964-06-01 | 1200 | 0 | CALCIUM (MG/L AS CACO3) | 70
1030 | DUCK RIVER |  | 1964-06-01 | 1200 | 0 | MAGNESIUM (MG/L AS CACO3) | 24
1030 | DUCK RIVER |  | 1964-06-01 | 1200 | 0 | SODIUM, TOTAL (MG/L AS NA) | 1.5
1030 | DUCK RIVER |  | 1964-06-01 | 1200 | 0 | POTASSIUM, TOTAL MG/L AS K) | 1.4
1030 | DUCK RIVER |  | 1964-06-01 | 1200 | 0 | CHLORIDE,TOTAL IN WATER MG/L | 8
1030 | DUCK RIVER |  | 1964-06-01 | 1200 | 0 | SULFATE, TOTAL (MG/L AS SO4) | 1
1030 | DUCK RIVER |  | 1964-06-01 | 1200 | 0 | FLUORIDE, DISSOLVED (MG/L AS F) | 0.1
1030 | DUCK RIVER |  | 1964-06-01 | 1200 | 0 | SILICA, DISSOLVED (MG/L AS SI02) | 4.1
1030 | DUCK RIVER |  | 1964-06-01 | 1200 | 0 | COPPER, TOTAL (UG/L AS CU) | 100
1030 | DUCK RIVER |  | 1964-06-01 | 1200 | 0 | IRON, TOTAL (UG/L AS FE) | 700
1030 | DUCK RIVER |  | 1964-06-01 | 1200 | 0 | MANGANESE, TOTAL (UG/L AS MN) | 100
1030 | DUCK RIVER |  | 1964-06-01 | 1200 | 0 | NICKEL, TOTAL (UG/L AS NI) | 5
1030 | DUCK RIVER |  | 1964-06-01 | 1200 | 0 | ZINC, TOTAL (UG/L AS ZN) | 120
1030 | DUCK RIVER |  | 1964-07-01 | 1200 | 0 | NUMBER USED IN SAMPLE ACCOUNTING PROCEDURE | 64768
1030 | DUCK RIVER |  | 1964-07-01 | 1200 | 0 | FLOW, STREAM, MEAN DAILY CFS | 197
1030 | DUCK RIVER |  | 1964-07-01 | 1200 | 0 | TURBIDITY, (JACKSON CANDLE UNITS) | 11
1030 | DUCK RIVER |  | 1964-07-01 | 1200 | 0 | COLOR (PLATINUM-COBALT UNITS) | 8
1030 | DUCK RIVER |  | 1964-07-01 | 1200 | 0 | COLOR,APPARENT(UNFILTERED SAMPLE) PLAT-COB UNITS | 39
1030 | DUCK RIVER |  | 1964-07-01 | 1200 | 0 | SPECIFIC CONDUCTANCE (UMHOS/CM @ 25C) | 148
1030 | DUCK RIVER |  | 1964-07-01 | 1200 | 0 | PH, LAB, STANDARD UNITS SU | 7.6
1030 | DUCK RIVER |  | 1964-07-01 | 1200 | 0 | ALKALINITY, TOTAL (MG/L AS CACO3) | 86
1030 | DUCK RIVER |  | 1964-07-01 | 1200 | 0 | ALKALINITY, PHENOLPHTHALEIN (MG/L) | 0
1030 | DUCK RIVER |  | 1964-07-01 | 1200 | 0 | ACIDITY, CO2 (PHENOLPHTHALEIN) (MG/L AS CACO3) | 4
1030 | DUCK RIVER |  | 1964-07-01 | 1200 | 0 | RESIDUE, TOTAL (MG/L) | 120
1030 | DUCK RIVER |  | 1964-07-01 | 1200 | 0 | RESIDUE, TOTAL FILTRABLE (DRIED AT 105C),MG/L | 97
1030 | DUCK RIVER |  | 1964-07-01 | 1200 | 0 | RESIDUE, TOTAL NONFILTRABLE (MG/L) | 23
1030 | DUCK RIVER |  | 1964-07-01 | 1200 | 0 | NITRATE NITROGEN, TOTAL (MG/L AS N) | 0.02
1030 | DUCK RIVER |  | 1964-07-01 | 1200 | 0 | PHOSPHORUS, TOTAL (MG/L AS P) | 0.1
1030 | DUCK RIVER |  | 1964-07-01 | 1200 | 0 | HARDNESS, TOTAL (MG/L AS CACO3) | 122
1030 | DUCK RIVER |  | 1964-07-01 | 1200 | 0 | CALCIUM (MG/L AS CACO3) | 78
1030 | DUCK RIVER |  | 1964-07-01 | 1200 | 0 | MAGNESIUM (MG/L AS CACO3) | 44
1030 | DUCK RIVER |  | 1964-07-01 | 1200 | 0 | SODIUM, TOTAL (MG/L AS NA) | 4.2
1030 | DUCK RIVER |  | 1964-07-01 | 1200 | 0 | POTASSIUM, TOTAL MG/L AS K) | 1.2
1030 | DUCK RIVER |  | 1964-07-01 | 1200 | 0 | CHLORIDE,TOTAL IN WATER MG/L | 7
1030 | DUCK RIVER |  | 1964-07-01 | 1200 | 0 | SULFATE, TOTAL (MG/L AS SO4) | 6
1030 | DUCK RIVER |  | 1964-07-01 | 1200 | 0 | FLUORIDE, DISSOLVED (MG/L AS F) | 0.1
1030 | DUCK RIVER |  | 1964-07-01 | 1200 | 0 | SILICA, DISSOLVED (MG/L AS SI02) | 6.9
1030 | DUCK RIVER |  | 1964-07-01 | 1200 | 0 | COPPER, TOTAL (UG/L AS CU) | 100
1030 | DUCK RIVER |  | 1964-07-01 | 1200 | 0 | IRON, TOTAL (UG/L AS FE) | 500
1030 | DUCK RIVER |  | 1964-07-01 | 1200 | 0 | MANGANESE, TOTAL (UG/L AS MN) | 100
1030 | DUCK RIVER |  | 1964-07-01 | 1200 | 0 | NICKEL, TOTAL (UG/L AS NI) | 5
1030 | DUCK RIVER |  | 1964-07-01 | 1200 | 0 | ZINC, TOTAL (UG/L AS ZN) | 140
1030 | DUCK RIVER |  | 1974-06-01 | 7406 | 0 | NUMBER USED IN SAMPLE ACCOUNTING PROCEDURE | 805
1030 | DUCK RIVER |  | 1974-06-01 | 7406 | 0 | TURBIDITY, (JACKSON CANDLE UNITS) | 17
1030 | DUCK RIVER |  | 1974-06-01 | 7406 | 0 | COLOR (PLATINUM-COBALT UNITS) | 5
1030 | DUCK RIVER |  | 1974-06-01 | 7406 | 0 | COLOR,APPARENT(UNFILTERED SAMPLE) PLAT-COB UNITS | 64
1030 | DUCK RIVER |  | 1974-06-01 | 7406 | 0 | SPECIFIC CONDUCTANCE (UMHOS/CM @ 25C) | 175
1030 | DUCK RIVER |  | 1974-06-01 | 7406 | 0 | PH, LAB, STANDARD UNITS SU | 6.8
1030 | DUCK RIVER |  | 1974-06-01 | 7406 | 0 | ALKALINITY, TOTAL (MG/L AS CACO3) | 82
1030 | DUCK RIVER |  | 1974-06-01 | 7406 | 0 | ALKALINITY, PHENOLPHTHALEIN (MG/L) | 0
1030 | DUCK RIVER |  | 1974-06-01 | 7406 | 0 | ACIDITY, CO2 (PHENOLPHTHALEIN) (MG/L AS CACO3) | 6
1030 | DUCK RIVER |  | 1974-06-01 | 7406 | 0 | RESIDUE, TOTAL (MG/L) | 140
1030 | DUCK RIVER |  | 1974-06-01 | 7406 | 0 | RESIDUE, TOTAL FILTRABLE (DRIED AT 105C),MG/L | 118
1030 | DUCK RIVER |  | 1974-06-01 | 7406 | 0 | RESIDUE, TOTAL NONFILTRABLE (MG/L) | 22
1030 | DUCK RIVER |  | 1974-06-01 | 7406 | 0 | NITRITE PLUS NITRATE, TOTAL 1 DET. (MG/L AS N) | 0.47
1030 | DUCK RIVER |  | 1974-06-01 | 7406 | 0 | NITROGEN, AMMONIA&ORG., TOTAL 1 DET (MG/L AS N) | 0.42
1030 | DUCK RIVER |  | 1974-06-01 | 7406 | 0 | PHOSPHORUS, TOTAL (MG/L AS P) | 0.18
1030 | DUCK RIVER |  | 1974-06-01 | 7406 | 0 | CARBON, TOTAL ORGANIC (MG/L AS C) | 12
1030 | DUCK RIVER |  | 1974-06-01 | 7406 | 0 | HARDNESS, TOTAL (MG/L AS CACO3) | 95
1030 | DUCK RIVER |  | 1974-06-01 | 7406 | 0 | CALCIUM (MG/L AS CACO3) | 81
1030 | DUCK RIVER |  | 1974-06-01 | 7406 | 0 | MAGNESIUM (MG/L AS CACO3) | 14
1030 | DUCK RIVER |  | 1974-06-01 | 7406 | 0 | SODIUM, TOTAL (MG/L AS NA) | 2.9
1030 | DUCK RIVER |  | 1974-06-01 | 7406 | 0 | POTASSIUM, TOTAL MG/L AS K) | 1.2
1030 | DUCK RIVER |  | 1974-06-01 | 7406 | 0 | CHLORIDE,TOTAL IN WATER MG/L | 5
1030 | DUCK RIVER |  | 1974-06-01 | 7406 | 0 | SULFATE, TOTAL (MG/L AS SO4) | 10
1030 | DUCK RIVER |  | 1974-06-01 | 7406 | 0 | FLUORIDE, DISSOLVED (MG/L AS F) | 0.1
1030 | DUCK RIVER |  | 1974-06-01 | 7406 | 0 | SILICA, DISSOLVED (MG/L AS SI02) | 8.7
1030 | DUCK RIVER |  | 1974-06-01 | 7406 | 0 | ARSENIC, TOTAL (UG/L AS AS) | 20
1030 | DUCK RIVER |  | 1974-06-01 | 7406 | 0 | BARIUM, TOTAL (UG/L AS BA) | 40
1030 | DUCK RIVER |  | 1974-06-01 | 7406 | 0 | CADMIUM, TOTAL (UG/L AS CD) | 1
1030 | DUCK RIVER |  | 1974-06-01 | 7406 | 0 | CHROMIUM, TOTAL (UG/L AS CR) | 1
1030 | DUCK RIVER |  | 1974-06-01 | 7406 | 0 | COBALT, TOTAL (UG/L AS CO) | 5
1030 | DUCK RIVER |  | 1974-06-01 | 7406 | 0 | COPPER, TOTAL (UG/L AS CU) | 5
1030 | DUCK RIVER |  | 1974-06-01 | 7406 | 0 | IRON, TOTAL (UG/L AS FE) | 900
1030 | DUCK RIVER |  | 1974-06-01 | 7406 | 0 | LEAD, TOTAL (UG/L AS PB) | 5
1030 | DUCK RIVER |  | 1974-06-01 | 7406 | 0 | MANGANESE, TOTAL (UG/L AS MN) | 73
1030 | DUCK RIVER |  | 1974-06-01 | 7406 | 0 | NICKEL, TOTAL (UG/L AS NI) | 5
1030 | DUCK RIVER |  | 1974-06-01 | 7406 | 0 | SILVER, TOTAL (UG/L AS AG) | 1
1030 | DUCK RIVER |  | 1974-06-01 | 7406 | 0 | ZINC, TOTAL (UG/L AS ZN) | 18
1030 | DUCK RIVER |  | 1974-06-01 | 7406 | 0 | ANTIMONY, TOTAL (UG/L AS SB) | 30
1030 | DUCK RIVER |  | 1974-06-01 | 7406 | 0 | ALUMINUM, TOTAL (UG/L AS AL) | 1500
1030 | DUCK RIVER |  | 1974-06-01 | 7406 | 0 | METHYLENE BLUE ACTIVE SUBST. (DETERGENTS, ETC.) | 0.135
1030 | DUCK RIVER |  | 1974-06-01 | 7406 | 0 | MERCURY, TOTAL (UG/L AS HG) | 0.2
1030 | DUCK RIVER |  | 1974-08-01 | 7408 | 0 | NUMBER USED IN SAMPLE ACCOUNTING PROCEDURE | 1273
1030 | DUCK RIVER |  | 1974-08-01 | 7408 | 0 | TURBIDITY, (JACKSON CANDLE UNITS) | 23
1030 | DUCK RIVER |  | 1974-08-01 | 7408 | 0 | COLOR (PLATINUM-COBALT UNITS) | 7
1030 | DUCK RIVER |  | 1974-08-01 | 7408 | 0 | COLOR,APPARENT(UNFILTERED SAMPLE) PLAT-COB UNITS | 64
1030 | DUCK RIVER |  | 1974-08-01 | 7408 | 0 | SPECIFIC CONDUCTANCE (UMHOS/CM @ 25C) | 172
1030 | DUCK RIVER |  | 1974-08-01 | 7408 | 0 | PH, LAB, STANDARD UNITS SU | 7.5
1030 | DUCK RIVER |  | 1974-08-01 | 7408 | 0 | ALKALINITY, TOTAL (MG/L AS CACO3) | 83
1030 | DUCK RIVER |  | 1974-08-01 | 7408 | 0 | ALKALINITY, PHENOLPHTHALEIN (MG/L) | 0
1030 | DUCK RIVER |  | 1974-08-01 | 7408 | 0 | ACIDITY, CO2 (PHENOLPHTHALEIN) (MG/L AS CACO3) | 2
1030 | DUCK RIVER |  | 1974-08-01 | 7408 | 0 | RESIDUE, TOTAL (MG/L) | 145
1030 | DUCK RIVER |  | 1974-08-01 | 7408 | 0 | RESIDUE, TOTAL FILTRABLE (DRIED AT 105C),MG/L | 135
1030 | DUCK RIVER |  | 1974-08-01 | 7408 | 0 | RESIDUE, TOTAL NONFILTRABLE (MG/L) | 10
1030 | DUCK RIVER |  | 1974-08-01 | 7408 | 0 | NITRITE PLUS NITRATE, TOTAL 1 DET. (MG/L AS N) | 0.36
1030 | DUCK RIVER |  | 1974-08-01 | 7408 | 0 | NITROGEN, AMMONIA&ORG., TOTAL 1 DET (MG/L AS N) | 0.57
1030 | DUCK RIVER |  | 1974-08-01 | 7408 | 0 | PHOSPHORUS, TOTAL (MG/L AS P) | 0.83
1030 | DUCK RIVER |  | 1974-08-01 | 7408 | 0 | CARBON, TOTAL ORGANIC (MG/L AS C) | 2
1030 | DUCK RIVER |  | 1974-08-01 | 7408 | 0 | HARDNESS, TOTAL (MG/L AS CACO3) | 106
1030 | DUCK RIVER |  | 1974-08-01 | 7408 | 0 | CALCIUM (MG/L AS CACO3) | 96
1030 | DUCK RIVER |  | 1974-08-01 | 7408 | 0 | MAGNESIUM (MG/L AS CACO3) | 10
1030 | DUCK RIVER |  | 1974-08-01 | 7408 | 0 | SODIUM, TOTAL (MG/L AS NA) | 2.8
1030 | DUCK RIVER |  | 1974-08-01 | 7408 | 0 | POTASSIUM, TOTAL MG/L AS K) | 2.2
1030 | DUCK RIVER |  | 1974-08-01 | 7408 | 0 | CHLORIDE,TOTAL IN WATER MG/L | 7
1030 | DUCK RIVER |  | 1974-08-01 | 7408 | 0 | SULFATE, TOTAL (MG/L AS SO4) | 3
1030 | DUCK RIVER |  | 1974-08-01 | 7408 | 0 | FLUORIDE, DISSOLVED (MG/L AS F) | 0.1
1030 | DUCK RIVER |  | 1974-08-01 | 7408 | 0 | SILICA, DISSOLVED (MG/L AS SI02) | 4.3
1030 | DUCK RIVER |  | 1974-08-01 | 7408 | 0 | ARSENIC, TOTAL (UG/L AS AS) | 2
1030 | DUCK RIVER |  | 1974-08-01 | 7408 | 0 | BARIUM, TOTAL (UG/L AS BA) | 55
1030 | DUCK RIVER |  | 1974-08-01 | 7408 | 0 | CADMIUM, TOTAL (UG/L AS CD) | 1
1030 | DUCK RIVER |  | 1974-08-01 | 7408 | 0 | CHROMIUM, TOTAL (UG/L AS CR) | 1
1030 | DUCK RIVER |  | 1974-08-01 | 7408 | 0 | COBALT, TOTAL (UG/L AS CO) | 5
1030 | DUCK RIVER |  | 1974-08-01 | 7408 | 0 | COPPER, TOTAL (UG/L AS CU) | 5
1030 | DUCK RIVER |  | 1974-08-01 | 7408 | 0 | IRON, TOTAL (UG/L AS FE) | 1100
1030 | DUCK RIVER |  | 1974-08-01 | 7408 | 0 | LEAD, TOTAL (UG/L AS PB) | 10
1030 | DUCK RIVER |  | 1974-08-01 | 7408 | 0 | MANGANESE, TOTAL (UG/L AS MN) | 92
1030 | DUCK RIVER |  | 1974-08-01 | 7408 | 0 | NICKEL, TOTAL (UG/L AS NI) | 5
1030 | DUCK RIVER |  | 1974-08-01 | 7408 | 0 | SILVER, TOTAL (UG/L AS AG) | 1
1030 | DUCK RIVER |  | 1974-08-01 | 7408 | 0 | ZINC, TOTAL (UG/L AS ZN) | 15
1030 | DUCK RIVER |  | 1974-08-01 | 7408 | 0 | ANTIMONY, TOTAL (UG/L AS SB) | 3
1030 | DUCK RIVER |  | 1974-08-01 | 7408 | 0 | ALUMINUM, TOTAL (UG/L AS AL) | 1200
1030 | DUCK RIVER |  | 1974-08-01 | 7408 | 0 | SELENIUM, TOTAL (UG/L AS SE) | 1
1030 | DUCK RIVER |  | 1974-08-01 | 7408 | 0 | METHYLENE BLUE ACTIVE SUBST. (DETERGENTS, ETC.) | 0.01
1030 | DUCK RIVER |  | 1974-08-01 | 7408 | 0 | MERCURY, TOTAL (UG/L AS HG) | 0.2
1030 | DUCK RIVER |  | 1974-09-01 | 7409 | 0 | NUMBER USED IN SAMPLE ACCOUNTING PROCEDURE | 1508
1030 | DUCK RIVER |  | 1974-09-01 | 7409 | 0 | TURBIDITY, (JACKSON CANDLE UNITS) | 2.5
1030 | DUCK RIVER |  | 1974-09-01 | 7409 | 0 | COLOR (PLATINUM-COBALT UNITS) | 5
1030 | DUCK RIVER |  | 1974-09-01 | 7409 | 0 | COLOR,APPARENT(UNFILTERED SAMPLE) PLAT-COB UNITS | 31
1030 | DUCK RIVER |  | 1974-09-01 | 7409 | 0 | SPECIFIC CONDUCTANCE (UMHOS/CM @ 25C) | 215
1030 | DUCK RIVER |  | 1974-09-01 | 7409 | 0 | PH, LAB, STANDARD UNITS SU | 7.5
1030 | DUCK RIVER |  | 1974-09-01 | 7409 | 0 | ALKALINITY, TOTAL (MG/L AS CACO3) | 108
1030 | DUCK RIVER |  | 1974-09-01 | 7409 | 0 | ALKALINITY, PHENOLPHTHALEIN (MG/L) | 0
1030 | DUCK RIVER |  | 1974-09-01 | 7409 | 0 | ACIDITY, CO2 (PHENOLPHTHALEIN) (MG/L AS CACO3) | 3.8
1030 | DUCK RIVER |  | 1974-09-01 | 7409 | 0 | RESIDUE, TOTAL (MG/L) | 129
1030 | DUCK RIVER |  | 1974-09-01 | 7409 | 0 | RESIDUE, TOTAL FILTRABLE (DRIED AT 105C),MG/L | 119
1030 | DUCK RIVER |  | 1974-09-01 | 7409 | 0 | RESIDUE, TOTAL NONFILTRABLE (MG/L) | 10
1030 | DUCK RIVER |  | 1974-09-01 | 7409 | 0 | NITRITE PLUS NITRATE, TOTAL 1 DET. (MG/L AS N) | 0.32
1030 | DUCK RIVER |  | 1974-09-01 | 7409 | 0 | NITROGEN, AMMONIA&ORG., TOTAL 1 DET (MG/L AS N) | 0.41
1030 | DUCK RIVER |  | 1974-09-01 | 7409 | 0 | PHOSPHORUS, TOTAL (MG/L AS P) | 0.1
1030 | DUCK RIVER |  | 1974-09-01 | 7409 | 0 | CARBON, TOTAL ORGANIC (MG/L AS C) | 1.3
1030 | DUCK RIVER |  | 1974-09-01 | 7409 | 0 | HARDNESS, TOTAL (MG/L AS CACO3) | 121
1030 | DUCK RIVER |  | 1974-09-01 | 7409 | 0 | CALCIUM (MG/L AS CACO3) | 100
1030 | DUCK RIVER |  | 1974-09-01 | 7409 | 0 | MAGNESIUM (MG/L AS CACO3) | 20
1030 | DUCK RIVER |  | 1974-09-01 | 7409 | 0 | SODIUM, TOTAL (MG/L AS NA) | 2.2
1030 | DUCK RIVER |  | 1974-09-01 | 7409 | 0 | POTASSIUM, TOTAL MG/L AS K) | 1.6
1030 | DUCK RIVER |  | 1974-09-01 | 7409 | 0 | CHLORIDE,TOTAL IN WATER MG/L | 8
1030 | DUCK RIVER |  | 1974-09-01 | 7409 | 0 | SULFATE, TOTAL (MG/L AS SO4) | 8
1030 | DUCK RIVER |  | 1974-09-01 | 7409 | 0 | FLUORIDE, DISSOLVED (MG/L AS F) | 0.06
1030 | DUCK RIVER |  | 1974-09-01 | 7409 | 0 | SILICA, DISSOLVED (MG/L AS SI02) | 5
1030 | DUCK RIVER |  | 1974-09-01 | 7409 | 0 | ARSENIC, TOTAL (UG/L AS AS) | 2
1030 | DUCK RIVER |  | 1974-09-01 | 7409 | 0 | BARIUM, TOTAL (UG/L AS BA) | 30
1030 | DUCK RIVER |  | 1974-09-01 | 7409 | 0 | CADMIUM, TOTAL (UG/L AS CD) | 1
1030 | DUCK RIVER |  | 1974-09-01 | 7409 | 0 | CHROMIUM, TOTAL (UG/L AS CR) | 2
1030 | DUCK RIVER |  | 1974-09-01 | 7409 | 0 | COBALT, TOTAL (UG/L AS CO) | 5
1030 | DUCK RIVER |  | 1974-09-01 | 7409 | 0 | COPPER, TOTAL (UG/L AS CU) | 19
1030 | DUCK RIVER |  | 1974-09-01 | 7409 | 0 | IRON, TOTAL (UG/L AS FE) | 150
1030 | DUCK RIVER |  | 1974-09-01 | 7409 | 0 | LEAD, TOTAL (UG/L AS PB) | 10
1030 | DUCK RIVER |  | 1974-09-01 | 7409 | 0 | MANGANESE, TOTAL (UG/L AS MN) | 19
1030 | DUCK RIVER |  | 1974-09-01 | 7409 | 0 | NICKEL, TOTAL (UG/L AS NI) | 5
1030 | DUCK RIVER |  | 1974-09-01 | 7409 | 0 | SILVER, TOTAL (UG/L AS AG) | 1
1030 | DUCK RIVER |  | 1974-09-01 | 7409 | 0 | ZINC, TOTAL (UG/L AS ZN) | 6
1030 | DUCK RIVER |  | 1974-09-01 | 7409 | 0 | ANTIMONY, TOTAL (UG/L AS SB) | 30
1030 | DUCK RIVER |  | 1974-09-01 | 7409 | 0 | ALUMINUM, TOTAL (UG/L AS AL) | 320
1030 | DUCK RIVER |  | 1974-09-01 | 7409 | 0 | METHYLENE BLUE ACTIVE SUBST. (DETERGENTS, ETC.) | 0.02
1030 | DUCK RIVER |  | 1974-09-01 | 7409 | 0 | MERCURY, TOTAL (UG/L AS HG) | 0.2
1030 | DUCK RIVER |  | 1974-10-01 | 7410 | 0 | NUMBER USED IN SAMPLE ACCOUNTING PROCEDURE | 1759
1030 | DUCK RIVER |  | 1974-10-01 | 7410 | 0 | TURBIDITY, (JACKSON CANDLE UNITS) | 1.5
1030 | DUCK RIVER |  | 1974-10-01 | 7410 | 0 | COLOR (PLATINUM-COBALT UNITS) | 0
1030 | DUCK RIVER |  | 1974-10-01 | 7410 | 0 | COLOR,APPARENT(UNFILTERED SAMPLE) PLAT-COB UNITS | 7
1030 | DUCK RIVER |  | 1974-10-01 | 7410 | 0 | SPECIFIC CONDUCTANCE (UMHOS/CM @ 25C) | 79
1030 | DUCK RIVER |  | 1974-10-01 | 7410 | 0 | PH, LAB, STANDARD UNITS SU | 6.6
1030 | DUCK RIVER |  | 1974-10-01 | 7410 | 0 | ALKALINITY, TOTAL (MG/L AS CACO3) | 27
1030 | DUCK RIVER |  | 1974-10-01 | 7410 | 0 | ALKALINITY, PHENOLPHTHALEIN (MG/L) | 0
1030 | DUCK RIVER |  | 1974-10-01 | 7410 | 0 | ACIDITY, CO2 (PHENOLPHTHALEIN) (MG/L AS CACO3) | 4
1030 | DUCK RIVER |  | 1974-10-01 | 7410 | 0 | RESIDUE, TOTAL (MG/L) | 46
1030 | DUCK RIVER |  | 1974-10-01 | 7410 | 0 | RESIDUE, TOTAL FILTRABLE (DRIED AT 105C),MG/L | 32
1030 | DUCK RIVER |  | 1974-10-01 | 7410 | 0 | RESIDUE, TOTAL NONFILTRABLE (MG/L) | 14
1030 | DUCK RIVER |  | 1974-10-01 | 7410 | 0 | NITRITE PLUS NITRATE, TOTAL 1 DET. (MG/L AS N) | 0.16
1030 | DUCK RIVER |  | 1974-10-01 | 7410 | 0 | NITROGEN, AMMONIA&ORG., TOTAL 1 DET (MG/L AS N) | 0.49
1030 | DUCK RIVER |  | 1974-10-01 | 7410 | 0 | PHOSPHORUS, TOTAL (MG/L AS P) | 0.43
1030 | DUCK RIVER |  | 1974-10-01 | 7410 | 0 | CARBON, TOTAL ORGANIC (MG/L AS C) | 3.3
1030 | DUCK RIVER |  | 1974-10-01 | 7410 | 0 | HARDNESS, TOTAL (MG/L AS CACO3) | 30
1030 | DUCK RIVER |  | 1974-10-01 | 7410 | 0 | CALCIUM (MG/L AS CACO3) | 24
1030 | DUCK RIVER |  | 1974-10-01 | 7410 | 0 | MAGNESIUM (MG/L AS CACO3) | 6
1030 | DUCK RIVER |  | 1974-10-01 | 7410 | 0 | SODIUM, TOTAL (MG/L AS NA) | 2.2
1030 | DUCK RIVER |  | 1974-10-01 | 7410 | 0 | POTASSIUM, TOTAL MG/L AS K) | 1.1
1030 | DUCK RIVER |  | 1974-10-01 | 7410 | 0 | CHLORIDE,TOTAL IN WATER MG/L | 5
1030 | DUCK RIVER |  | 1974-10-01 | 7410 | 0 | SULFATE, TOTAL (MG/L AS SO4) | 19
1030 | DUCK RIVER |  | 1974-10-01 | 7410 | 0 | FLUORIDE, DISSOLVED (MG/L AS F) | 0.05
1030 | DUCK RIVER |  | 1974-10-01 | 7410 | 0 | SILICA, DISSOLVED (MG/L AS SI02) | 4.5
1030 | DUCK RIVER |  | 1974-10-01 | 7410 | 0 | ARSENIC, TOTAL (UG/L AS AS) | 1
1030 | DUCK RIVER |  | 1974-10-01 | 7410 | 0 | BARIUM, TOTAL (UG/L AS BA) | 10
1030 | DUCK RIVER |  | 1974-10-01 | 7410 | 0 | CADMIUM, TOTAL (UG/L AS CD) | 1
1030 | DUCK RIVER |  | 1974-10-01 | 7410 | 0 | CHROMIUM, TOTAL (UG/L AS CR) | 6
1030 | DUCK RIVER |  | 1974-10-01 | 7410 | 0 | COBALT, TOTAL (UG/L AS CO) | 5
1030 | DUCK RIVER |  | 1974-10-01 | 7410 | 0 | COPPER, TOTAL (UG/L AS CU) | 20
1030 | DUCK RIVER |  | 1974-10-01 | 7410 | 0 | IRON, TOTAL (UG/L AS FE) | 200
1030 | DUCK RIVER |  | 1974-10-01 | 7410 | 0 | LEAD, TOTAL (UG/L AS PB) | 5
1030 | DUCK RIVER |  | 1974-10-01 | 7410 | 0 | MANGANESE, TOTAL (UG/L AS MN) | 57
1030 | DUCK RIVER |  | 1974-10-01 | 7410 | 0 | NICKEL, TOTAL (UG/L AS NI) | 5
1030 | DUCK RIVER |  | 1974-10-01 | 7410 | 0 | SILVER, TOTAL (UG/L AS AG) | 1
1030 | DUCK RIVER |  | 1974-10-01 | 7410 | 0 | ZINC, TOTAL (UG/L AS ZN) | 90
1030 | DUCK RIVER |  | 1974-10-01 | 7410 | 0 | ANTIMONY, TOTAL (UG/L AS SB) | 30
1030 | DUCK RIVER |  | 1974-10-01 | 7410 | 0 | ALUMINUM, TOTAL (UG/L AS AL) | 90
1030 | DUCK RIVER |  | 1974-10-01 | 7410 | 0 | SELENIUM, TOTAL (UG/L AS SE) | 1
1030 | DUCK RIVER |  | 1974-10-01 | 7410 | 0 | METHYLENE BLUE ACTIVE SUBST. (DETERGENTS, ETC.) | 0.02
1030 | DUCK RIVER |  | 1974-10-01 | 7410 | 0 | MERCURY, TOTAL (UG/L AS HG) | 0.2
1030 | DUCK RIVER |  | 1974-11-01 | 7411 | 0 | NUMBER USED IN SAMPLE ACCOUNTING PROCEDURE | 1902
1030 | DUCK RIVER |  | 1974-11-01 | 7411 | 0 | TURBIDITY, (JACKSON CANDLE UNITS) | 5.7
1030 | DUCK RIVER |  | 1974-11-01 | 7411 | 0 | COLOR (PLATINUM-COBALT UNITS) | 7
1030 | DUCK RIVER |  | 1974-11-01 | 7411 | 0 | COLOR,APPARENT(UNFILTERED SAMPLE) PLAT-COB UNITS | 26
1030 | DUCK RIVER |  | 1974-11-01 | 7411 | 0 | SPECIFIC CONDUCTANCE (UMHOS/CM @ 25C) | 200
1030 | DUCK RIVER |  | 1974-11-01 | 7411 | 0 | PH, LAB, STANDARD UNITS SU | 7.7
1030 | DUCK RIVER |  | 1974-11-01 | 7411 | 0 | ALKALINITY, TOTAL (MG/L AS CACO3) | 99
1030 | DUCK RIVER |  | 1974-11-01 | 7411 | 0 | ALKALINITY, PHENOLPHTHALEIN (MG/L) | 0
1030 | DUCK RIVER |  | 1974-11-01 | 7411 | 0 | ACIDITY, CO2 (PHENOLPHTHALEIN) (MG/L AS CACO3) | 4
1030 | DUCK RIVER |  | 1974-11-01 | 7411 | 0 | RESIDUE, TOTAL (MG/L) | 144
1030 | DUCK RIVER |  | 1974-11-01 | 7411 | 0 | RESIDUE, TOTAL FILTRABLE (DRIED AT 105C),MG/L | 126
1030 | DUCK RIVER |  | 1974-11-01 | 7411 | 0 | RESIDUE, TOTAL NONFILTRABLE (MG/L) | 18
1030 | DUCK RIVER |  | 1974-11-01 | 7411 | 0 | NITRITE PLUS NITRATE, TOTAL 1 DET. (MG/L AS N) | 0.26
1030 | DUCK RIVER |  | 1974-11-01 | 7411 | 0 | NITROGEN, AMMONIA&ORG., TOTAL 1 DET (MG/L AS N) | 0.77
1030 | DUCK RIVER |  | 1974-11-01 | 7411 | 0 | PHOSPHORUS, TOTAL (MG/L AS P) | 0.13
1030 | DUCK RIVER |  | 1974-11-01 | 7411 | 0 | CARBON, TOTAL ORGANIC (MG/L AS C) | 3.3
1030 | DUCK RIVER |  | 1974-11-01 | 7411 | 0 | HARDNESS, TOTAL (MG/L AS CACO3) | 106
1030 | DUCK RIVER |  | 1974-11-01 | 7411 | 0 | CALCIUM (MG/L AS CACO3) | 90
1030 | DUCK RIVER |  | 1974-11-01 | 7411 | 0 | MAGNESIUM (MG/L AS CACO3) | 16
1030 | DUCK RIVER |  | 1974-11-01 | 7411 | 0 | SODIUM, TOTAL (MG/L AS NA) | 2.7
1030 | DUCK RIVER |  | 1974-11-01 | 7411 | 0 | POTASSIUM, TOTAL MG/L AS K) | 1.7
1030 | DUCK RIVER |  | 1974-11-01 | 7411 | 0 | CHLORIDE,TOTAL IN WATER MG/L | 6
1030 | DUCK RIVER |  | 1974-11-01 | 7411 | 0 | SULFATE, TOTAL (MG/L AS SO4) | 10
1030 | DUCK RIVER |  | 1974-11-01 | 7411 | 0 | FLUORIDE, DISSOLVED (MG/L AS F) | 0.08
1030 | DUCK RIVER |  | 1974-11-01 | 7411 | 0 | SILICA, DISSOLVED (MG/L AS SI02) | 3.4
1030 | DUCK RIVER |  | 1974-11-01 | 7411 | 0 | ARSENIC, TOTAL (UG/L AS AS) | 1
1030 | DUCK RIVER |  | 1974-11-01 | 7411 | 0 | BARIUM, TOTAL (UG/L AS BA) | 20
1030 | DUCK RIVER |  | 1974-11-01 | 7411 | 0 | CADMIUM, TOTAL (UG/L AS CD) | 1
1030 | DUCK RIVER |  | 1974-11-01 | 7411 | 0 | CHROMIUM, TOTAL (UG/L AS CR) | 3
1030 | DUCK RIVER |  | 1974-11-01 | 7411 | 0 | COBALT, TOTAL (UG/L AS CO) | 5
1030 | DUCK RIVER |  | 1974-11-01 | 7411 | 0 | COPPER, TOTAL (UG/L AS CU) | 19
1030 | DUCK RIVER |  | 1974-11-01 | 7411 | 0 | IRON, TOTAL (UG/L AS FE) | 600
1030 | DUCK RIVER |  | 1974-11-01 | 7411 | 0 | LEAD, TOTAL (UG/L AS PB) | 5
1030 | DUCK RIVER |  | 1974-11-01 | 7411 | 0 | MANGANESE, TOTAL (UG/L AS MN) | 59
1030 | DUCK RIVER |  | 1974-11-01 | 7411 | 0 | NICKEL, TOTAL (UG/L AS NI) | 5
1030 | DUCK RIVER |  | 1974-11-01 | 7411 | 0 | SILVER, TOTAL (UG/L AS AG) | 1
1030 | DUCK RIVER |  | 1974-11-01 | 7411 | 0 | ZINC, TOTAL (UG/L AS ZN) | 28
1030 | DUCK RIVER |  | 1974-11-01 | 7411 | 0 | ANTIMONY, TOTAL (UG/L AS SB) | 5
1030 | DUCK RIVER |  | 1974-11-01 | 7411 | 0 | ALUMINUM, TOTAL (UG/L AS AL) | 430
1030 | DUCK RIVER |  | 1974-11-01 | 7411 | 0 | SELENIUM, TOTAL (UG/L AS SE) | 1
1030 | DUCK RIVER |  | 1974-11-01 | 7411 | 0 | METHYLENE BLUE ACTIVE SUBST. (DETERGENTS, ETC.) | 0.03
1030 | DUCK RIVER |  | 1974-11-01 | 7411 | 0 | MERCURY, TOTAL (UG/L AS HG) | 0.4
1030 | DUCK RIVER |  | 1974-12-01 | 7412 | 0 | NUMBER USED IN SAMPLE ACCOUNTING PROCEDURE | 22
1030 | DUCK RIVER |  | 1974-12-01 | 7412 | 0 | TURBIDITY, (JACKSON CANDLE UNITS) | 5.8
1030 | DUCK RIVER |  | 1974-12-01 | 7412 | 0 | COLOR (PLATINUM-COBALT UNITS) | 10
1030 | DUCK RIVER |  | 1974-12-01 | 7412 | 0 | COLOR,APPARENT(UNFILTERED SAMPLE) PLAT-COB UNITS | 33
1030 | DUCK RIVER |  | 1974-12-01 | 7412 | 0 | SPECIFIC CONDUCTANCE (UMHOS/CM @ 25C) | 108
1030 | DUCK RIVER |  | 1974-12-01 | 7412 | 0 | PH, LAB, STANDARD UNITS SU | 7.7
1030 | DUCK RIVER |  | 1974-12-01 | 7412 | 0 | ALKALINITY, TOTAL (MG/L AS CACO3) | 100
1030 | DUCK RIVER |  | 1974-12-01 | 7412 | 0 | ALKALINITY, PHENOLPHTHALEIN (MG/L) | 0
1030 | DUCK RIVER |  | 1974-12-01 | 7412 | 0 | ACIDITY, CO2 (PHENOLPHTHALEIN) (MG/L AS CACO3) | 6
1030 | DUCK RIVER |  | 1974-12-01 | 7412 | 0 | RESIDUE, TOTAL (MG/L) | 130
1030 | DUCK RIVER |  | 1974-12-01 | 7412 | 0 | RESIDUE, TOTAL FILTRABLE (DRIED AT 105C),MG/L | 122
1030 | DUCK RIVER |  | 1974-12-01 | 7412 | 0 | RESIDUE, TOTAL NONFILTRABLE (MG/L) | 8
1030 | DUCK RIVER |  | 1974-12-01 | 7412 | 0 | NITRITE PLUS NITRATE, TOTAL 1 DET. (MG/L AS N) | 0.47
1030 | DUCK RIVER |  | 1974-12-01 | 7412 | 0 | NITROGEN, AMMONIA&ORG., TOTAL 1 DET (MG/L AS N) | 0.22
1030 | DUCK RIVER |  | 1974-12-01 | 7412 | 0 | PHOSPHORUS, TOTAL (MG/L AS P) | 0.19
1030 | DUCK RIVER |  | 1974-12-01 | 7412 | 0 | CARBON, TOTAL ORGANIC (MG/L AS C) | 5
1030 | DUCK RIVER |  | 1974-12-01 | 7412 | 0 | HARDNESS, TOTAL (MG/L AS CACO3) | 100
1030 | DUCK RIVER |  | 1974-12-01 | 7412 | 0 | CALCIUM (MG/L AS CACO3) | 88
1030 | DUCK RIVER |  | 1974-12-01 | 7412 | 0 | MAGNESIUM (MG/L AS CACO3) | 12
1030 | DUCK RIVER |  | 1974-12-01 | 7412 | 0 | SODIUM, TOTAL (MG/L AS NA) | 2.8
1030 | DUCK RIVER |  | 1974-12-01 | 7412 | 0 | POTASSIUM, TOTAL MG/L AS K) | 1.4
1030 | DUCK RIVER |  | 1974-12-01 | 7412 | 0 | CHLORIDE,TOTAL IN WATER MG/L | 5
1030 | DUCK RIVER |  | 1974-12-01 | 7412 | 0 | SULFATE, TOTAL (MG/L AS SO4) | 12
1030 | DUCK RIVER |  | 1974-12-01 | 7412 | 0 | FLUORIDE, DISSOLVED (MG/L AS F) | 0.06
1030 | DUCK RIVER |  | 1974-12-01 | 7412 | 0 | SILICA, DISSOLVED (MG/L AS SI02) | 4
1030 | DUCK RIVER |  | 1974-12-01 | 7412 | 0 | ARSENIC, TOTAL (UG/L AS AS) | 1
1030 | DUCK RIVER |  | 1974-12-01 | 7412 | 0 | BARIUM, TOTAL (UG/L AS BA) | 10
1030 | DUCK RIVER |  | 1974-12-01 | 7412 | 0 | CADMIUM, TOTAL (UG/L AS CD) | 1
1030 | DUCK RIVER |  | 1974-12-01 | 7412 | 0 | CHROMIUM, TOTAL (UG/L AS CR) | 2
1030 | DUCK RIVER |  | 1974-12-01 | 7412 | 0 | COBALT, TOTAL (UG/L AS CO) | 5
1030 | DUCK RIVER |  | 1974-12-01 | 7412 | 0 | COPPER, TOTAL (UG/L AS CU) | 39
1030 | DUCK RIVER |  | 1974-12-01 | 7412 | 0 | IRON, TOTAL (UG/L AS FE) | 600
1030 | DUCK RIVER |  | 1974-12-01 | 7412 | 0 | LEAD, TOTAL (UG/L AS PB) | 10
1030 | DUCK RIVER |  | 1974-12-01 | 7412 | 0 | MANGANESE, TOTAL (UG/L AS MN) | 44
1030 | DUCK RIVER |  | 1974-12-01 | 7412 | 0 | NICKEL, TOTAL (UG/L AS NI) | 5
1030 | DUCK RIVER |  | 1974-12-01 | 7412 | 0 | SILVER, TOTAL (UG/L AS AG) | 1
1030 | DUCK RIVER |  | 1974-12-01 | 7412 | 0 | ZINC, TOTAL (UG/L AS ZN) | 10
1030 | DUCK RIVER |  | 1974-12-01 | 7412 | 0 | ANTIMONY, TOTAL (UG/L AS SB) | 20
1030 | DUCK RIVER |  | 1974-12-01 | 7412 | 0 | ALUMINUM, TOTAL (UG/L AS AL) | 490
1030 | DUCK RIVER |  | 1974-12-01 | 7412 | 0 | SELENIUM, TOTAL (UG/L AS SE) | 1
1030 | DUCK RIVER |  | 1974-12-01 | 7412 | 0 | METHYLENE BLUE ACTIVE SUBST. (DETERGENTS, ETC.) | 0.03
1030 | DUCK RIVER |  | 1974-12-01 | 7412 | 0 | MERCURY, TOTAL (UG/L AS HG) | 0.8
1030 | DUCK RIVER |  | 1975-01-01 | 7501 | 0 | NUMBER USED IN SAMPLE ACCOUNTING PROCEDURE | 184
1030 | DUCK RIVER |  | 1975-01-01 | 7501 | 0 | TURBIDITY, (JACKSON CANDLE UNITS) | 6
1030 | DUCK RIVER |  | 1975-01-01 | 7501 | 0 | COLOR (PLATINUM-COBALT UNITS) | 7
1030 | DUCK RIVER |  | 1975-01-01 | 7501 | 0 | COLOR,APPARENT(UNFILTERED SAMPLE) PLAT-COB UNITS | 38
1030 | DUCK RIVER |  | 1975-01-01 | 7501 | 0 | SPECIFIC CONDUCTANCE (UMHOS/CM @ 25C) | 150
1030 | DUCK RIVER |  | 1975-01-01 | 7501 | 0 | PH, LAB, STANDARD UNITS SU | 7.5
1030 | DUCK RIVER |  | 1975-01-01 | 7501 | 0 | ALKALINITY, TOTAL (MG/L AS CACO3) | 75
1030 | DUCK RIVER |  | 1975-01-01 | 7501 | 0 | ALKALINITY, PHENOLPHTHALEIN (MG/L) | 0
1030 | DUCK RIVER |  | 1975-01-01 | 7501 | 0 | ACIDITY, CO2 (PHENOLPHTHALEIN) (MG/L AS CACO3) | 9
1030 | DUCK RIVER |  | 1975-01-01 | 7501 | 0 | RESIDUE, TOTAL (MG/L) | 132
1030 | DUCK RIVER |  | 1975-01-01 | 7501 | 0 | RESIDUE, TOTAL FILTRABLE (DRIED AT 105C),MG/L | 100
1030 | DUCK RIVER |  | 1975-01-01 | 7501 | 0 | RESIDUE, TOTAL NONFILTRABLE (MG/L) | 32
1030 | DUCK RIVER |  | 1975-01-01 | 7501 | 0 | NITRITE PLUS NITRATE, TOTAL 1 DET. (MG/L AS N) | 0.58
1030 | DUCK RIVER |  | 1975-01-01 | 7501 | 0 | NITROGEN, AMMONIA&ORG., TOTAL 1 DET (MG/L AS N) | 0.43
1030 | DUCK RIVER |  | 1975-01-01 | 7501 | 0 | PHOSPHORUS, TOTAL (MG/L AS P) | 1.08
1030 | DUCK RIVER |  | 1975-01-01 | 7501 | 0 | CARBON, TOTAL ORGANIC (MG/L AS C) | 3.2
1030 | DUCK RIVER |  | 1975-01-01 | 7501 | 0 | HARDNESS, TOTAL (MG/L AS CACO3) | 88
1030 | DUCK RIVER |  | 1975-01-01 | 7501 | 0 | CALCIUM (MG/L AS CACO3) | 80
1030 | DUCK RIVER |  | 1975-01-01 | 7501 | 0 | MAGNESIUM (MG/L AS CACO3) | 8
1030 | DUCK RIVER |  | 1975-01-01 | 7501 | 0 | SODIUM, TOTAL (MG/L AS NA) | 1.9
1030 | DUCK RIVER |  | 1975-01-01 | 7501 | 0 | POTASSIUM, TOTAL MG/L AS K) | 1.3
1030 | DUCK RIVER |  | 1975-01-01 | 7501 | 0 | CHLORIDE,TOTAL IN WATER MG/L | 10
1030 | DUCK RIVER |  | 1975-01-01 | 7501 | 0 | SULFATE, TOTAL (MG/L AS SO4) | 11
1030 | DUCK RIVER |  | 1975-01-01 | 7501 | 0 | FLUORIDE, DISSOLVED (MG/L AS F) | 0.07
1030 | DUCK RIVER |  | 1975-01-01 | 7501 | 0 | SILICA, DISSOLVED (MG/L AS SI02) | 6.2
1030 | DUCK RIVER |  | 1975-01-01 | 7501 | 0 | ARSENIC, TOTAL (UG/L AS AS) | 1
1030 | DUCK RIVER |  | 1975-01-01 | 7501 | 0 | BARIUM, TOTAL (UG/L AS BA) | 20
1030 | DUCK RIVER |  | 1975-01-01 | 7501 | 0 | CADMIUM, TOTAL (UG/L AS CD) | 1
1030 | DUCK RIVER |  | 1975-01-01 | 7501 | 0 | CHROMIUM, TOTAL (UG/L AS CR) | 1
1030 | DUCK RIVER |  | 1975-01-01 | 7501 | 0 | COBALT, TOTAL (UG/L AS CO) | 5
1030 | DUCK RIVER |  | 1975-01-01 | 7501 | 0 | COPPER, TOTAL (UG/L AS CU) | 5
1030 | DUCK RIVER |  | 1975-01-01 | 7501 | 0 | IRON, TOTAL (UG/L AS FE) | 700
1030 | DUCK RIVER |  | 1975-01-01 | 7501 | 0 | LEAD, TOTAL (UG/L AS PB) | 5
1030 | DUCK RIVER |  | 1975-01-01 | 7501 | 0 | MANGANESE, TOTAL (UG/L AS MN) | 45
1030 | DUCK RIVER |  | 1975-01-01 | 7501 | 0 | NICKEL, TOTAL (UG/L AS NI) | 5
1030 | DUCK RIVER |  | 1975-01-01 | 7501 | 0 | SILVER, TOTAL (UG/L AS AG) | 1
1030 | DUCK RIVER |  | 1975-01-01 | 7501 | 0 | ZINC, TOTAL (UG/L AS ZN) | 17
1030 | DUCK RIVER |  | 1975-01-01 | 7501 | 0 | ANTIMONY, TOTAL (UG/L AS SB) | 30
1030 | DUCK RIVER |  | 1975-01-01 | 7501 | 0 | ALUMINUM, TOTAL (UG/L AS AL) | 400
1030 | DUCK RIVER |  | 1975-01-01 | 7501 | 0 | SELENIUM, TOTAL (UG/L AS SE) | 1
1030 | DUCK RIVER |  | 1975-01-01 | 7501 | 0 | METHYLENE BLUE ACTIVE SUBST. (DETERGENTS, ETC.) | 0.03
1030 | DUCK RIVER |  | 1975-01-01 | 7501 | 0 | MERCURY, TOTAL (UG/L AS HG) | 0.2
1030 | DUCK RIVER |  | 1975-02-01 | 7502 | 0 | FLUORIDE, DISSOLVED (MG/L AS F) | 175
1030 | DUCK RIVER |  | 1975-02-01 | 7502 | 0 | SILICA, DISSOLVED (MG/L AS SI02) | 4.6
1030 | DUCK RIVER |  | 1975-02-01 | 7502 | 0 | BARIUM, TOTAL (UG/L AS BA) | 40
1030 | DUCK RIVER |  | 1975-02-01 | 7502 | 0 | NICKEL, TOTAL (UG/L AS NI) | 5
1030 | DUCK RIVER |  | 1975-03-01 | 7503 | 0 | NUMBER USED IN SAMPLE ACCOUNTING PROCEDURE | 472
1030 | DUCK RIVER |  | 1975-03-01 | 7503 | 0 | TURBIDITY, (JACKSON CANDLE UNITS) | 25
1030 | DUCK RIVER |  | 1975-03-01 | 7503 | 0 | COLOR (PLATINUM-COBALT UNITS) | 21
1030 | DUCK RIVER |  | 1975-03-01 | 7503 | 0 | COLOR,APPARENT(UNFILTERED SAMPLE) PLAT-COB UNITS | 83
1030 | DUCK RIVER |  | 1975-03-01 | 7503 | 0 | PH, LAB, STANDARD UNITS SU | 7.7
1030 | DUCK RIVER |  | 1975-03-01 | 7503 | 0 | ALKALINITY, TOTAL (MG/L AS CACO3) | 83
1030 | DUCK RIVER |  | 1975-03-01 | 7503 | 0 | ALKALINITY, PHENOLPHTHALEIN (MG/L) | 0
1030 | DUCK RIVER |  | 1975-03-01 | 7503 | 0 | ACIDITY, CO2 (PHENOLPHTHALEIN) (MG/L AS CACO3) | 4
1030 | DUCK RIVER |  | 1975-03-01 | 7503 | 0 | RESIDUE, TOTAL (MG/L) | 110
1030 | DUCK RIVER |  | 1975-03-01 | 7503 | 0 | RESIDUE, TOTAL FILTRABLE (DRIED AT 105C),MG/L | 53
1030 | DUCK RIVER |  | 1975-03-01 | 7503 | 0 | RESIDUE, TOTAL NONFILTRABLE (MG/L) | 57
1030 | DUCK RIVER |  | 1975-03-01 | 7503 | 0 | NITRITE PLUS NITRATE, TOTAL 1 DET. (MG/L AS N) | 0.43
1030 | DUCK RIVER |  | 1975-03-01 | 7503 | 0 | NITROGEN, AMMONIA&ORG., TOTAL 1 DET (MG/L AS N) | 0.74
1030 | DUCK RIVER |  | 1975-03-01 | 7503 | 0 | PHOSPHORUS, TOTAL (MG/L AS P) | 0.27
1030 | DUCK RIVER |  | 1975-03-01 | 7503 | 0 | CARBON, TOTAL ORGANIC (MG/L AS C) | 7.3
1030 | DUCK RIVER |  | 1975-03-01 | 7503 | 0 | HARDNESS, TOTAL (MG/L AS CACO3) | 84
1030 | DUCK RIVER |  | 1975-03-01 | 7503 | 0 | CALCIUM (MG/L AS CACO3) | 66
1030 | DUCK RIVER |  | 1975-03-01 | 7503 | 0 | MAGNESIUM (MG/L AS CACO3) | 18
1030 | DUCK RIVER |  | 1975-03-01 | 7503 | 0 | SODIUM, TOTAL (MG/L AS NA) | 1.4
1030 | DUCK RIVER |  | 1975-03-01 | 7503 | 0 | POTASSIUM, TOTAL MG/L AS K) | 1.9
1030 | DUCK RIVER |  | 1975-03-01 | 7503 | 0 | CHLORIDE,TOTAL IN WATER MG/L | 5
1030 | DUCK RIVER |  | 1975-03-01 | 7503 | 0 | SULFATE, TOTAL (MG/L AS SO4) | 8
1030 | DUCK RIVER |  | 1975-03-01 | 7503 | 0 | FLUORIDE, DISSOLVED (MG/L AS F) | 0.08
1030 | DUCK RIVER |  | 1975-03-01 | 7503 | 0 | SILICA, DISSOLVED (MG/L AS SI02) | 4.8
1030 | DUCK RIVER |  | 1975-03-01 | 7503 | 0 | ARSENIC, TOTAL (UG/L AS AS) | 2
1030 | DUCK RIVER |  | 1975-03-01 | 7503 | 0 | BARIUM, TOTAL (UG/L AS BA) | 30
1030 | DUCK RIVER |  | 1975-03-01 | 7503 | 0 | CADMIUM, TOTAL (UG/L AS CD) | 1
1030 | DUCK RIVER |  | 1975-03-01 | 7503 | 0 | COPPER, TOTAL (UG/L AS CU) | 9
1030 | DUCK RIVER |  | 1975-03-01 | 7503 | 0 | IRON, TOTAL (UG/L AS FE) | 2200
1030 | DUCK RIVER |  | 1975-03-01 | 7503 | 0 | LEAD, TOTAL (UG/L AS PB) | 5
1030 | DUCK RIVER |  | 1975-03-01 | 7503 | 0 | MANGANESE, TOTAL (UG/L AS MN) | 125
1030 | DUCK RIVER |  | 1975-03-01 | 7503 | 0 | NICKEL, TOTAL (UG/L AS NI) | 5
1030 | DUCK RIVER |  | 1975-03-01 | 7503 | 0 | ZINC, TOTAL (UG/L AS ZN) | 17
1030 | DUCK RIVER |  | 1975-03-01 | 7503 | 0 | ANTIMONY, TOTAL (UG/L AS SB) | 1
1030 | DUCK RIVER |  | 1975-03-01 | 7503 | 0 | MERCURY, TOTAL (UG/L AS HG) | 0.2
1030 | DUCK RIVER |  | 1975-04-01 | 7504 | 0 | NUMBER USED IN SAMPLE ACCOUNTING PROCEDURE | 629
1030 | DUCK RIVER |  | 1975-04-01 | 7504 | 0 | TURBIDITY, (JACKSON CANDLE UNITS) | 5
1030 | DUCK RIVER |  | 1975-04-01 | 7504 | 0 | COLOR (PLATINUM-COBALT UNITS) | 2
1030 | DUCK RIVER |  | 1975-04-01 | 7504 | 0 | COLOR,APPARENT(UNFILTERED SAMPLE) PLAT-COB UNITS | 31
1030 | DUCK RIVER |  | 1975-04-01 | 7504 | 0 | PH, LAB, STANDARD UNITS SU | 7.5
1030 | DUCK RIVER |  | 1975-04-01 | 7504 | 0 | ALKALINITY, TOTAL (MG/L AS CACO3) | 73
1030 | DUCK RIVER |  | 1975-04-01 | 7504 | 0 | ALKALINITY, PHENOLPHTHALEIN (MG/L) | 0
1030 | DUCK RIVER |  | 1975-04-01 | 7504 | 0 | ACIDITY, CO2 (PHENOLPHTHALEIN) (MG/L AS CACO3) | 4
1030 | DUCK RIVER |  | 1975-04-01 | 7504 | 0 | RESIDUE, TOTAL (MG/L) | 147
1030 | DUCK RIVER |  | 1975-04-01 | 7504 | 0 | RESIDUE, TOTAL FILTRABLE (DRIED AT 105C),MG/L | 134
1030 | DUCK RIVER |  | 1975-04-01 | 7504 | 0 | RESIDUE, TOTAL NONFILTRABLE (MG/L) | 13
1030 | DUCK RIVER |  | 1975-04-01 | 7504 | 0 | NITRITE PLUS NITRATE, TOTAL 1 DET. (MG/L AS N) | 0.3
1030 | DUCK RIVER |  | 1975-04-01 | 7504 | 0 | NITROGEN, AMMONIA&ORG., TOTAL 1 DET (MG/L AS N) | 0.51
1030 | DUCK RIVER |  | 1975-04-01 | 7504 | 0 | PHOSPHORUS, TOTAL (MG/L AS P) | 0.02
1030 | DUCK RIVER |  | 1975-04-01 | 7504 | 0 | CARBON, TOTAL ORGANIC (MG/L AS C) | 14
1030 | DUCK RIVER |  | 1975-04-01 | 7504 | 0 | HARDNESS, TOTAL (MG/L AS CACO3) | 100
1030 | DUCK RIVER |  | 1975-04-01 | 7504 | 0 | CALCIUM (MG/L AS CACO3) | 84
1030 | DUCK RIVER |  | 1975-04-01 | 7504 | 0 | MAGNESIUM (MG/L AS CACO3) | 16
1030 | DUCK RIVER |  | 1975-04-01 | 7504 | 0 | SODIUM, TOTAL (MG/L AS NA) | 1.6
1030 | DUCK RIVER |  | 1975-04-01 | 7504 | 0 | POTASSIUM, TOTAL MG/L AS K) | 0.9
1030 | DUCK RIVER |  | 1975-04-01 | 7504 | 0 | CHLORIDE,TOTAL IN WATER MG/L | 8
1030 | DUCK RIVER |  | 1975-04-01 | 7504 | 0 | SULFATE, TOTAL (MG/L AS SO4) | 9
1030 | DUCK RIVER |  | 1975-04-01 | 7504 | 0 | FLUORIDE, DISSOLVED (MG/L AS F) | 0.09
1030 | DUCK RIVER |  | 1975-04-01 | 7504 | 0 | SILICA, DISSOLVED (MG/L AS SI02) | 4.4
1030 | DUCK RIVER |  | 1975-04-01 | 7504 | 0 | ARSENIC, TOTAL (UG/L AS AS) | 1
1030 | DUCK RIVER |  | 1975-04-01 | 7504 | 0 | BARIUM, TOTAL (UG/L AS BA) | 20
1030 | DUCK RIVER |  | 1975-04-01 | 7504 | 0 | CADMIUM, TOTAL (UG/L AS CD) | 1
1030 | DUCK RIVER |  | 1975-04-01 | 7504 | 0 | COPPER, TOTAL (UG/L AS CU) | 7
1030 | DUCK RIVER |  | 1975-04-01 | 7504 | 0 | IRON, TOTAL (UG/L AS FE) | 400
1030 | DUCK RIVER |  | 1975-04-01 | 7504 | 0 | LEAD, TOTAL (UG/L AS PB) | 5
1030 | DUCK RIVER |  | 1975-04-01 | 7504 | 0 | MANGANESE, TOTAL (UG/L AS MN) | 30
1030 | DUCK RIVER |  | 1975-04-01 | 7504 | 0 | NICKEL, TOTAL (UG/L AS NI) | 5
1030 | DUCK RIVER |  | 1975-04-01 | 7504 | 0 | ZINC, TOTAL (UG/L AS ZN) | 8
1030 | DUCK RIVER |  | 1975-04-01 | 7504 | 0 | ANTIMONY, TOTAL (UG/L AS SB) | 1
1030 | DUCK RIVER |  | 1975-04-01 | 7504 | 0 | MERCURY, TOTAL (UG/L AS HG) | 0.2
1030 | DUCK RIVER |  | 1975-05-01 | 7505 | 0 | NUMBER USED IN SAMPLE ACCOUNTING PROCEDURE | 856
1030 | DUCK RIVER |  | 1975-05-01 | 7505 | 0 | TURBIDITY, (JACKSON CANDLE UNITS) | 22
1030 | DUCK RIVER |  | 1975-05-01 | 7505 | 0 | COLOR (PLATINUM-COBALT UNITS) | 12
1030 | DUCK RIVER |  | 1975-05-01 | 7505 | 0 | COLOR,APPARENT(UNFILTERED SAMPLE) PLAT-COB UNITS | 71
1030 | DUCK RIVER |  | 1975-05-01 | 7505 | 0 | PH, LAB, STANDARD UNITS SU | 7.9
1030 | DUCK RIVER |  | 1975-05-01 | 7505 | 0 | ALKALINITY, TOTAL (MG/L AS CACO3) | 79
1030 | DUCK RIVER |  | 1975-05-01 | 7505 | 0 | ALKALINITY, PHENOLPHTHALEIN (MG/L) | 0
1030 | DUCK RIVER |  | 1975-05-01 | 7505 | 0 | ACIDITY, CO2 (PHENOLPHTHALEIN) (MG/L AS CACO3) | 4
1030 | DUCK RIVER |  | 1975-05-01 | 7505 | 0 | RESIDUE, TOTAL (MG/L) | 121
1030 | DUCK RIVER |  | 1975-05-01 | 7505 | 0 | RESIDUE, TOTAL FILTRABLE (DRIED AT 105C),MG/L | 100
1030 | DUCK RIVER |  | 1975-05-01 | 7505 | 0 | RESIDUE, TOTAL NONFILTRABLE (MG/L) | 21
1030 | DUCK RIVER |  | 1975-05-01 | 7505 | 0 | NITRITE PLUS NITRATE, TOTAL 1 DET. (MG/L AS N) | 0.41
1030 | DUCK RIVER |  | 1975-05-01 | 7505 | 0 | NITROGEN, AMMONIA&ORG., TOTAL 1 DET (MG/L AS N) | 0.2
1030 | DUCK RIVER |  | 1975-05-01 | 7505 | 0 | PHOSPHORUS, TOTAL (MG/L AS P) | 0.09
1030 | DUCK RIVER |  | 1975-05-01 | 7505 | 0 | CARBON, TOTAL ORGANIC (MG/L AS C) | 5.6
1030 | DUCK RIVER |  | 1975-05-01 | 7505 | 0 | HARDNESS, TOTAL (MG/L AS CACO3) | 90
1030 | DUCK RIVER |  | 1975-05-01 | 7505 | 0 | CALCIUM (MG/L AS CACO3) | 76
1030 | DUCK RIVER |  | 1975-05-01 | 7505 | 0 | MAGNESIUM (MG/L AS CACO3) | 14
1030 | DUCK RIVER |  | 1975-05-01 | 7505 | 0 | SODIUM, TOTAL (MG/L AS NA) | 1.6
1030 | DUCK RIVER |  | 1975-05-01 | 7505 | 0 | POTASSIUM, TOTAL MG/L AS K) | 1.5
1030 | DUCK RIVER |  | 1975-05-01 | 7505 | 0 | CHLORIDE,TOTAL IN WATER MG/L | 5
1030 | DUCK RIVER |  | 1975-05-01 | 7505 | 0 | SULFATE, TOTAL (MG/L AS SO4) | 9
1030 | DUCK RIVER |  | 1975-05-01 | 7505 | 0 | FLUORIDE, DISSOLVED (MG/L AS F) | 0.06
1030 | DUCK RIVER |  | 1975-05-01 | 7505 | 0 | SILICA, DISSOLVED (MG/L AS SI02) | 4.8
1030 | DUCK RIVER |  | 1975-05-01 | 7505 | 0 | ARSENIC, TOTAL (UG/L AS AS) | 1
1030 | DUCK RIVER |  | 1975-05-01 | 7505 | 0 | BARIUM, TOTAL (UG/L AS BA) | 20
1030 | DUCK RIVER |  | 1975-05-01 | 7505 | 0 | CADMIUM, TOTAL (UG/L AS CD) | 1
1030 | DUCK RIVER |  | 1975-05-01 | 7505 | 0 | COPPER, TOTAL (UG/L AS CU) | 8
1030 | DUCK RIVER |  | 1975-05-01 | 7505 | 0 | IRON, TOTAL (UG/L AS FE) | 700
1030 | DUCK RIVER |  | 1975-05-01 | 7505 | 0 | LEAD, TOTAL (UG/L AS PB) | 10
1030 | DUCK RIVER |  | 1975-05-01 | 7505 | 0 | MANGANESE, TOTAL (UG/L AS MN) | 50
1030 | DUCK RIVER |  | 1975-05-01 | 7505 | 0 | NICKEL, TOTAL (UG/L AS NI) | 5
1030 | DUCK RIVER |  | 1975-05-01 | 7505 | 0 | ZINC, TOTAL (UG/L AS ZN) | 8
1030 | DUCK RIVER |  | 1975-05-01 | 7505 | 0 | ANTIMONY, TOTAL (UG/L AS SB) | 1
1030 | DUCK RIVER |  | 1975-05-01 | 7505 | 0 | MERCURY, TOTAL (UG/L AS HG) | 0.2
1030 | DUCK RIVER |  | 1975-06-01 | 7506 | 0 | NUMBER USED IN SAMPLE ACCOUNTING PROCEDURE | 997
1030 | DUCK RIVER |  | 1975-06-01 | 7506 | 0 | TURBIDITY, (JACKSON CANDLE UNITS) | 17
1030 | DUCK RIVER |  | 1975-06-01 | 7506 | 0 | COLOR (PLATINUM-COBALT UNITS) | 3
1030 | DUCK RIVER |  | 1975-06-01 | 7506 | 0 | COLOR,APPARENT(UNFILTERED SAMPLE) PLAT-COB UNITS | 43
1030 | DUCK RIVER |  | 1975-06-01 | 7506 | 0 | PH, LAB, STANDARD UNITS SU | 7
1030 | DUCK RIVER |  | 1975-06-01 | 7506 | 0 | ALKALINITY, TOTAL (MG/L AS CACO3) | 65
1030 | DUCK RIVER |  | 1975-06-01 | 7506 | 0 | ALKALINITY, PHENOLPHTHALEIN (MG/L) | 0
1030 | DUCK RIVER |  | 1975-06-01 | 7506 | 0 | ACIDITY, CO2 (PHENOLPHTHALEIN) (MG/L AS CACO3) | 3
1030 | DUCK RIVER |  | 1975-06-01 | 7506 | 0 | RESIDUE, TOTAL (MG/L) | 164
1030 | DUCK RIVER |  | 1975-06-01 | 7506 | 0 | RESIDUE, TOTAL FILTRABLE (DRIED AT 105C),MG/L | 141
1030 | DUCK RIVER |  | 1975-06-01 | 7506 | 0 | RESIDUE, TOTAL NONFILTRABLE (MG/L) | 23
1030 | DUCK RIVER |  | 1975-06-01 | 7506 | 0 | NITRITE PLUS NITRATE, TOTAL 1 DET. (MG/L AS N) | 0.45
1030 | DUCK RIVER |  | 1975-06-01 | 7506 | 0 | NITROGEN, AMMONIA&ORG., TOTAL 1 DET (MG/L AS N) | 0.32
1030 | DUCK RIVER |  | 1975-06-01 | 7506 | 0 | PHOSPHORUS, TOTAL (MG/L AS P) | 1.07
1030 | DUCK RIVER |  | 1975-06-01 | 7506 | 0 | CARBON, TOTAL ORGANIC (MG/L AS C) | 2.3
1030 | DUCK RIVER |  | 1975-06-01 | 7506 | 0 | HARDNESS, TOTAL (MG/L AS CACO3) | 86
1030 | DUCK RIVER |  | 1975-06-01 | 7506 | 0 | CALCIUM (MG/L AS CACO3) | 72
1030 | DUCK RIVER |  | 1975-06-01 | 7506 | 0 | MAGNESIUM (MG/L AS CACO3) | 14
1030 | DUCK RIVER |  | 1975-06-01 | 7506 | 0 | SODIUM, TOTAL (MG/L AS NA) | 2.9
1030 | DUCK RIVER |  | 1975-06-01 | 7506 | 0 | POTASSIUM, TOTAL MG/L AS K) | 2
1030 | DUCK RIVER |  | 1975-06-01 | 7506 | 0 | CHLORIDE,TOTAL IN WATER MG/L | 5
1030 | DUCK RIVER |  | 1975-06-01 | 7506 | 0 | SULFATE, TOTAL (MG/L AS SO4) | 12
1030 | DUCK RIVER |  | 1975-06-01 | 7506 | 0 | FLUORIDE, DISSOLVED (MG/L AS F) | 0.12
1030 | DUCK RIVER |  | 1975-06-01 | 7506 | 0 | SILICA, DISSOLVED (MG/L AS SI02) | 7
1030 | DUCK RIVER |  | 1975-06-01 | 7506 | 0 | ARSENIC, TOTAL (UG/L AS AS) | 1
1030 | DUCK RIVER |  | 1975-06-01 | 7506 | 0 | BARIUM, TOTAL (UG/L AS BA) | 20
1030 | DUCK RIVER |  | 1975-06-01 | 7506 | 0 | CADMIUM, TOTAL (UG/L AS CD) | 1
1030 | DUCK RIVER |  | 1975-06-01 | 7506 | 0 | COPPER, TOTAL (UG/L AS CU) | 9
1030 | DUCK RIVER |  | 1975-06-01 | 7506 | 0 | IRON, TOTAL (UG/L AS FE) | 600
1030 | DUCK RIVER |  | 1975-06-01 | 7506 | 0 | LEAD, TOTAL (UG/L AS PB) | 10
1030 | DUCK RIVER |  | 1975-06-01 | 7506 | 0 | MANGANESE, TOTAL (UG/L AS MN) | 41
1030 | DUCK RIVER |  | 1975-06-01 | 7506 | 0 | NICKEL, TOTAL (UG/L AS NI) | 20
1030 | DUCK RIVER |  | 1975-06-01 | 7506 | 0 | ZINC, TOTAL (UG/L AS ZN) | 20
1030 | DUCK RIVER |  | 1975-06-01 | 7506 | 0 | ANTIMONY, TOTAL (UG/L AS SB) | 1
1030 | DUCK RIVER |  | 1975-06-01 | 7506 | 0 | MERCURY, TOTAL (UG/L AS HG) | 1
1030 | DUCK RIVER |  | 1975-07-01 | 7507 | 0 | NUMBER USED IN SAMPLE ACCOUNTING PROCEDURE | 1239
1030 | DUCK RIVER |  | 1975-07-01 | 7507 | 0 | TURBIDITY, (JACKSON CANDLE UNITS) | 10
1030 | DUCK RIVER |  | 1975-07-01 | 7507 | 0 | COLOR (PLATINUM-COBALT UNITS) | 5
1030 | DUCK RIVER |  | 1975-07-01 | 7507 | 0 | COLOR,APPARENT(UNFILTERED SAMPLE) PLAT-COB UNITS | 64
1030 | DUCK RIVER |  | 1975-07-01 | 7507 | 0 | SPECIFIC CONDUCTANCE (UMHOS/CM @ 25C) | 160
1030 | DUCK RIVER |  | 1975-07-01 | 7507 | 0 | PH, LAB, STANDARD UNITS SU | 7.6
1030 | DUCK RIVER |  | 1975-07-01 | 7507 | 0 | ALKALINITY, TOTAL (MG/L AS CACO3) | 105
1030 | DUCK RIVER |  | 1975-07-01 | 7507 | 0 | ALKALINITY, PHENOLPHTHALEIN (MG/L) | 0
1030 | DUCK RIVER |  | 1975-07-01 | 7507 | 0 | ACIDITY, CO2 (PHENOLPHTHALEIN) (MG/L AS CACO3) | 4
1030 | DUCK RIVER |  | 1975-07-01 | 7507 | 0 | RESIDUE, TOTAL (MG/L) | 125
1030 | DUCK RIVER |  | 1975-07-01 | 7507 | 0 | RESIDUE, TOTAL FILTRABLE (DRIED AT 105C),MG/L | 108
1030 | DUCK RIVER |  | 1975-07-01 | 7507 | 0 | RESIDUE, TOTAL NONFILTRABLE (MG/L) | 27
1030 | DUCK RIVER |  | 1975-07-01 | 7507 | 0 | NITRITE PLUS NITRATE, TOTAL 1 DET. (MG/L AS N) | 0.17
1030 | DUCK RIVER |  | 1975-07-01 | 7507 | 0 | NITROGEN, AMMONIA&ORG., TOTAL 1 DET (MG/L AS N) | 0.16
1030 | DUCK RIVER |  | 1975-07-01 | 7507 | 0 | PHOSPHORUS, TOTAL (MG/L AS P) | 0.05
1030 | DUCK RIVER |  | 1975-07-01 | 7507 | 0 | CARBON, TOTAL ORGANIC (MG/L AS C) | 6.4
1030 | DUCK RIVER |  | 1975-07-01 | 7507 | 0 | HARDNESS, TOTAL (MG/L AS CACO3) | 98
1030 | DUCK RIVER |  | 1975-07-01 | 7507 | 0 | CALCIUM (MG/L AS CACO3) | 80
1030 | DUCK RIVER |  | 1975-07-01 | 7507 | 0 | MAGNESIUM (MG/L AS CACO3) | 18
1030 | DUCK RIVER |  | 1975-07-01 | 7507 | 0 | SODIUM, TOTAL (MG/L AS NA) | 2
1030 | DUCK RIVER |  | 1975-07-01 | 7507 | 0 | POTASSIUM, TOTAL MG/L AS K) | 1.4
1030 | DUCK RIVER |  | 1975-07-01 | 7507 | 0 | CHLORIDE,TOTAL IN WATER MG/L | 4
1030 | DUCK RIVER |  | 1975-07-01 | 7507 | 0 | SULFATE, TOTAL (MG/L AS SO4) | 7
1030 | DUCK RIVER |  | 1975-07-01 | 7507 | 0 | FLUORIDE, DISSOLVED (MG/L AS F) | 0.08
1030 | DUCK RIVER |  | 1975-07-01 | 7507 | 0 | SILICA, DISSOLVED (MG/L AS SI02) | 5.7
1030 | DUCK RIVER |  | 1975-07-01 | 7507 | 0 | ARSENIC, TOTAL (UG/L AS AS) | 1
1030 | DUCK RIVER |  | 1975-07-01 | 7507 | 0 | BARIUM, TOTAL (UG/L AS BA) | 30
1030 | DUCK RIVER |  | 1975-07-01 | 7507 | 0 | CADMIUM, TOTAL (UG/L AS CD) | 1
1030 | DUCK RIVER |  | 1975-07-01 | 7507 | 0 | CHROMIUM, TOTAL (UG/L AS CR) | 1
1030 | DUCK RIVER |  | 1975-07-01 | 7507 | 0 | COBALT, TOTAL (UG/L AS CO) | 5
1030 | DUCK RIVER |  | 1975-07-01 | 7507 | 0 | COPPER, TOTAL (UG/L AS CU) | 5
1030 | DUCK RIVER |  | 1975-07-01 | 7507 | 0 | IRON, TOTAL (UG/L AS FE) | 160
1030 | DUCK RIVER |  | 1975-07-01 | 7507 | 0 | LEAD, TOTAL (UG/L AS PB) | 10
1030 | DUCK RIVER |  | 1975-07-01 | 7507 | 0 | MANGANESE, TOTAL (UG/L AS MN) | 21
1030 | DUCK RIVER |  | 1975-07-01 | 7507 | 0 | NICKEL, TOTAL (UG/L AS NI) | 5
1030 | DUCK RIVER |  | 1975-07-01 | 7507 | 0 | SILVER, TOTAL (UG/L AS AG) | 1
1030 | DUCK RIVER |  | 1975-07-01 | 7507 | 0 | ZINC, TOTAL (UG/L AS ZN) | 8
1030 | DUCK RIVER |  | 1975-07-01 | 7507 | 0 | ANTIMONY, TOTAL (UG/L AS SB) | 1
1030 | DUCK RIVER |  | 1975-07-01 | 7507 | 0 | ALUMINUM, TOTAL (UG/L AS AL) | 230
1030 | DUCK RIVER |  | 1975-07-01 | 7507 | 0 | SELENIUM, TOTAL (UG/L AS SE) | 1
1030 | DUCK RIVER |  | 1975-07-01 | 7507 | 0 | METHYLENE BLUE ACTIVE SUBST. (DETERGENTS, ETC.) | 0.03
1030 | DUCK RIVER |  | 1975-07-01 | 7507 | 0 | MERCURY, TOTAL (UG/L AS HG) | 0.2
1030 | DUCK RIVER |  | 1975-08-01 | 7508 | 0 | NUMBER USED IN SAMPLE ACCOUNTING PROCEDURE | 1492
1030 | DUCK RIVER |  | 1975-08-01 | 7508 | 0 | TURBIDITY, (JACKSON CANDLE UNITS) | 2.8
1030 | DUCK RIVER |  | 1975-08-01 | 7508 | 0 | COLOR (PLATINUM-COBALT UNITS) | 3
1030 | DUCK RIVER |  | 1975-08-01 | 7508 | 0 | COLOR,APPARENT(UNFILTERED SAMPLE) PLAT-COB UNITS | 14
1030 | DUCK RIVER |  | 1975-08-01 | 7508 | 0 | SPECIFIC CONDUCTANCE (UMHOS/CM @ 25C) | 155
1030 | DUCK RIVER |  | 1975-08-01 | 7508 | 0 | PH, LAB, STANDARD UNITS SU | 7.6
1030 | DUCK RIVER |  | 1975-08-01 | 7508 | 0 | ALKALINITY, TOTAL (MG/L AS CACO3) | 103
1030 | DUCK RIVER |  | 1975-08-01 | 7508 | 0 | ALKALINITY, PHENOLPHTHALEIN (MG/L) | 0
1030 | DUCK RIVER |  | 1975-08-01 | 7508 | 0 | ACIDITY, CO2 (PHENOLPHTHALEIN) (MG/L AS CACO3) | 4
1030 | DUCK RIVER |  | 1975-08-01 | 7508 | 0 | RESIDUE, TOTAL (MG/L) | 120
1030 | DUCK RIVER |  | 1975-08-01 | 7508 | 0 | RESIDUE, TOTAL FILTRABLE (DRIED AT 105C),MG/L | 109
1030 | DUCK RIVER |  | 1975-08-01 | 7508 | 0 | RESIDUE, TOTAL NONFILTRABLE (MG/L) | 11
1030 | DUCK RIVER |  | 1975-08-01 | 7508 | 0 | NITRITE PLUS NITRATE, TOTAL 1 DET. (MG/L AS N) | 0.26
1030 | DUCK RIVER |  | 1975-08-01 | 7508 | 0 | NITROGEN, AMMONIA&ORG., TOTAL 1 DET (MG/L AS N) | 0.35
1030 | DUCK RIVER |  | 1975-08-01 | 7508 | 0 | PHOSPHORUS, TOTAL (MG/L AS P) | 0.09
1030 | DUCK RIVER |  | 1975-08-01 | 7508 | 0 | CARBON, TOTAL ORGANIC (MG/L AS C) | 2.9
1030 | DUCK RIVER |  | 1975-08-01 | 7508 | 0 | HARDNESS, TOTAL (MG/L AS CACO3) | 92
1030 | DUCK RIVER |  | 1975-08-01 | 7508 | 0 | CALCIUM (MG/L AS CACO3) | 76
1030 | DUCK RIVER |  | 1975-08-01 | 7508 | 0 | MAGNESIUM (MG/L AS CACO3) | 16
1030 | DUCK RIVER |  | 1975-08-01 | 7508 | 0 | SODIUM, TOTAL (MG/L AS NA) | 2.1
1030 | DUCK RIVER |  | 1975-08-01 | 7508 | 0 | POTASSIUM, TOTAL MG/L AS K) | 1.6
1030 | DUCK RIVER |  | 1975-08-01 | 7508 | 0 | CHLORIDE,TOTAL IN WATER MG/L | 5
1030 | DUCK RIVER |  | 1975-08-01 | 7508 | 0 | SULFATE, TOTAL (MG/L AS SO4) | 8
1030 | DUCK RIVER |  | 1975-08-01 | 7508 | 0 | FLUORIDE, DISSOLVED (MG/L AS F) | 0.07
1030 | DUCK RIVER |  | 1975-08-01 | 7508 | 0 | SILICA, DISSOLVED (MG/L AS SI02) | 7.1
1030 | DUCK RIVER |  | 1975-08-01 | 7508 | 0 | ARSENIC, TOTAL (UG/L AS AS) | 1
1030 | DUCK RIVER |  | 1975-08-01 | 7508 | 0 | BARIUM, TOTAL (UG/L AS BA) | 40
1030 | DUCK RIVER |  | 1975-08-01 | 7508 | 0 | CADMIUM, TOTAL (UG/L AS CD) | 1
1030 | DUCK RIVER |  | 1975-08-01 | 7508 | 0 | CHROMIUM, TOTAL (UG/L AS CR) | 1
1030 | DUCK RIVER |  | 1975-08-01 | 7508 | 0 | COBALT, TOTAL (UG/L AS CO) | 5
1030 | DUCK RIVER |  | 1975-08-01 | 7508 | 0 | COPPER, TOTAL (UG/L AS CU) | 10
1030 | DUCK RIVER |  | 1975-08-01 | 7508 | 0 | IRON, TOTAL (UG/L AS FE) | 200
1030 | DUCK RIVER |  | 1975-08-01 | 7508 | 0 | LEAD, TOTAL (UG/L AS PB) | 5
1030 | DUCK RIVER |  | 1975-08-01 | 7508 | 0 | MANGANESE, TOTAL (UG/L AS MN) | 38
1030 | DUCK RIVER |  | 1975-08-01 | 7508 | 0 | NICKEL, TOTAL (UG/L AS NI) | 5
1030 | DUCK RIVER |  | 1975-08-01 | 7508 | 0 | SILVER, TOTAL (UG/L AS AG) | 1
1030 | DUCK RIVER |  | 1975-08-01 | 7508 | 0 | ZINC, TOTAL (UG/L AS ZN) | 7
1030 | DUCK RIVER |  | 1975-08-01 | 7508 | 0 | ANTIMONY, TOTAL (UG/L AS SB) | 1
1030 | DUCK RIVER |  | 1975-08-01 | 7508 | 0 | ALUMINUM, TOTAL (UG/L AS AL) | 390
1030 | DUCK RIVER |  | 1975-08-01 | 7508 | 0 | SELENIUM, TOTAL (UG/L AS SE) | 1
1030 | DUCK RIVER |  | 1975-08-01 | 7508 | 0 | METHYLENE BLUE ACTIVE SUBST. (DETERGENTS, ETC.) | 0.03
1030 | DUCK RIVER |  | 1975-08-01 | 7508 | 0 | MERCURY, TOTAL (UG/L AS HG) | 0.2
1030 | DUCK RIVER |  | 1975-09-01 | 7509 | 0 | NUMBER USED IN SAMPLE ACCOUNTING PROCEDURE | 1667
1030 | DUCK RIVER |  | 1975-09-01 | 7509 | 0 | TURBIDITY, (JACKSON CANDLE UNITS) | 22
1030 | DUCK RIVER |  | 1975-09-01 | 7509 | 0 | COLOR (PLATINUM-COBALT UNITS) | 3
1030 | DUCK RIVER |  | 1975-09-01 | 7509 | 0 | COLOR,APPARENT(UNFILTERED SAMPLE) PLAT-COB UNITS | 78
1030 | DUCK RIVER |  | 1975-09-01 | 7509 | 0 | SPECIFIC CONDUCTANCE (UMHOS/CM @ 25C) | 165
1030 | DUCK RIVER |  | 1975-09-01 | 7509 | 0 | PH, LAB, STANDARD UNITS SU | 7.4
1030 | DUCK RIVER |  | 1975-09-01 | 7509 | 0 | ALKALINITY, TOTAL (MG/L AS CACO3) | 94
1030 | DUCK RIVER |  | 1975-09-01 | 7509 | 0 | ALKALINITY, PHENOLPHTHALEIN (MG/L) | 0
1030 | DUCK RIVER |  | 1975-09-01 | 7509 | 0 | ACIDITY, CO2 (PHENOLPHTHALEIN) (MG/L AS CACO3) | 4
1030 | DUCK RIVER |  | 1975-09-01 | 7509 | 0 | RESIDUE, TOTAL (MG/L) | 144
1030 | DUCK RIVER |  | 1975-09-01 | 7509 | 0 | RESIDUE, TOTAL FILTRABLE (DRIED AT 105C),MG/L | 124
1030 | DUCK RIVER |  | 1975-09-01 | 7509 | 0 | RESIDUE, TOTAL NONFILTRABLE (MG/L) | 20
1030 | DUCK RIVER |  | 1975-09-01 | 7509 | 0 | NITRITE PLUS NITRATE, TOTAL 1 DET. (MG/L AS N) | 0.56
1030 | DUCK RIVER |  | 1975-09-01 | 7509 | 0 | NITROGEN, AMMONIA&ORG., TOTAL 1 DET (MG/L AS N) | 0.35
1030 | DUCK RIVER |  | 1975-09-01 | 7509 | 0 | PHOSPHORUS, TOTAL (MG/L AS P) | 0.77
1030 | DUCK RIVER |  | 1975-09-01 | 7509 | 0 | CARBON, TOTAL ORGANIC (MG/L AS C) | 3.4
1030 | DUCK RIVER |  | 1975-09-01 | 7509 | 0 | HARDNESS, TOTAL (MG/L AS CACO3) | 98
1030 | DUCK RIVER |  | 1975-09-01 | 7509 | 0 | CALCIUM (MG/L AS CACO3) | 86
1030 | DUCK RIVER |  | 1975-09-01 | 7509 | 0 | MAGNESIUM (MG/L AS CACO3) | 12
1030 | DUCK RIVER |  | 1975-09-01 | 7509 | 0 | SODIUM, TOTAL (MG/L AS NA) | 2.4
1030 | DUCK RIVER |  | 1975-09-01 | 7509 | 0 | POTASSIUM, TOTAL MG/L AS K) | 1.9
1030 | DUCK RIVER |  | 1975-09-01 | 7509 | 0 | CHLORIDE,TOTAL IN WATER MG/L | 5
1030 | DUCK RIVER |  | 1975-09-01 | 7509 | 0 | SULFATE, TOTAL (MG/L AS SO4) | 9
1030 | DUCK RIVER |  | 1975-09-01 | 7509 | 0 | FLUORIDE, DISSOLVED (MG/L AS F) | 0.17
1030 | DUCK RIVER |  | 1975-09-01 | 7509 | 0 | SILICA, DISSOLVED (MG/L AS SI02) | 5.1
1030 | DUCK RIVER |  | 1975-09-01 | 7509 | 0 | ARSENIC, TOTAL (UG/L AS AS) | 1
1030 | DUCK RIVER |  | 1975-09-01 | 7509 | 0 | BARIUM, TOTAL (UG/L AS BA) | 30
1030 | DUCK RIVER |  | 1975-09-01 | 7509 | 0 | CADMIUM, TOTAL (UG/L AS CD) | 1
1030 | DUCK RIVER |  | 1975-09-01 | 7509 | 0 | CHROMIUM, TOTAL (UG/L AS CR) | 3
1030 | DUCK RIVER |  | 1975-09-01 | 7509 | 0 | COBALT, TOTAL (UG/L AS CO) | 5
1030 | DUCK RIVER |  | 1975-09-01 | 7509 | 0 | COPPER, TOTAL (UG/L AS CU) | 15
1030 | DUCK RIVER |  | 1975-09-01 | 7509 | 0 | IRON, TOTAL (UG/L AS FE) | 800
1030 | DUCK RIVER |  | 1975-09-01 | 7509 | 0 | LEAD, TOTAL (UG/L AS PB) | 30
1030 | DUCK RIVER |  | 1975-09-01 | 7509 | 0 | MANGANESE, TOTAL (UG/L AS MN) | 68
1030 | DUCK RIVER |  | 1975-09-01 | 7509 | 0 | NICKEL, TOTAL (UG/L AS NI) | 5
1030 | DUCK RIVER |  | 1975-09-01 | 7509 | 0 | SILVER, TOTAL (UG/L AS AG) | 1
1030 | DUCK RIVER |  | 1975-09-01 | 7509 | 0 | ZINC, TOTAL (UG/L AS ZN) | 20
1030 | DUCK RIVER |  | 1975-09-01 | 7509 | 0 | ANTIMONY, TOTAL (UG/L AS SB) | 1
1030 | DUCK RIVER |  | 1975-09-01 | 7509 | 0 | ALUMINUM, TOTAL (UG/L AS AL) | 990
1030 | DUCK RIVER |  | 1975-09-01 | 7509 | 0 | SELENIUM, TOTAL (UG/L AS SE) | 1
1030 | DUCK RIVER |  | 1975-09-01 | 7509 | 0 | METHYLENE BLUE ACTIVE SUBST. (DETERGENTS, ETC.) | 0.03
1030 | DUCK RIVER |  | 1975-09-01 | 7509 | 0 | MERCURY, TOTAL (UG/L AS HG) | 0.2
1030 | DUCK RIVER |  | 1975-10-01 | 7510 | 0 | NUMBER USED IN SAMPLE ACCOUNTING PROCEDURE | 1843
1030 | DUCK RIVER |  | 1975-10-01 | 7510 | 0 | TURBIDITY, (JACKSON CANDLE UNITS) | 12
1030 | DUCK RIVER |  | 1975-10-01 | 7510 | 0 | COLOR (PLATINUM-COBALT UNITS) | 17
1030 | DUCK RIVER |  | 1975-10-01 | 7510 | 0 | COLOR,APPARENT(UNFILTERED SAMPLE) PLAT-COB UNITS | 69
1030 | DUCK RIVER |  | 1975-10-01 | 7510 | 0 | SPECIFIC CONDUCTANCE (UMHOS/CM @ 25C) | 183
1030 | DUCK RIVER |  | 1975-10-01 | 7510 | 0 | PH, LAB, STANDARD UNITS SU | 6.3
1030 | DUCK RIVER |  | 1975-10-01 | 7510 | 0 | ALKALINITY, TOTAL (MG/L AS CACO3) | 86
1030 | DUCK RIVER |  | 1975-10-01 | 7510 | 0 | ALKALINITY, PHENOLPHTHALEIN (MG/L) | 0
1030 | DUCK RIVER |  | 1975-10-01 | 7510 | 0 | ACIDITY, CO2 (PHENOLPHTHALEIN) (MG/L AS CACO3) | 5
1030 | DUCK RIVER |  | 1975-10-01 | 7510 | 0 | RESIDUE, TOTAL (MG/L) | 128
1030 | DUCK RIVER |  | 1975-10-01 | 7510 | 0 | RESIDUE, TOTAL FILTRABLE (DRIED AT 105C),MG/L | 102
1030 | DUCK RIVER |  | 1975-10-01 | 7510 | 0 | RESIDUE, TOTAL NONFILTRABLE (MG/L) | 26
1030 | DUCK RIVER |  | 1975-10-01 | 7510 | 0 | NITRITE PLUS NITRATE, TOTAL 1 DET. (MG/L AS N) | 0.41
1030 | DUCK RIVER |  | 1975-10-01 | 7510 | 0 | NITROGEN, AMMONIA&ORG., TOTAL 1 DET (MG/L AS N) | 0.54
1030 | DUCK RIVER |  | 1975-10-01 | 7510 | 0 | PHOSPHORUS, TOTAL (MG/L AS P) | 0.17
1030 | DUCK RIVER |  | 1975-10-01 | 7510 | 0 | CARBON, TOTAL ORGANIC (MG/L AS C) | 5.4
1030 | DUCK RIVER |  | 1975-10-01 | 7510 | 0 | HARDNESS, TOTAL (MG/L AS CACO3) | 90
1030 | DUCK RIVER |  | 1975-10-01 | 7510 | 0 | CALCIUM (MG/L AS CACO3) | 78
1030 | DUCK RIVER |  | 1975-10-01 | 7510 | 0 | MAGNESIUM (MG/L AS CACO3) | 12
1030 | DUCK RIVER |  | 1975-10-01 | 7510 | 0 | SODIUM, TOTAL (MG/L AS NA) | 1.6
1030 | DUCK RIVER |  | 1975-10-01 | 7510 | 0 | POTASSIUM, TOTAL MG/L AS K) | 1.8
1030 | DUCK RIVER |  | 1975-10-01 | 7510 | 0 | CHLORIDE,TOTAL IN WATER MG/L | 5
1030 | DUCK RIVER |  | 1975-10-01 | 7510 | 0 | SULFATE, TOTAL (MG/L AS SO4) | 8
1030 | DUCK RIVER |  | 1975-10-01 | 7510 | 0 | FLUORIDE, DISSOLVED (MG/L AS F) | 0.06
1030 | DUCK RIVER |  | 1975-10-01 | 7510 | 0 | SILICA, DISSOLVED (MG/L AS SI02) | 5.5
1030 | DUCK RIVER |  | 1975-10-01 | 7510 | 0 | ARSENIC, TOTAL (UG/L AS AS) | 1
1030 | DUCK RIVER |  | 1975-10-01 | 7510 | 0 | BARIUM, TOTAL (UG/L AS BA) | 30
1030 | DUCK RIVER |  | 1975-10-01 | 7510 | 0 | CADMIUM, TOTAL (UG/L AS CD) | 1
1030 | DUCK RIVER |  | 1975-10-01 | 7510 | 0 | CHROMIUM, TOTAL (UG/L AS CR) | 1
1030 | DUCK RIVER |  | 1975-10-01 | 7510 | 0 | COBALT, TOTAL (UG/L AS CO) | 5
1030 | DUCK RIVER |  | 1975-10-01 | 7510 | 0 | COPPER, TOTAL (UG/L AS CU) | 5
1030 | DUCK RIVER |  | 1975-10-01 | 7510 | 0 | IRON, TOTAL (UG/L AS FE) | 700
1030 | DUCK RIVER |  | 1975-10-01 | 7510 | 0 | LEAD, TOTAL (UG/L AS PB) | 10
1030 | DUCK RIVER |  | 1975-10-01 | 7510 | 0 | MANGANESE, TOTAL (UG/L AS MN) | 45
1030 | DUCK RIVER |  | 1975-10-01 | 7510 | 0 | NICKEL, TOTAL (UG/L AS NI) | 5
1030 | DUCK RIVER |  | 1975-10-01 | 7510 | 0 | SILVER, TOTAL (UG/L AS AG) | 1
1030 | DUCK RIVER |  | 1975-10-01 | 7510 | 0 | ZINC, TOTAL (UG/L AS ZN) | 11
1030 | DUCK RIVER |  | 1975-10-01 | 7510 | 0 | ANTIMONY, TOTAL (UG/L AS SB) | 1
1030 | DUCK RIVER |  | 1975-10-01 | 7510 | 0 | ALUMINUM, TOTAL (UG/L AS AL) | 1010
1030 | DUCK RIVER |  | 1975-10-01 | 7510 | 0 | SELENIUM, TOTAL (UG/L AS SE) | 1
1030 | DUCK RIVER |  | 1975-10-01 | 7510 | 0 | METHYLENE BLUE ACTIVE SUBST. (DETERGENTS, ETC.) | 0.03
1030 | DUCK RIVER |  | 1975-10-01 | 7510 | 0 | MERCURY, TOTAL (UG/L AS HG) | 0.2
1030 | DUCK RIVER |  | 1975-11-01 | 7511 | 0 | NUMBER USED IN SAMPLE ACCOUNTING PROCEDURE | 2015
1030 | DUCK RIVER |  | 1975-11-01 | 7511 | 0 | TURBIDITY, (JACKSON CANDLE UNITS) | 3
1030 | DUCK RIVER |  | 1975-11-01 | 7511 | 0 | COLOR (PLATINUM-COBALT UNITS) | 17
1030 | DUCK RIVER |  | 1975-11-01 | 7511 | 0 | COLOR,APPARENT(UNFILTERED SAMPLE) PLAT-COB UNITS | 33
1030 | DUCK RIVER |  | 1975-11-01 | 7511 | 0 | PH, LAB, STANDARD UNITS SU | 6.9
1030 | DUCK RIVER |  | 1975-11-01 | 7511 | 0 | ALKALINITY, TOTAL (MG/L AS CACO3) | 96
1030 | DUCK RIVER |  | 1975-11-01 | 7511 | 0 | ALKALINITY, PHENOLPHTHALEIN (MG/L) | 0
1030 | DUCK RIVER |  | 1975-11-01 | 7511 | 0 | ACIDITY, CO2 (PHENOLPHTHALEIN) (MG/L AS CACO3) | 4
1030 | DUCK RIVER |  | 1975-11-01 | 7511 | 0 | RESIDUE, TOTAL (MG/L) | 123
1030 | DUCK RIVER |  | 1975-11-01 | 7511 | 0 | RESIDUE, TOTAL FILTRABLE (DRIED AT 105C),MG/L | 105
1030 | DUCK RIVER |  | 1975-11-01 | 7511 | 0 | RESIDUE, TOTAL NONFILTRABLE (MG/L) | 18
1030 | DUCK RIVER |  | 1975-11-01 | 7511 | 0 | NITRITE PLUS NITRATE, TOTAL 1 DET. (MG/L AS N) | 0.32
1030 | DUCK RIVER |  | 1975-11-01 | 7511 | 0 | NITROGEN, AMMONIA&ORG., TOTAL 1 DET (MG/L AS N) | 0.16
1030 | DUCK RIVER |  | 1975-11-01 | 7511 | 0 | PHOSPHORUS, TOTAL (MG/L AS P) | 0.14
1030 | DUCK RIVER |  | 1975-11-01 | 7511 | 0 | CARBON, TOTAL ORGANIC (MG/L AS C) | 4.6
1030 | DUCK RIVER |  | 1975-11-01 | 7511 | 0 | HARDNESS, TOTAL (MG/L AS CACO3) | 98
1030 | DUCK RIVER |  | 1975-11-01 | 7511 | 0 | CALCIUM (MG/L AS CACO3) | 82
1030 | DUCK RIVER |  | 1975-11-01 | 7511 | 0 | MAGNESIUM (MG/L AS CACO3) | 16
1030 | DUCK RIVER |  | 1975-11-01 | 7511 | 0 | SODIUM, TOTAL (MG/L AS NA) | 2.1
1030 | DUCK RIVER |  | 1975-11-01 | 7511 | 0 | POTASSIUM, TOTAL MG/L AS K) | 1.3
1030 | DUCK RIVER |  | 1975-11-01 | 7511 | 0 | CHLORIDE,TOTAL IN WATER MG/L | 5
1030 | DUCK RIVER |  | 1975-11-01 | 7511 | 0 | SULFATE, TOTAL (MG/L AS SO4) | 9
1030 | DUCK RIVER |  | 1975-11-01 | 7511 | 0 | FLUORIDE, DISSOLVED (MG/L AS F) | 0.05
1030 | DUCK RIVER |  | 1975-11-01 | 7511 | 0 | SILICA, DISSOLVED (MG/L AS SI02) | 8.7
1030 | DUCK RIVER |  | 1975-11-01 | 7511 | 0 | ARSENIC, TOTAL (UG/L AS AS) | 1
1030 | DUCK RIVER |  | 1975-11-01 | 7511 | 0 | CADMIUM, TOTAL (UG/L AS CD) | 1
1030 | DUCK RIVER |  | 1975-11-01 | 7511 | 0 | COPPER, TOTAL (UG/L AS CU) | 8
1030 | DUCK RIVER |  | 1975-11-01 | 7511 | 0 | IRON, TOTAL (UG/L AS FE) | 370
1030 | DUCK RIVER |  | 1975-11-01 | 7511 | 0 | LEAD, TOTAL (UG/L AS PB) | 10
1030 | DUCK RIVER |  | 1975-11-01 | 7511 | 0 | MANGANESE, TOTAL (UG/L AS MN) | 36
1030 | DUCK RIVER |  | 1975-11-01 | 7511 | 0 | NICKEL, TOTAL (UG/L AS NI) | 5
1030 | DUCK RIVER |  | 1975-11-01 | 7511 | 0 | ZINC, TOTAL (UG/L AS ZN) | 11
1030 | DUCK RIVER |  | 1975-11-01 | 7511 | 0 | ANTIMONY, TOTAL (UG/L AS SB) | 1
1030 | DUCK RIVER |  | 1975-11-01 | 7511 | 0 | MERCURY, TOTAL (UG/L AS HG) | 0.2
1030 | DUCK RIVER |  | 1975-12-01 | 7512 | 0 | NUMBER USED IN SAMPLE ACCOUNTING PROCEDURE | 23
1030 | DUCK RIVER |  | 1975-12-01 | 7512 | 0 | TURBIDITY, (JACKSON CANDLE UNITS) | 32
1030 | DUCK RIVER |  | 1975-12-01 | 7512 | 0 | COLOR (PLATINUM-COBALT UNITS) | 10
1030 | DUCK RIVER |  | 1975-12-01 | 7512 | 0 | COLOR,APPARENT(UNFILTERED SAMPLE) PLAT-COB UNITS | 88
1030 | DUCK RIVER |  | 1975-12-01 | 7512 | 0 | SPECIFIC CONDUCTANCE (UMHOS/CM @ 25C) | 207
1030 | DUCK RIVER |  | 1975-12-01 | 7512 | 0 | PH, LAB, STANDARD UNITS SU | 7.8
1030 | DUCK RIVER |  | 1975-12-01 | 7512 | 0 | ALKALINITY, TOTAL (MG/L AS CACO3) | 84
1030 | DUCK RIVER |  | 1975-12-01 | 7512 | 0 | ALKALINITY, PHENOLPHTHALEIN (MG/L) | 0
1030 | DUCK RIVER |  | 1975-12-01 | 7512 | 0 | ACIDITY, CO2 (PHENOLPHTHALEIN) (MG/L AS CACO3) | 4
1030 | DUCK RIVER |  | 1975-12-01 | 7512 | 0 | RESIDUE, TOTAL (MG/L) | 124
1030 | DUCK RIVER |  | 1975-12-01 | 7512 | 0 | RESIDUE, TOTAL FILTRABLE (DRIED AT 105C),MG/L | 111
1030 | DUCK RIVER |  | 1975-12-01 | 7512 | 0 | RESIDUE, TOTAL NONFILTRABLE (MG/L) | 13
1030 | DUCK RIVER |  | 1975-12-01 | 7512 | 0 | NITRITE PLUS NITRATE, TOTAL 1 DET. (MG/L AS N) | 0.5
1030 | DUCK RIVER |  | 1975-12-01 | 7512 | 0 | NITROGEN, AMMONIA&ORG., TOTAL 1 DET (MG/L AS N) | 0.2
1030 | DUCK RIVER |  | 1975-12-01 | 7512 | 0 | PHOSPHORUS, TOTAL (MG/L AS P) | 0.13
1030 | DUCK RIVER |  | 1975-12-01 | 7512 | 0 | CARBON, TOTAL ORGANIC (MG/L AS C) | 1.3
1030 | DUCK RIVER |  | 1975-12-01 | 7512 | 0 | HARDNESS, TOTAL (MG/L AS CACO3) | 91
1030 | DUCK RIVER |  | 1975-12-01 | 7512 | 0 | CALCIUM (MG/L AS CACO3) | 76
1030 | DUCK RIVER |  | 1975-12-01 | 7512 | 0 | MAGNESIUM (MG/L AS CACO3) | 15
1030 | DUCK RIVER |  | 1975-12-01 | 7512 | 0 | SODIUM, TOTAL (MG/L AS NA) | 2.3
1030 | DUCK RIVER |  | 1975-12-01 | 7512 | 0 | POTASSIUM, TOTAL MG/L AS K) | 1.4
1030 | DUCK RIVER |  | 1975-12-01 | 7512 | 0 | CHLORIDE,TOTAL IN WATER MG/L | 2
1030 | DUCK RIVER |  | 1975-12-01 | 7512 | 0 | SULFATE, TOTAL (MG/L AS SO4) | 9
1030 | DUCK RIVER |  | 1975-12-01 | 7512 | 0 | FLUORIDE, DISSOLVED (MG/L AS F) | 0.06
1030 | DUCK RIVER |  | 1975-12-01 | 7512 | 0 | SILICA, DISSOLVED (MG/L AS SI02) | 4.2
1030 | DUCK RIVER |  | 1975-12-01 | 7512 | 0 | ARSENIC, TOTAL (UG/L AS AS) | 1
1030 | DUCK RIVER |  | 1975-12-01 | 7512 | 0 | BARIUM, TOTAL (UG/L AS BA) | 30
1030 | DUCK RIVER |  | 1975-12-01 | 7512 | 0 | CADMIUM, TOTAL (UG/L AS CD) | 1
1030 | DUCK RIVER |  | 1975-12-01 | 7512 | 0 | CHROMIUM, TOTAL (UG/L AS CR) | 1
1030 | DUCK RIVER |  | 1975-12-01 | 7512 | 0 | COBALT, TOTAL (UG/L AS CO) | 5
1030 | DUCK RIVER |  | 1975-12-01 | 7512 | 0 | COPPER, TOTAL (UG/L AS CU) | 5
1030 | DUCK RIVER |  | 1975-12-01 | 7512 | 0 | IRON, TOTAL (UG/L AS FE) | 700
1030 | DUCK RIVER |  | 1975-12-01 | 7512 | 0 | LEAD, TOTAL (UG/L AS PB) | 5
1030 | DUCK RIVER |  | 1975-12-01 | 7512 | 0 | MANGANESE, TOTAL (UG/L AS MN) | 47
1030 | DUCK RIVER |  | 1975-12-01 | 7512 | 0 | NICKEL, TOTAL (UG/L AS NI) | 5
1030 | DUCK RIVER |  | 1975-12-01 | 7512 | 0 | SILVER, TOTAL (UG/L AS AG) | 1
1030 | DUCK RIVER |  | 1975-12-01 | 7512 | 0 | ZINC, TOTAL (UG/L AS ZN) | 16
1030 | DUCK RIVER |  | 1975-12-01 | 7512 | 0 | ANTIMONY, TOTAL (UG/L AS SB) | 1
1030 | DUCK RIVER |  | 1975-12-01 | 7512 | 0 | ALUMINUM, TOTAL (UG/L AS AL) | 610
1030 | DUCK RIVER |  | 1975-12-01 | 7512 | 0 | SELENIUM, TOTAL (UG/L AS SE) | 1
1030 | DUCK RIVER |  | 1975-12-01 | 7512 | 0 | METHYLENE BLUE ACTIVE SUBST. (DETERGENTS, ETC.) | 0.03
1030 | DUCK RIVER |  | 1975-12-01 | 7512 | 0 | MERCURY, TOTAL (UG/L AS HG) | 0.2
1030 | DUCK RIVER |  | 1976-01-01 | 7601 | 0 | NUMBER USED IN SAMPLE ACCOUNTING PROCEDURE | 123
1030 | DUCK RIVER |  | 1976-01-01 | 7601 | 0 | TURBIDITY, (JACKSON CANDLE UNITS) | 11
1030 | DUCK RIVER |  | 1976-01-01 | 7601 | 0 | COLOR (PLATINUM-COBALT UNITS) | 17
1030 | DUCK RIVER |  | 1976-01-01 | 7601 | 0 | COLOR,APPARENT(UNFILTERED SAMPLE) PLAT-COB UNITS | 111
1030 | DUCK RIVER |  | 1976-01-01 | 7601 | 0 | SPECIFIC CONDUCTANCE (UMHOS/CM @ 25C) | 239
1030 | DUCK RIVER |  | 1976-01-01 | 7601 | 0 | PH, LAB, STANDARD UNITS SU | 7.4
1030 | DUCK RIVER |  | 1976-01-01 | 7601 | 0 | ALKALINITY, TOTAL (MG/L AS CACO3) | 99
1030 | DUCK RIVER |  | 1976-01-01 | 7601 | 0 | ALKALINITY, PHENOLPHTHALEIN (MG/L) | 2
1030 | DUCK RIVER |  | 1976-01-01 | 7601 | 0 | ACIDITY, CO2 (PHENOLPHTHALEIN) (MG/L AS CACO3) | 0
1030 | DUCK RIVER |  | 1976-01-01 | 7601 | 0 | RESIDUE, TOTAL (MG/L) | 171
1030 | DUCK RIVER |  | 1976-01-01 | 7601 | 0 | RESIDUE, TOTAL FILTRABLE (DRIED AT 105C),MG/L | 146
1030 | DUCK RIVER |  | 1976-01-01 | 7601 | 0 | RESIDUE, TOTAL NONFILTRABLE (MG/L) | 25
1030 | DUCK RIVER |  | 1976-01-01 | 7601 | 0 | NITRITE PLUS NITRATE, TOTAL 1 DET. (MG/L AS N) | 0.65
1030 | DUCK RIVER |  | 1976-01-01 | 7601 | 0 | NITROGEN, AMMONIA&ORG., TOTAL 1 DET (MG/L AS N) | 0.5
1030 | DUCK RIVER |  | 1976-01-01 | 7601 | 0 | PHOSPHORUS, TOTAL (MG/L AS P) | 0.2
1030 | DUCK RIVER |  | 1976-01-01 | 7601 | 0 | CARBON, TOTAL ORGANIC (MG/L AS C) | 15.4
1030 | DUCK RIVER |  | 1976-01-01 | 7601 | 0 | HARDNESS, TOTAL (MG/L AS CACO3) | 116
1030 | DUCK RIVER |  | 1976-01-01 | 7601 | 0 | CALCIUM (MG/L AS CACO3) | 100
1030 | DUCK RIVER |  | 1976-01-01 | 7601 | 0 | MAGNESIUM (MG/L AS CACO3) | 16
1030 | DUCK RIVER |  | 1976-01-01 | 7601 | 0 | SODIUM, TOTAL (MG/L AS NA) | 2.3
1030 | DUCK RIVER |  | 1976-01-01 | 7601 | 0 | POTASSIUM, TOTAL MG/L AS K) | 1.7
1030 | DUCK RIVER |  | 1976-01-01 | 7601 | 0 | CHLORIDE,TOTAL IN WATER MG/L | 2
1030 | DUCK RIVER |  | 1976-01-01 | 7601 | 0 | SULFATE, TOTAL (MG/L AS SO4) | 11
1030 | DUCK RIVER |  | 1976-01-01 | 7601 | 0 | FLUORIDE, DISSOLVED (MG/L AS F) | 0.08
1030 | DUCK RIVER |  | 1976-01-01 | 7601 | 0 | SILICA, DISSOLVED (MG/L AS SI02) | 8
1030 | DUCK RIVER |  | 1976-01-01 | 7601 | 0 | ARSENIC, TOTAL (UG/L AS AS) | 1
1030 | DUCK RIVER |  | 1976-01-01 | 7601 | 0 | BARIUM, TOTAL (UG/L AS BA) | 40
1030 | DUCK RIVER |  | 1976-01-01 | 7601 | 0 | CADMIUM, TOTAL (UG/L AS CD) | 1
1030 | DUCK RIVER |  | 1976-01-01 | 7601 | 0 | CHROMIUM, TOTAL (UG/L AS CR) | 3
1030 | DUCK RIVER |  | 1976-01-01 | 7601 | 0 | COBALT, TOTAL (UG/L AS CO) | 5
1030 | DUCK RIVER |  | 1976-01-01 | 7601 | 0 | COPPER, TOTAL (UG/L AS CU) | 4
1030 | DUCK RIVER |  | 1976-01-01 | 7601 | 0 | IRON, TOTAL (UG/L AS FE) | 1400
1030 | DUCK RIVER |  | 1976-01-01 | 7601 | 0 | LEAD, TOTAL (UG/L AS PB) | 10
1030 | DUCK RIVER |  | 1976-01-01 | 7601 | 0 | MANGANESE, TOTAL (UG/L AS MN) | 87
1030 | DUCK RIVER |  | 1976-01-01 | 7601 | 0 | NICKEL, TOTAL (UG/L AS NI) | 5
1030 | DUCK RIVER |  | 1976-01-01 | 7601 | 0 | SILVER, TOTAL (UG/L AS AG) | 1
1030 | DUCK RIVER |  | 1976-01-01 | 7601 | 0 | ZINC, TOTAL (UG/L AS ZN) | 12
1030 | DUCK RIVER |  | 1976-01-01 | 7601 | 0 | ANTIMONY, TOTAL (UG/L AS SB) | 1
1030 | DUCK RIVER |  | 1976-01-01 | 7601 | 0 | ALUMINUM, TOTAL (UG/L AS AL) | 1900
1030 | DUCK RIVER |  | 1976-01-01 | 7601 | 0 | SELENIUM, TOTAL (UG/L AS SE) | 1
1030 | DUCK RIVER |  | 1976-01-01 | 7601 | 0 | METHYLENE BLUE ACTIVE SUBST. (DETERGENTS, ETC.) | 0.03
1030 | DUCK RIVER |  | 1976-01-01 | 7601 | 0 | MERCURY, TOTAL (UG/L AS HG) | 0.2
1030 | DUCK RIVER |  | 1976-03-01 | 7603 | 0 | NUMBER USED IN SAMPLE ACCOUNTING PROCEDURE | 358
1030 | DUCK RIVER |  | 1976-03-01 | 7603 | 0 | TURBIDITY, (JACKSON CANDLE UNITS) | 9.2
1030 | DUCK RIVER |  | 1976-03-01 | 7603 | 0 | COLOR (PLATINUM-COBALT UNITS) | 24
1030 | DUCK RIVER |  | 1976-03-01 | 7603 | 0 | COLOR,APPARENT(UNFILTERED SAMPLE) PLAT-COB UNITS | 62
1030 | DUCK RIVER |  | 1976-03-01 | 7603 | 0 | SPECIFIC CONDUCTANCE (UMHOS/CM @ 25C) | 235
1030 | DUCK RIVER |  | 1976-03-01 | 7603 | 0 | PH, LAB, STANDARD UNITS SU | 7.8
1030 | DUCK RIVER |  | 1976-03-01 | 7603 | 0 | ALKALINITY, TOTAL (MG/L AS CACO3) | 116
1030 | DUCK RIVER |  | 1976-03-01 | 7603 | 0 | ALKALINITY, PHENOLPHTHALEIN (MG/L) | 0
1030 | DUCK RIVER |  | 1976-03-01 | 7603 | 0 | ACIDITY, CO2 (PHENOLPHTHALEIN) (MG/L AS CACO3) | 2
1030 | DUCK RIVER |  | 1976-03-01 | 7603 | 0 | RESIDUE, TOTAL (MG/L) | 154
1030 | DUCK RIVER |  | 1976-03-01 | 7603 | 0 | RESIDUE, TOTAL FILTRABLE (DRIED AT 105C),MG/L | 146
1030 | DUCK RIVER |  | 1976-03-01 | 7603 | 0 | RESIDUE, TOTAL NONFILTRABLE (MG/L) | 8
1030 | DUCK RIVER |  | 1976-03-01 | 7603 | 0 | NITRITE PLUS NITRATE, TOTAL 1 DET. (MG/L AS N) | 0.4
1030 | DUCK RIVER |  | 1976-03-01 | 7603 | 0 | NITROGEN, AMMONIA&ORG., TOTAL 1 DET (MG/L AS N) | 0.26
1030 | DUCK RIVER |  | 1976-03-01 | 7603 | 0 | PHOSPHORUS, TOTAL (MG/L AS P) | 0.08
1030 | DUCK RIVER |  | 1976-03-01 | 7603 | 0 | CARBON, TOTAL ORGANIC (MG/L AS C) | 4
1030 | DUCK RIVER |  | 1976-03-01 | 7603 | 0 | HARDNESS, TOTAL (MG/L AS CACO3) | 126
1030 | DUCK RIVER |  | 1976-03-01 | 7603 | 0 | CALCIUM (MG/L AS CACO3) | 110
1030 | DUCK RIVER |  | 1976-03-01 | 7603 | 0 | MAGNESIUM (MG/L AS CACO3) | 16
1030 | DUCK RIVER |  | 1976-03-01 | 7603 | 0 | SODIUM, TOTAL (MG/L AS NA) | 2.4
1030 | DUCK RIVER |  | 1976-03-01 | 7603 | 0 | POTASSIUM, TOTAL MG/L AS K) | 1.6
1030 | DUCK RIVER |  | 1976-03-01 | 7603 | 0 | CHLORIDE,TOTAL IN WATER MG/L | 4
1030 | DUCK RIVER |  | 1976-03-01 | 7603 | 0 | SULFATE, TOTAL (MG/L AS SO4) | 12
1030 | DUCK RIVER |  | 1976-03-01 | 7603 | 0 | FLUORIDE, DISSOLVED (MG/L AS F) | 0.11
1030 | DUCK RIVER |  | 1976-03-01 | 7603 | 0 | SILICA, DISSOLVED (MG/L AS SI02) | 4.6
1030 | DUCK RIVER |  | 1976-03-01 | 7603 | 0 | ARSENIC, TOTAL (UG/L AS AS) | 1
1030 | DUCK RIVER |  | 1976-03-01 | 7603 | 0 | BARIUM, TOTAL (UG/L AS BA) | 40
1030 | DUCK RIVER |  | 1976-03-01 | 7603 | 0 | CADMIUM, TOTAL (UG/L AS CD) | 1
1030 | DUCK RIVER |  | 1976-03-01 | 7603 | 0 | CHROMIUM, TOTAL (UG/L AS CR) | 5
1030 | DUCK RIVER |  | 1976-03-01 | 7603 | 0 | COBALT, TOTAL (UG/L AS CO) | 5
1030 | DUCK RIVER |  | 1976-03-01 | 7603 | 0 | COPPER, TOTAL (UG/L AS CU) | 7
1030 | DUCK RIVER |  | 1976-03-01 | 7603 | 0 | IRON, TOTAL (UG/L AS FE) | 700
1030 | DUCK RIVER |  | 1976-03-01 | 7603 | 0 | LEAD, TOTAL (UG/L AS PB) | 5
1030 | DUCK RIVER |  | 1976-03-01 | 7603 | 0 | MANGANESE, TOTAL (UG/L AS MN) | 45
1030 | DUCK RIVER |  | 1976-03-01 | 7603 | 0 | NICKEL, TOTAL (UG/L AS NI) | 10
1030 | DUCK RIVER |  | 1976-03-01 | 7603 | 0 | SILVER, TOTAL (UG/L AS AG) | 1
1030 | DUCK RIVER |  | 1976-03-01 | 7603 | 0 | ZINC, TOTAL (UG/L AS ZN) | 10
1030 | DUCK RIVER |  | 1976-03-01 | 7603 | 0 | ANTIMONY, TOTAL (UG/L AS SB) | 1
1030 | DUCK RIVER |  | 1976-03-01 | 7603 | 0 | ALUMINUM, TOTAL (UG/L AS AL) | 990
1030 | DUCK RIVER |  | 1976-03-01 | 7603 | 0 | SELENIUM, TOTAL (UG/L AS SE) | 1
1030 | DUCK RIVER |  | 1976-03-01 | 7603 | 0 | METHYLENE BLUE ACTIVE SUBST. (DETERGENTS, ETC.) | 0.04
1030 | DUCK RIVER |  | 1976-03-01 | 7603 | 0 | MERCURY, TOTAL (UG/L AS HG) | 0.2
1030 | DUCK RIVER |  | 1976-04-01 | 7604 | 0 | NUMBER USED IN SAMPLE ACCOUNTING PROCEDURE | 530
1030 | DUCK RIVER |  | 1976-04-01 | 7604 | 0 | TURBIDITY, (JACKSON CANDLE UNITS) | 11
1030 | DUCK RIVER |  | 1976-04-01 | 7604 | 0 | COLOR (PLATINUM-COBALT UNITS) | 3
1030 | DUCK RIVER |  | 1976-04-01 | 7604 | 0 | COLOR,APPARENT(UNFILTERED SAMPLE) PLAT-COB UNITS | 26
1030 | DUCK RIVER |  | 1976-04-01 | 7604 | 0 | SPECIFIC CONDUCTANCE (UMHOS/CM @ 25C) | 229
1030 | DUCK RIVER |  | 1976-04-01 | 7604 | 0 | PH, LAB, STANDARD UNITS SU | 7.6
1030 | DUCK RIVER |  | 1976-04-01 | 7604 | 0 | ALKALINITY, TOTAL (MG/L AS CACO3) | 115
1030 | DUCK RIVER |  | 1976-04-01 | 7604 | 0 | ALKALINITY, PHENOLPHTHALEIN (MG/L) | 0
1030 | DUCK RIVER |  | 1976-04-01 | 7604 | 0 | ACIDITY, CO2 (PHENOLPHTHALEIN) (MG/L AS CACO3) | 4
1030 | DUCK RIVER |  | 1976-04-01 | 7604 | 0 | RESIDUE, TOTAL (MG/L) | 130
1030 | DUCK RIVER |  | 1976-04-01 | 7604 | 0 | RESIDUE, TOTAL FILTRABLE (DRIED AT 105C),MG/L | 118
1030 | DUCK RIVER |  | 1976-04-01 | 7604 | 0 | RESIDUE, TOTAL NONFILTRABLE (MG/L) | 12
1030 | DUCK RIVER |  | 1976-04-01 | 7604 | 0 | NITRITE PLUS NITRATE, TOTAL 1 DET. (MG/L AS N) | 0.34
1030 | DUCK RIVER |  | 1976-04-01 | 7604 | 0 | NITROGEN, AMMONIA&ORG., TOTAL 1 DET (MG/L AS N) | 0.39
1030 | DUCK RIVER |  | 1976-04-01 | 7604 | 0 | PHOSPHORUS, TOTAL (MG/L AS P) | 0.16
1030 | DUCK RIVER |  | 1976-04-01 | 7604 | 0 | CARBON, TOTAL ORGANIC (MG/L AS C) | 2
1030 | DUCK RIVER |  | 1976-04-01 | 7604 | 0 | HARDNESS, TOTAL (MG/L AS CACO3) | 112
1030 | DUCK RIVER |  | 1976-04-01 | 7604 | 0 | CALCIUM (MG/L AS CACO3) | 98
1030 | DUCK RIVER |  | 1976-04-01 | 7604 | 0 | MAGNESIUM (MG/L AS CACO3) | 14
1030 | DUCK RIVER |  | 1976-04-01 | 7604 | 0 | SODIUM, TOTAL (MG/L AS NA) | 2.8
1030 | DUCK RIVER |  | 1976-04-01 | 7604 | 0 | POTASSIUM, TOTAL MG/L AS K) | 1.3
1030 | DUCK RIVER |  | 1976-04-01 | 7604 | 0 | CHLORIDE,TOTAL IN WATER MG/L | 4
1030 | DUCK RIVER |  | 1976-04-01 | 7604 | 0 | SULFATE, TOTAL (MG/L AS SO4) | 7
1030 | DUCK RIVER |  | 1976-04-01 | 7604 | 0 | FLUORIDE, DISSOLVED (MG/L AS F) | 0.08
1030 | DUCK RIVER |  | 1976-04-01 | 7604 | 0 | SILICA, DISSOLVED (MG/L AS SI02) | 2.2
1030 | DUCK RIVER |  | 1976-04-01 | 7604 | 0 | ARSENIC, TOTAL (UG/L AS AS) | 1
1030 | DUCK RIVER |  | 1976-04-01 | 7604 | 0 | BARIUM, TOTAL (UG/L AS BA) | 20
1030 | DUCK RIVER |  | 1976-04-01 | 7604 | 0 | CADMIUM, TOTAL (UG/L AS CD) | 1
1030 | DUCK RIVER |  | 1976-04-01 | 7604 | 0 | CHROMIUM, TOTAL (UG/L AS CR) | 1
1030 | DUCK RIVER |  | 1976-04-01 | 7604 | 0 | COBALT, TOTAL (UG/L AS CO) | 5
1030 | DUCK RIVER |  | 1976-04-01 | 7604 | 0 | COPPER, TOTAL (UG/L AS CU) | 6
1030 | DUCK RIVER |  | 1976-04-01 | 7604 | 0 | IRON, TOTAL (UG/L AS FE) | 420
1030 | DUCK RIVER |  | 1976-04-01 | 7604 | 0 | LEAD, TOTAL (UG/L AS PB) | 5
1030 | DUCK RIVER |  | 1976-04-01 | 7604 | 0 | MANGANESE, TOTAL (UG/L AS MN) | 66
1030 | DUCK RIVER |  | 1976-04-01 | 7604 | 0 | NICKEL, TOTAL (UG/L AS NI) | 10
1030 | DUCK RIVER |  | 1976-04-01 | 7604 | 0 | SILVER, TOTAL (UG/L AS AG) | 1
1030 | DUCK RIVER |  | 1976-04-01 | 7604 | 0 | ZINC, TOTAL (UG/L AS ZN) | 6
1030 | DUCK RIVER |  | 1976-04-01 | 7604 | 0 | ANTIMONY, TOTAL (UG/L AS SB) | 1
1030 | DUCK RIVER |  | 1976-04-01 | 7604 | 0 | ALUMINUM, TOTAL (UG/L AS AL) | 520
1030 | DUCK RIVER |  | 1976-04-01 | 7604 | 0 | SELENIUM, TOTAL (UG/L AS SE) | 1
1030 | DUCK RIVER |  | 1976-04-01 | 7604 | 0 | METHYLENE BLUE ACTIVE SUBST. (DETERGENTS, ETC.) | 0.03
1030 | DUCK RIVER |  | 1976-04-01 | 7604 | 0 | MERCURY, TOTAL (UG/L AS HG) | 0.2
1030 | DUCK RIVER |  | 1976-05-01 | 7605 | 0 | NUMBER USED IN SAMPLE ACCOUNTING PROCEDURE | 626
1030 | DUCK RIVER |  | 1976-05-01 | 7605 | 0 | TURBIDITY, (JACKSON CANDLE UNITS) | 7.2
1030 | DUCK RIVER |  | 1976-05-01 | 7605 | 0 | COLOR (PLATINUM-COBALT UNITS) | 3
1030 | DUCK RIVER |  | 1976-05-01 | 7605 | 0 | COLOR,APPARENT(UNFILTERED SAMPLE) PLAT-COB UNITS | 24
1030 | DUCK RIVER |  | 1976-05-01 | 7605 | 0 | SPECIFIC CONDUCTANCE (UMHOS/CM @ 25C) | 200
1030 | DUCK RIVER |  | 1976-05-01 | 7605 | 0 | PH, LAB, STANDARD UNITS SU | 7.4
1030 | DUCK RIVER |  | 1976-05-01 | 7605 | 0 | ALKALINITY, TOTAL (MG/L AS CACO3) | 95
1030 | DUCK RIVER |  | 1976-05-01 | 7605 | 0 | ALKALINITY, PHENOLPHTHALEIN (MG/L) | 0
1030 | DUCK RIVER |  | 1976-05-01 | 7605 | 0 | ACIDITY, CO2 (PHENOLPHTHALEIN) (MG/L AS CACO3) | 2
1030 | DUCK RIVER |  | 1976-05-01 | 7605 | 0 | RESIDUE, TOTAL (MG/L) | 155
1030 | DUCK RIVER |  | 1976-05-01 | 7605 | 0 | RESIDUE, TOTAL FILTRABLE (DRIED AT 105C),MG/L | 131
1030 | DUCK RIVER |  | 1976-05-01 | 7605 | 0 | RESIDUE, TOTAL NONFILTRABLE (MG/L) | 24
1030 | DUCK RIVER |  | 1976-05-01 | 7605 | 0 | NITRITE PLUS NITRATE, TOTAL 1 DET. (MG/L AS N) | 0.41
1030 | DUCK RIVER |  | 1976-05-01 | 7605 | 0 | NITROGEN, AMMONIA&ORG., TOTAL 1 DET (MG/L AS N) | 0.25
1030 | DUCK RIVER |  | 1976-05-01 | 7605 | 0 | PHOSPHORUS, TOTAL (MG/L AS P) | 0.05
1030 | DUCK RIVER |  | 1976-05-01 | 7605 | 0 | CARBON, TOTAL ORGANIC (MG/L AS C) | 2
1030 | DUCK RIVER |  | 1976-05-01 | 7605 | 0 | HARDNESS, TOTAL (MG/L AS CACO3) | 96
1030 | DUCK RIVER |  | 1976-05-01 | 7605 | 0 | CALCIUM (MG/L AS CACO3) | 82
1030 | DUCK RIVER |  | 1976-05-01 | 7605 | 0 | MAGNESIUM (MG/L AS CACO3) | 14
1030 | DUCK RIVER |  | 1976-05-01 | 7605 | 0 | SODIUM, TOTAL (MG/L AS NA) | 2.5
1030 | DUCK RIVER |  | 1976-05-01 | 7605 | 0 | POTASSIUM, TOTAL MG/L AS K) | 1.4
1030 | DUCK RIVER |  | 1976-05-01 | 7605 | 0 | CHLORIDE,TOTAL IN WATER MG/L | 3
1030 | DUCK RIVER |  | 1976-05-01 | 7605 | 0 | SULFATE, TOTAL (MG/L AS SO4) | 9
1030 | DUCK RIVER |  | 1976-05-01 | 7605 | 0 | FLUORIDE, DISSOLVED (MG/L AS F) | 0.07
1030 | DUCK RIVER |  | 1976-05-01 | 7605 | 0 | SILICA, DISSOLVED (MG/L AS SI02) | 4
1030 | DUCK RIVER |  | 1976-05-01 | 7605 | 0 | ARSENIC, TOTAL (UG/L AS AS) | 2
1030 | DUCK RIVER |  | 1976-05-01 | 7605 | 0 | BARIUM, TOTAL (UG/L AS BA) | 50
1030 | DUCK RIVER |  | 1976-05-01 | 7605 | 0 | CADMIUM, TOTAL (UG/L AS CD) | 1
1030 | DUCK RIVER |  | 1976-05-01 | 7605 | 0 | CHROMIUM, TOTAL (UG/L AS CR) | 1
1030 | DUCK RIVER |  | 1976-05-01 | 7605 | 0 | COBALT, TOTAL (UG/L AS CO) | 5
1030 | DUCK RIVER |  | 1976-05-01 | 7605 | 0 | COPPER, TOTAL (UG/L AS CU) | 7
1030 | DUCK RIVER |  | 1976-05-01 | 7605 | 0 | IRON, TOTAL (UG/L AS FE) | 430
1030 | DUCK RIVER |  | 1976-05-01 | 7605 | 0 | LEAD, TOTAL (UG/L AS PB) | 5
1030 | DUCK RIVER |  | 1976-05-01 | 7605 | 0 | MANGANESE, TOTAL (UG/L AS MN) | 40
1030 | DUCK RIVER |  | 1976-05-01 | 7605 | 0 | NICKEL, TOTAL (UG/L AS NI) | 5
1030 | DUCK RIVER |  | 1976-05-01 | 7605 | 0 | SILVER, TOTAL (UG/L AS AG) | 1
1030 | DUCK RIVER |  | 1976-05-01 | 7605 | 0 | ZINC, TOTAL (UG/L AS ZN) | 13
1030 | DUCK RIVER |  | 1976-05-01 | 7605 | 0 | ANTIMONY, TOTAL (UG/L AS SB) | 1
1030 | DUCK RIVER |  | 1976-05-01 | 7605 | 0 | ALUMINUM, TOTAL (UG/L AS AL) | 500
1030 | DUCK RIVER |  | 1976-05-01 | 7605 | 0 | SELENIUM, TOTAL (UG/L AS SE) | 1
1030 | DUCK RIVER |  | 1976-05-01 | 7605 | 0 | METHYLENE BLUE ACTIVE SUBST. (DETERGENTS, ETC.) | 0.04
1030 | DUCK RIVER |  | 1976-05-01 | 7605 | 0 | MERCURY, TOTAL (UG/L AS HG) | 0.2
1030 | DUCK RIVER |  | 1976-06-01 | 7606 | 0 | NUMBER USED IN SAMPLE ACCOUNTING PROCEDURE | 729
1030 | DUCK RIVER |  | 1976-06-01 | 7606 | 0 | TURBIDITY, (JACKSON CANDLE UNITS) | 15
1030 | DUCK RIVER |  | 1976-06-01 | 7606 | 0 | COLOR (PLATINUM-COBALT UNITS) | 12
1030 | DUCK RIVER |  | 1976-06-01 | 7606 | 0 | COLOR,APPARENT(UNFILTERED SAMPLE) PLAT-COB UNITS | 78
1030 | DUCK RIVER |  | 1976-06-01 | 7606 | 0 | SPECIFIC CONDUCTANCE (UMHOS/CM @ 25C) | 225
1030 | DUCK RIVER |  | 1976-06-01 | 7606 | 0 | PH, LAB, STANDARD UNITS SU | 7.4
1030 | DUCK RIVER |  | 1976-06-01 | 7606 | 0 | ALKALINITY, TOTAL (MG/L AS CACO3) | 107
1030 | DUCK RIVER |  | 1976-06-01 | 7606 | 0 | ALKALINITY, PHENOLPHTHALEIN (MG/L) | 0
1030 | DUCK RIVER |  | 1976-06-01 | 7606 | 0 | ACIDITY, CO2 (PHENOLPHTHALEIN) (MG/L AS CACO3) | 4
1030 | DUCK RIVER |  | 1976-06-01 | 7606 | 0 | RESIDUE, TOTAL (MG/L) | 174
1030 | DUCK RIVER |  | 1976-06-01 | 7606 | 0 | RESIDUE, TOTAL FILTRABLE (DRIED AT 105C),MG/L | 129
1030 | DUCK RIVER |  | 1976-06-01 | 7606 | 0 | RESIDUE, TOTAL NONFILTRABLE (MG/L) | 45
1030 | DUCK RIVER |  | 1976-06-01 | 7606 | 0 | NITRITE PLUS NITRATE, TOTAL 1 DET. (MG/L AS N) | 0.64
1030 | DUCK RIVER |  | 1976-06-01 | 7606 | 0 | NITROGEN, AMMONIA&ORG., TOTAL 1 DET (MG/L AS N) | 0.57
1030 | DUCK RIVER |  | 1976-06-01 | 7606 | 0 | PHOSPHORUS, TOTAL (MG/L AS P) | 0.17
1030 | DUCK RIVER |  | 1976-06-01 | 7606 | 0 | CARBON, TOTAL ORGANIC (MG/L AS C) | 10.5
1030 | DUCK RIVER |  | 1976-06-01 | 7606 | 0 | HARDNESS, TOTAL (MG/L AS CACO3) | 112
1030 | DUCK RIVER |  | 1976-06-01 | 7606 | 0 | CALCIUM (MG/L AS CACO3) | 102
1030 | DUCK RIVER |  | 1976-06-01 | 7606 | 0 | MAGNESIUM (MG/L AS CACO3) | 10
1030 | DUCK RIVER |  | 1976-06-01 | 7606 | 0 | SODIUM, TOTAL (MG/L AS NA) | 3.3
1030 | DUCK RIVER |  | 1976-06-01 | 7606 | 0 | POTASSIUM, TOTAL MG/L AS K) | 2.4
1030 | DUCK RIVER |  | 1976-06-01 | 7606 | 0 | CHLORIDE,TOTAL IN WATER MG/L | 4
1030 | DUCK RIVER |  | 1976-06-01 | 7606 | 0 | SULFATE, TOTAL (MG/L AS SO4) | 4
1030 | DUCK RIVER |  | 1976-06-01 | 7606 | 0 | FLUORIDE, DISSOLVED (MG/L AS F) | 0.08
1030 | DUCK RIVER |  | 1976-06-01 | 7606 | 0 | SILICA, DISSOLVED (MG/L AS SI02) | 5.5
1030 | DUCK RIVER |  | 1976-06-01 | 7606 | 0 | ARSENIC, TOTAL (UG/L AS AS) | 1
1030 | DUCK RIVER |  | 1976-06-01 | 7606 | 0 | BARIUM, TOTAL (UG/L AS BA) | 20
1030 | DUCK RIVER |  | 1976-06-01 | 7606 | 0 | CADMIUM, TOTAL (UG/L AS CD) | 1
1030 | DUCK RIVER |  | 1976-06-01 | 7606 | 0 | CHROMIUM, TOTAL (UG/L AS CR) | 1
1030 | DUCK RIVER |  | 1976-06-01 | 7606 | 0 | COBALT, TOTAL (UG/L AS CO) | 5
1030 | DUCK RIVER |  | 1976-06-01 | 7606 | 0 | COPPER, TOTAL (UG/L AS CU) | 17
1030 | DUCK RIVER |  | 1976-06-01 | 7606 | 0 | IRON, TOTAL (UG/L AS FE) | 1400
1030 | DUCK RIVER |  | 1976-06-01 | 7606 | 0 | LEAD, TOTAL (UG/L AS PB) | 10
1030 | DUCK RIVER |  | 1976-06-01 | 7606 | 0 | MANGANESE, TOTAL (UG/L AS MN) | 83
1030 | DUCK RIVER |  | 1976-06-01 | 7606 | 0 | NICKEL, TOTAL (UG/L AS NI) | 5
1030 | DUCK RIVER |  | 1976-06-01 | 7606 | 0 | SILVER, TOTAL (UG/L AS AG) | 1
1030 | DUCK RIVER |  | 1976-06-01 | 7606 | 0 | ZINC, TOTAL (UG/L AS ZN) | 12
1030 | DUCK RIVER |  | 1976-06-01 | 7606 | 0 | ANTIMONY, TOTAL (UG/L AS SB) | 1
1030 | DUCK RIVER |  | 1976-06-01 | 7606 | 0 | ALUMINUM, TOTAL (UG/L AS AL) | 1600
1030 | DUCK RIVER |  | 1976-06-01 | 7606 | 0 | SELENIUM, TOTAL (UG/L AS SE) | 1
1030 | DUCK RIVER |  | 1976-06-01 | 7606 | 0 | METHYLENE BLUE ACTIVE SUBST. (DETERGENTS, ETC.) | 0.03
1030 | DUCK RIVER |  | 1976-06-01 | 7606 | 0 | MERCURY, TOTAL (UG/L AS HG) | 0.2
1030 | DUCK RIVER |  | 1976-07-01 | 7607 | 0 | NUMBER USED IN SAMPLE ACCOUNTING PROCEDURE | 838
1030 | DUCK RIVER |  | 1976-07-01 | 7607 | 0 | TURBIDITY, (JACKSON CANDLE UNITS) | 26
1030 | DUCK RIVER |  | 1976-07-01 | 7607 | 0 | COLOR (PLATINUM-COBALT UNITS) | 28
1030 | DUCK RIVER |  | 1976-07-01 | 7607 | 0 | COLOR,APPARENT(UNFILTERED SAMPLE) PLAT-COB UNITS | 133
1030 | DUCK RIVER |  | 1976-07-01 | 7607 | 0 | SPECIFIC CONDUCTANCE (UMHOS/CM @ 25C) | 200
1030 | DUCK RIVER |  | 1976-07-01 | 7607 | 0 | PH, LAB, STANDARD UNITS SU | 7.4
1030 | DUCK RIVER |  | 1976-07-01 | 7607 | 0 | ALKALINITY, TOTAL (MG/L AS CACO3) | 115
1030 | DUCK RIVER |  | 1976-07-01 | 7607 | 0 | ALKALINITY, PHENOLPHTHALEIN (MG/L) | 0
1030 | DUCK RIVER |  | 1976-07-01 | 7607 | 0 | ACIDITY, CO2 (PHENOLPHTHALEIN) (MG/L AS CACO3) | 6
1030 | DUCK RIVER |  | 1976-07-01 | 7607 | 0 | RESIDUE, TOTAL (MG/L) | 153
1030 | DUCK RIVER |  | 1976-07-01 | 7607 | 0 | RESIDUE, TOTAL FILTRABLE (DRIED AT 105C),MG/L | 119
1030 | DUCK RIVER |  | 1976-07-01 | 7607 | 0 | RESIDUE, TOTAL NONFILTRABLE (MG/L) | 34
1030 | DUCK RIVER |  | 1976-07-01 | 7607 | 0 | NITRITE PLUS NITRATE, TOTAL 1 DET. (MG/L AS N) | 0.47
1030 | DUCK RIVER |  | 1976-07-01 | 7607 | 0 | NITROGEN, AMMONIA&ORG., TOTAL 1 DET (MG/L AS N) | 0.25
1030 | DUCK RIVER |  | 1976-07-01 | 7607 | 0 | PHOSPHORUS, TOTAL (MG/L AS P) | 0.2
1030 | DUCK RIVER |  | 1976-07-01 | 7607 | 0 | CARBON, TOTAL ORGANIC (MG/L AS C) | 2.5
1030 | DUCK RIVER |  | 1976-07-01 | 7607 | 0 | HARDNESS, TOTAL (MG/L AS CACO3) | 107
1030 | DUCK RIVER |  | 1976-07-01 | 7607 | 0 | CALCIUM (MG/L AS CACO3) | 89
1030 | DUCK RIVER |  | 1976-07-01 | 7607 | 0 | MAGNESIUM, TOTAL (MG/L AS MG) | 3.6
1030 | DUCK RIVER |  | 1976-07-01 | 7607 | 0 | SODIUM, TOTAL (MG/L AS NA) | 2.3
1030 | DUCK RIVER |  | 1976-07-01 | 7607 | 0 | POTASSIUM, TOTAL MG/L AS K) | 2.3
1030 | DUCK RIVER |  | 1976-07-01 | 7607 | 0 | CHLORIDE,TOTAL IN WATER MG/L | 4
1030 | DUCK RIVER |  | 1976-07-01 | 7607 | 0 | SULFATE, TOTAL (MG/L AS SO4) | 8
1030 | DUCK RIVER |  | 1976-07-01 | 7607 | 0 | FLUORIDE, DISSOLVED (MG/L AS F) | 0.1
1030 | DUCK RIVER |  | 1976-07-01 | 7607 | 0 | SILICA, DISSOLVED (MG/L AS SI02) | 5.9
1030 | DUCK RIVER |  | 1976-07-01 | 7607 | 0 | ARSENIC, TOTAL (UG/L AS AS) | 1
1030 | DUCK RIVER |  | 1976-07-01 | 7607 | 0 | BARIUM, TOTAL (UG/L AS BA) | 60
1030 | DUCK RIVER |  | 1976-07-01 | 7607 | 0 | CADMIUM, TOTAL (UG/L AS CD) | 1
1030 | DUCK RIVER |  | 1976-07-01 | 7607 | 0 | CHROMIUM, TOTAL (UG/L AS CR) | 1
1030 | DUCK RIVER |  | 1976-07-01 | 7607 | 0 | COBALT, TOTAL (UG/L AS CO) | 5
1030 | DUCK RIVER |  | 1976-07-01 | 7607 | 0 | COPPER, TOTAL (UG/L AS CU) | 3
1030 | DUCK RIVER |  | 1976-07-01 | 7607 | 0 | IRON, TOTAL (UG/L AS FE) | 1800
1030 | DUCK RIVER |  | 1976-07-01 | 7607 | 0 | LEAD, TOTAL (UG/L AS PB) | 5
1030 | DUCK RIVER |  | 1976-07-01 | 7607 | 0 | MANGANESE, TOTAL (UG/L AS MN) | 132
1030 | DUCK RIVER |  | 1976-07-01 | 7607 | 0 | NICKEL, TOTAL (UG/L AS NI) | 20
1030 | DUCK RIVER |  | 1976-07-01 | 7607 | 0 | SILVER, TOTAL (UG/L AS AG) | 1
1030 | DUCK RIVER |  | 1976-07-01 | 7607 | 0 | ZINC, TOTAL (UG/L AS ZN) | 14
1030 | DUCK RIVER |  | 1976-07-01 | 7607 | 0 | ANTIMONY, TOTAL (UG/L AS SB) | 1
1030 | DUCK RIVER |  | 1976-07-01 | 7607 | 0 | ALUMINUM, TOTAL (UG/L AS AL) | 2400
1030 | DUCK RIVER |  | 1976-07-01 | 7607 | 0 | SELENIUM, TOTAL (UG/L AS SE) | 1
1030 | DUCK RIVER |  | 1976-07-01 | 7607 | 0 | METHYLENE BLUE ACTIVE SUBST. (DETERGENTS, ETC.) | 0.03
1030 | DUCK RIVER |  | 1976-07-01 | 7607 | 0 | MERCURY, TOTAL (UG/L AS HG) | 0.2
1030 | DUCK RIVER |  | 1976-08-01 | 7608 | 0 | NUMBER USED IN SAMPLE ACCOUNTING PROCEDURE | 1025
1030 | DUCK RIVER |  | 1976-08-01 | 7608 | 0 | TURBIDITY, (JACKSON CANDLE UNITS) | 0.7
1030 | DUCK RIVER |  | 1976-08-01 | 7608 | 0 | COLOR (PLATINUM-COBALT UNITS) | 3
1030 | DUCK RIVER |  | 1976-08-01 | 7608 | 0 | COLOR,APPARENT(UNFILTERED SAMPLE) PLAT-COB UNITS | 3
1030 | DUCK RIVER |  | 1976-08-01 | 7608 | 0 | SPECIFIC CONDUCTANCE (UMHOS/CM @ 25C) | 148
1030 | DUCK RIVER |  | 1976-08-01 | 7608 | 0 | PH, LAB, STANDARD UNITS SU | 8.6
1030 | DUCK RIVER |  | 1976-08-01 | 7608 | 0 | ALKALINITY, TOTAL (MG/L AS CACO3) | 78
1030 | DUCK RIVER |  | 1976-08-01 | 7608 | 0 | ALKALINITY, PHENOLPHTHALEIN (MG/L) | 10
1030 | DUCK RIVER |  | 1976-08-01 | 7608 | 0 | ACIDITY, CO2 (PHENOLPHTHALEIN) (MG/L AS CACO3) | 0
1030 | DUCK RIVER |  | 1976-08-01 | 7608 | 0 | RESIDUE, TOTAL (MG/L) | 91
1030 | DUCK RIVER |  | 1976-08-01 | 7608 | 0 | RESIDUE, TOTAL FILTRABLE (DRIED AT 105C),MG/L | 89
1030 | DUCK RIVER |  | 1976-08-01 | 7608 | 0 | RESIDUE, TOTAL NONFILTRABLE (MG/L) | 2
1030 | DUCK RIVER |  | 1976-08-01 | 7608 | 0 | NITRITE PLUS NITRATE, TOTAL 1 DET. (MG/L AS N) | 0.02
1030 | DUCK RIVER |  | 1976-08-01 | 7608 | 0 | NITROGEN, AMMONIA&ORG., TOTAL 1 DET (MG/L AS N) | 1.09
1030 | DUCK RIVER |  | 1976-08-01 | 7608 | 0 | PHOSPHORUS, TOTAL (MG/L AS P) | 0.02
1030 | DUCK RIVER |  | 1976-08-01 | 7608 | 0 | CARBON, TOTAL ORGANIC (MG/L AS C) | 2
1030 | DUCK RIVER |  | 1976-08-01 | 7608 | 0 | HARDNESS, TOTAL (MG/L AS CACO3) | 77
1030 | DUCK RIVER |  | 1976-08-01 | 7608 | 0 | CALCIUM (MG/L AS CACO3) | 61
1030 | DUCK RIVER |  | 1976-08-01 | 7608 | 0 | MAGNESIUM (MG/L AS CACO3) | 3.1
1030 | DUCK RIVER |  | 1976-08-01 | 7608 | 0 | SODIUM, TOTAL (MG/L AS NA) | 2.7
1030 | DUCK RIVER |  | 1976-08-01 | 7608 | 0 | POTASSIUM, TOTAL MG/L AS K) | 1.5
1030 | DUCK RIVER |  | 1976-08-01 | 7608 | 0 | CHLORIDE,TOTAL IN WATER MG/L | 5
1030 | DUCK RIVER |  | 1976-08-01 | 7608 | 0 | SULFATE, TOTAL (MG/L AS SO4) | 5
1030 | DUCK RIVER |  | 1976-08-01 | 7608 | 0 | FLUORIDE, DISSOLVED (MG/L AS F) | 0.1
1030 | DUCK RIVER |  | 1976-08-01 | 7608 | 0 | SILICA, DISSOLVED (MG/L AS SI02) | 3.6
1030 | DUCK RIVER |  | 1976-08-01 | 7608 | 0 | ARSENIC, TOTAL (UG/L AS AS) | 1
1030 | DUCK RIVER |  | 1976-08-01 | 7608 | 0 | BARIUM, TOTAL (UG/L AS BA) | 40
1030 | DUCK RIVER |  | 1976-08-01 | 7608 | 0 | CADMIUM, TOTAL (UG/L AS CD) | 1
1030 | DUCK RIVER |  | 1976-08-01 | 7608 | 0 | CHROMIUM, TOTAL (UG/L AS CR) | 1
1030 | DUCK RIVER |  | 1976-08-01 | 7608 | 0 | COBALT, TOTAL (UG/L AS CO) | 5
1030 | DUCK RIVER |  | 1976-08-01 | 7608 | 0 | COPPER, TOTAL (UG/L AS CU) | 5
1030 | DUCK RIVER |  | 1976-08-01 | 7608 | 0 | IRON, TOTAL (UG/L AS FE) | 50
1030 | DUCK RIVER |  | 1976-08-01 | 7608 | 0 | LEAD, TOTAL (UG/L AS PB) | 10
1030 | DUCK RIVER |  | 1976-08-01 | 7608 | 0 | MANGANESE, TOTAL (UG/L AS MN) | 1
1030 | DUCK RIVER |  | 1976-08-01 | 7608 | 0 | NICKEL, TOTAL (UG/L AS NI) | 10
1030 | DUCK RIVER |  | 1976-08-01 | 7608 | 0 | SILVER, TOTAL (UG/L AS AG) | 1
1030 | DUCK RIVER |  | 1976-08-01 | 7608 | 0 | ZINC, TOTAL (UG/L AS ZN) | 5
1030 | DUCK RIVER |  | 1976-08-01 | 7608 | 0 | ANTIMONY, TOTAL (UG/L AS SB) | 1
1030 | DUCK RIVER |  | 1976-08-01 | 7608 | 0 | ALUMINUM, TOTAL (UG/L AS AL) | 40
1030 | DUCK RIVER |  | 1976-08-01 | 7608 | 0 | SELENIUM, TOTAL (UG/L AS SE) | 1
1030 | DUCK RIVER |  | 1976-08-01 | 7608 | 0 | METHYLENE BLUE ACTIVE SUBST. (DETERGENTS, ETC.) | 0.03
1030 | DUCK RIVER |  | 1976-08-01 | 7608 | 0 | MERCURY, TOTAL (UG/L AS HG) | 0.2
1030 | DUCK RIVER |  | 1976-10-01 | 7610 | 0 | NUMBER USED IN SAMPLE ACCOUNTING PROCEDURE | 1201
1030 | DUCK RIVER |  | 1976-10-01 | 7610 | 0 | TURBIDITY, (JACKSON CANDLE UNITS) | 7.7
1030 | DUCK RIVER |  | 1976-10-01 | 7610 | 0 | COLOR (PLATINUM-COBALT UNITS) | 3
1030 | DUCK RIVER |  | 1976-10-01 | 7610 | 0 | COLOR,APPARENT(UNFILTERED SAMPLE) PLAT-COB UNITS | 12
1030 | DUCK RIVER |  | 1976-10-01 | 7610 | 0 | SPECIFIC CONDUCTANCE (UMHOS/CM @ 25C) | 186
1030 | DUCK RIVER |  | 1976-10-01 | 7610 | 0 | PH, LAB, STANDARD UNITS SU | 7.8
1030 | DUCK RIVER |  | 1976-10-01 | 7610 | 0 | ALKALINITY, TOTAL (MG/L AS CACO3) | 75
1030 | DUCK RIVER |  | 1976-10-01 | 7610 | 0 | ALKALINITY, PHENOLPHTHALEIN (MG/L) | 0
1030 | DUCK RIVER |  | 1976-10-01 | 7610 | 0 | ACIDITY, CO2 (PHENOLPHTHALEIN) (MG/L AS CACO3) | 4
1030 | DUCK RIVER |  | 1976-10-01 | 7610 | 0 | RESIDUE, TOTAL (MG/L) | 123
1030 | DUCK RIVER |  | 1976-10-01 | 7610 | 0 | RESIDUE, TOTAL FILTRABLE (DRIED AT 105C),MG/L | 102
1030 | DUCK RIVER |  | 1976-10-01 | 7610 | 0 | RESIDUE, TOTAL NONFILTRABLE (MG/L) | 21
1030 | DUCK RIVER |  | 1976-10-01 | 7610 | 0 | NITRITE PLUS NITRATE, TOTAL 1 DET. (MG/L AS N) | 0.45
1030 | DUCK RIVER |  | 1976-10-01 | 7610 | 0 | NITROGEN, AMMONIA&ORG., TOTAL 1 DET (MG/L AS N) | 0.24
1030 | DUCK RIVER |  | 1976-10-01 | 7610 | 0 | PHOSPHORUS, TOTAL (MG/L AS P) | 0.31
1030 | DUCK RIVER |  | 1976-10-01 | 7610 | 0 | CARBON, TOTAL ORGANIC (MG/L AS C) | 4
1030 | DUCK RIVER |  | 1976-10-01 | 7610 | 0 | HARDNESS, TOTAL (MG/L AS CACO3) | 80
1030 | DUCK RIVER |  | 1976-10-01 | 7610 | 0 | CALCIUM (MG/L AS CACO3) | 68
1030 | DUCK RIVER |  | 1976-10-01 | 7610 | 0 | MAGNESIUM, TOTAL (MG/L AS MG) | 3.8
1030 | DUCK RIVER |  | 1976-10-01 | 7610 | 0 | SODIUM, TOTAL (MG/L AS NA) | 3.6
1030 | DUCK RIVER |  | 1976-10-01 | 7610 | 0 | POTASSIUM, TOTAL MG/L AS K) | 1.9
1030 | DUCK RIVER |  | 1976-10-01 | 7610 | 0 | CHLORIDE,TOTAL IN WATER MG/L | 4
1030 | DUCK RIVER |  | 1976-10-01 | 7610 | 0 | SULFATE, TOTAL (MG/L AS SO4) | 6
1030 | DUCK RIVER |  | 1976-10-01 | 7610 | 0 | FLUORIDE, DISSOLVED (MG/L AS F) | 0.1
1030 | DUCK RIVER |  | 1976-10-01 | 7610 | 0 | SILICA, DISSOLVED (MG/L AS SI02) | 4.8
1030 | DUCK RIVER |  | 1976-10-01 | 7610 | 0 | ARSENIC, TOTAL (UG/L AS AS) | 1
1030 | DUCK RIVER |  | 1976-10-01 | 7610 | 0 | BARIUM, TOTAL (UG/L AS BA) | 50
1030 | DUCK RIVER |  | 1976-10-01 | 7610 | 0 | CADMIUM, TOTAL (UG/L AS CD) | 1
1030 | DUCK RIVER |  | 1976-10-01 | 7610 | 0 | CHROMIUM, TOTAL (UG/L AS CR) | 2
1030 | DUCK RIVER |  | 1976-10-01 | 7610 | 0 | COBALT, TOTAL (UG/L AS CO) | 5
1030 | DUCK RIVER |  | 1976-10-01 | 7610 | 0 | COPPER, TOTAL (UG/L AS CU) | 7
1030 | DUCK RIVER |  | 1976-10-01 | 7610 | 0 | IRON, TOTAL (UG/L AS FE) | 400
1030 | DUCK RIVER |  | 1976-10-01 | 7610 | 0 | LEAD, TOTAL (UG/L AS PB) | 10
1030 | DUCK RIVER |  | 1976-10-01 | 7610 | 0 | MANGANESE, TOTAL (UG/L AS MN) | 34
1030 | DUCK RIVER |  | 1976-10-01 | 7610 | 0 | NICKEL, TOTAL (UG/L AS NI) | 20
1030 | DUCK RIVER |  | 1976-10-01 | 7610 | 0 | SILVER, TOTAL (UG/L AS AG) | 1
1030 | DUCK RIVER |  | 1976-10-01 | 7610 | 0 | ZINC, TOTAL (UG/L AS ZN) | 14
1030 | DUCK RIVER |  | 1976-10-01 | 7610 | 0 | ANTIMONY, TOTAL (UG/L AS SB) | 1
1030 | DUCK RIVER |  | 1976-10-01 | 7610 | 0 | ALUMINUM, TOTAL (UG/L AS AL) | 390
1030 | DUCK RIVER |  | 1976-10-01 | 7610 | 0 | SELENIUM, TOTAL (UG/L AS SE) | 1
1030 | DUCK RIVER |  | 1976-10-01 | 7610 | 0 | METHYLENE BLUE ACTIVE SUBST. (DETERGENTS, ETC.) | 0.03
1030 | DUCK RIVER |  | 1976-10-01 | 7610 | 0 | MERCURY, TOTAL (UG/L AS HG) | 0.02
1030 | DUCK RIVER |  | 1976-11-01 | 7911 | 0 | NUMBER USED IN SAMPLE ACCOUNTING PROCEDURE | 1318
1030 | DUCK RIVER |  | 1976-11-01 | 7911 | 0 | TURBIDITY, (JACKSON CANDLE UNITS) | 2.5
1030 | DUCK RIVER |  | 1976-11-01 | 7911 | 0 | COLOR (PLATINUM-COBALT UNITS) | 12
1030 | DUCK RIVER |  | 1976-11-01 | 7911 | 0 | COLOR,APPARENT(UNFILTERED SAMPLE) PLAT-COB UNITS | 19
1030 | DUCK RIVER |  | 1976-11-01 | 7911 | 0 | PH, LAB, STANDARD UNITS SU | 7.6
1030 | DUCK RIVER |  | 1976-11-01 | 7911 | 0 | ALKALINITY, TOTAL (MG/L AS CACO3) | 72
1030 | DUCK RIVER |  | 1976-11-01 | 7911 | 0 | ALKALINITY, PHENOLPHTHALEIN (MG/L) | 0
1030 | DUCK RIVER |  | 1976-11-01 | 7911 | 0 | ACIDITY, CO2 (PHENOLPHTHALEIN) (MG/L AS CACO3) | 2
1030 | DUCK RIVER |  | 1976-11-01 | 7911 | 0 | RESIDUE, TOTAL (MG/L) | 102
1030 | DUCK RIVER |  | 1976-11-01 | 7911 | 0 | RESIDUE, TOTAL FILTRABLE (DRIED AT 105C),MG/L | 97
1030 | DUCK RIVER |  | 1976-11-01 | 7911 | 0 | RESIDUE, TOTAL NONFILTRABLE (MG/L) | 5
1030 | DUCK RIVER |  | 1976-11-01 | 7911 | 0 | NITRITE PLUS NITRATE, TOTAL 1 DET. (MG/L AS N) | 0.29
1030 | DUCK RIVER |  | 1976-11-01 | 7911 | 0 | NITROGEN, AMMONIA&ORG., TOTAL 1 DET (MG/L AS N) | 0.84
1030 | DUCK RIVER |  | 1976-11-01 | 7911 | 0 | HARDNESS, TOTAL (MG/L AS CACO3) | 78
1030 | DUCK RIVER |  | 1976-11-01 | 7911 | 0 | CALCIUM (MG/L AS CACO3) | 66
1030 | DUCK RIVER |  | 1976-11-01 | 7911 | 0 | MAGNESIUM, TOTAL (MG/L AS MG) | 2.6
1030 | DUCK RIVER |  | 1976-11-01 | 7911 | 0 | SODIUM, TOTAL (MG/L AS NA) | 2.1
1030 | DUCK RIVER |  | 1976-11-01 | 7911 | 0 | POTASSIUM, TOTAL MG/L AS K) | 1.7
1030 | DUCK RIVER |  | 1976-11-01 | 7911 | 0 | CHLORIDE,TOTAL IN WATER MG/L | 3
1030 | DUCK RIVER |  | 1976-11-01 | 7911 | 0 | FLUORIDE, DISSOLVED (MG/L AS F) | 0.1
1030 | DUCK RIVER |  | 1976-11-01 | 7911 | 0 | IRON, TOTAL (UG/L AS FE) | 200
1030 | DUCK RIVER |  | 1976-11-01 | 7911 | 0 | MANGANESE, TOTAL (UG/L AS MN) | 51
1030 | DUCK RIVER |  | 1976-11-01 | 7911 | 0 | ANTIMONY, TOTAL (UG/L AS SB) | 1
1030 | DUCK RIVER |  | 1976-12-01 | 7612 | 0 | NUMBER USED IN SAMPLE ACCOUNTING PROCEDURE | 32
1030 | DUCK RIVER |  | 1976-12-01 | 7612 | 0 | TURBIDITY, (JACKSON CANDLE UNITS) | 2.2
1030 | DUCK RIVER |  | 1976-12-01 | 7612 | 0 | COLOR (PLATINUM-COBALT UNITS) | 10
1030 | DUCK RIVER |  | 1976-12-01 | 7612 | 0 | COLOR,APPARENT(UNFILTERED SAMPLE) PLAT-COB UNITS | 24
1030 | DUCK RIVER |  | 1976-12-01 | 7612 | 0 | SPECIFIC CONDUCTANCE (UMHOS/CM @ 25C) | 190
1030 | DUCK RIVER |  | 1976-12-01 | 7612 | 0 | PH, LAB, STANDARD UNITS SU | 7.7
1030 | DUCK RIVER |  | 1976-12-01 | 7612 | 0 | ALKALINITY, TOTAL (MG/L AS CACO3) | 84
1030 | DUCK RIVER |  | 1976-12-01 | 7612 | 0 | ALKALINITY, PHENOLPHTHALEIN (MG/L) | 0
1030 | DUCK RIVER |  | 1976-12-01 | 7612 | 0 | ACIDITY, CO2 (PHENOLPHTHALEIN) (MG/L AS CACO3) | 3.9
1030 | DUCK RIVER |  | 1976-12-01 | 7612 | 0 | NITRITE PLUS NITRATE, TOTAL 1 DET. (MG/L AS N) | 0.43
1030 | DUCK RIVER |  | 1976-12-01 | 7612 | 0 | NITROGEN, AMMONIA&ORG., TOTAL 1 DET (MG/L AS N) | 0.89
1030 | DUCK RIVER |  | 1976-12-01 | 7612 | 0 | PHOSPHORUS, TOTAL (MG/L AS P) | 0.11
1030 | DUCK RIVER |  | 1976-12-01 | 7612 | 0 | CARBON, TOTAL ORGANIC (MG/L AS C) | 6
1030 | DUCK RIVER |  | 1976-12-01 | 7612 | 0 | HARDNESS, TOTAL (MG/L AS CACO3) | 100
1030 | DUCK RIVER |  | 1976-12-01 | 7612 | 0 | CALCIUM (MG/L AS CACO3) | 83
1030 | DUCK RIVER |  | 1976-12-01 | 7612 | 0 | MAGNESIUM, TOTAL (MG/L AS MG) | 3.7
1030 | DUCK RIVER |  | 1976-12-01 | 7612 | 0 | SODIUM, TOTAL (MG/L AS NA) | 2.6
1030 | DUCK RIVER |  | 1976-12-01 | 7612 | 0 | POTASSIUM, TOTAL MG/L AS K) | 1.6
1030 | DUCK RIVER |  | 1976-12-01 | 7612 | 0 | CHLORIDE,TOTAL IN WATER MG/L | 5
1030 | DUCK RIVER |  | 1976-12-01 | 7612 | 0 | FLUORIDE, DISSOLVED (MG/L AS F) | 0.1
1030 | DUCK RIVER |  | 1976-12-01 | 7612 | 0 | ARSENIC, TOTAL (UG/L AS AS) | 1
1030 | DUCK RIVER |  | 1976-12-01 | 7612 | 0 | BARIUM, TOTAL (UG/L AS BA) | 40
1030 | DUCK RIVER |  | 1976-12-01 | 7612 | 0 | CADMIUM, TOTAL (UG/L AS CD) | 1
1030 | DUCK RIVER |  | 1976-12-01 | 7612 | 0 | CHROMIUM, TOTAL (UG/L AS CR) | 1
1030 | DUCK RIVER |  | 1976-12-01 | 7612 | 0 | COBALT, TOTAL (UG/L AS CO) | 5
1030 | DUCK RIVER |  | 1976-12-01 | 7612 | 0 | COPPER, TOTAL (UG/L AS CU) | 13
1030 | DUCK RIVER |  | 1976-12-01 | 7612 | 0 | IRON, TOTAL (UG/L AS FE) | 230
1030 | DUCK RIVER |  | 1976-12-01 | 7612 | 0 | LEAD, TOTAL (UG/L AS PB) | 5
1030 | DUCK RIVER |  | 1976-12-01 | 7612 | 0 | MANGANESE, TOTAL (UG/L AS MN) | 69
1030 | DUCK RIVER |  | 1976-12-01 | 7612 | 0 | NICKEL, TOTAL (UG/L AS NI) | 5
1030 | DUCK RIVER |  | 1976-12-01 | 7612 | 0 | SILVER, TOTAL (UG/L AS AG) | 1
1030 | DUCK RIVER |  | 1976-12-01 | 7612 | 0 | ZINC, TOTAL (UG/L AS ZN) | 11
1030 | DUCK RIVER |  | 1976-12-01 | 7612 | 0 | ANTIMONY, TOTAL (UG/L AS SB) | 1
1030 | DUCK RIVER |  | 1976-12-01 | 7612 | 0 | ALUMINUM, TOTAL (UG/L AS AL) | 200
1030 | DUCK RIVER |  | 1976-12-01 | 7612 | 0 | SELENIUM, TOTAL (UG/L AS SE) | 1
1030 | DUCK RIVER |  | 1976-12-01 | 7612 | 0 | MERCURY, TOTAL (UG/L AS HG) | 0.2
1030 | DUCK RIVER |  | 1977-01-01 | 7701 | 0 | PHOSPHORUS, TOTAL (MG/L AS P) | 0.1
1030 | DUCK RIVER |  | 1977-01-01 | 7701 | 0 | CARBON, TOTAL ORGANIC (MG/L AS C) | 7
1030 | DUCK RIVER |  | 1977-01-01 | 7701 | 0 | SULFATE, TOTAL (MG/L AS SO4) | 7
1030 | DUCK RIVER |  | 1977-01-01 | 7701 | 0 | SILICA, DISSOLVED (MG/L AS SI02) | 4.2
1030 | DUCK RIVER |  | 1977-01-01 | 7701 | 0 | ARSENIC, TOTAL (UG/L AS AS) | 1
1030 | DUCK RIVER |  | 1977-01-01 | 7701 | 0 | BARIUM, TOTAL (UG/L AS BA) | 10
1030 | DUCK RIVER |  | 1977-01-01 | 7701 | 0 | CADMIUM, TOTAL (UG/L AS CD) | 1
1030 | DUCK RIVER |  | 1977-01-01 | 7701 | 0 | CHROMIUM, TOTAL (UG/L AS CR) | 2
1030 | DUCK RIVER |  | 1977-01-01 | 7701 | 0 | COBALT, TOTAL (UG/L AS CO) | 10
1030 | DUCK RIVER |  | 1977-01-01 | 7701 | 0 | COPPER, TOTAL (UG/L AS CU) | 12
1030 | DUCK RIVER |  | 1977-01-01 | 7701 | 0 | LEAD, TOTAL (UG/L AS PB) | 10
1030 | DUCK RIVER |  | 1977-01-01 | 7701 | 0 | NICKEL, TOTAL (UG/L AS NI) | 5
1030 | DUCK RIVER |  | 1977-01-01 | 7701 | 0 | SILVER, TOTAL (UG/L AS AG) | 1
1030 | DUCK RIVER |  | 1977-01-01 | 7701 | 0 | ZINC, TOTAL (UG/L AS ZN) | 17
1030 | DUCK RIVER |  | 1977-01-01 | 7701 | 0 | ALUMINUM, TOTAL (UG/L AS AL) | 460
1030 | DUCK RIVER |  | 1977-01-01 | 7701 | 0 | SELENIUM, TOTAL (UG/L AS SE) | 1
1030 | DUCK RIVER |  | 1977-01-01 | 7701 | 0 | METHYLENE BLUE ACTIVE SUBST. (DETERGENTS, ETC.) | 0.03
1030 | DUCK RIVER |  | 1977-01-01 | 7701 | 0 | MERCURY, TOTAL (UG/L AS HG) | 0.2
1030 | DUCK RIVER |  | 1977-02-01 | 7702 | 0 | NUMBER USED IN SAMPLE ACCOUNTING PROCEDURE | 183
1030 | DUCK RIVER |  | 1977-02-01 | 7702 | 0 | TURBIDITY, (JACKSON CANDLE UNITS) | 1
1030 | DUCK RIVER |  | 1977-02-01 | 7702 | 0 | COLOR (PLATINUM-COBALT UNITS) | 5
1030 | DUCK RIVER |  | 1977-02-01 | 7702 | 0 | COLOR,APPARENT(UNFILTERED SAMPLE) PLAT-COB UNITS | 14
1030 | DUCK RIVER |  | 1977-02-01 | 7702 | 0 | PH, LAB, STANDARD UNITS SU | 7.6
1030 | DUCK RIVER |  | 1977-02-01 | 7702 | 0 | ALKALINITY, TOTAL (MG/L AS CACO3) | 92
1030 | DUCK RIVER |  | 1977-02-01 | 7702 | 0 | ALKALINITY, PHENOLPHTHALEIN (MG/L) | 0
1030 | DUCK RIVER |  | 1977-02-01 | 7702 | 0 | ACIDITY, CO2 (PHENOLPHTHALEIN) (MG/L AS CACO3) | 2
1030 | DUCK RIVER |  | 1977-02-01 | 7702 | 0 | RESIDUE, TOTAL (MG/L) | 131
1030 | DUCK RIVER |  | 1977-02-01 | 7702 | 0 | RESIDUE, TOTAL FILTRABLE (DRIED AT 105C),MG/L | 129
1030 | DUCK RIVER |  | 1977-02-01 | 7702 | 0 | RESIDUE, TOTAL NONFILTRABLE (MG/L) | 2
1030 | DUCK RIVER |  | 1977-02-01 | 7702 | 0 | NITRITE PLUS NITRATE, TOTAL 1 DET. (MG/L AS N) | 0.33
1030 | DUCK RIVER |  | 1977-02-01 | 7702 | 0 | NITROGEN, AMMONIA&ORG., TOTAL 1 DET (MG/L AS N) | 0.61
1030 | DUCK RIVER |  | 1977-02-01 | 7702 | 0 | HARDNESS, TOTAL (MG/L AS CACO3) | 104
1030 | DUCK RIVER |  | 1977-02-01 | 7702 | 0 | CALCIUM (MG/L AS CACO3) | 91
1030 | DUCK RIVER |  | 1977-02-01 | 7702 | 0 | MAGNESIUM, TOTAL (MG/L AS MG) | 5.3
1030 | DUCK RIVER |  | 1977-02-01 | 7702 | 0 | SODIUM, TOTAL (MG/L AS NA) | 5.5
1030 | DUCK RIVER |  | 1977-02-01 | 7702 | 0 | POTASSIUM, TOTAL MG/L AS K) | 1.4
1030 | DUCK RIVER |  | 1977-02-01 | 7702 | 0 | CHLORIDE,TOTAL IN WATER MG/L | 4
1030 | DUCK RIVER |  | 1977-02-01 | 7702 | 0 | FLUORIDE, DISSOLVED (MG/L AS F) | 0.05
1030 | DUCK RIVER |  | 1977-02-01 | 7702 | 0 | IRON, TOTAL (UG/L AS FE) | 200
1030 | DUCK RIVER |  | 1977-02-01 | 7702 | 0 | MANGANESE, TOTAL (UG/L AS MN) | 11
1030 | DUCK RIVER |  | 1977-02-01 | 7702 | 0 | ANTIMONY, TOTAL (UG/L AS SB) | 1
1030 | DUCK RIVER |  | 1977-03-01 | 2500 | 2500 | SPECIFIC CONDUCTANCE (UMHOS/CM @ 25C) | 197
1030 | DUCK RIVER |  | 1977-03-01 | 2500 | 2500 | PHOSPHORUS, TOTAL (MG/L AS P) | 0.62
1030 | DUCK RIVER |  | 1977-03-01 | 2500 | 2500 | CARBON, TOTAL ORGANIC (MG/L AS C) | 4
1030 | DUCK RIVER |  | 1977-03-01 | 2500 | 2500 | SULFATE, TOTAL (MG/L AS SO4) | 8
1030 | DUCK RIVER |  | 1977-03-01 | 2500 | 2500 | SILICA, DISSOLVED (MG/L AS SI02) | 4.2
1030 | DUCK RIVER |  | 1977-03-01 | 2500 | 2500 | ARSENIC, TOTAL (UG/L AS AS) | 1
1030 | DUCK RIVER |  | 1977-03-01 | 2500 | 2500 | BARIUM, TOTAL (UG/L AS BA) | 30
1030 | DUCK RIVER |  | 1977-03-01 | 2500 | 2500 | CADMIUM, TOTAL (UG/L AS CD) | 3
1030 | DUCK RIVER |  | 1977-03-01 | 2500 | 2500 | CHROMIUM, TOTAL (UG/L AS CR) | 2
1030 | DUCK RIVER |  | 1977-03-01 | 2500 | 2500 | COBALT, TOTAL (UG/L AS CO) | 5
1030 | DUCK RIVER |  | 1977-03-01 | 2500 | 2500 | COPPER, TOTAL (UG/L AS CU) | 7
1030 | DUCK RIVER |  | 1977-03-01 | 2500 | 2500 | LEAD, TOTAL (UG/L AS PB) | 10
1030 | DUCK RIVER |  | 1977-03-01 | 2500 | 2500 | NICKEL, TOTAL (UG/L AS NI) | 5
1030 | DUCK RIVER |  | 1977-03-01 | 2500 | 2500 | SILVER, TOTAL (UG/L AS AG) | 1
1030 | DUCK RIVER |  | 1977-03-01 | 2500 | 2500 | ZINC, TOTAL (UG/L AS ZN) | 7
1030 | DUCK RIVER |  | 1977-03-01 | 2500 | 2500 | ALUMINUM, TOTAL (UG/L AS AL) | 400
1030 | DUCK RIVER |  | 1977-03-01 | 2500 | 2500 | SELENIUM, TOTAL (UG/L AS SE) | 1
1030 | DUCK RIVER |  | 1977-03-01 | 2500 | 2500 | METHYLENE BLUE ACTIVE SUBST. (DETERGENTS, ETC.) | 0.03
1030 | DUCK RIVER |  | 1977-03-01 | 2500 | 2500 | MERCURY, TOTAL (UG/L AS HG) | 0.2
1030 | DUCK RIVER |  | 1977-03-01 | 7703 | 0 | NUMBER USED IN SAMPLE ACCOUNTING PROCEDURE | 322
1030 | DUCK RIVER |  | 1977-03-01 | 7703 | 0 | TURBIDITY, (JACKSON CANDLE UNITS) | 16
1030 | DUCK RIVER |  | 1977-03-01 | 7703 | 0 | COLOR (PLATINUM-COBALT UNITS) | 3
1030 | DUCK RIVER |  | 1977-03-01 | 7703 | 0 | COLOR,APPARENT(UNFILTERED SAMPLE) PLAT-COB UNITS | 31
1030 | DUCK RIVER |  | 1977-03-01 | 7703 | 0 | PH, LAB, STANDARD UNITS SU | 7.5
1030 | DUCK RIVER |  | 1977-03-01 | 7703 | 0 | ALKALINITY, TOTAL (MG/L AS CACO3) | 80
1030 | DUCK RIVER |  | 1977-03-01 | 7703 | 0 | ALKALINITY, PHENOLPHTHALEIN (MG/L) | 0
1030 | DUCK RIVER |  | 1977-03-01 | 7703 | 0 | ACIDITY, CO2 (PHENOLPHTHALEIN) (MG/L AS CACO3) | 2
1030 | DUCK RIVER |  | 1977-03-01 | 7703 | 0 | RESIDUE, TOTAL (MG/L) | 130
1030 | DUCK RIVER |  | 1977-03-01 | 7703 | 0 | RESIDUE, TOTAL FILTRABLE (DRIED AT 105C),MG/L | 110
1030 | DUCK RIVER |  | 1977-03-01 | 7703 | 0 | RESIDUE, TOTAL NONFILTRABLE (MG/L) | 20
1030 | DUCK RIVER |  | 1977-03-01 | 7703 | 0 | NITRITE PLUS NITRATE, TOTAL 1 DET. (MG/L AS N) | 0.47
1030 | DUCK RIVER |  | 1977-03-01 | 7703 | 0 | NITROGEN, AMMONIA&ORG., TOTAL 1 DET (MG/L AS N) | 0.92
1030 | DUCK RIVER |  | 1977-03-01 | 7703 | 0 | HARDNESS, TOTAL (MG/L AS CACO3) | 84
1030 | DUCK RIVER |  | 1977-03-01 | 7703 | 0 | CALCIUM (MG/L AS CACO3) | 73
1030 | DUCK RIVER |  | 1977-03-01 | 7703 | 0 | MAGNESIUM, TOTAL (MG/L AS MG) | 3.5
1030 | DUCK RIVER |  | 1977-03-01 | 7703 | 0 | SODIUM, TOTAL (MG/L AS NA) | 2.2
1030 | DUCK RIVER |  | 1977-03-01 | 7703 | 0 | POTASSIUM, TOTAL MG/L AS K) | 1.3
1030 | DUCK RIVER |  | 1977-03-01 | 7703 | 0 | CHLORIDE,TOTAL IN WATER MG/L | 5
1030 | DUCK RIVER |  | 1977-03-01 | 7703 | 0 | FLUORIDE, DISSOLVED (MG/L AS F) | 0.06
1030 | DUCK RIVER |  | 1977-03-01 | 7703 | 0 | IRON, TOTAL (UG/L AS FE) | 400
1030 | DUCK RIVER |  | 1977-03-01 | 7703 | 0 | MANGANESE, TOTAL (UG/L AS MN) | 48
1030 | DUCK RIVER |  | 1977-03-01 | 7703 | 0 | ANTIMONY, TOTAL (UG/L AS SB) | 1
1030 | DUCK RIVER |  | 1977-04-01 | 2500 | 2500 | NUMBER USED IN SAMPLE ACCOUNTING PROCEDURE | 467
1030 | DUCK RIVER |  | 1977-04-01 | 2500 | 2500 | TURBIDITY, (JACKSON CANDLE UNITS) | 11
1030 | DUCK RIVER |  | 1977-04-01 | 2500 | 2500 | COLOR (PLATINUM-COBALT UNITS) | 14
1030 | DUCK RIVER |  | 1977-04-01 | 2500 | 2500 | COLOR,APPARENT(UNFILTERED SAMPLE) PLAT-COB UNITS | 43
1030 | DUCK RIVER |  | 1977-04-01 | 2500 | 2500 | SPECIFIC CONDUCTANCE (UMHOS/CM @ 25C) | 204
1030 | DUCK RIVER |  | 1977-04-01 | 2500 | 2500 | PH, LAB, STANDARD UNITS SU | 7.5
1030 | DUCK RIVER |  | 1977-04-01 | 2500 | 2500 | ALKALINITY, TOTAL (MG/L AS CACO3) | 86
1030 | DUCK RIVER |  | 1977-04-01 | 2500 | 2500 | ALKALINITY, PHENOLPHTHALEIN (MG/L) | 0
1030 | DUCK RIVER |  | 1977-04-01 | 2500 | 2500 | ACIDITY, CO2 (PHENOLPHTHALEIN) (MG/L AS CACO3) | 4
1030 | DUCK RIVER |  | 1977-04-01 | 2500 | 2500 | RESIDUE, TOTAL (MG/L) | 212
1030 | DUCK RIVER |  | 1977-04-01 | 2500 | 2500 | RESIDUE, TOTAL FILTRABLE (DRIED AT 105C),MG/L | 134
1030 | DUCK RIVER |  | 1977-04-01 | 2500 | 2500 | RESIDUE, TOTAL NONFILTRABLE (MG/L) | 78
1030 | DUCK RIVER |  | 1977-04-01 | 2500 | 2500 | NITRITE PLUS NITRATE, TOTAL 1 DET. (MG/L AS N) | 0.43
1030 | DUCK RIVER |  | 1977-04-01 | 2500 | 2500 | NITROGEN, AMMONIA&ORG., TOTAL 1 DET (MG/L AS N) | 0.91
1030 | DUCK RIVER |  | 1977-04-01 | 2500 | 2500 | PHOSPHORUS, TOTAL (MG/L AS P) | 0.21
1030 | DUCK RIVER |  | 1977-04-01 | 2500 | 2500 | HARDNESS, TOTAL (MG/L AS CACO3) | 87
1030 | DUCK RIVER |  | 1977-04-01 | 2500 | 2500 | CALCIUM (MG/L AS CACO3) | 76
1030 | DUCK RIVER |  | 1977-04-01 | 2500 | 2500 | MAGNESIUM, TOTAL (MG/L AS MG) | 3.3
1030 | DUCK RIVER |  | 1977-04-01 | 2500 | 2500 | SODIUM, TOTAL (MG/L AS NA) | 2.9
1030 | DUCK RIVER |  | 1977-04-01 | 2500 | 2500 | POTASSIUM, TOTAL MG/L AS K) | 1.5
1030 | DUCK RIVER |  | 1977-04-01 | 2500 | 2500 | CHLORIDE,TOTAL IN WATER MG/L | 4
1030 | DUCK RIVER |  | 1977-04-01 | 2500 | 2500 | SULFATE, TOTAL (MG/L AS SO4) | 7
1030 | DUCK RIVER |  | 1977-04-01 | 2500 | 2500 | FLUORIDE, DISSOLVED (MG/L AS F) | 0.07
1030 | DUCK RIVER |  | 1977-04-01 | 2500 | 2500 | SILICA, DISSOLVED (MG/L AS SI02) | 3.7
1030 | DUCK RIVER |  | 1977-04-01 | 2500 | 2500 | ARSENIC, TOTAL (UG/L AS AS) | 1
1030 | DUCK RIVER |  | 1977-04-01 | 2500 | 2500 | BARIUM, TOTAL (UG/L AS BA) | 20
1030 | DUCK RIVER |  | 1977-04-01 | 2500 | 2500 | CADMIUM, TOTAL (UG/L AS CD) | 1
1030 | DUCK RIVER |  | 1977-04-01 | 2500 | 2500 | CHROMIUM, TOTAL (UG/L AS CR) | 1
1030 | DUCK RIVER |  | 1977-04-01 | 2500 | 2500 | COBALT, TOTAL (UG/L AS CO) | 5
1030 | DUCK RIVER |  | 1977-04-01 | 2500 | 2500 | COPPER, TOTAL (UG/L AS CU) | 18
1030 | DUCK RIVER |  | 1977-04-01 | 2500 | 2500 | IRON, TOTAL (UG/L AS FE) | 700
1030 | DUCK RIVER |  | 1977-04-01 | 2500 | 2500 | LEAD, TOTAL (UG/L AS PB) | 5
1030 | DUCK RIVER |  | 1977-04-01 | 2500 | 2500 | MANGANESE, TOTAL (UG/L AS MN) | 61
1030 | DUCK RIVER |  | 1977-04-01 | 2500 | 2500 | NICKEL, TOTAL (UG/L AS NI) | 10
1030 | DUCK RIVER |  | 1977-04-01 | 2500 | 2500 | SILVER, TOTAL (UG/L AS AG) | 1
1030 | DUCK RIVER |  | 1977-04-01 | 2500 | 2500 | ZINC, TOTAL (UG/L AS ZN) | 16
1030 | DUCK RIVER |  | 1977-04-01 | 2500 | 2500 | ANTIMONY, TOTAL (UG/L AS SB) | 1
1030 | DUCK RIVER |  | 1977-04-01 | 2500 | 2500 | ALUMINUM, TOTAL (UG/L AS AL) | 1100
1030 | DUCK RIVER |  | 1977-04-01 | 2500 | 2500 | SELENIUM, TOTAL (UG/L AS SE) | 1
1030 | DUCK RIVER |  | 1977-04-01 | 2500 | 2500 | METHYLENE BLUE ACTIVE SUBST. (DETERGENTS, ETC.) | 0.03
1030 | DUCK RIVER |  | 1977-04-01 | 2500 | 2500 | MERCURY, TOTAL (UG/L AS HG) | 0.3
1030 | DUCK RIVER |  | 1977-05-01 | 2500 | 2500 | NUMBER USED IN SAMPLE ACCOUNTING PROCEDURE | 668
1030 | DUCK RIVER |  | 1977-05-01 | 2500 | 2500 | TURBIDITY, (JACKSON CANDLE UNITS) | 2.5
1030 | DUCK RIVER |  | 1977-05-01 | 2500 | 2500 | COLOR (PLATINUM-COBALT UNITS) | 3
1030 | DUCK RIVER |  | 1977-05-01 | 2500 | 2500 | COLOR,APPARENT(UNFILTERED SAMPLE) PLAT-COB UNITS | 14
1030 | DUCK RIVER |  | 1977-05-01 | 2500 | 2500 | SPECIFIC CONDUCTANCE (UMHOS/CM @ 25C) | 189
1030 | DUCK RIVER |  | 1977-05-01 | 2500 | 2500 | PH, LAB, STANDARD UNITS SU | 7
1030 | DUCK RIVER |  | 1977-05-01 | 2500 | 2500 | ALKALINITY, TOTAL (MG/L AS CACO3) | 90
1030 | DUCK RIVER |  | 1977-05-01 | 2500 | 2500 | ALKALINITY, PHENOLPHTHALEIN (MG/L) | 0
1030 | DUCK RIVER |  | 1977-05-01 | 2500 | 2500 | ACIDITY, CO2 (PHENOLPHTHALEIN) (MG/L AS CACO3) | 3
1030 | DUCK RIVER |  | 1977-05-01 | 2500 | 2500 | RESIDUE, TOTAL (MG/L) | 124
1030 | DUCK RIVER |  | 1977-05-01 | 2500 | 2500 | RESIDUE, TOTAL FILTRABLE (DRIED AT 105C),MG/L | 121
1030 | DUCK RIVER |  | 1977-05-01 | 2500 | 2500 | RESIDUE, TOTAL NONFILTRABLE (MG/L) | 3
1030 | DUCK RIVER |  | 1977-05-01 | 2500 | 2500 | NITRITE PLUS NITRATE, TOTAL 1 DET. (MG/L AS N) | 0.33
1030 | DUCK RIVER |  | 1977-05-01 | 2500 | 2500 | NITROGEN, AMMONIA&ORG., TOTAL 1 DET (MG/L AS N) | 0.69
1030 | DUCK RIVER |  | 1977-05-01 | 2500 | 2500 | PHOSPHORUS, TOTAL (MG/L AS P) | 0.12
1030 | DUCK RIVER |  | 1977-05-01 | 2500 | 2500 | CARBON, TOTAL ORGANIC (MG/L AS C) | 5
1030 | DUCK RIVER |  | 1977-05-01 | 2500 | 2500 | HARDNESS, TOTAL (MG/L AS CACO3) | 101
1030 | DUCK RIVER |  | 1977-05-01 | 2500 | 2500 | CALCIUM (MG/L AS CACO3) | 82
1030 | DUCK RIVER |  | 1977-05-01 | 2500 | 2500 | MAGNESIUM, TOTAL (MG/L AS MG) | 3.5
1030 | DUCK RIVER |  | 1977-05-01 | 2500 | 2500 | SODIUM, TOTAL (MG/L AS NA) | 2.7
1030 | DUCK RIVER |  | 1977-05-01 | 2500 | 2500 | POTASSIUM, TOTAL MG/L AS K) | 2.8
1030 | DUCK RIVER |  | 1977-05-01 | 2500 | 2500 | CHLORIDE,TOTAL IN WATER MG/L | 5
1030 | DUCK RIVER |  | 1977-05-01 | 2500 | 2500 | SULFATE, TOTAL (MG/L AS SO4) | 6
1030 | DUCK RIVER |  | 1977-05-01 | 2500 | 2500 | FLUORIDE, DISSOLVED (MG/L AS F) | 0.12
1030 | DUCK RIVER |  | 1977-05-01 | 2500 | 2500 | SILICA, DISSOLVED (MG/L AS SI02) | 3.9
1030 | DUCK RIVER |  | 1977-05-01 | 2500 | 2500 | ARSENIC, TOTAL (UG/L AS AS) | 1
1030 | DUCK RIVER |  | 1977-05-01 | 2500 | 2500 | BARIUM, TOTAL (UG/L AS BA) | 10
1030 | DUCK RIVER |  | 1977-05-01 | 2500 | 2500 | CADMIUM, TOTAL (UG/L AS CD) | 1
1030 | DUCK RIVER |  | 1977-05-01 | 2500 | 2500 | CHROMIUM, TOTAL (UG/L AS CR) | 1
1030 | DUCK RIVER |  | 1977-05-01 | 2500 | 2500 | COBALT, TOTAL (UG/L AS CO) | 5
1030 | DUCK RIVER |  | 1977-05-01 | 2500 | 2500 | COPPER, TOTAL (UG/L AS CU) | 9
1030 | DUCK RIVER |  | 1977-05-01 | 2500 | 2500 | IRON, TOTAL (UG/L AS FE) | 230
1030 | DUCK RIVER |  | 1977-05-01 | 2500 | 2500 | LEAD, TOTAL (UG/L AS PB) | 10
1030 | DUCK RIVER |  | 1977-05-01 | 2500 | 2500 | MANGANESE, TOTAL (UG/L AS MN) | 32
1030 | DUCK RIVER |  | 1977-05-01 | 2500 | 2500 | NICKEL, TOTAL (UG/L AS NI) | 5
1030 | DUCK RIVER |  | 1977-05-01 | 2500 | 2500 | SILVER, TOTAL (UG/L AS AG) | 1
1030 | DUCK RIVER |  | 1977-05-01 | 2500 | 2500 | ZINC, TOTAL (UG/L AS ZN) | 8
1030 | DUCK RIVER |  | 1977-05-01 | 2500 | 2500 | ANTIMONY, TOTAL (UG/L AS SB) | 1
1030 | DUCK RIVER |  | 1977-05-01 | 2500 | 2500 | ALUMINUM, TOTAL (UG/L AS AL) | 270
1030 | DUCK RIVER |  | 1977-05-01 | 2500 | 2500 | SELENIUM, TOTAL (UG/L AS SE) | 1
1030 | DUCK RIVER |  | 1977-05-01 | 2500 | 2500 | MERCURY, TOTAL (UG/L AS HG) | 0.5
1030 | DUCK RIVER |  | 1977-06-01 | 2500 | 2500 | NUMBER USED IN SAMPLE ACCOUNTING PROCEDURE | 765
1030 | DUCK RIVER |  | 1977-06-01 | 2500 | 2500 | TURBIDITY, (JACKSON CANDLE UNITS) | 14
1030 | DUCK RIVER |  | 1977-06-01 | 2500 | 2500 | COLOR (PLATINUM-COBALT UNITS) | 12
1030 | DUCK RIVER |  | 1977-06-01 | 2500 | 2500 | COLOR,APPARENT(UNFILTERED SAMPLE) PLAT-COB UNITS | 57
1030 | DUCK RIVER |  | 1977-06-01 | 2500 | 2500 | SPECIFIC CONDUCTANCE (UMHOS/CM @ 25C) | 166
1030 | DUCK RIVER |  | 1977-06-01 | 2500 | 2500 | PH, LAB, STANDARD UNITS SU | 6.9
1030 | DUCK RIVER |  | 1977-06-01 | 2500 | 2500 | ALKALINITY, TOTAL (MG/L AS CACO3) | 76
1030 | DUCK RIVER |  | 1977-06-01 | 2500 | 2500 | ALKALINITY, PHENOLPHTHALEIN (MG/L) | 0
1030 | DUCK RIVER |  | 1977-06-01 | 2500 | 2500 | ACIDITY, CO2 (PHENOLPHTHALEIN) (MG/L AS CACO3) | 6
1030 | DUCK RIVER |  | 1977-06-01 | 2500 | 2500 | RESIDUE, TOTAL (MG/L) | 128
1030 | DUCK RIVER |  | 1977-06-01 | 2500 | 2500 | RESIDUE, TOTAL FILTRABLE (DRIED AT 105C),MG/L | 124
1030 | DUCK RIVER |  | 1977-06-01 | 2500 | 2500 | RESIDUE, TOTAL NONFILTRABLE (MG/L) | 4
1030 | DUCK RIVER |  | 1977-06-01 | 2500 | 2500 | NITRITE PLUS NITRATE, TOTAL 1 DET. (MG/L AS N) | 0.66
1030 | DUCK RIVER |  | 1977-06-01 | 2500 | 2500 | NITROGEN, AMMONIA&ORG., TOTAL 1 DET (MG/L AS N) | 0.6
1030 | DUCK RIVER |  | 1977-06-01 | 2500 | 2500 | PHOSPHORUS, TOTAL (MG/L AS P) | 0.14
1030 | DUCK RIVER |  | 1977-06-01 | 2500 | 2500 | CARBON, TOTAL ORGANIC (MG/L AS C) | 6
1030 | DUCK RIVER |  | 1977-06-01 | 2500 | 2500 | HARDNESS, TOTAL (MG/L AS CACO3) | 79
1030 | DUCK RIVER |  | 1977-06-01 | 2500 | 2500 | CALCIUM (MG/L AS CACO3) | 67
1030 | DUCK RIVER |  | 1977-06-01 | 2500 | 2500 | MAGNESIUM, TOTAL (MG/L AS MG) | 2.9
1030 | DUCK RIVER |  | 1977-06-01 | 2500 | 2500 | SODIUM, TOTAL (MG/L AS NA) | 2.5
1030 | DUCK RIVER |  | 1977-06-01 | 2500 | 2500 | POTASSIUM, TOTAL MG/L AS K) | 1.3
1030 | DUCK RIVER |  | 1977-06-01 | 2500 | 2500 | CHLORIDE,TOTAL IN WATER MG/L | 4
1030 | DUCK RIVER |  | 1977-06-01 | 2500 | 2500 | SULFATE, TOTAL (MG/L AS SO4) | 5
1030 | DUCK RIVER |  | 1977-06-01 | 2500 | 2500 | FLUORIDE, DISSOLVED (MG/L AS F) | 0.09
1030 | DUCK RIVER |  | 1977-06-01 | 2500 | 2500 | SILICA, DISSOLVED (MG/L AS SI02) | 3.9
1030 | DUCK RIVER |  | 1977-06-01 | 2500 | 2500 | ARSENIC, TOTAL (UG/L AS AS) | 1
1030 | DUCK RIVER |  | 1977-06-01 | 2500 | 2500 | BARIUM, TOTAL (UG/L AS BA) | 20
1030 | DUCK RIVER |  | 1977-06-01 | 2500 | 2500 | CADMIUM, TOTAL (UG/L AS CD) | 1
1030 | DUCK RIVER |  | 1977-06-01 | 2500 | 2500 | CHROMIUM, TOTAL (UG/L AS CR) | 1
1030 | DUCK RIVER |  | 1977-06-01 | 2500 | 2500 | COBALT, TOTAL (UG/L AS CO) | 5
1030 | DUCK RIVER |  | 1977-06-01 | 2500 | 2500 | COPPER, TOTAL (UG/L AS CU) | 36
1030 | DUCK RIVER |  | 1977-06-01 | 2500 | 2500 | IRON, TOTAL (UG/L AS FE) | 700
1030 | DUCK RIVER |  | 1977-06-01 | 2500 | 2500 | LEAD, TOTAL (UG/L AS PB) | 5
1030 | DUCK RIVER |  | 1977-06-01 | 2500 | 2500 | MANGANESE, TOTAL (UG/L AS MN) | 55
1030 | DUCK RIVER |  | 1977-06-01 | 2500 | 2500 | NICKEL, TOTAL (UG/L AS NI) | 5
1030 | DUCK RIVER |  | 1977-06-01 | 2500 | 2500 | SILVER, TOTAL (UG/L AS AG) | 1
1030 | DUCK RIVER |  | 1977-06-01 | 2500 | 2500 | ZINC, TOTAL (UG/L AS ZN) | 10
1030 | DUCK RIVER |  | 1977-06-01 | 2500 | 2500 | ANTIMONY, TOTAL (UG/L AS SB) | 1
1030 | DUCK RIVER |  | 1977-06-01 | 2500 | 2500 | ALUMINUM, TOTAL (UG/L AS AL) | 1500
1030 | DUCK RIVER |  | 1977-06-01 | 2500 | 2500 | SELENIUM, TOTAL (UG/L AS SE) | 1
1030 | DUCK RIVER |  | 1977-06-01 | 2500 | 2500 | METHYLENE BLUE ACTIVE SUBST. (DETERGENTS, ETC.) | 0.03
1030 | DUCK RIVER |  | 1977-06-01 | 2500 | 2500 | MERCURY, TOTAL (UG/L AS HG) | 0.2
1030 | DUCK RIVER |  | 1977-08-01 | 2500 | 2500 | NUMBER USED IN SAMPLE ACCOUNTING PROCEDURE | 1077
1030 | DUCK RIVER |  | 1977-08-01 | 2500 | 2500 | TURBIDITY, (JACKSON CANDLE UNITS) | 6.9
1030 | DUCK RIVER |  | 1977-08-01 | 2500 | 2500 | COLOR (PLATINUM-COBALT UNITS) | 3
1030 | DUCK RIVER |  | 1977-08-01 | 2500 | 2500 | COLOR,APPARENT(UNFILTERED SAMPLE) PLAT-COB UNITS | 28
1030 | DUCK RIVER |  | 1977-08-01 | 2500 | 2500 | SPECIFIC CONDUCTANCE (UMHOS/CM @ 25C) | 157
1030 | DUCK RIVER |  | 1977-08-01 | 2500 | 2500 | PH, LAB, STANDARD UNITS SU | 6.7
1030 | DUCK RIVER |  | 1977-08-01 | 2500 | 2500 | ALKALINITY, TOTAL (MG/L AS CACO3) | 62
1030 | DUCK RIVER |  | 1977-08-01 | 2500 | 2500 | ALKALINITY, PHENOLPHTHALEIN (MG/L) | 0
1030 | DUCK RIVER |  | 1977-08-01 | 2500 | 2500 | ACIDITY, CO2 (PHENOLPHTHALEIN) (MG/L AS CACO3) | 3
1030 | DUCK RIVER |  | 1977-08-01 | 2500 | 2500 | RESIDUE, TOTAL (MG/L) | 115
1030 | DUCK RIVER |  | 1977-08-01 | 2500 | 2500 | RESIDUE, TOTAL FILTRABLE (DRIED AT 105C),MG/L | 97
1030 | DUCK RIVER |  | 1977-08-01 | 2500 | 2500 | RESIDUE, TOTAL NONFILTRABLE (MG/L) | 18
1030 | DUCK RIVER |  | 1977-08-01 | 2500 | 2500 | NITRITE PLUS NITRATE, TOTAL 1 DET. (MG/L AS N) | 0.42
1030 | DUCK RIVER |  | 1977-08-01 | 2500 | 2500 | NITROGEN, AMMONIA&ORG., TOTAL 1 DET (MG/L AS N) | 1.23
1030 | DUCK RIVER |  | 1977-08-01 | 2500 | 2500 | PHOSPHORUS, TOTAL (MG/L AS P) | 0.02
1030 | DUCK RIVER |  | 1977-08-01 | 2500 | 2500 | CARBON, TOTAL ORGANIC (MG/L AS C) | 3
1030 | DUCK RIVER |  | 1977-08-01 | 2500 | 2500 | HARDNESS, TOTAL (MG/L AS CACO3) | 65
1030 | DUCK RIVER |  | 1977-08-01 | 2500 | 2500 | CALCIUM (MG/L AS CACO3) | 53
1030 | DUCK RIVER |  | 1977-08-01 | 2500 | 2500 | MAGNESIUM, TOTAL (MG/L AS MG) | 2.6
1030 | DUCK RIVER |  | 1977-08-01 | 2500 | 2500 | SODIUM, TOTAL (MG/L AS NA) | 3.9
1030 | DUCK RIVER |  | 1977-08-01 | 2500 | 2500 | POTASSIUM, TOTAL MG/L AS K) | 2.3
1030 | DUCK RIVER |  | 1977-08-01 | 2500 | 2500 | CHLORIDE,TOTAL IN WATER MG/L | 33
1030 | DUCK RIVER |  | 1977-08-01 | 2500 | 2500 | SULFATE, TOTAL (MG/L AS SO4) | 9
1030 | DUCK RIVER |  | 1977-08-01 | 2500 | 2500 | FLUORIDE, DISSOLVED (MG/L AS F) | 0.01
1030 | DUCK RIVER |  | 1977-08-01 | 2500 | 2500 | SILICA, DISSOLVED (MG/L AS SI02) | 4.6
1030 | DUCK RIVER |  | 1977-08-01 | 2500 | 2500 | ARSENIC, TOTAL (UG/L AS AS) | 1
1030 | DUCK RIVER |  | 1977-08-01 | 2500 | 2500 | BARIUM, TOTAL (UG/L AS BA) | 30
1030 | DUCK RIVER |  | 1977-08-01 | 2500 | 2500 | CADMIUM, TOTAL (UG/L AS CD) | 1
1030 | DUCK RIVER |  | 1977-08-01 | 2500 | 2500 | CHROMIUM, TOTAL (UG/L AS CR) | 1
1030 | DUCK RIVER |  | 1977-08-01 | 2500 | 2500 | COBALT, TOTAL (UG/L AS CO) | 5
1030 | DUCK RIVER |  | 1977-08-01 | 2500 | 2500 | COPPER, TOTAL (UG/L AS CU) | 78
1030 | DUCK RIVER |  | 1977-08-01 | 2500 | 2500 | IRON, TOTAL (UG/L AS FE) | 500
1030 | DUCK RIVER |  | 1977-08-01 | 2500 | 2500 | LEAD, TOTAL (UG/L AS PB) | 10
1030 | DUCK RIVER |  | 1977-08-01 | 2500 | 2500 | MANGANESE, TOTAL (UG/L AS MN) | 52
1030 | DUCK RIVER |  | 1977-08-01 | 2500 | 2500 | NICKEL, TOTAL (UG/L AS NI) | 10
1030 | DUCK RIVER |  | 1977-08-01 | 2500 | 2500 | SILVER, TOTAL (UG/L AS AG) | 1
1030 | DUCK RIVER |  | 1977-08-01 | 2500 | 2500 | ZINC, TOTAL (UG/L AS ZN) | 16
1030 | DUCK RIVER |  | 1977-08-01 | 2500 | 2500 | ANTIMONY, TOTAL (UG/L AS SB) | 1
1030 | DUCK RIVER |  | 1977-08-01 | 2500 | 2500 | ALUMINUM, TOTAL (UG/L AS AL) | 500
1030 | DUCK RIVER |  | 1977-08-01 | 2500 | 2500 | SELENIUM, TOTAL (UG/L AS SE) | 1
1030 | DUCK RIVER |  | 1977-08-01 | 2500 | 2500 | METHYLENE BLUE ACTIVE SUBST. (DETERGENTS, ETC.) | 0.03
1030 | DUCK RIVER |  | 1977-08-01 | 2500 | 2500 | MERCURY, TOTAL (UG/L AS HG) | 0.2
1030 | DUCK RIVER |  | 1977-10-01 | 2500 | 2500 | NUMBER USED IN SAMPLE ACCOUNTING PROCEDURE | 1276
1030 | DUCK RIVER |  | 1977-10-01 | 2500 | 2500 | TURBIDITY, (JACKSON CANDLE UNITS) | 9.4
1030 | DUCK RIVER |  | 1977-10-01 | 2500 | 2500 | COLOR (PLATINUM-COBALT UNITS) | 10
1030 | DUCK RIVER |  | 1977-10-01 | 2500 | 2500 | COLOR,APPARENT(UNFILTERED SAMPLE) PLAT-COB UNITS | 33
1030 | DUCK RIVER |  | 1977-10-01 | 2500 | 2500 | SPECIFIC CONDUCTANCE (UMHOS/CM @ 25C) | 231
1030 | DUCK RIVER |  | 1977-10-01 | 2500 | 2500 | PH, LAB, STANDARD UNITS SU | 7.4
1030 | DUCK RIVER |  | 1977-10-01 | 2500 | 2500 | ALKALINITY, TOTAL (MG/L AS CACO3) | 86
1030 | DUCK RIVER |  | 1977-10-01 | 2500 | 2500 | ALKALINITY, PHENOLPHTHALEIN (MG/L) | 0
1030 | DUCK RIVER |  | 1977-10-01 | 2500 | 2500 | ACIDITY, CO2 (PHENOLPHTHALEIN) (MG/L AS CACO3) | 4
1030 | DUCK RIVER |  | 1977-10-01 | 2500 | 2500 | RESIDUE, TOTAL (MG/L) | 111
1030 | DUCK RIVER |  | 1977-10-01 | 2500 | 2500 | RESIDUE, TOTAL FILTRABLE (DRIED AT 105C),MG/L | 102
1030 | DUCK RIVER |  | 1977-10-01 | 2500 | 2500 | RESIDUE, TOTAL NONFILTRABLE (MG/L) | 9
1030 | DUCK RIVER |  | 1977-10-01 | 2500 | 2500 | NITRITE PLUS NITRATE, TOTAL 1 DET. (MG/L AS N) | 0.69
1030 | DUCK RIVER |  | 1977-10-01 | 2500 | 2500 | NITROGEN, AMMONIA&ORG., TOTAL 1 DET (MG/L AS N) | 0.47
1030 | DUCK RIVER |  | 1977-10-01 | 2500 | 2500 | PHOSPHORUS, TOTAL (MG/L AS P) | 0.11
1030 | DUCK RIVER |  | 1977-10-01 | 2500 | 2500 | CARBON, TOTAL ORGANIC (MG/L AS C) | 1
1030 | DUCK RIVER |  | 1977-10-01 | 2500 | 2500 | HARDNESS, TOTAL (MG/L AS CACO3) | 97
1030 | DUCK RIVER |  | 1977-10-01 | 2500 | 2500 | CALCIUM (MG/L AS CACO3) | 79
1030 | DUCK RIVER |  | 1977-10-01 | 2500 | 2500 | MAGNESIUM, TOTAL (MG/L AS MG) | 3.1
1030 | DUCK RIVER |  | 1977-10-01 | 2500 | 2500 | SODIUM, TOTAL (MG/L AS NA) | 3
1030 | DUCK RIVER |  | 1977-10-01 | 2500 | 2500 | POTASSIUM, TOTAL MG/L AS K) | 1.8
1030 | DUCK RIVER |  | 1977-10-01 | 2500 | 2500 | CHLORIDE,TOTAL IN WATER MG/L | 6
1030 | DUCK RIVER |  | 1977-10-01 | 2500 | 2500 | SULFATE, TOTAL (MG/L AS SO4) | 7
1030 | DUCK RIVER |  | 1977-10-01 | 2500 | 2500 | FLUORIDE, DISSOLVED (MG/L AS F) | 0.1
1030 | DUCK RIVER |  | 1977-10-01 | 2500 | 2500 | SILICA, DISSOLVED (MG/L AS SI02) | 5.9
1030 | DUCK RIVER |  | 1977-10-01 | 2500 | 2500 | ARSENIC, TOTAL (UG/L AS AS) | 1
1030 | DUCK RIVER |  | 1977-10-01 | 2500 | 2500 | BARIUM, TOTAL (UG/L AS BA) | 20
1030 | DUCK RIVER |  | 1977-10-01 | 2500 | 2500 | CADMIUM, TOTAL (UG/L AS CD) | 1
1030 | DUCK RIVER |  | 1977-10-01 | 2500 | 2500 | CHROMIUM, TOTAL (UG/L AS CR) | 1
1030 | DUCK RIVER |  | 1977-10-01 | 2500 | 2500 | COBALT, TOTAL (UG/L AS CO) | 30
1030 | DUCK RIVER |  | 1977-10-01 | 2500 | 2500 | COPPER, TOTAL (UG/L AS CU) | 50
1030 | DUCK RIVER |  | 1977-10-01 | 2500 | 2500 | IRON, TOTAL (UG/L AS FE) | 1000
1030 | DUCK RIVER |  | 1977-10-01 | 2500 | 2500 | LEAD, TOTAL (UG/L AS PB) | 5
1030 | DUCK RIVER |  | 1977-10-01 | 2500 | 2500 | MANGANESE, TOTAL (UG/L AS MN) | 290
1030 | DUCK RIVER |  | 1977-10-01 | 2500 | 2500 | NICKEL, TOTAL (UG/L AS NI) | 5
1030 | DUCK RIVER |  | 1977-10-01 | 2500 | 2500 | SILVER, TOTAL (UG/L AS AG) | 1
1030 | DUCK RIVER |  | 1977-10-01 | 2500 | 2500 | ZINC, TOTAL (UG/L AS ZN) | 16
1030 | DUCK RIVER |  | 1977-10-01 | 2500 | 2500 | ANTIMONY, TOTAL (UG/L AS SB) | 1
1030 | DUCK RIVER |  | 1977-10-01 | 2500 | 2500 | ALUMINUM, TOTAL (UG/L AS AL) | 580
1030 | DUCK RIVER |  | 1977-10-01 | 2500 | 2500 | SELENIUM, TOTAL (UG/L AS SE) | 1
1030 | DUCK RIVER |  | 1977-10-01 | 2500 | 2500 | METHYLENE BLUE ACTIVE SUBST. (DETERGENTS, ETC.) | 0.03
1030 | DUCK RIVER |  | 1977-10-01 | 2500 | 2500 | MERCURY, TOTAL (UG/L AS HG) | 0.2
1030 | DUCK RIVER |  | 1977-11-01 | 2500 | 2500 | NUMBER USED IN SAMPLE ACCOUNTING PROCEDURE | 1392
1030 | DUCK RIVER |  | 1977-11-01 | 2500 | 2500 | TURBIDITY, (JACKSON CANDLE UNITS) | 14
1030 | DUCK RIVER |  | 1977-11-01 | 2500 | 2500 | COLOR (PLATINUM-COBALT UNITS) | 14
1030 | DUCK RIVER |  | 1977-11-01 | 2500 | 2500 | COLOR,APPARENT(UNFILTERED SAMPLE) PLAT-COB UNITS | 83
1030 | DUCK RIVER |  | 1977-11-01 | 2500 | 2500 | SPECIFIC CONDUCTANCE (UMHOS/CM @ 25C) | 190
1030 | DUCK RIVER |  | 1977-11-01 | 2500 | 2500 | PH, LAB, STANDARD UNITS SU | 7.6
1030 | DUCK RIVER |  | 1977-11-01 | 2500 | 2500 | ALKALINITY, TOTAL (MG/L AS CACO3) | 81
1030 | DUCK RIVER |  | 1977-11-01 | 2500 | 2500 | ALKALINITY, PHENOLPHTHALEIN (MG/L) | 0
1030 | DUCK RIVER |  | 1977-11-01 | 2500 | 2500 | ACIDITY, CO2 (PHENOLPHTHALEIN) (MG/L AS CACO3) | 4
1030 | DUCK RIVER |  | 1977-11-01 | 2500 | 2500 | RESIDUE, TOTAL (MG/L) | 132
1030 | DUCK RIVER |  | 1977-11-01 | 2500 | 2500 | RESIDUE, TOTAL FILTRABLE (DRIED AT 105C),MG/L | 93
1030 | DUCK RIVER |  | 1977-11-01 | 2500 | 2500 | RESIDUE, TOTAL NONFILTRABLE (MG/L) | 39
1030 | DUCK RIVER |  | 1977-11-01 | 2500 | 2500 | NITRITE PLUS NITRATE, TOTAL 1 DET. (MG/L AS N) | 0.6
1030 | DUCK RIVER |  | 1977-11-01 | 2500 | 2500 | NITROGEN, AMMONIA&ORG., TOTAL 1 DET (MG/L AS N) | 0.34
1030 | DUCK RIVER |  | 1977-11-01 | 2500 | 2500 | PHOSPHORUS, TOTAL (MG/L AS P) | 0.17
1030 | DUCK RIVER |  | 1977-11-01 | 2500 | 2500 | CARBON, TOTAL ORGANIC (MG/L AS C) | 9
1030 | DUCK RIVER |  | 1977-11-01 | 2500 | 2500 | HARDNESS, TOTAL (MG/L AS CACO3) | 83
1030 | DUCK RIVER |  | 1977-11-01 | 2500 | 2500 | CALCIUM (MG/L AS CACO3) | 71
1030 | DUCK RIVER |  | 1977-11-01 | 2500 | 2500 | MAGNESIUM, TOTAL (MG/L AS MG) | 2.8
1030 | DUCK RIVER |  | 1977-11-01 | 2500 | 2500 | SODIUM, TOTAL (MG/L AS NA) | 2
1030 | DUCK RIVER |  | 1977-11-01 | 2500 | 2500 | POTASSIUM, TOTAL MG/L AS K) | 1.7
1030 | DUCK RIVER |  | 1977-11-01 | 2500 | 2500 | CHLORIDE,TOTAL IN WATER MG/L | 5
1030 | DUCK RIVER |  | 1977-11-01 | 2500 | 2500 | SULFATE, TOTAL (MG/L AS SO4) | 8
1030 | DUCK RIVER |  | 1977-11-01 | 2500 | 2500 | FLUORIDE, DISSOLVED (MG/L AS F) | 0.1
1030 | DUCK RIVER |  | 1977-11-01 | 2500 | 2500 | SILICA, DISSOLVED (MG/L AS SI02) | 5.3
1030 | DUCK RIVER |  | 1977-11-01 | 2500 | 2500 | ARSENIC, TOTAL (UG/L AS AS) | 1
1030 | DUCK RIVER |  | 1977-11-01 | 2500 | 2500 | BARIUM, TOTAL (UG/L AS BA) | 30
1030 | DUCK RIVER |  | 1977-11-01 | 2500 | 2500 | CADMIUM, TOTAL (UG/L AS CD) | 1
1030 | DUCK RIVER |  | 1977-11-01 | 2500 | 2500 | CHROMIUM, TOTAL (UG/L AS CR) | 4
1030 | DUCK RIVER |  | 1977-11-01 | 2500 | 2500 | COBALT, TOTAL (UG/L AS CO) | 10
1030 | DUCK RIVER |  | 1977-11-01 | 2500 | 2500 | COPPER, TOTAL (UG/L AS CU) | 38
1030 | DUCK RIVER |  | 1977-11-01 | 2500 | 2500 | IRON, TOTAL (UG/L AS FE) | 500
1030 | DUCK RIVER |  | 1977-11-01 | 2500 | 2500 | LEAD, TOTAL (UG/L AS PB) | 10
1030 | DUCK RIVER |  | 1977-11-01 | 2500 | 2500 | MANGANESE, TOTAL (UG/L AS MN) | 170
1030 | DUCK RIVER |  | 1977-11-01 | 2500 | 2500 | NICKEL, TOTAL (UG/L AS NI) | 10
1030 | DUCK RIVER |  | 1977-11-01 | 2500 | 2500 | SILVER, TOTAL (UG/L AS AG) | 1
1030 | DUCK RIVER |  | 1977-11-01 | 2500 | 2500 | ZINC, TOTAL (UG/L AS ZN) | 13
1030 | DUCK RIVER |  | 1977-11-01 | 2500 | 2500 | ANTIMONY, TOTAL (UG/L AS SB) | 1
1030 | DUCK RIVER |  | 1977-11-01 | 2500 | 2500 | ALUMINUM, TOTAL (UG/L AS AL) | 410
1030 | DUCK RIVER |  | 1977-11-01 | 2500 | 2500 | SELENIUM, TOTAL (UG/L AS SE) | 1
1030 | DUCK RIVER |  | 1977-11-01 | 2500 | 2500 | METHYLENE BLUE ACTIVE SUBST. (DETERGENTS, ETC.) | 0.03
1030 | DUCK RIVER |  | 1977-11-01 | 2500 | 2500 | MERCURY, TOTAL (UG/L AS HG) | 0.2
1030 | DUCK RIVER |  | 1978-01-01 | 2500 | 2500 | NUMBER USED IN SAMPLE ACCOUNTING PROCEDURE | 78
1030 | DUCK RIVER |  | 1978-01-01 | 2500 | 2500 | TURBIDITY, (JACKSON CANDLE UNITS) | 3.1
1030 | DUCK RIVER |  | 1978-01-01 | 2500 | 2500 | COLOR (PLATINUM-COBALT UNITS) | 5
1030 | DUCK RIVER |  | 1978-01-01 | 2500 | 2500 | COLOR,APPARENT(UNFILTERED SAMPLE) PLAT-COB UNITS | 21
1030 | DUCK RIVER |  | 1978-01-01 | 2500 | 2500 | SPECIFIC CONDUCTANCE (UMHOS/CM @ 25C) | 212
1030 | DUCK RIVER |  | 1978-01-01 | 2500 | 2500 | PH, LAB, STANDARD UNITS SU | 8
1030 | DUCK RIVER |  | 1978-01-01 | 2500 | 2500 | ALKALINITY, TOTAL (MG/L AS CACO3) | 108
1030 | DUCK RIVER |  | 1978-01-01 | 2500 | 2500 | ALKALINITY, PHENOLPHTHALEIN (MG/L) | 0
1030 | DUCK RIVER |  | 1978-01-01 | 2500 | 2500 | ACIDITY, CO2 (PHENOLPHTHALEIN) (MG/L AS CACO3) | 2
1030 | DUCK RIVER |  | 1978-01-01 | 2500 | 2500 | RESIDUE, TOTAL (MG/L) | 134
1030 | DUCK RIVER |  | 1978-01-01 | 2500 | 2500 | RESIDUE, TOTAL FILTRABLE (DRIED AT 105C),MG/L | 130
1030 | DUCK RIVER |  | 1978-01-01 | 2500 | 2500 | RESIDUE, TOTAL NONFILTRABLE (MG/L) | 4
1030 | DUCK RIVER |  | 1978-01-01 | 2500 | 2500 | NITRITE PLUS NITRATE, TOTAL 1 DET. (MG/L AS N) | 0.69
1030 | DUCK RIVER |  | 1978-01-01 | 2500 | 2500 | NITROGEN, AMMONIA&ORG., TOTAL 1 DET (MG/L AS N) | 0.15
1030 | DUCK RIVER |  | 1978-01-01 | 2500 | 2500 | PHOSPHORUS, TOTAL (MG/L AS P) | 0.03
1030 | DUCK RIVER |  | 1978-01-01 | 2500 | 2500 | CARBON, TOTAL ORGANIC (MG/L AS C) | 3
1030 | DUCK RIVER |  | 1978-01-01 | 2500 | 2500 | HARDNESS, TOTAL (MG/L AS CACO3) | 115
1030 | DUCK RIVER |  | 1978-01-01 | 2500 | 2500 | CALCIUM (MG/L AS CACO3) | 97
1030 | DUCK RIVER |  | 1978-01-01 | 2500 | 2500 | MAGNESIUM, TOTAL (MG/L AS MG) | 3.7
1030 | DUCK RIVER |  | 1978-01-01 | 2500 | 2500 | SODIUM, TOTAL (MG/L AS NA) | 2.5
1030 | DUCK RIVER |  | 1978-01-01 | 2500 | 2500 | POTASSIUM, TOTAL MG/L AS K) | 1.1
1030 | DUCK RIVER |  | 1978-01-01 | 2500 | 2500 | CHLORIDE,TOTAL IN WATER MG/L | 4
1030 | DUCK RIVER |  | 1978-01-01 | 2500 | 2500 | SULFATE, TOTAL (MG/L AS SO4) | 9
1030 | DUCK RIVER |  | 1978-01-01 | 2500 | 2500 | FLUORIDE, DISSOLVED (MG/L AS F) | 0.1
1030 | DUCK RIVER |  | 1978-01-01 | 2500 | 2500 | SILICA, DISSOLVED (MG/L AS SI02) | 4.8
1030 | DUCK RIVER |  | 1978-01-01 | 2500 | 2500 | ARSENIC, TOTAL (UG/L AS AS) | 1
1030 | DUCK RIVER |  | 1978-01-01 | 2500 | 2500 | BARIUM, TOTAL (UG/L AS BA) | 30
1030 | DUCK RIVER |  | 1978-01-01 | 2500 | 2500 | CADMIUM, TOTAL (UG/L AS CD) | 1
1030 | DUCK RIVER |  | 1978-01-01 | 2500 | 2500 | CHROMIUM, TOTAL (UG/L AS CR) | 1
1030 | DUCK RIVER |  | 1978-01-01 | 2500 | 2500 | COBALT, TOTAL (UG/L AS CO) | 10
1030 | DUCK RIVER |  | 1978-01-01 | 2500 | 2500 | COPPER, TOTAL (UG/L AS CU) | 34
1030 | DUCK RIVER |  | 1978-01-01 | 2500 | 2500 | IRON, TOTAL (UG/L AS FE) | 100
1030 | DUCK RIVER |  | 1978-01-01 | 2500 | 2500 | LEAD, TOTAL (UG/L AS PB) | 10
1030 | DUCK RIVER |  | 1978-01-01 | 2500 | 2500 | MANGANESE, TOTAL (UG/L AS MN) | 22
1030 | DUCK RIVER |  | 1978-01-01 | 2500 | 2500 | NICKEL, TOTAL (UG/L AS NI) | 5
1030 | DUCK RIVER |  | 1978-01-01 | 2500 | 2500 | SILVER, TOTAL (UG/L AS AG) | 1
1030 | DUCK RIVER |  | 1978-01-01 | 2500 | 2500 | ZINC, TOTAL (UG/L AS ZN) | 22
1030 | DUCK RIVER |  | 1978-01-01 | 2500 | 2500 | ANTIMONY, TOTAL (UG/L AS SB) | 1
1030 | DUCK RIVER |  | 1978-01-01 | 2500 | 2500 | ALUMINUM, TOTAL (UG/L AS AL) | 40
1030 | DUCK RIVER |  | 1978-01-01 | 2500 | 2500 | SELENIUM, TOTAL (UG/L AS SE) | 1
1030 | DUCK RIVER |  | 1978-01-01 | 2500 | 2500 | METHYLENE BLUE ACTIVE SUBST. (DETERGENTS, ETC.) | 0.03
1030 | DUCK RIVER |  | 1978-01-01 | 2500 | 2500 | MERCURY, TOTAL (UG/L AS HG) | 0.2
1030 | DUCK RIVER |  | 1978-02-01 | 2500 | 2500 | NUMBER USED IN SAMPLE ACCOUNTING PROCEDURE | 154
1030 | DUCK RIVER |  | 1978-02-01 | 2500 | 2500 | TURBIDITY, (JACKSON CANDLE UNITS) | 3.2
1030 | DUCK RIVER |  | 1978-02-01 | 2500 | 2500 | COLOR (PLATINUM-COBALT UNITS) | 14
1030 | DUCK RIVER |  | 1978-02-01 | 2500 | 2500 | COLOR,APPARENT(UNFILTERED SAMPLE) PLAT-COB UNITS | 26
1030 | DUCK RIVER |  | 1978-02-01 | 2500 | 2500 | SPECIFIC CONDUCTANCE (UMHOS/CM @ 25C) | 224
1030 | DUCK RIVER |  | 1978-02-01 | 2500 | 2500 | PH, LAB, STANDARD UNITS SU | 8
1030 | DUCK RIVER |  | 1978-02-01 | 2500 | 2500 | ALKALINITY, TOTAL (MG/L AS CACO3) | 94
1030 | DUCK RIVER |  | 1978-02-01 | 2500 | 2500 | ALKALINITY, PHENOLPHTHALEIN (MG/L) | 0
1030 | DUCK RIVER |  | 1978-02-01 | 2500 | 2500 | ACIDITY, CO2 (PHENOLPHTHALEIN) (MG/L AS CACO3) | 2
1030 | DUCK RIVER |  | 1978-02-01 | 2500 | 2500 | RESIDUE, TOTAL (MG/L) | 110
1030 | DUCK RIVER |  | 1978-02-01 | 2500 | 2500 | RESIDUE, TOTAL FILTRABLE (DRIED AT 105C),MG/L | 105
1030 | DUCK RIVER |  | 1978-02-01 | 2500 | 2500 | RESIDUE, TOTAL NONFILTRABLE (MG/L) | 5
1030 | DUCK RIVER |  | 1978-02-01 | 2500 | 2500 | NITRITE PLUS NITRATE, TOTAL 1 DET. (MG/L AS N) | 0.82
1030 | DUCK RIVER |  | 1978-02-01 | 2500 | 2500 | NITROGEN, AMMONIA&ORG., TOTAL 1 DET (MG/L AS N) | 0.1
1030 | DUCK RIVER |  | 1978-02-01 | 2500 | 2500 | PHOSPHORUS, TOTAL (MG/L AS P) | 0.04
1030 | DUCK RIVER |  | 1978-02-01 | 2500 | 2500 | CARBON, TOTAL ORGANIC (MG/L AS C) | 2
1030 | DUCK RIVER |  | 1978-02-01 | 2500 | 2500 | HARDNESS, TOTAL (MG/L AS CACO3) | 102
1030 | DUCK RIVER |  | 1978-02-01 | 2500 | 2500 | CALCIUM (MG/L AS CACO3) | 89
1030 | DUCK RIVER |  | 1978-02-01 | 2500 | 2500 | MAGNESIUM, TOTAL (MG/L AS MG) | 3.8
1030 | DUCK RIVER |  | 1978-02-01 | 2500 | 2500 | SODIUM, TOTAL (MG/L AS NA) | 2.4
1030 | DUCK RIVER |  | 1978-02-01 | 2500 | 2500 | POTASSIUM, TOTAL MG/L AS K) | 1.2
1030 | DUCK RIVER |  | 1978-02-01 | 2500 | 2500 | CHLORIDE,TOTAL IN WATER MG/L | 4
1030 | DUCK RIVER |  | 1978-02-01 | 2500 | 2500 | SULFATE, TOTAL (MG/L AS SO4) | 8
1030 | DUCK RIVER |  | 1978-02-01 | 2500 | 2500 | FLUORIDE, DISSOLVED (MG/L AS F) | 0.1
1030 | DUCK RIVER |  | 1978-02-01 | 2500 | 2500 | SILICA, DISSOLVED (MG/L AS SI02) | 2.4
1030 | DUCK RIVER |  | 1978-02-01 | 2500 | 2500 | ARSENIC, TOTAL (UG/L AS AS) | 1
1030 | DUCK RIVER |  | 1978-02-01 | 2500 | 2500 | BARIUM, TOTAL (UG/L AS BA) | 70
1030 | DUCK RIVER |  | 1978-02-01 | 2500 | 2500 | CADMIUM, TOTAL (UG/L AS CD) | 1
1030 | DUCK RIVER |  | 1978-02-01 | 2500 | 2500 | CHROMIUM, TOTAL (UG/L AS CR) | 1
1030 | DUCK RIVER |  | 1978-02-01 | 2500 | 2500 | COBALT, TOTAL (UG/L AS CO) | 10
1030 | DUCK RIVER |  | 1978-02-01 | 2500 | 2500 | COPPER, TOTAL (UG/L AS CU) | 29
1030 | DUCK RIVER |  | 1978-02-01 | 2500 | 2500 | IRON, TOTAL (UG/L AS FE) | 100
1030 | DUCK RIVER |  | 1978-02-01 | 2500 | 2500 | LEAD, TOTAL (UG/L AS PB) | 5
1030 | DUCK RIVER |  | 1978-02-01 | 2500 | 2500 | MANGANESE, TOTAL (UG/L AS MN) | 20
1030 | DUCK RIVER |  | 1978-02-01 | 2500 | 2500 | NICKEL, TOTAL (UG/L AS NI) | 5
1030 | DUCK RIVER |  | 1978-02-01 | 2500 | 2500 | SILVER, TOTAL (UG/L AS AG) | 1
1030 | DUCK RIVER |  | 1978-02-01 | 2500 | 2500 | ZINC, TOTAL (UG/L AS ZN) | 10
1030 | DUCK RIVER |  | 1978-02-01 | 2500 | 2500 | ANTIMONY, TOTAL (UG/L AS SB) | 1
1030 | DUCK RIVER |  | 1978-02-01 | 2500 | 2500 | ALUMINUM, TOTAL (UG/L AS AL) | 80
1030 | DUCK RIVER |  | 1978-02-01 | 2500 | 2500 | SELENIUM, TOTAL (UG/L AS SE) | 1
1030 | DUCK RIVER |  | 1978-02-01 | 2500 | 2500 | METHYLENE BLUE ACTIVE SUBST. (DETERGENTS, ETC.) | 0.03
1030 | DUCK RIVER |  | 1978-02-01 | 2500 | 2500 | MERCURY, TOTAL (UG/L AS HG) | 0.2
1030 | DUCK RIVER |  | 1978-03-01 | 2500 | 2500 | TURBIDITY, (JACKSON CANDLE UNITS) | 40
1030 | DUCK RIVER |  | 1978-03-01 | 2500 | 2500 | COLOR (PLATINUM-COBALT UNITS) | 18
1030 | DUCK RIVER |  | 1978-03-01 | 2500 | 2500 | COLOR,APPARENT(UNFILTERED SAMPLE) PLAT-COB UNITS | 202
1030 | DUCK RIVER |  | 1978-03-01 | 2500 | 2500 | SPECIFIC CONDUCTANCE (UMHOS/CM @ 25C) | 217
1030 | DUCK RIVER |  | 1978-03-01 | 2500 | 2500 | PH, LAB, STANDARD UNITS SU | 7.8
1030 | DUCK RIVER |  | 1978-03-01 | 2500 | 2500 | ALKALINITY, TOTAL (MG/L AS CACO3) | 95
1030 | DUCK RIVER |  | 1978-03-01 | 2500 | 2500 | ALKALINITY, PHENOLPHTHALEIN (MG/L) | 0
1030 | DUCK RIVER |  | 1978-03-01 | 2500 | 2500 | ACIDITY, CO2 (PHENOLPHTHALEIN) (MG/L AS CACO3) | 1
1030 | DUCK RIVER |  | 1978-03-01 | 2500 | 2500 | RESIDUE, TOTAL (MG/L) | 215
1030 | DUCK RIVER |  | 1978-03-01 | 2500 | 2500 | RESIDUE, TOTAL FILTRABLE (DRIED AT 105C),MG/L | 145
1030 | DUCK RIVER |  | 1978-03-01 | 2500 | 2500 | RESIDUE, TOTAL NONFILTRABLE (MG/L) | 70
1030 | DUCK RIVER |  | 1978-03-01 | 2500 | 2500 | NITRITE PLUS NITRATE, TOTAL 1 DET. (MG/L AS N) | 0.8
1030 | DUCK RIVER |  | 1978-03-01 | 2500 | 2500 | NITROGEN, AMMONIA&ORG., TOTAL 1 DET (MG/L AS N) | 0.11
1030 | DUCK RIVER |  | 1978-03-01 | 2500 | 2500 | PHOSPHORUS, TOTAL (MG/L AS P) | 0.18
1030 | DUCK RIVER |  | 1978-03-01 | 2500 | 2500 | CARBON, TOTAL ORGANIC (MG/L AS C) | 1
1030 | DUCK RIVER |  | 1978-03-01 | 2500 | 2500 | HARDNESS, TOTAL (MG/L AS CACO3) | 111
1030 | DUCK RIVER |  | 1978-03-01 | 2500 | 2500 | CALCIUM (MG/L AS CACO3) | 92
1030 | DUCK RIVER |  | 1978-03-01 | 2500 | 2500 | MAGNESIUM, TOTAL (MG/L AS MG) | 3.9
1030 | DUCK RIVER |  | 1978-03-01 | 2500 | 2500 | SODIUM, TOTAL (MG/L AS NA) | 2.9
1030 | DUCK RIVER |  | 1978-03-01 | 2500 | 2500 | POTASSIUM, TOTAL MG/L AS K) | 1.6
1030 | DUCK RIVER |  | 1978-03-01 | 2500 | 2500 | CHLORIDE,TOTAL IN WATER MG/L | 4
1030 | DUCK RIVER |  | 1978-03-01 | 2500 | 2500 | SULFATE, TOTAL (MG/L AS SO4) | 12
1030 | DUCK RIVER |  | 1978-03-01 | 2500 | 2500 | FLUORIDE, DISSOLVED (MG/L AS F) | 0.1
1030 | DUCK RIVER |  | 1978-03-01 | 2500 | 2500 | SILICA, DISSOLVED (MG/L AS SI02) | 3.5
1030 | DUCK RIVER |  | 1978-03-01 | 2500 | 2500 | ARSENIC, TOTAL (UG/L AS AS) | 1
1030 | DUCK RIVER |  | 1978-03-01 | 2500 | 2500 | BARIUM, TOTAL (UG/L AS BA) | 50
1030 | DUCK RIVER |  | 1978-03-01 | 2500 | 2500 | CADMIUM, TOTAL (UG/L AS CD) | 1
1030 | DUCK RIVER |  | 1978-03-01 | 2500 | 2500 | CHROMIUM, TOTAL (UG/L AS CR) | 3
1030 | DUCK RIVER |  | 1978-03-01 | 2500 | 2500 | COBALT, TOTAL (UG/L AS CO) | 30
1030 | DUCK RIVER |  | 1978-03-01 | 2500 | 2500 | COPPER, TOTAL (UG/L AS CU) | 45
1030 | DUCK RIVER |  | 1978-03-01 | 2500 | 2500 | IRON, TOTAL (UG/L AS FE) | 2500
1030 | DUCK RIVER |  | 1978-03-01 | 2500 | 2500 | LEAD, TOTAL (UG/L AS PB) | 10
1030 | DUCK RIVER |  | 1978-03-01 | 2500 | 2500 | MANGANESE, TOTAL (UG/L AS MN) | 240
1030 | DUCK RIVER |  | 1978-03-01 | 2500 | 2500 | NICKEL, TOTAL (UG/L AS NI) | 20
1030 | DUCK RIVER |  | 1978-03-01 | 2500 | 2500 | SILVER, TOTAL (UG/L AS AG) | 1
1030 | DUCK RIVER |  | 1978-03-01 | 2500 | 2500 | ZINC, TOTAL (UG/L AS ZN) | 26
1030 | DUCK RIVER |  | 1978-03-01 | 2500 | 2500 | ANTIMONY, TOTAL (UG/L AS SB) | 1
1030 | DUCK RIVER |  | 1978-03-01 | 2500 | 2500 | ALUMINUM, TOTAL (UG/L AS AL) | 2200
1030 | DUCK RIVER |  | 1978-03-01 | 2500 | 2500 | SELENIUM, TOTAL (UG/L AS SE) | 1
1030 | DUCK RIVER |  | 1978-03-01 | 2500 | 2500 | METHYLENE BLUE ACTIVE SUBST. (DETERGENTS, ETC.) | 0.03
1030 | DUCK RIVER |  | 1978-03-01 | 2500 | 2500 | MERCURY, TOTAL (UG/L AS HG) | 0.2
1030 | DUCK RIVER |  | 1978-04-01 | 2500 | 2500 | NUMBER USED IN SAMPLE ACCOUNTING PROCEDURE | 406
1030 | DUCK RIVER |  | 1978-04-01 | 2500 | 2500 | TURBIDITY, (JACKSON CANDLE UNITS) | 5.4
1030 | DUCK RIVER |  | 1978-04-01 | 2500 | 2500 | COLOR (PLATINUM-COBALT UNITS) | 3
1030 | DUCK RIVER |  | 1978-04-01 | 2500 | 2500 | COLOR,APPARENT(UNFILTERED SAMPLE) PLAT-COB UNITS | 26
1030 | DUCK RIVER |  | 1978-04-01 | 2500 | 2500 | SPECIFIC CONDUCTANCE (UMHOS/CM @ 25C) | 166
1030 | DUCK RIVER |  | 1978-04-01 | 2500 | 2500 | PH, LAB, STANDARD UNITS SU | 7.5
1030 | DUCK RIVER |  | 1978-04-01 | 2500 | 2500 | ALKALINITY, TOTAL (MG/L AS CACO3) | 88
1030 | DUCK RIVER |  | 1978-04-01 | 2500 | 2500 | ALKALINITY, PHENOLPHTHALEIN (MG/L) | 0
1030 | DUCK RIVER |  | 1978-04-01 | 2500 | 2500 | ACIDITY, CO2 (PHENOLPHTHALEIN) (MG/L AS CACO3) | 1
1030 | DUCK RIVER |  | 1978-04-01 | 2500 | 2500 | RESIDUE, TOTAL (MG/L) | 122
1030 | DUCK RIVER |  | 1978-04-01 | 2500 | 2500 | RESIDUE, TOTAL FILTRABLE (DRIED AT 105C),MG/L | 121
1030 | DUCK RIVER |  | 1978-04-01 | 2500 | 2500 | RESIDUE, TOTAL NONFILTRABLE (MG/L) | 1
1030 | DUCK RIVER |  | 1978-04-01 | 2500 | 2500 | NITRITE PLUS NITRATE, TOTAL 1 DET. (MG/L AS N) | 0.42
1030 | DUCK RIVER |  | 1978-04-01 | 2500 | 2500 | NITROGEN, AMMONIA&ORG., TOTAL 1 DET (MG/L AS N) | 0.23
1030 | DUCK RIVER |  | 1978-04-01 | 2500 | 2500 | PHOSPHORUS, TOTAL (MG/L AS P) | 0.08
1030 | DUCK RIVER |  | 1978-04-01 | 2500 | 2500 | CARBON, TOTAL ORGANIC (MG/L AS C) | 5
1030 | DUCK RIVER |  | 1978-04-01 | 2500 | 2500 | HARDNESS, TOTAL (MG/L AS CACO3) | 98
1030 | DUCK RIVER |  | 1978-04-01 | 2500 | 2500 | CALCIUM (MG/L AS CACO3) | 86
1030 | DUCK RIVER |  | 1978-04-01 | 2500 | 2500 | MAGNESIUM, TOTAL (MG/L AS MG) | 3.6
1030 | DUCK RIVER |  | 1978-04-01 | 2500 | 2500 | SODIUM, TOTAL (MG/L AS NA) | 2.4
1030 | DUCK RIVER |  | 1978-04-01 | 2500 | 2500 | POTASSIUM, TOTAL MG/L AS K) | 1.2
1030 | DUCK RIVER |  | 1978-04-01 | 2500 | 2500 | CHLORIDE,TOTAL IN WATER MG/L | 4
1030 | DUCK RIVER |  | 1978-04-01 | 2500 | 2500 | SULFATE, TOTAL (MG/L AS SO4) | 7
1030 | DUCK RIVER |  | 1978-04-01 | 2500 | 2500 | FLUORIDE, DISSOLVED (MG/L AS F) | 0.1
1030 | DUCK RIVER |  | 1978-04-01 | 2500 | 2500 | SILICA, DISSOLVED (MG/L AS SI02) | 1.2
1030 | DUCK RIVER |  | 1978-04-01 | 2500 | 2500 | ARSENIC, TOTAL (UG/L AS AS) | 1
1030 | DUCK RIVER |  | 1978-04-01 | 2500 | 2500 | BARIUM, TOTAL (UG/L AS BA) | 30
1030 | DUCK RIVER |  | 1978-04-01 | 2500 | 2500 | CADMIUM, TOTAL (UG/L AS CD) | 1
1030 | DUCK RIVER |  | 1978-04-01 | 2500 | 2500 | CHROMIUM, TOTAL (UG/L AS CR) | 1
1030 | DUCK RIVER |  | 1978-04-01 | 2500 | 2500 | COBALT, TOTAL (UG/L AS CO) | 30
1030 | DUCK RIVER |  | 1978-04-01 | 2500 | 2500 | COPPER, TOTAL (UG/L AS CU) | 31
1030 | DUCK RIVER |  | 1978-04-01 | 2500 | 2500 | IRON, TOTAL (UG/L AS FE) | 300
1030 | DUCK RIVER |  | 1978-04-01 | 2500 | 2500 | LEAD, TOTAL (UG/L AS PB) | 10
1030 | DUCK RIVER |  | 1978-04-01 | 2500 | 2500 | MANGANESE, TOTAL (UG/L AS MN) | 120
1030 | DUCK RIVER |  | 1978-04-01 | 2500 | 2500 | NICKEL, TOTAL (UG/L AS NI) | 5
1030 | DUCK RIVER |  | 1978-04-01 | 2500 | 2500 | SILVER, TOTAL (UG/L AS AG) | 1
1030 | DUCK RIVER |  | 1978-04-01 | 2500 | 2500 | ZINC, TOTAL (UG/L AS ZN) | 8
1030 | DUCK RIVER |  | 1978-04-01 | 2500 | 2500 | ANTIMONY, TOTAL (UG/L AS SB) | 1
1030 | DUCK RIVER |  | 1978-04-01 | 2500 | 2500 | ALUMINUM, TOTAL (UG/L AS AL) | 160
1030 | DUCK RIVER |  | 1978-04-01 | 2500 | 2500 | SELENIUM, TOTAL (UG/L AS SE) | 1
1030 | DUCK RIVER |  | 1978-04-01 | 2500 | 2500 | METHYLENE BLUE ACTIVE SUBST. (DETERGENTS, ETC.) | 0.03
1030 | DUCK RIVER |  | 1978-04-01 | 2500 | 2500 | MERCURY, TOTAL (UG/L AS HG) | 0.2
1030 | DUCK RIVER |  | 1978-05-01 | 2500 | 2500 | NUMBER USED IN SAMPLE ACCOUNTING PROCEDURE | 532
1030 | DUCK RIVER |  | 1978-05-01 | 2500 | 2500 | TURBIDITY, (JACKSON CANDLE UNITS) | 21
1030 | DUCK RIVER |  | 1978-05-01 | 2500 | 2500 | COLOR (PLATINUM-COBALT UNITS) | 2
1030 | DUCK RIVER |  | 1978-05-01 | 2500 | 2500 | COLOR,APPARENT(UNFILTERED SAMPLE) PLAT-COB UNITS | 12
1030 | DUCK RIVER |  | 1978-05-01 | 2500 | 2500 | SPECIFIC CONDUCTANCE (UMHOS/CM @ 25C) | 181
1030 | DUCK RIVER |  | 1978-05-01 | 2500 | 2500 | PH, LAB, STANDARD UNITS SU | 7.6
1030 | DUCK RIVER |  | 1978-05-01 | 2500 | 2500 | ALKALINITY, TOTAL (MG/L AS CACO3) | 92
1030 | DUCK RIVER |  | 1978-05-01 | 2500 | 2500 | ALKALINITY, PHENOLPHTHALEIN (MG/L) | 0
1030 | DUCK RIVER |  | 1978-05-01 | 2500 | 2500 | ACIDITY, CO2 (PHENOLPHTHALEIN) (MG/L AS CACO3) | 2
1030 | DUCK RIVER |  | 1978-05-01 | 2500 | 2500 | RESIDUE, TOTAL (MG/L) | 157
1030 | DUCK RIVER |  | 1978-05-01 | 2500 | 2500 | RESIDUE, TOTAL FILTRABLE (DRIED AT 105C),MG/L | 128
1030 | DUCK RIVER |  | 1978-05-01 | 2500 | 2500 | RESIDUE, TOTAL NONFILTRABLE (MG/L) | 29
1030 | DUCK RIVER |  | 1978-05-01 | 2500 | 2500 | NITRITE PLUS NITRATE, TOTAL 1 DET. (MG/L AS N) | 0.41
1030 | DUCK RIVER |  | 1978-05-01 | 2500 | 2500 | NITROGEN, AMMONIA&ORG., TOTAL 1 DET (MG/L AS N) | 0.59
1030 | DUCK RIVER |  | 1978-05-01 | 2500 | 2500 | PHOSPHORUS, TOTAL (MG/L AS P) | 0.1
1030 | DUCK RIVER |  | 1978-05-01 | 2500 | 2500 | CARBON, TOTAL ORGANIC (MG/L AS C) | 3
1030 | DUCK RIVER |  | 1978-05-01 | 2500 | 2500 | HARDNESS, TOTAL (MG/L AS CACO3) | 96
1030 | DUCK RIVER |  | 1978-05-01 | 2500 | 2500 | CALCIUM (MG/L AS CACO3) | 82
1030 | DUCK RIVER |  | 1978-05-01 | 2500 | 2500 | MAGNESIUM, TOTAL (MG/L AS MG) | 2.6
1030 | DUCK RIVER |  | 1978-05-01 | 2500 | 2500 | SODIUM, TOTAL (MG/L AS NA) | 3.7
1030 | DUCK RIVER |  | 1978-05-01 | 2500 | 2500 | POTASSIUM, TOTAL MG/L AS K) | 1.1
1030 | DUCK RIVER |  | 1978-05-01 | 2500 | 2500 | CHLORIDE,TOTAL IN WATER MG/L | 4
1030 | DUCK RIVER |  | 1978-05-01 | 2500 | 2500 | SULFATE, TOTAL (MG/L AS SO4) | 6
1030 | DUCK RIVER |  | 1978-05-01 | 2500 | 2500 | FLUORIDE, DISSOLVED (MG/L AS F) | 0.1
1030 | DUCK RIVER |  | 1978-05-01 | 2500 | 2500 | SILICA, DISSOLVED (MG/L AS SI02) | 5
1030 | DUCK RIVER |  | 1978-05-01 | 2500 | 2500 | ARSENIC, TOTAL (UG/L AS AS) | 1
1030 | DUCK RIVER |  | 1978-05-01 | 2500 | 2500 | BARIUM, TOTAL (UG/L AS BA) | 5
1030 | DUCK RIVER |  | 1978-05-01 | 2500 | 2500 | CADMIUM, TOTAL (UG/L AS CD) | 3
1030 | DUCK RIVER |  | 1978-05-01 | 2500 | 2500 | CHROMIUM, TOTAL (UG/L AS CR) | 2
1030 | DUCK RIVER |  | 1978-05-01 | 2500 | 2500 | COBALT, TOTAL (UG/L AS CO) | 20
1030 | DUCK RIVER |  | 1978-05-01 | 2500 | 2500 | COPPER, TOTAL (UG/L AS CU) | 40
1030 | DUCK RIVER |  | 1978-05-01 | 2500 | 2500 | IRON, TOTAL (UG/L AS FE) | 1000
1030 | DUCK RIVER |  | 1978-05-01 | 2500 | 2500 | LEAD, TOTAL (UG/L AS PB) | 10
1030 | DUCK RIVER |  | 1978-05-01 | 2500 | 2500 | MANGANESE, TOTAL (UG/L AS MN) | 160
1030 | DUCK RIVER |  | 1978-05-01 | 2500 | 2500 | NICKEL, TOTAL (UG/L AS NI) | 30
1030 | DUCK RIVER |  | 1978-05-01 | 2500 | 2500 | SILVER, TOTAL (UG/L AS AG) | 1
1030 | DUCK RIVER |  | 1978-05-01 | 2500 | 2500 | ZINC, TOTAL (UG/L AS ZN) | 40
1030 | DUCK RIVER |  | 1978-05-01 | 2500 | 2500 | ANTIMONY, TOTAL (UG/L AS SB) | 1
1030 | DUCK RIVER |  | 1978-05-01 | 2500 | 2500 | ALUMINUM, TOTAL (UG/L AS AL) | 580
1030 | DUCK RIVER |  | 1978-05-01 | 2500 | 2500 | SELENIUM, TOTAL (UG/L AS SE) | 1
1030 | DUCK RIVER |  | 1978-05-01 | 2500 | 2500 | METHYLENE BLUE ACTIVE SUBST. (DETERGENTS, ETC.) | 0.03
1030 | DUCK RIVER |  | 1978-05-01 | 2500 | 2500 | MERCURY, TOTAL (UG/L AS HG) | 0.2
1030 | DUCK RIVER |  | 1978-06-01 | 2500 | 2500 | NUMBER USED IN SAMPLE ACCOUNTING PROCEDURE | 675
1030 | DUCK RIVER |  | 1978-06-01 | 2500 | 2500 | TURBIDITY, (JACKSON CANDLE UNITS) | 31
1030 | DUCK RIVER |  | 1978-06-01 | 2500 | 2500 | COLOR (PLATINUM-COBALT UNITS) | 17
1030 | DUCK RIVER |  | 1978-06-01 | 2500 | 2500 | COLOR,APPARENT(UNFILTERED SAMPLE) PLAT-COB UNITS | 197
1030 | DUCK RIVER |  | 1978-06-01 | 2500 | 2500 | SPECIFIC CONDUCTANCE (UMHOS/CM @ 25C) | 186
1030 | DUCK RIVER |  | 1978-06-01 | 2500 | 2500 | PH, LAB, STANDARD UNITS SU | 7.4
1030 | DUCK RIVER |  | 1978-06-01 | 2500 | 2500 | ALKALINITY, TOTAL (MG/L AS CACO3) | 78
1030 | DUCK RIVER |  | 1978-06-01 | 2500 | 2500 | ALKALINITY, PHENOLPHTHALEIN (MG/L) | 0
1030 | DUCK RIVER |  | 1978-06-01 | 2500 | 2500 | ACIDITY, CO2 (PHENOLPHTHALEIN) (MG/L AS CACO3) | 4
1030 | DUCK RIVER |  | 1978-06-01 | 2500 | 2500 | RESIDUE, TOTAL (MG/L) | 163
1030 | DUCK RIVER |  | 1978-06-01 | 2500 | 2500 | RESIDUE, TOTAL FILTRABLE (DRIED AT 105C),MG/L | 114
1030 | DUCK RIVER |  | 1978-06-01 | 2500 | 2500 | RESIDUE, TOTAL NONFILTRABLE (MG/L) | 49
1030 | DUCK RIVER |  | 1978-06-01 | 2500 | 2500 | NITRITE PLUS NITRATE, TOTAL 1 DET. (MG/L AS N) | 0.74
1030 | DUCK RIVER |  | 1978-06-01 | 2500 | 2500 | NITROGEN, AMMONIA&ORG., TOTAL 1 DET (MG/L AS N) | 0.47
1030 | DUCK RIVER |  | 1978-06-01 | 2500 | 2500 | PHOSPHORUS, TOTAL (MG/L AS P) | 0.07
1030 | DUCK RIVER |  | 1978-06-01 | 2500 | 2500 | CARBON, TOTAL ORGANIC (MG/L AS C) | 8
1030 | DUCK RIVER |  | 1978-06-01 | 2500 | 2500 | HARDNESS, TOTAL (MG/L AS CACO3) | 89
1030 | DUCK RIVER |  | 1978-06-01 | 2500 | 2500 | CALCIUM (MG/L AS CACO3) | 71
1030 | DUCK RIVER |  | 1978-06-01 | 2500 | 2500 | MAGNESIUM, TOTAL (MG/L AS MG) | 3
1030 | DUCK RIVER |  | 1978-06-01 | 2500 | 2500 | SODIUM, TOTAL (MG/L AS NA) | 2.2
1030 | DUCK RIVER |  | 1978-06-01 | 2500 | 2500 | POTASSIUM, TOTAL MG/L AS K) | 1.5
1030 | DUCK RIVER |  | 1978-06-01 | 2500 | 2500 | CHLORIDE,TOTAL IN WATER MG/L | 3
1030 | DUCK RIVER |  | 1978-06-01 | 2500 | 2500 | SULFATE, TOTAL (MG/L AS SO4) | 6
1030 | DUCK RIVER |  | 1978-06-01 | 2500 | 2500 | FLUORIDE, DISSOLVED (MG/L AS F) | 0.1
1030 | DUCK RIVER |  | 1978-06-01 | 2500 | 2500 | SILICA, DISSOLVED (MG/L AS SI02) | 4.9
1030 | DUCK RIVER |  | 1978-06-01 | 2500 | 2500 | ARSENIC, TOTAL (UG/L AS AS) | 1
1030 | DUCK RIVER |  | 1978-06-01 | 2500 | 2500 | BARIUM, TOTAL (UG/L AS BA) | 30
1030 | DUCK RIVER |  | 1978-06-01 | 2500 | 2500 | CADMIUM, TOTAL (UG/L AS CD) | 1
1030 | DUCK RIVER |  | 1978-06-01 | 2500 | 2500 | CHROMIUM, TOTAL (UG/L AS CR) | 1
1030 | DUCK RIVER |  | 1978-06-01 | 2500 | 2500 | COBALT, TOTAL (UG/L AS CO) | 5
1030 | DUCK RIVER |  | 1978-06-01 | 2500 | 2500 | COPPER, TOTAL (UG/L AS CU) | 66
1030 | DUCK RIVER |  | 1978-06-01 | 2500 | 2500 | IRON, TOTAL (UG/L AS FE) | 1900
1030 | DUCK RIVER |  | 1978-06-01 | 2500 | 2500 | LEAD, TOTAL (UG/L AS PB) | 5
1030 | DUCK RIVER |  | 1978-06-01 | 2500 | 2500 | MANGANESE, TOTAL (UG/L AS MN) | 258
1030 | DUCK RIVER |  | 1978-06-01 | 2500 | 2500 | NICKEL, TOTAL (UG/L AS NI) | 10
1030 | DUCK RIVER |  | 1978-06-01 | 2500 | 2500 | SILVER, TOTAL (UG/L AS AG) | 1
1030 | DUCK RIVER |  | 1978-06-01 | 2500 | 2500 | ZINC, TOTAL (UG/L AS ZN) | 10
1030 | DUCK RIVER |  | 1978-06-01 | 2500 | 2500 | ANTIMONY, TOTAL (UG/L AS SB) | 1
1030 | DUCK RIVER |  | 1978-06-01 | 2500 | 2500 | ALUMINUM, TOTAL (UG/L AS AL) | 2500
1030 | DUCK RIVER |  | 1978-06-01 | 2500 | 2500 | SELENIUM, TOTAL (UG/L AS SE) | 1
1030 | DUCK RIVER |  | 1978-06-01 | 2500 | 2500 | METHYLENE BLUE ACTIVE SUBST. (DETERGENTS, ETC.) | 0.03
1030 | DUCK RIVER |  | 1978-06-01 | 2500 | 2500 | MERCURY, TOTAL (UG/L AS HG) | 0.2
1030 | DUCK RIVER |  | 1978-07-01 | 2500 | 2500 | NUMBER USED IN SAMPLE ACCOUNTING PROCEDURE | 829
1030 | DUCK RIVER |  | 1978-07-01 | 2500 | 2500 | TURBIDITY, (JACKSON CANDLE UNITS) | 18
1030 | DUCK RIVER |  | 1978-07-01 | 2500 | 2500 | COLOR (PLATINUM-COBALT UNITS) | 10
1030 | DUCK RIVER |  | 1978-07-01 | 2500 | 2500 | COLOR,APPARENT(UNFILTERED SAMPLE) PLAT-COB UNITS | 95
1030 | DUCK RIVER |  | 1978-07-01 | 2500 | 2500 | SPECIFIC CONDUCTANCE (UMHOS/CM @ 25C) | 145
1030 | DUCK RIVER |  | 1978-07-01 | 2500 | 2500 | PH, LAB, STANDARD UNITS SU | 7.8
1030 | DUCK RIVER |  | 1978-07-01 | 2500 | 2500 | ALKALINITY, TOTAL (MG/L AS CACO3) | 73
1030 | DUCK RIVER |  | 1978-07-01 | 2500 | 2500 | ALKALINITY, PHENOLPHTHALEIN (MG/L) | 0
1030 | DUCK RIVER |  | 1978-07-01 | 2500 | 2500 | ACIDITY, CO2 (PHENOLPHTHALEIN) (MG/L AS CACO3) | 1
1030 | DUCK RIVER |  | 1978-07-01 | 2500 | 2500 | RESIDUE, TOTAL (MG/L) | 139
1030 | DUCK RIVER |  | 1978-07-01 | 2500 | 2500 | RESIDUE, TOTAL FILTRABLE (DRIED AT 105C),MG/L | 112
1030 | DUCK RIVER |  | 1978-07-01 | 2500 | 2500 | RESIDUE, TOTAL NONFILTRABLE (MG/L) | 27
1030 | DUCK RIVER |  | 1978-07-01 | 2500 | 2500 | NITRITE PLUS NITRATE, TOTAL 1 DET. (MG/L AS N) | 0.6
1030 | DUCK RIVER |  | 1978-07-01 | 2500 | 2500 | NITROGEN, AMMONIA&ORG., TOTAL 1 DET (MG/L AS N) | 0.15
1030 | DUCK RIVER |  | 1978-07-01 | 2500 | 2500 | PHOSPHORUS, TOTAL (MG/L AS P) | 0.14
1030 | DUCK RIVER |  | 1978-07-01 | 2500 | 2500 | CARBON, TOTAL ORGANIC (MG/L AS C) | 4
1030 | DUCK RIVER |  | 1978-07-01 | 2500 | 2500 | HARDNESS, TOTAL (MG/L AS CACO3) | 83
1030 | DUCK RIVER |  | 1978-07-01 | 2500 | 2500 | CALCIUM (MG/L AS CACO3) | 65
1030 | DUCK RIVER |  | 1978-07-01 | 2500 | 2500 | MAGNESIUM, TOTAL (MG/L AS MG) | 2.9
1030 | DUCK RIVER |  | 1978-07-01 | 2500 | 2500 | SODIUM, TOTAL (MG/L AS NA) | 3
1030 | DUCK RIVER |  | 1978-07-01 | 2500 | 2500 | POTASSIUM, TOTAL MG/L AS K) | 2.2
1030 | DUCK RIVER |  | 1978-07-01 | 2500 | 2500 | CHLORIDE,TOTAL IN WATER MG/L | 4
1030 | DUCK RIVER |  | 1978-07-01 | 2500 | 2500 | SULFATE, TOTAL (MG/L AS SO4) | 9
1030 | DUCK RIVER |  | 1978-07-01 | 2500 | 2500 | FLUORIDE, DISSOLVED (MG/L AS F) | 0.1
1030 | DUCK RIVER |  | 1978-07-01 | 2500 | 2500 | SILICA, DISSOLVED (MG/L AS SI02) | 3.7
1030 | DUCK RIVER |  | 1978-07-01 | 2500 | 2500 | ARSENIC, TOTAL (UG/L AS AS) | 1
1030 | DUCK RIVER |  | 1978-07-01 | 2500 | 2500 | BARIUM, TOTAL (UG/L AS BA) | 30
1030 | DUCK RIVER |  | 1978-07-01 | 2500 | 2500 | CADMIUM, TOTAL (UG/L AS CD) | 1
1030 | DUCK RIVER |  | 1978-07-01 | 2500 | 2500 | CHROMIUM, TOTAL (UG/L AS CR) | 1
1030 | DUCK RIVER |  | 1978-07-01 | 2500 | 2500 | COBALT, TOTAL (UG/L AS CO) | 5
1030 | DUCK RIVER |  | 1978-07-01 | 2500 | 2500 | COPPER, TOTAL (UG/L AS CU) | 65
1030 | DUCK RIVER |  | 1978-07-01 | 2500 | 2500 | IRON, TOTAL (UG/L AS FE) | 1100
1030 | DUCK RIVER |  | 1978-07-01 | 2500 | 2500 | LEAD, TOTAL (UG/L AS PB) | 5
1030 | DUCK RIVER |  | 1978-07-01 | 2500 | 2500 | MANGANESE, TOTAL (UG/L AS MN) | 143
1030 | DUCK RIVER |  | 1978-07-01 | 2500 | 2500 | NICKEL, TOTAL (UG/L AS NI) | 10
1030 | DUCK RIVER |  | 1978-07-01 | 2500 | 2500 | SILVER, TOTAL (UG/L AS AG) | 1
1030 | DUCK RIVER |  | 1978-07-01 | 2500 | 2500 | ZINC, TOTAL (UG/L AS ZN) | 16
1030 | DUCK RIVER |  | 1978-07-01 | 2500 | 2500 | ANTIMONY, TOTAL (UG/L AS SB) | 1
1030 | DUCK RIVER |  | 1978-07-01 | 2500 | 2500 | ALUMINUM, TOTAL (UG/L AS AL) | 1400
1030 | DUCK RIVER |  | 1978-07-01 | 2500 | 2500 | SELENIUM, TOTAL (UG/L AS SE) | 1
1030 | DUCK RIVER |  | 1978-07-01 | 2500 | 2500 | METHYLENE BLUE ACTIVE SUBST. (DETERGENTS, ETC.) | 0.03
1030 | DUCK RIVER |  | 1978-07-01 | 2500 | 2500 | MERCURY, TOTAL (UG/L AS HG) | 0.2
1030 | DUCK RIVER |  | 1978-08-01 | 2500 | 2500 | NUMBER USED IN SAMPLE ACCOUNTING PROCEDURE | 982
1030 | DUCK RIVER |  | 1978-08-01 | 2500 | 2500 | TURBIDITY, (JACKSON CANDLE UNITS) | 21
1030 | DUCK RIVER |  | 1978-08-01 | 2500 | 2500 | COLOR (PLATINUM-COBALT UNITS) | 3
1030 | DUCK RIVER |  | 1978-08-01 | 2500 | 2500 | COLOR,APPARENT(UNFILTERED SAMPLE) PLAT-COB UNITS | 93
1030 | DUCK RIVER |  | 1978-08-01 | 2500 | 2500 | SPECIFIC CONDUCTANCE (UMHOS/CM @ 25C) | 172
1030 | DUCK RIVER |  | 1978-08-01 | 2500 | 2500 | PH, LAB, STANDARD UNITS SU | 7.7
1030 | DUCK RIVER |  | 1978-08-01 | 2500 | 2500 | ALKALINITY, TOTAL (MG/L AS CACO3) | 72
1030 | DUCK RIVER |  | 1978-08-01 | 2500 | 2500 | ALKALINITY, PHENOLPHTHALEIN (MG/L) | 0
1030 | DUCK RIVER |  | 1978-08-01 | 2500 | 2500 | ACIDITY, CO2 (PHENOLPHTHALEIN) (MG/L AS CACO3) | 4
1030 | DUCK RIVER |  | 1978-08-01 | 2500 | 2500 | RESIDUE, TOTAL (MG/L) | 131
1030 | DUCK RIVER |  | 1978-08-01 | 2500 | 2500 | RESIDUE, TOTAL FILTRABLE (DRIED AT 105C),MG/L | 94
1030 | DUCK RIVER |  | 1978-08-01 | 2500 | 2500 | RESIDUE, TOTAL NONFILTRABLE (MG/L) | 37
1030 | DUCK RIVER |  | 1978-08-01 | 2500 | 2500 | NITRITE PLUS NITRATE, TOTAL 1 DET. (MG/L AS N) | 0.48
1030 | DUCK RIVER |  | 1978-08-01 | 2500 | 2500 | NITROGEN, AMMONIA&ORG., TOTAL 1 DET (MG/L AS N) | 0.84
1030 | DUCK RIVER |  | 1978-08-01 | 2500 | 2500 | PHOSPHORUS, TOTAL (MG/L AS P) | 0.16
1030 | DUCK RIVER |  | 1978-08-01 | 2500 | 2500 | CARBON, TOTAL ORGANIC (MG/L AS C) | 4
1030 | DUCK RIVER |  | 1978-08-01 | 2500 | 2500 | HARDNESS, TOTAL (MG/L AS CACO3) | 74
1030 | DUCK RIVER |  | 1978-08-01 | 2500 | 2500 | CALCIUM (MG/L AS CACO3) | 62
1030 | DUCK RIVER |  | 1978-08-01 | 2500 | 2500 | MAGNESIUM, TOTAL (MG/L AS MG) | 2.8
1030 | DUCK RIVER |  | 1978-08-01 | 2500 | 2500 | SODIUM, TOTAL (MG/L AS NA) | 2.7
1030 | DUCK RIVER |  | 1978-08-01 | 2500 | 2500 | POTASSIUM, TOTAL MG/L AS K) | 2.6
1030 | DUCK RIVER |  | 1978-08-01 | 2500 | 2500 | CHLORIDE,TOTAL IN WATER MG/L | 5
1030 | DUCK RIVER |  | 1978-08-01 | 2500 | 2500 | SULFATE, TOTAL (MG/L AS SO4) | 7
1030 | DUCK RIVER |  | 1978-08-01 | 2500 | 2500 | FLUORIDE, DISSOLVED (MG/L AS F) | 0.1
1030 | DUCK RIVER |  | 1978-08-01 | 2500 | 2500 | SILICA, DISSOLVED (MG/L AS SI02) | 4.5
1030 | DUCK RIVER |  | 1978-08-01 | 2500 | 2500 | ARSENIC, TOTAL (UG/L AS AS) | 1
1030 | DUCK RIVER |  | 1978-08-01 | 2500 | 2500 | BARIUM, TOTAL (UG/L AS BA) | 20
1030 | DUCK RIVER |  | 1978-08-01 | 2500 | 2500 | CADMIUM, TOTAL (UG/L AS CD) | 1
1030 | DUCK RIVER |  | 1978-08-01 | 2500 | 2500 | CHROMIUM, TOTAL (UG/L AS CR) | 2
1030 | DUCK RIVER |  | 1978-08-01 | 2500 | 2500 | COBALT, TOTAL (UG/L AS CO) | 10
1030 | DUCK RIVER |  | 1978-08-01 | 2500 | 2500 | COPPER, TOTAL (UG/L AS CU) | 42
1030 | DUCK RIVER |  | 1978-08-01 | 2500 | 2500 | IRON, TOTAL (UG/L AS FE) | 900
1030 | DUCK RIVER |  | 1978-08-01 | 2500 | 2500 | LEAD, TOTAL (UG/L AS PB) | 5
1030 | DUCK RIVER |  | 1978-08-01 | 2500 | 2500 | MANGANESE, TOTAL (UG/L AS MN) | 129
1030 | DUCK RIVER |  | 1978-08-01 | 2500 | 2500 | NICKEL, TOTAL (UG/L AS NI) | 5
1030 | DUCK RIVER |  | 1978-08-01 | 2500 | 2500 | SILVER, TOTAL (UG/L AS AG) | 1
1030 | DUCK RIVER |  | 1978-08-01 | 2500 | 2500 | ZINC, TOTAL (UG/L AS ZN) | 19
1030 | DUCK RIVER |  | 1978-08-01 | 2500 | 2500 | ANTIMONY, TOTAL (UG/L AS SB) | 1
1030 | DUCK RIVER |  | 1978-08-01 | 2500 | 2500 | ALUMINUM, TOTAL (UG/L AS AL) | 640
1030 | DUCK RIVER |  | 1978-08-01 | 2500 | 2500 | SELENIUM, TOTAL (UG/L AS SE) | 1
1030 | DUCK RIVER |  | 1978-08-01 | 2500 | 2500 | METHYLENE BLUE ACTIVE SUBST. (DETERGENTS, ETC.) | 0.03
1030 | DUCK RIVER |  | 1978-08-01 | 2500 | 2500 | MERCURY, TOTAL (UG/L AS HG) | 0.2
1030 | DUCK RIVER |  | 1978-10-01 | 2500 | 2500 | NUMBER USED IN SAMPLE ACCOUNTING PROCEDURE | 1361
1030 | DUCK RIVER |  | 1978-10-01 | 2500 | 2500 | TURBIDITY, (JACKSON CANDLE UNITS) | 9.5
1030 | DUCK RIVER |  | 1978-10-01 | 2500 | 2500 | COLOR (PLATINUM-COBALT UNITS) | 10
1030 | DUCK RIVER |  | 1978-10-01 | 2500 | 2500 | COLOR,APPARENT(UNFILTERED SAMPLE) PLAT-COB UNITS | 64
1030 | DUCK RIVER |  | 1978-10-01 | 2500 | 2500 | SPECIFIC CONDUCTANCE (UMHOS/CM @ 25C) | 155
1030 | DUCK RIVER |  | 1978-10-01 | 2500 | 2500 | PH, LAB, STANDARD UNITS SU | 7.6
1030 | DUCK RIVER |  | 1978-10-01 | 2500 | 2500 | ALKALINITY, TOTAL (MG/L AS CACO3) | 63
1030 | DUCK RIVER |  | 1978-10-01 | 2500 | 2500 | ALKALINITY, PHENOLPHTHALEIN (MG/L) | 0
1030 | DUCK RIVER |  | 1978-10-01 | 2500 | 2500 | ACIDITY, CO2 (PHENOLPHTHALEIN) (MG/L AS CACO3) | 3
1030 | DUCK RIVER |  | 1978-10-01 | 2500 | 2500 | RESIDUE, TOTAL (MG/L) | 75
1030 | DUCK RIVER |  | 1978-10-01 | 2500 | 2500 | RESIDUE, TOTAL FILTRABLE (DRIED AT 105C),MG/L | 62
1030 | DUCK RIVER |  | 1978-10-01 | 2500 | 2500 | RESIDUE, TOTAL NONFILTRABLE (MG/L) | 13
1030 | DUCK RIVER |  | 1978-10-01 | 2500 | 2500 | NITRITE PLUS NITRATE, TOTAL 1 DET. (MG/L AS N) | 0.22
1030 | DUCK RIVER |  | 1978-10-01 | 2500 | 2500 | NITROGEN, AMMONIA&ORG., TOTAL 1 DET (MG/L AS N) | 0.26
1030 | DUCK RIVER |  | 1978-10-01 | 2500 | 2500 | PHOSPHORUS, TOTAL (MG/L AS P) | 0.2
1030 | DUCK RIVER |  | 1978-10-01 | 2500 | 2500 | CARBON, TOTAL ORGANIC (MG/L AS C) | 1
1030 | DUCK RIVER |  | 1978-10-01 | 2500 | 2500 | HARDNESS, TOTAL (MG/L AS CACO3) | 70
1030 | DUCK RIVER |  | 1978-10-01 | 2500 | 2500 | CALCIUM (MG/L AS CACO3) | 56
1030 | DUCK RIVER |  | 1978-10-01 | 2500 | 2500 | MAGNESIUM, TOTAL (MG/L AS MG) | 1.1
1030 | DUCK RIVER |  | 1978-10-01 | 2500 | 2500 | SODIUM, TOTAL (MG/L AS NA) | 1.4
1030 | DUCK RIVER |  | 1978-10-01 | 2500 | 2500 | POTASSIUM, TOTAL MG/L AS K) | 0.7
1030 | DUCK RIVER |  | 1978-10-01 | 2500 | 2500 | CHLORIDE,TOTAL IN WATER MG/L | 3
1030 | DUCK RIVER |  | 1978-10-01 | 2500 | 2500 | SULFATE, TOTAL (MG/L AS SO4) | 7
1030 | DUCK RIVER |  | 1978-10-01 | 2500 | 2500 | FLUORIDE, DISSOLVED (MG/L AS F) | 0.1
1030 | DUCK RIVER |  | 1978-10-01 | 2500 | 2500 | SILICA, DISSOLVED (MG/L AS SI02) | 3.4
1030 | DUCK RIVER |  | 1978-10-01 | 2500 | 2500 | ARSENIC, TOTAL (UG/L AS AS) | 1
1030 | DUCK RIVER |  | 1978-10-01 | 2500 | 2500 | BARIUM, TOTAL (UG/L AS BA) | 40
1030 | DUCK RIVER |  | 1978-10-01 | 2500 | 2500 | CADMIUM, TOTAL (UG/L AS CD) | 1
1030 | DUCK RIVER |  | 1978-10-01 | 2500 | 2500 | CHROMIUM, TOTAL (UG/L AS CR) | 1
1030 | DUCK RIVER |  | 1978-10-01 | 2500 | 2500 | COBALT, TOTAL (UG/L AS CO) | 20
1030 | DUCK RIVER |  | 1978-10-01 | 2500 | 2500 | COPPER, TOTAL (UG/L AS CU) | 102
1030 | DUCK RIVER |  | 1978-10-01 | 2500 | 2500 | IRON, TOTAL (UG/L AS FE) | 700
1030 | DUCK RIVER |  | 1978-10-01 | 2500 | 2500 | LEAD, TOTAL (UG/L AS PB) | 5
1030 | DUCK RIVER |  | 1978-10-01 | 2500 | 2500 | MANGANESE, TOTAL (UG/L AS MN) | 115
1030 | DUCK RIVER |  | 1978-10-01 | 2500 | 2500 | NICKEL, TOTAL (UG/L AS NI) | 10
1030 | DUCK RIVER |  | 1978-10-01 | 2500 | 2500 | SILVER, TOTAL (UG/L AS AG) | 1
1030 | DUCK RIVER |  | 1978-10-01 | 2500 | 2500 | ZINC, TOTAL (UG/L AS ZN) | 26
1030 | DUCK RIVER |  | 1978-10-01 | 2500 | 2500 | ANTIMONY, TOTAL (UG/L AS SB) | 1
1030 | DUCK RIVER |  | 1978-10-01 | 2500 | 2500 | ALUMINUM, TOTAL (UG/L AS AL) | 360
1030 | DUCK RIVER |  | 1978-10-01 | 2500 | 2500 | SELENIUM, TOTAL (UG/L AS SE) | 1
1030 | DUCK RIVER |  | 1978-10-01 | 2500 | 2500 | METHYLENE BLUE ACTIVE SUBST. (DETERGENTS, ETC.) | 0.04
1030 | DUCK RIVER |  | 1978-10-01 | 2500 | 2500 | MERCURY, TOTAL (UG/L AS HG) | 0.2
1030 | DUCK RIVER |  | 1978-12-01 | 2500 | 2500 | NUMBER USED IN SAMPLE ACCOUNTING PROCEDURE | 21
1030 | DUCK RIVER |  | 1978-12-01 | 2500 | 2500 | TURBIDITY, (JACKSON CANDLE UNITS) | 28
1030 | DUCK RIVER |  | 1978-12-01 | 2500 | 2500 | COLOR (PLATINUM-COBALT UNITS) | 24
1030 | DUCK RIVER |  | 1978-12-01 | 2500 | 2500 | COLOR,APPARENT(UNFILTERED SAMPLE) PLAT-COB UNITS | 136
1030 | DUCK RIVER |  | 1978-12-01 | 2500 | 2500 | SPECIFIC CONDUCTANCE (UMHOS/CM @ 25C) | 201
1030 | DUCK RIVER |  | 1978-12-01 | 2500 | 2500 | PH, LAB, STANDARD UNITS SU | 7.6
1030 | DUCK RIVER |  | 1978-12-01 | 2500 | 2500 | ALKALINITY, TOTAL (MG/L AS CACO3) | 87
1030 | DUCK RIVER |  | 1978-12-01 | 2500 | 2500 | ALKALINITY, PHENOLPHTHALEIN (MG/L) | 0
1030 | DUCK RIVER |  | 1978-12-01 | 2500 | 2500 | ACIDITY, CO2 (PHENOLPHTHALEIN) (MG/L AS CACO3) | 4
1030 | DUCK RIVER |  | 1978-12-01 | 2500 | 2500 | RESIDUE, TOTAL (MG/L) | 165
1030 | DUCK RIVER |  | 1978-12-01 | 2500 | 2500 | RESIDUE, TOTAL FILTRABLE (DRIED AT 105C),MG/L | 119
1030 | DUCK RIVER |  | 1978-12-01 | 2500 | 2500 | RESIDUE, TOTAL NONFILTRABLE (MG/L) | 46
1030 | DUCK RIVER |  | 1978-12-01 | 2500 | 2500 | NITRITE PLUS NITRATE, TOTAL 1 DET. (MG/L AS N) | 0.58
1030 | DUCK RIVER |  | 1978-12-01 | 2500 | 2500 | NITROGEN, AMMONIA&ORG., TOTAL 1 DET (MG/L AS N) | 0.38
1030 | DUCK RIVER |  | 1978-12-01 | 2500 | 2500 | PHOSPHORUS, TOTAL (MG/L AS P) | 0.15
1030 | DUCK RIVER |  | 1978-12-01 | 2500 | 2500 | CARBON, TOTAL ORGANIC (MG/L AS C) | 1
1030 | DUCK RIVER |  | 1978-12-01 | 2500 | 2500 | HARDNESS, TOTAL (MG/L AS CACO3) | 94
1030 | DUCK RIVER |  | 1978-12-01 | 2500 | 2500 | CALCIUM (MG/L AS CACO3) | 80
1030 | DUCK RIVER |  | 1978-12-01 | 2500 | 2500 | MAGNESIUM, TOTAL (MG/L AS MG) | 1.6
1030 | DUCK RIVER |  | 1978-12-01 | 2500 | 2500 | SODIUM, TOTAL (MG/L AS NA) | 1
1030 | DUCK RIVER |  | 1978-12-01 | 2500 | 2500 | POTASSIUM, TOTAL MG/L AS K) | 0.8
1030 | DUCK RIVER |  | 1978-12-01 | 2500 | 2500 | CHLORIDE,TOTAL IN WATER MG/L | 3
1030 | DUCK RIVER |  | 1978-12-01 | 2500 | 2500 | SULFATE, TOTAL (MG/L AS SO4) | 6
1030 | DUCK RIVER |  | 1978-12-01 | 2500 | 2500 | FLUORIDE, DISSOLVED (MG/L AS F) | 0.1
1030 | DUCK RIVER |  | 1978-12-01 | 2500 | 2500 | SILICA, DISSOLVED (MG/L AS SI02) | 4
1030 | DUCK RIVER |  | 1978-12-01 | 2500 | 2500 | ARSENIC, TOTAL (UG/L AS AS) | 1
1030 | DUCK RIVER |  | 1978-12-01 | 2500 | 2500 | BARIUM, TOTAL (UG/L AS BA) | 40
1030 | DUCK RIVER |  | 1978-12-01 | 2500 | 2500 | CADMIUM, TOTAL (UG/L AS CD) | 4
1030 | DUCK RIVER |  | 1978-12-01 | 2500 | 2500 | CHROMIUM, TOTAL (UG/L AS CR) | 7
1030 | DUCK RIVER |  | 1978-12-01 | 2500 | 2500 | COBALT, TOTAL (UG/L AS CO) | 10
1030 | DUCK RIVER |  | 1978-12-01 | 2500 | 2500 | COPPER, TOTAL (UG/L AS CU) | 40
1030 | DUCK RIVER |  | 1978-12-01 | 2500 | 2500 | IRON, TOTAL (UG/L AS FE) | 1700
1030 | DUCK RIVER |  | 1978-12-01 | 2500 | 2500 | LEAD, TOTAL (UG/L AS PB) | 5
1030 | DUCK RIVER |  | 1978-12-01 | 2500 | 2500 | MANGANESE, TOTAL (UG/L AS MN) | 314
1030 | DUCK RIVER |  | 1978-12-01 | 2500 | 2500 | NICKEL, TOTAL (UG/L AS NI) | 10
1030 | DUCK RIVER |  | 1978-12-01 | 2500 | 2500 | SILVER, TOTAL (UG/L AS AG) | 1
1030 | DUCK RIVER |  | 1978-12-01 | 2500 | 2500 | ZINC, TOTAL (UG/L AS ZN) | 18
1030 | DUCK RIVER |  | 1978-12-01 | 2500 | 2500 | ANTIMONY, TOTAL (UG/L AS SB) | 1
1030 | DUCK RIVER |  | 1978-12-01 | 2500 | 2500 | ALUMINUM, TOTAL (UG/L AS AL) | 2500
1030 | DUCK RIVER |  | 1978-12-01 | 2500 | 2500 | SELENIUM, TOTAL (UG/L AS SE) | 1
1030 | DUCK RIVER |  | 1978-12-01 | 2500 | 2500 | METHYLENE BLUE ACTIVE SUBST. (DETERGENTS, ETC.) | 0.03
1030 | DUCK RIVER |  | 1978-12-01 | 2500 | 2500 | MERCURY, TOTAL (UG/L AS HG) | 0.2
1030 | DUCK RIVER |  | 1979-01-01 | 2500 | 2500 | NUMBER USED IN SAMPLE ACCOUNTING PROCEDURE | 161
1030 | DUCK RIVER |  | 1979-01-01 | 2500 | 2500 | TURBIDITY, (JACKSON CANDLE UNITS) | 14
1030 | DUCK RIVER |  | 1979-01-01 | 2500 | 2500 | COLOR (PLATINUM-COBALT UNITS) | 21
1030 | DUCK RIVER |  | 1979-01-01 | 2500 | 2500 | COLOR,APPARENT(UNFILTERED SAMPLE) PLAT-COB UNITS | 67
1030 | DUCK RIVER |  | 1979-01-01 | 2500 | 2500 | SPECIFIC CONDUCTANCE (UMHOS/CM @ 25C) | 180
1030 | DUCK RIVER |  | 1979-01-01 | 2500 | 2500 | PH, LAB, STANDARD UNITS SU | 7.7
1030 | DUCK RIVER |  | 1979-01-01 | 2500 | 2500 | ALKALINITY, TOTAL (MG/L AS CACO3) | 84
1030 | DUCK RIVER |  | 1979-01-01 | 2500 | 2500 | ALKALINITY, PHENOLPHTHALEIN (MG/L) | 0
1030 | DUCK RIVER |  | 1979-01-01 | 2500 | 2500 | ACIDITY, CO2 (PHENOLPHTHALEIN) (MG/L AS CACO3) | 3
1030 | DUCK RIVER |  | 1979-01-01 | 2500 | 2500 | RESIDUE, TOTAL (MG/L) | 128
1030 | DUCK RIVER |  | 1979-01-01 | 2500 | 2500 | RESIDUE, TOTAL FILTRABLE (DRIED AT 105C),MG/L | 100
1030 | DUCK RIVER |  | 1979-01-01 | 2500 | 2500 | RESIDUE, TOTAL NONFILTRABLE (MG/L) | 28
1030 | DUCK RIVER |  | 1979-01-01 | 2500 | 2500 | NITRITE PLUS NITRATE, TOTAL 1 DET. (MG/L AS N) | 0.66
1030 | DUCK RIVER |  | 1979-01-01 | 2500 | 2500 | NITROGEN, AMMONIA&ORG., TOTAL 1 DET (MG/L AS N) | 0.24
1030 | DUCK RIVER |  | 1979-01-01 | 2500 | 2500 | PHOSPHORUS, TOTAL (MG/L AS P) | 0.07
1030 | DUCK RIVER |  | 1979-01-01 | 2500 | 2500 | CARBON, TOTAL ORGANIC (MG/L AS C) | 4
1030 | DUCK RIVER |  | 1979-01-01 | 2500 | 2500 | HARDNESS, TOTAL (MG/L AS CACO3) | 95
1030 | DUCK RIVER |  | 1979-01-01 | 2500 | 2500 | CALCIUM (MG/L AS CACO3) | 76
1030 | DUCK RIVER |  | 1979-01-01 | 2500 | 2500 | MAGNESIUM, TOTAL (MG/L AS MG) | 2.6
1030 | DUCK RIVER |  | 1979-01-01 | 2500 | 2500 | SODIUM, TOTAL (MG/L AS NA) | 1.1
1030 | DUCK RIVER |  | 1979-01-01 | 2500 | 2500 | POTASSIUM, TOTAL MG/L AS K) | 0.7
1030 | DUCK RIVER |  | 1979-01-01 | 2500 | 2500 | CHLORIDE,TOTAL IN WATER MG/L | 6
1030 | DUCK RIVER |  | 1979-01-01 | 2500 | 2500 | SULFATE, TOTAL (MG/L AS SO4) | 6
1030 | DUCK RIVER |  | 1979-01-01 | 2500 | 2500 | FLUORIDE, DISSOLVED (MG/L AS F) | 0.1
1030 | DUCK RIVER |  | 1979-01-01 | 2500 | 2500 | SILICA, DISSOLVED (MG/L AS SI02) | 4.1
1030 | DUCK RIVER |  | 1979-01-01 | 2500 | 2500 | ARSENIC, TOTAL (UG/L AS AS) | 1
1030 | DUCK RIVER |  | 1979-01-01 | 2500 | 2500 | BARIUM, TOTAL (UG/L AS BA) | 30
1030 | DUCK RIVER |  | 1979-01-01 | 2500 | 2500 | CADMIUM, TOTAL (UG/L AS CD) | 1
1030 | DUCK RIVER |  | 1979-01-01 | 2500 | 2500 | CHROMIUM, TOTAL (UG/L AS CR) | 3
1030 | DUCK RIVER |  | 1979-01-01 | 2500 | 2500 | COBALT, TOTAL (UG/L AS CO) | 20
1030 | DUCK RIVER |  | 1979-01-01 | 2500 | 2500 | COPPER, TOTAL (UG/L AS CU) | 70
1030 | DUCK RIVER |  | 1979-01-01 | 2500 | 2500 | IRON, TOTAL (UG/L AS FE) | 1000
1030 | DUCK RIVER |  | 1979-01-01 | 2500 | 2500 | LEAD, TOTAL (UG/L AS PB) | 5
1030 | DUCK RIVER |  | 1979-01-01 | 2500 | 2500 | MANGANESE, TOTAL (UG/L AS MN) | 161
1030 | DUCK RIVER |  | 1979-01-01 | 2500 | 2500 | NICKEL, TOTAL (UG/L AS NI) | 30
1030 | DUCK RIVER |  | 1979-01-01 | 2500 | 2500 | SILVER, TOTAL (UG/L AS AG) | 1
1030 | DUCK RIVER |  | 1979-01-01 | 2500 | 2500 | ZINC, TOTAL (UG/L AS ZN) | 37
1030 | DUCK RIVER |  | 1979-01-01 | 2500 | 2500 | ANTIMONY, TOTAL (UG/L AS SB) | 1
1030 | DUCK RIVER |  | 1979-01-01 | 2500 | 2500 | ALUMINUM, TOTAL (UG/L AS AL) | 640
1030 | DUCK RIVER |  | 1979-01-01 | 2500 | 2500 | SELENIUM, TOTAL (UG/L AS SE) | 1
1030 | DUCK RIVER |  | 1979-01-01 | 2500 | 2500 | METHYLENE BLUE ACTIVE SUBST. (DETERGENTS, ETC.) | 0.03
1030 | DUCK RIVER |  | 1979-01-01 | 2500 | 2500 | MERCURY, TOTAL (UG/L AS HG) | 0.2
1030 | DUCK RIVER |  | 1979-02-01 | 2500 | 2500 | NUMBER USED IN SAMPLE ACCOUNTING PROCEDURE | 247
1030 | DUCK RIVER |  | 1979-02-01 | 2500 | 2500 | TURBIDITY, (JACKSON CANDLE UNITS) | 17
1030 | DUCK RIVER |  | 1979-02-01 | 2500 | 2500 | COLOR (PLATINUM-COBALT UNITS) | 24
1030 | DUCK RIVER |  | 1979-02-01 | 2500 | 2500 | COLOR,APPARENT(UNFILTERED SAMPLE) PLAT-COB UNITS | 74
1030 | DUCK RIVER |  | 1979-02-01 | 2500 | 2500 | SPECIFIC CONDUCTANCE (UMHOS/CM @ 25C) | 207
1030 | DUCK RIVER |  | 1979-02-01 | 2500 | 2500 | PH, LAB, STANDARD UNITS SU | 7.6
1030 | DUCK RIVER |  | 1979-02-01 | 2500 | 2500 | ALKALINITY, TOTAL (MG/L AS CACO3) | 94
1030 | DUCK RIVER |  | 1979-02-01 | 2500 | 2500 | ALKALINITY, PHENOLPHTHALEIN (MG/L) | 0
1030 | DUCK RIVER |  | 1979-02-01 | 2500 | 2500 | ACIDITY, CO2 (PHENOLPHTHALEIN) (MG/L AS CACO3) | 4
1030 | DUCK RIVER |  | 1979-02-01 | 2500 | 2500 | RESIDUE, TOTAL (MG/L) | 124
1030 | DUCK RIVER |  | 1979-02-01 | 2500 | 2500 | RESIDUE, TOTAL FILTRABLE (DRIED AT 105C),MG/L | 112
1030 | DUCK RIVER |  | 1979-02-01 | 2500 | 2500 | RESIDUE, TOTAL NONFILTRABLE (MG/L) | 12
1030 | DUCK RIVER |  | 1979-02-01 | 2500 | 2500 | NITROGEN, AMMONIA&ORG., TOTAL 1 DET (MG/L AS N) | 2.26
1030 | DUCK RIVER |  | 1979-02-01 | 2500 | 2500 | PHOSPHORUS, TOTAL (MG/L AS P) | 0.05
1030 | DUCK RIVER |  | 1979-02-01 | 2500 | 2500 | CARBON, TOTAL ORGANIC (MG/L AS C) | 7
1030 | DUCK RIVER |  | 1979-02-01 | 2500 | 2500 | HARDNESS, TOTAL (MG/L AS CACO3) | 100
1030 | DUCK RIVER |  | 1979-02-01 | 2500 | 2500 | CALCIUM (MG/L AS CACO3) | 89
1030 | DUCK RIVER |  | 1979-02-01 | 2500 | 2500 | MAGNESIUM, TOTAL (MG/L AS MG) | 3.4
1030 | DUCK RIVER |  | 1979-02-01 | 2500 | 2500 | SODIUM, TOTAL (MG/L AS NA) | 2.1
1030 | DUCK RIVER |  | 1979-02-01 | 2500 | 2500 | POTASSIUM, TOTAL MG/L AS K) | 1.3
1030 | DUCK RIVER |  | 1979-02-01 | 2500 | 2500 | CHLORIDE,TOTAL IN WATER MG/L | 5
1030 | DUCK RIVER |  | 1979-02-01 | 2500 | 2500 | SULFATE, TOTAL (MG/L AS SO4) | 7
1030 | DUCK RIVER |  | 1979-02-01 | 2500 | 2500 | FLUORIDE, DISSOLVED (MG/L AS F) | 0.1
1030 | DUCK RIVER |  | 1979-02-01 | 2500 | 2500 | SILICA, DISSOLVED (MG/L AS SI02) | 4.2
1030 | DUCK RIVER |  | 1979-02-01 | 2500 | 2500 | ARSENIC, TOTAL (UG/L AS AS) | 1
1030 | DUCK RIVER |  | 1979-02-01 | 2500 | 2500 | BARIUM, TOTAL (UG/L AS BA) | 20
1030 | DUCK RIVER |  | 1979-02-01 | 2500 | 2500 | CADMIUM, TOTAL (UG/L AS CD) | 1
1030 | DUCK RIVER |  | 1979-02-01 | 2500 | 2500 | CHROMIUM, TOTAL (UG/L AS CR) | 1
1030 | DUCK RIVER |  | 1979-02-01 | 2500 | 2500 | COBALT, TOTAL (UG/L AS CO) | 20
1030 | DUCK RIVER |  | 1979-02-01 | 2500 | 2500 | COPPER, TOTAL (UG/L AS CU) | 38
1030 | DUCK RIVER |  | 1979-02-01 | 2500 | 2500 | IRON, TOTAL (UG/L AS FE) | 700
1030 | DUCK RIVER |  | 1979-02-01 | 2500 | 2500 | LEAD, TOTAL (UG/L AS PB) | 5
1030 | DUCK RIVER |  | 1979-02-01 | 2500 | 2500 | MANGANESE, TOTAL (UG/L AS MN) | 78
1030 | DUCK RIVER |  | 1979-02-01 | 2500 | 2500 | NICKEL, TOTAL (UG/L AS NI) | 5
1030 | DUCK RIVER |  | 1979-02-01 | 2500 | 2500 | SILVER, TOTAL (UG/L AS AG) | 1
1030 | DUCK RIVER |  | 1979-02-01 | 2500 | 2500 | ZINC, TOTAL (UG/L AS ZN) | 30
1030 | DUCK RIVER |  | 1979-02-01 | 2500 | 2500 | ANTIMONY, TOTAL (UG/L AS SB) | 1
1030 | DUCK RIVER |  | 1979-02-01 | 2500 | 2500 | ALUMINUM, TOTAL (UG/L AS AL) | 830
1030 | DUCK RIVER |  | 1979-02-01 | 2500 | 2500 | SELENIUM, TOTAL (UG/L AS SE) | 1
1030 | DUCK RIVER |  | 1979-02-01 | 2500 | 2500 | METHYLENE BLUE ACTIVE SUBST. (DETERGENTS, ETC.) | 0.03
1030 | DUCK RIVER |  | 1979-02-01 | 2500 | 2500 | MERCURY, TOTAL (UG/L AS HG) | 0.2
1030 | DUCK RIVER |  | 1979-03-01 | 9030 | 2500 | NUMBER USED IN SAMPLE ACCOUNTING PROCEDURE | 326
1030 | DUCK RIVER |  | 1979-03-01 | 9030 | 2500 | COLOR (PLATINUM-COBALT UNITS) | 144
1030 | DUCK RIVER |  | 1979-03-01 | 9030 | 2500 | COLOR,APPARENT(UNFILTERED SAMPLE) PLAT-COB UNITS | 81
1030 | DUCK RIVER |  | 1979-03-01 | 9030 | 2500 | SPECIFIC CONDUCTANCE (UMHOS/CM @ 25C) | 189
1030 | DUCK RIVER |  | 1979-03-01 | 9030 | 2500 | PH, LAB, STANDARD UNITS SU | 7.9
1030 | DUCK RIVER |  | 1979-03-01 | 9030 | 2500 | ALKALINITY, TOTAL (MG/L AS CACO3) | 87
1030 | DUCK RIVER |  | 1979-03-01 | 9030 | 2500 | ALKALINITY, PHENOLPHTHALEIN (MG/L) | 0
1030 | DUCK RIVER |  | 1979-03-01 | 9030 | 2500 | ACIDITY, CO2 (PHENOLPHTHALEIN) (MG/L AS CACO3) | 1
1030 | DUCK RIVER |  | 1979-03-01 | 9030 | 2500 | RESIDUE, TOTAL (MG/L) | 146
1030 | DUCK RIVER |  | 1979-03-01 | 9030 | 2500 | RESIDUE, TOTAL FILTRABLE (DRIED AT 105C),MG/L | 111
1030 | DUCK RIVER |  | 1979-03-01 | 9030 | 2500 | RESIDUE, TOTAL NONFILTRABLE (MG/L) | 35
1030 | DUCK RIVER |  | 1979-03-01 | 9030 | 2500 | NITRITE PLUS NITRATE, TOTAL 1 DET. (MG/L AS N) | 0.38
1030 | DUCK RIVER |  | 1979-03-01 | 9030 | 2500 | NITROGEN, AMMONIA&ORG., TOTAL 1 DET (MG/L AS N) | 0.41
1030 | DUCK RIVER |  | 1979-03-01 | 9030 | 2500 | PHOSPHORUS, TOTAL (MG/L AS P) | 0.1
1030 | DUCK RIVER |  | 1979-03-01 | 9030 | 2500 | CARBON, TOTAL ORGANIC (MG/L AS C) | 4
1030 | DUCK RIVER |  | 1979-03-01 | 9030 | 2500 | HARDNESS, TOTAL (MG/L AS CACO3) | 93
1030 | DUCK RIVER |  | 1979-03-01 | 9030 | 2500 | CALCIUM (MG/L AS CACO3) | 79
1030 | DUCK RIVER |  | 1979-03-01 | 9030 | 2500 | MAGNESIUM, TOTAL (MG/L AS MG) | 34
1030 | DUCK RIVER |  | 1979-03-01 | 9030 | 2500 | SODIUM, TOTAL (MG/L AS NA) | 2.8
1030 | DUCK RIVER |  | 1979-03-01 | 9030 | 2500 | POTASSIUM, TOTAL MG/L AS K) | 1.4
1030 | DUCK RIVER |  | 1979-03-01 | 9030 | 2500 | CHLORIDE,TOTAL IN WATER MG/L | 4
1030 | DUCK RIVER |  | 1979-03-01 | 9030 | 2500 | SULFATE, TOTAL (MG/L AS SO4) | 6
1030 | DUCK RIVER |  | 1979-03-01 | 9030 | 2500 | FLUORIDE, DISSOLVED (MG/L AS F) | 0.1
1030 | DUCK RIVER |  | 1979-03-01 | 9030 | 2500 | SILICA, DISSOLVED (MG/L AS SI02) | 5.5
1030 | DUCK RIVER |  | 1979-03-01 | 9030 | 2500 | ARSENIC, TOTAL (UG/L AS AS) | 1
1030 | DUCK RIVER |  | 1979-03-01 | 9030 | 2500 | BARIUM, TOTAL (UG/L AS BA) | 10
1030 | DUCK RIVER |  | 1979-03-01 | 9030 | 2500 | CADMIUM, TOTAL (UG/L AS CD) | 1
1030 | DUCK RIVER |  | 1979-03-01 | 9030 | 2500 | CHROMIUM, TOTAL (UG/L AS CR) | 2
1030 | DUCK RIVER |  | 1979-03-01 | 9030 | 2500 | COBALT, TOTAL (UG/L AS CO) | 5
1030 | DUCK RIVER |  | 1979-03-01 | 9030 | 2500 | COPPER, TOTAL (UG/L AS CU) | 29
1030 | DUCK RIVER |  | 1979-03-01 | 9030 | 2500 | IRON, TOTAL (UG/L AS FE) | 900
1030 | DUCK RIVER |  | 1979-03-01 | 9030 | 2500 | LEAD, TOTAL (UG/L AS PB) | 10
1030 | DUCK RIVER |  | 1979-03-01 | 9030 | 2500 | MANGANESE, TOTAL (UG/L AS MN) | 105
1030 | DUCK RIVER |  | 1979-03-01 | 9030 | 2500 | NICKEL, TOTAL (UG/L AS NI) | 5
1030 | DUCK RIVER |  | 1979-03-01 | 9030 | 2500 | SILVER, TOTAL (UG/L AS AG) | 1
1030 | DUCK RIVER |  | 1979-03-01 | 9030 | 2500 | ZINC, TOTAL (UG/L AS ZN) | 14
1030 | DUCK RIVER |  | 1979-03-01 | 9030 | 2500 | ANTIMONY, TOTAL (UG/L AS SB) | 1
1030 | DUCK RIVER |  | 1979-03-01 | 9030 | 2500 | ALUMINUM, TOTAL (UG/L AS AL) | 1100
1030 | DUCK RIVER |  | 1979-03-01 | 9030 | 2500 | SELENIUM, TOTAL (UG/L AS SE) | 1
1030 | DUCK RIVER |  | 1979-03-01 | 9030 | 2500 | METHYLENE BLUE ACTIVE SUBST. (DETERGENTS, ETC.) | 0.03
1030 | DUCK RIVER |  | 1979-03-01 | 9030 | 2500 | MERCURY, TOTAL (UG/L AS HG) | 0.2
1030 | DUCK RIVER |  | 1979-04-01 | 2500 | 2500 | NUMBER USED IN SAMPLE ACCOUNTING PROCEDURE | 448
1030 | DUCK RIVER |  | 1979-04-01 | 2500 | 2500 | TURBIDITY, (JACKSON CANDLE UNITS) | 14
1030 | DUCK RIVER |  | 1979-04-01 | 2500 | 2500 | COLOR (PLATINUM-COBALT UNITS) | 3
1030 | DUCK RIVER |  | 1979-04-01 | 2500 | 2500 | COLOR,APPARENT(UNFILTERED SAMPLE) PLAT-COB UNITS | 87
1030 | DUCK RIVER |  | 1979-04-01 | 2500 | 2500 | SPECIFIC CONDUCTANCE (UMHOS/CM @ 25C) | 190
1030 | DUCK RIVER |  | 1979-04-01 | 2500 | 2500 | PH, LAB, STANDARD UNITS SU | 7.8
1030 | DUCK RIVER |  | 1979-04-01 | 2500 | 2500 | ALKALINITY, TOTAL (MG/L AS CACO3) | 86
1030 | DUCK RIVER |  | 1979-04-01 | 2500 | 2500 | ALKALINITY, PHENOLPHTHALEIN (MG/L) | 0
1030 | DUCK RIVER |  | 1979-04-01 | 2500 | 2500 | ACIDITY, CO2 (PHENOLPHTHALEIN) (MG/L AS CACO3) | 2
1030 | DUCK RIVER |  | 1979-04-01 | 2500 | 2500 | RESIDUE, TOTAL (MG/L) | 142
1030 | DUCK RIVER |  | 1979-04-01 | 2500 | 2500 | RESIDUE, TOTAL FILTRABLE (DRIED AT 105C),MG/L | 110
1030 | DUCK RIVER |  | 1979-04-01 | 2500 | 2500 | RESIDUE, TOTAL NONFILTRABLE (MG/L) | 32
1030 | DUCK RIVER |  | 1979-04-01 | 2500 | 2500 | NITRITE PLUS NITRATE, TOTAL 1 DET. (MG/L AS N) | 0.42
1030 | DUCK RIVER |  | 1979-04-01 | 2500 | 2500 | NITROGEN, AMMONIA&ORG., TOTAL 1 DET (MG/L AS N) | 0.27
1030 | DUCK RIVER |  | 1979-04-01 | 2500 | 2500 | PHOSPHORUS, TOTAL (MG/L AS P) | 0.17
1030 | DUCK RIVER |  | 1979-04-01 | 2500 | 2500 | CARBON, TOTAL ORGANIC (MG/L AS C) | 5
1030 | DUCK RIVER |  | 1979-04-01 | 2500 | 2500 | HARDNESS, TOTAL (MG/L AS CACO3) | 89
1030 | DUCK RIVER |  | 1979-04-01 | 2500 | 2500 | CALCIUM (MG/L AS CACO3) | 75
1030 | DUCK RIVER |  | 1979-04-01 | 2500 | 2500 | MAGNESIUM, TOTAL (MG/L AS MG) | 1.8
1030 | DUCK RIVER |  | 1979-04-01 | 2500 | 2500 | SODIUM, TOTAL (MG/L AS NA) | 1.3
1030 | DUCK RIVER |  | 1979-04-01 | 2500 | 2500 | POTASSIUM, TOTAL MG/L AS K) | 0.8
1030 | DUCK RIVER |  | 1979-04-01 | 2500 | 2500 | CHLORIDE,TOTAL IN WATER MG/L | 3
1030 | DUCK RIVER |  | 1979-04-01 | 2500 | 2500 | SULFATE, TOTAL (MG/L AS SO4) | 4
1030 | DUCK RIVER |  | 1979-04-01 | 2500 | 2500 | FLUORIDE, DISSOLVED (MG/L AS F) | 0.1
1030 | DUCK RIVER |  | 1979-04-01 | 2500 | 2500 | SILICA, DISSOLVED (MG/L AS SI02) | 3.5
1030 | DUCK RIVER |  | 1979-04-01 | 2500 | 2500 | ARSENIC, TOTAL (UG/L AS AS) | 1
1030 | DUCK RIVER |  | 1979-04-01 | 2500 | 2500 | BARIUM, TOTAL (UG/L AS BA) | 5
1030 | DUCK RIVER |  | 1979-04-01 | 2500 | 2500 | CADMIUM, TOTAL (UG/L AS CD) | 1
1030 | DUCK RIVER |  | 1979-04-01 | 2500 | 2500 | CHROMIUM, TOTAL (UG/L AS CR) | 1
1030 | DUCK RIVER |  | 1979-04-01 | 2500 | 2500 | COBALT, TOTAL (UG/L AS CO) | 20
1030 | DUCK RIVER |  | 1979-04-01 | 2500 | 2500 | COPPER, TOTAL (UG/L AS CU) | 27
1030 | DUCK RIVER |  | 1979-04-01 | 2500 | 2500 | IRON, TOTAL (UG/L AS FE) | 1000
1030 | DUCK RIVER |  | 1979-04-01 | 2500 | 2500 | LEAD, TOTAL (UG/L AS PB) | 5
1030 | DUCK RIVER |  | 1979-04-01 | 2500 | 2500 | MANGANESE, TOTAL (UG/L AS MN) | 107
1030 | DUCK RIVER |  | 1979-04-01 | 2500 | 2500 | NICKEL, TOTAL (UG/L AS NI) | 10
1030 | DUCK RIVER |  | 1979-04-01 | 2500 | 2500 | SILVER, TOTAL (UG/L AS AG) | 1
1030 | DUCK RIVER |  | 1979-04-01 | 2500 | 2500 | ZINC, TOTAL (UG/L AS ZN) | 16
1030 | DUCK RIVER |  | 1979-04-01 | 2500 | 2500 | ANTIMONY, TOTAL (UG/L AS SB) | 1
1030 | DUCK RIVER |  | 1979-04-01 | 2500 | 2500 | ALUMINUM, TOTAL (UG/L AS AL) | 410
1030 | DUCK RIVER |  | 1979-04-01 | 2500 | 2500 | SELENIUM, TOTAL (UG/L AS SE) | 1
1030 | DUCK RIVER |  | 1979-04-01 | 2500 | 2500 | METHYLENE BLUE ACTIVE SUBST. (DETERGENTS, ETC.) | 0.03
1030 | DUCK RIVER |  | 1979-04-01 | 2500 | 2500 | MERCURY, TOTAL (UG/L AS HG) | 0.2
1030 | DUCK RIVER |  | 1979-05-01 | 2500 | 2500 | NUMBER USED IN SAMPLE ACCOUNTING PROCEDURE | 557
1030 | DUCK RIVER |  | 1979-05-01 | 2500 | 2500 | TURBIDITY, (JACKSON CANDLE UNITS) | 18
1030 | DUCK RIVER |  | 1979-05-01 | 2500 | 2500 | COLOR (PLATINUM-COBALT UNITS) | 14
1030 | DUCK RIVER |  | 1979-05-01 | 2500 | 2500 | COLOR,APPARENT(UNFILTERED SAMPLE) PLAT-COB UNITS | 117
1030 | DUCK RIVER |  | 1979-05-01 | 2500 | 2500 | SPECIFIC CONDUCTANCE (UMHOS/CM @ 25C) | 183
1030 | DUCK RIVER |  | 1979-05-01 | 2500 | 2500 | PH, LAB, STANDARD UNITS SU | 7.8
1030 | DUCK RIVER |  | 1979-05-01 | 2500 | 2500 | ALKALINITY, TOTAL (MG/L AS CACO3) | 80
1030 | DUCK RIVER |  | 1979-05-01 | 2500 | 2500 | ALKALINITY, PHENOLPHTHALEIN (MG/L) | 0
1030 | DUCK RIVER |  | 1979-05-01 | 2500 | 2500 | ACIDITY, CO2 (PHENOLPHTHALEIN) (MG/L AS CACO3) | 3
1030 | DUCK RIVER |  | 1979-05-01 | 2500 | 2500 | RESIDUE, TOTAL (MG/L) | 131
1030 | DUCK RIVER |  | 1979-05-01 | 2500 | 2500 | RESIDUE, TOTAL FILTRABLE (DRIED AT 105C),MG/L | 93
1030 | DUCK RIVER |  | 1979-05-01 | 2500 | 2500 | RESIDUE, TOTAL NONFILTRABLE (MG/L) | 38
1030 | DUCK RIVER |  | 1979-05-01 | 2500 | 2500 | NITRITE PLUS NITRATE, TOTAL 1 DET. (MG/L AS N) | 0.58
1030 | DUCK RIVER |  | 1979-05-01 | 2500 | 2500 | NITROGEN, AMMONIA&ORG., TOTAL 1 DET (MG/L AS N) | 0.14
1030 | DUCK RIVER |  | 1979-05-01 | 2500 | 2500 | PHOSPHORUS, TOTAL (MG/L AS P) | 0.13
1030 | DUCK RIVER |  | 1979-05-01 | 2500 | 2500 | CARBON, TOTAL ORGANIC (MG/L AS C) | 3
1030 | DUCK RIVER |  | 1979-05-01 | 2500 | 2500 | HARDNESS, TOTAL (MG/L AS CACO3) | 88
1030 | DUCK RIVER |  | 1979-05-01 | 2500 | 2500 | CALCIUM (MG/L AS CACO3) | 76
1030 | DUCK RIVER |  | 1979-05-01 | 2500 | 2500 | MAGNESIUM, TOTAL (MG/L AS MG) | 2.8
1030 | DUCK RIVER |  | 1979-05-01 | 2500 | 2500 | SODIUM, TOTAL (MG/L AS NA) | 2.6
1030 | DUCK RIVER |  | 1979-05-01 | 2500 | 2500 | POTASSIUM, TOTAL MG/L AS K) | 1.4
1030 | DUCK RIVER |  | 1979-05-01 | 2500 | 2500 | CHLORIDE,TOTAL IN WATER MG/L | 4
1030 | DUCK RIVER |  | 1979-05-01 | 2500 | 2500 | SULFATE, TOTAL (MG/L AS SO4) | 6
1030 | DUCK RIVER |  | 1979-05-01 | 2500 | 2500 | FLUORIDE, DISSOLVED (MG/L AS F) | 0.1
1030 | DUCK RIVER |  | 1979-05-01 | 2500 | 2500 | SILICA, DISSOLVED (MG/L AS SI02) | 5.1
1030 | DUCK RIVER |  | 1979-05-01 | 2500 | 2500 | ARSENIC, TOTAL (UG/L AS AS) | 1
1030 | DUCK RIVER |  | 1979-05-01 | 2500 | 2500 | BARIUM, TOTAL (UG/L AS BA) | 30
1030 | DUCK RIVER |  | 1979-05-01 | 2500 | 2500 | CADMIUM, TOTAL (UG/L AS CD) | 1
1030 | DUCK RIVER |  | 1979-05-01 | 2500 | 2500 | CHROMIUM, TOTAL (UG/L AS CR) | 3
1030 | DUCK RIVER |  | 1979-05-01 | 2500 | 2500 | COBALT, TOTAL (UG/L AS CO) | 5
1030 | DUCK RIVER |  | 1979-05-01 | 2500 | 2500 | COPPER, TOTAL (UG/L AS CU) | 59
1030 | DUCK RIVER |  | 1979-05-01 | 2500 | 2500 | IRON, TOTAL (UG/L AS FE) | 1600
1030 | DUCK RIVER |  | 1979-05-01 | 2500 | 2500 | LEAD, TOTAL (UG/L AS PB) | 10
1030 | DUCK RIVER |  | 1979-05-01 | 2500 | 2500 | MANGANESE, TOTAL (UG/L AS MN) | 170
1030 | DUCK RIVER |  | 1979-05-01 | 2500 | 2500 | NICKEL, TOTAL (UG/L AS NI) | 5
1030 | DUCK RIVER |  | 1979-05-01 | 2500 | 2500 | SILVER, TOTAL (UG/L AS AG) | 1
1030 | DUCK RIVER |  | 1979-05-01 | 2500 | 2500 | ZINC, TOTAL (UG/L AS ZN) | 42
1030 | DUCK RIVER |  | 1979-05-01 | 2500 | 2500 | ANTIMONY, TOTAL (UG/L AS SB) | 1
1030 | DUCK RIVER |  | 1979-05-01 | 2500 | 2500 | ALUMINUM, TOTAL (UG/L AS AL) | 1500
1030 | DUCK RIVER |  | 1979-05-01 | 2500 | 2500 | SELENIUM, TOTAL (UG/L AS SE) | 1
1030 | DUCK RIVER |  | 1979-05-01 | 2500 | 2500 | METHYLENE BLUE ACTIVE SUBST. (DETERGENTS, ETC.) | 0.03
1030 | DUCK RIVER |  | 1979-05-01 | 2500 | 2500 | MERCURY, TOTAL (UG/L AS HG) | 0.2
1030 | DUCK RIVER |  | 1979-06-01 | 2500 | 2500 | NUMBER USED IN SAMPLE ACCOUNTING PROCEDURE | 696
1030 | DUCK RIVER |  | 1979-06-01 | 2500 | 2500 | TURBIDITY, (JACKSON CANDLE UNITS) | 6.3
1030 | DUCK RIVER |  | 1979-06-01 | 2500 | 2500 | COLOR (PLATINUM-COBALT UNITS) | 3
1030 | DUCK RIVER |  | 1979-06-01 | 2500 | 2500 | COLOR,APPARENT(UNFILTERED SAMPLE) PLAT-COB UNITS | 60
1030 | DUCK RIVER |  | 1979-06-01 | 2500 | 2500 | SPECIFIC CONDUCTANCE (UMHOS/CM @ 25C) | 169
1030 | DUCK RIVER |  | 1979-06-01 | 2500 | 2500 | PH, LAB, STANDARD UNITS SU | 7.4
1030 | DUCK RIVER |  | 1979-06-01 | 2500 | 2500 | ALKALINITY, TOTAL (MG/L AS CACO3) | 73
1030 | DUCK RIVER |  | 1979-06-01 | 2500 | 2500 | ALKALINITY, PHENOLPHTHALEIN (MG/L) | 0
1030 | DUCK RIVER |  | 1979-06-01 | 2500 | 2500 | ACIDITY, CO2 (PHENOLPHTHALEIN) (MG/L AS CACO3) | 4
1030 | DUCK RIVER |  | 1979-06-01 | 2500 | 2500 | RESIDUE, TOTAL (MG/L) | 125
1030 | DUCK RIVER |  | 1979-06-01 | 2500 | 2500 | RESIDUE, TOTAL FILTRABLE (DRIED AT 105C),MG/L | 110
1030 | DUCK RIVER |  | 1979-06-01 | 2500 | 2500 | RESIDUE, TOTAL NONFILTRABLE (MG/L) | 15
1030 | DUCK RIVER |  | 1979-06-01 | 2500 | 2500 | NITRITE PLUS NITRATE, TOTAL 1 DET. (MG/L AS N) | 0.56
1030 | DUCK RIVER |  | 1979-06-01 | 2500 | 2500 | NITROGEN, AMMONIA&ORG., TOTAL 1 DET (MG/L AS N) | 0.1
1030 | DUCK RIVER |  | 1979-06-01 | 2500 | 2500 | PHOSPHORUS, TOTAL (MG/L AS P) | 0.08
1030 | DUCK RIVER |  | 1979-06-01 | 2500 | 2500 | CARBON, TOTAL ORGANIC (MG/L AS C) | 2
1030 | DUCK RIVER |  | 1979-06-01 | 2500 | 2500 | HARDNESS, TOTAL (MG/L AS CACO3) | 80
1030 | DUCK RIVER |  | 1979-06-01 | 2500 | 2500 | CALCIUM (MG/L AS CACO3) | 73
1030 | DUCK RIVER |  | 1979-06-01 | 2500 | 2500 | MAGNESIUM, TOTAL (MG/L AS MG) | 2.7
1030 | DUCK RIVER |  | 1979-06-01 | 2500 | 2500 | SODIUM, TOTAL (MG/L AS NA) | 2.8
1030 | DUCK RIVER |  | 1979-06-01 | 2500 | 2500 | POTASSIUM, TOTAL MG/L AS K) | 1.4
1030 | DUCK RIVER |  | 1979-06-01 | 2500 | 2500 | CHLORIDE,TOTAL IN WATER MG/L | 5.5
1030 | DUCK RIVER |  | 1979-06-01 | 2500 | 2500 | SULFATE, TOTAL (MG/L AS SO4) | 5
1030 | DUCK RIVER |  | 1979-06-01 | 2500 | 2500 | FLUORIDE, DISSOLVED (MG/L AS F) | 0.1
1030 | DUCK RIVER |  | 1979-06-01 | 2500 | 2500 | SILICA, DISSOLVED (MG/L AS SI02) | 3.2
1030 | DUCK RIVER |  | 1979-06-01 | 2500 | 2500 | ARSENIC, TOTAL (UG/L AS AS) | 1
1030 | DUCK RIVER |  | 1979-06-01 | 2500 | 2500 | BARIUM, TOTAL (UG/L AS BA) | 10
1030 | DUCK RIVER |  | 1979-06-01 | 2500 | 2500 | CADMIUM, TOTAL (UG/L AS CD) | 1
1030 | DUCK RIVER |  | 1979-06-01 | 2500 | 2500 | CHROMIUM, TOTAL (UG/L AS CR) | 1
1030 | DUCK RIVER |  | 1979-06-01 | 2500 | 2500 | COBALT, TOTAL (UG/L AS CO) | 5
1030 | DUCK RIVER |  | 1979-06-01 | 2500 | 2500 | COPPER, TOTAL (UG/L AS CU) | 45
1030 | DUCK RIVER |  | 1979-06-01 | 2500 | 2500 | IRON, TOTAL (UG/L AS FE) | 1100
1030 | DUCK RIVER |  | 1979-06-01 | 2500 | 2500 | LEAD, TOTAL (UG/L AS PB) | 5
1030 | DUCK RIVER |  | 1979-06-01 | 2500 | 2500 | MANGANESE, TOTAL (UG/L AS MN) | 140
1030 | DUCK RIVER |  | 1979-06-01 | 2500 | 2500 | NICKEL, TOTAL (UG/L AS NI) | 5
1030 | DUCK RIVER |  | 1979-06-01 | 2500 | 2500 | SILVER, TOTAL (UG/L AS AG) | 1
1030 | DUCK RIVER |  | 1979-06-01 | 2500 | 2500 | ZINC, TOTAL (UG/L AS ZN) | 6
1030 | DUCK RIVER |  | 1979-06-01 | 2500 | 2500 | ANTIMONY, TOTAL (UG/L AS SB) | 1
1030 | DUCK RIVER |  | 1979-06-01 | 2500 | 2500 | ALUMINUM, TOTAL (UG/L AS AL) | 1000
1030 | DUCK RIVER |  | 1979-06-01 | 2500 | 2500 | SELENIUM, TOTAL (UG/L AS SE) | 1
1030 | DUCK RIVER |  | 1979-06-01 | 2500 | 2500 | METHYLENE BLUE ACTIVE SUBST. (DETERGENTS, ETC.) | 0.03
1030 | DUCK RIVER |  | 1979-06-01 | 2500 | 2500 | MERCURY, TOTAL (UG/L AS HG) | 0.2
1030 | DUCK RIVER |  | 1979-07-01 | 2500 | 2500 | NUMBER USED IN SAMPLE ACCOUNTING PROCEDURE | 875
1030 | DUCK RIVER |  | 1979-07-01 | 2500 | 2500 | TURBIDITY, (JACKSON CANDLE UNITS) | 25
1030 | DUCK RIVER |  | 1979-07-01 | 2500 | 2500 | COLOR (PLATINUM-COBALT UNITS) | 10
1030 | DUCK RIVER |  | 1979-07-01 | 2500 | 2500 | COLOR,APPARENT(UNFILTERED SAMPLE) PLAT-COB UNITS | 74
1030 | DUCK RIVER |  | 1979-07-01 | 2500 | 2500 | SPECIFIC CONDUCTANCE (UMHOS/CM @ 25C) | 157
1030 | DUCK RIVER |  | 1979-07-01 | 2500 | 2500 | PH, LAB, STANDARD UNITS SU | 7.4
1030 | DUCK RIVER |  | 1979-07-01 | 2500 | 2500 | ALKALINITY, TOTAL (MG/L AS CACO3) | 76
1030 | DUCK RIVER |  | 1979-07-01 | 2500 | 2500 | ALKALINITY, PHENOLPHTHALEIN (MG/L) | 0
1030 | DUCK RIVER |  | 1979-07-01 | 2500 | 2500 | ACIDITY, CO2 (PHENOLPHTHALEIN) (MG/L AS CACO3) | 4
1030 | DUCK RIVER |  | 1979-07-01 | 2500 | 2500 | RESIDUE, TOTAL (MG/L) | 143
1030 | DUCK RIVER |  | 1979-07-01 | 2500 | 2500 | RESIDUE, TOTAL FILTRABLE (DRIED AT 105C),MG/L | 109
1030 | DUCK RIVER |  | 1979-07-01 | 2500 | 2500 | RESIDUE, TOTAL NONFILTRABLE (MG/L) | 34
1030 | DUCK RIVER |  | 1979-07-01 | 2500 | 2500 | NITRITE PLUS NITRATE, TOTAL 1 DET. (MG/L AS N) | 0.61
1030 | DUCK RIVER |  | 1979-07-01 | 2500 | 2500 | NITROGEN, AMMONIA&ORG., TOTAL 1 DET (MG/L AS N) | 0.29
1030 | DUCK RIVER |  | 1979-07-01 | 2500 | 2500 | PHOSPHORUS, TOTAL (MG/L AS P) | 0.08
1030 | DUCK RIVER |  | 1979-07-01 | 2500 | 2500 | CARBON, TOTAL ORGANIC (MG/L AS C) | 1
1030 | DUCK RIVER |  | 1979-07-01 | 2500 | 2500 | HARDNESS, TOTAL (MG/L AS CACO3) | 82
1030 | DUCK RIVER |  | 1979-07-01 | 2500 | 2500 | CALCIUM (MG/L AS CACO3) | 68
1030 | DUCK RIVER |  | 1979-07-01 | 2500 | 2500 | MAGNESIUM, TOTAL (MG/L AS MG) | 2.8
1030 | DUCK RIVER |  | 1979-07-01 | 2500 | 2500 | SODIUM, TOTAL (MG/L AS NA) | 2.4
1030 | DUCK RIVER |  | 1979-07-01 | 2500 | 2500 | POTASSIUM, TOTAL MG/L AS K) | 2
1030 | DUCK RIVER |  | 1979-07-01 | 2500 | 2500 | CHLORIDE,TOTAL IN WATER MG/L | 6
1030 | DUCK RIVER |  | 1979-07-01 | 2500 | 2500 | SULFATE, TOTAL (MG/L AS SO4) | 2
1030 | DUCK RIVER |  | 1979-07-01 | 2500 | 2500 | FLUORIDE, DISSOLVED (MG/L AS F) | 0.1
1030 | DUCK RIVER |  | 1979-07-01 | 2500 | 2500 | SILICA, DISSOLVED (MG/L AS SI02) | 4.4
1030 | DUCK RIVER |  | 1979-07-01 | 2500 | 2500 | ARSENIC, TOTAL (UG/L AS AS) | 1
1030 | DUCK RIVER |  | 1979-07-01 | 2500 | 2500 | BARIUM, TOTAL (UG/L AS BA) | 20
1030 | DUCK RIVER |  | 1979-07-01 | 2500 | 2500 | CADMIUM, TOTAL (UG/L AS CD) | 1
1030 | DUCK RIVER |  | 1979-07-01 | 2500 | 2500 | CHROMIUM, TOTAL (UG/L AS CR) | 2
1030 | DUCK RIVER |  | 1979-07-01 | 2500 | 2500 | COBALT, TOTAL (UG/L AS CO) | 5
1030 | DUCK RIVER |  | 1979-07-01 | 2500 | 2500 | COPPER, TOTAL (UG/L AS CU) | 110
1030 | DUCK RIVER |  | 1979-07-01 | 2500 | 2500 | IRON, TOTAL (UG/L AS FE) | 1500
1030 | DUCK RIVER |  | 1979-07-01 | 2500 | 2500 | LEAD, TOTAL (UG/L AS PB) | 10
1030 | DUCK RIVER |  | 1979-07-01 | 2500 | 2500 | MANGANESE, TOTAL (UG/L AS MN) | 143
1030 | DUCK RIVER |  | 1979-07-01 | 2500 | 2500 | NICKEL, TOTAL (UG/L AS NI) | 5
1030 | DUCK RIVER |  | 1979-07-01 | 2500 | 2500 | SILVER, TOTAL (UG/L AS AG) | 1
1030 | DUCK RIVER |  | 1979-07-01 | 2500 | 2500 | ZINC, TOTAL (UG/L AS ZN) | 24
1030 | DUCK RIVER |  | 1979-07-01 | 2500 | 2500 | ANTIMONY, TOTAL (UG/L AS SB) | 1
1030 | DUCK RIVER |  | 1979-07-01 | 2500 | 2500 | ALUMINUM, TOTAL (UG/L AS AL) | 2100
1030 | DUCK RIVER |  | 1979-07-01 | 2500 | 2500 | SELENIUM, TOTAL (UG/L AS SE) | 1
1030 | DUCK RIVER |  | 1979-07-01 | 2500 | 2500 | METHYLENE BLUE ACTIVE SUBST. (DETERGENTS, ETC.) | 0.03
1030 | DUCK RIVER |  | 1979-07-01 | 2500 | 2500 | MERCURY, TOTAL (UG/L AS HG) | 0.2
1030 | DUCK RIVER |  | 1979-08-01 | 2500 | 2500 | NUMBER USED IN SAMPLE ACCOUNTING PROCEDURE | 1022
1030 | DUCK RIVER |  | 1979-08-01 | 2500 | 2500 | TURBIDITY, (JACKSON CANDLE UNITS) | 15
1030 | DUCK RIVER |  | 1979-08-01 | 2500 | 2500 | COLOR (PLATINUM-COBALT UNITS) | 3
1030 | DUCK RIVER |  | 1979-08-01 | 2500 | 2500 | COLOR,APPARENT(UNFILTERED SAMPLE) PLAT-COB UNITS | 48
1030 | DUCK RIVER |  | 1979-08-01 | 2500 | 2500 | SPECIFIC CONDUCTANCE (UMHOS/CM @ 25C) | 126
1030 | DUCK RIVER |  | 1979-08-01 | 2500 | 2500 | PH, LAB, STANDARD UNITS SU | 7.6
1030 | DUCK RIVER |  | 1979-08-01 | 2500 | 2500 | ALKALINITY, TOTAL (MG/L AS CACO3) | 79
1030 | DUCK RIVER |  | 1979-08-01 | 2500 | 2500 | ALKALINITY, PHENOLPHTHALEIN (MG/L) | 0
1030 | DUCK RIVER |  | 1979-08-01 | 2500 | 2500 | ACIDITY, CO2 (PHENOLPHTHALEIN) (MG/L AS CACO3) | 3
1030 | DUCK RIVER |  | 1979-08-01 | 2500 | 2500 | RESIDUE, TOTAL (MG/L) | 115
1030 | DUCK RIVER |  | 1979-08-01 | 2500 | 2500 | RESIDUE, TOTAL FILTRABLE (DRIED AT 105C),MG/L | 96
1030 | DUCK RIVER |  | 1979-08-01 | 2500 | 2500 | RESIDUE, TOTAL NONFILTRABLE (MG/L) | 19
1030 | DUCK RIVER |  | 1979-08-01 | 2500 | 2500 | NITRITE PLUS NITRATE, TOTAL 1 DET. (MG/L AS N) | 0.5
1030 | DUCK RIVER |  | 1979-08-01 | 2500 | 2500 | NITROGEN, AMMONIA&ORG., TOTAL 1 DET (MG/L AS N) | 0.21
1030 | DUCK RIVER |  | 1979-08-01 | 2500 | 2500 | PHOSPHORUS, TOTAL (MG/L AS P) | 0.11
1030 | DUCK RIVER |  | 1979-08-01 | 2500 | 2500 | CARBON, TOTAL ORGANIC (MG/L AS C) | 2
1030 | DUCK RIVER |  | 1979-08-01 | 2500 | 2500 | HARDNESS, TOTAL (MG/L AS CACO3) | 80
1030 | DUCK RIVER |  | 1979-08-01 | 2500 | 2500 | CALCIUM (MG/L AS CACO3) | 65
1030 | DUCK RIVER |  | 1979-08-01 | 2500 | 2500 | MAGNESIUM, TOTAL (MG/L AS MG) | 2.8
1030 | DUCK RIVER |  | 1979-08-01 | 2500 | 2500 | SODIUM, TOTAL (MG/L AS NA) | 2.4
1030 | DUCK RIVER |  | 1979-08-01 | 2500 | 2500 | POTASSIUM, TOTAL MG/L AS K) | 2
1030 | DUCK RIVER |  | 1979-08-01 | 2500 | 2500 | CHLORIDE,TOTAL IN WATER MG/L | 8
1030 | DUCK RIVER |  | 1979-08-01 | 2500 | 2500 | SULFATE, TOTAL (MG/L AS SO4) | 3
1030 | DUCK RIVER |  | 1979-08-01 | 2500 | 2500 | FLUORIDE, DISSOLVED (MG/L AS F) | 0.1
1030 | DUCK RIVER |  | 1979-08-01 | 2500 | 2500 | SILICA, DISSOLVED (MG/L AS SI02) | 4.9
1030 | DUCK RIVER |  | 1979-08-01 | 2500 | 2500 | ARSENIC, TOTAL (UG/L AS AS) | 1
1030 | DUCK RIVER |  | 1979-08-01 | 2500 | 2500 | BARIUM, TOTAL (UG/L AS BA) | 10
1030 | DUCK RIVER |  | 1979-08-01 | 2500 | 2500 | CADMIUM, TOTAL (UG/L AS CD) | 1
1030 | DUCK RIVER |  | 1979-08-01 | 2500 | 2500 | CHROMIUM, TOTAL (UG/L AS CR) | 3
1030 | DUCK RIVER |  | 1979-08-01 | 2500 | 2500 | COBALT, TOTAL (UG/L AS CO) | 5
1030 | DUCK RIVER |  | 1979-08-01 | 2500 | 2500 | COPPER, TOTAL (UG/L AS CU) | 122
1030 | DUCK RIVER |  | 1979-08-01 | 2500 | 2500 | IRON, TOTAL (UG/L AS FE) | 1100
1030 | DUCK RIVER |  | 1979-08-01 | 2500 | 2500 | LEAD, TOTAL (UG/L AS PB) | 5
1030 | DUCK RIVER |  | 1979-08-01 | 2500 | 2500 | MANGANESE, TOTAL (UG/L AS MN) | 158
1030 | DUCK RIVER |  | 1979-08-01 | 2500 | 2500 | NICKEL, TOTAL (UG/L AS NI) | 10
1030 | DUCK RIVER |  | 1979-08-01 | 2500 | 2500 | SILVER, TOTAL (UG/L AS AG) | 1
1030 | DUCK RIVER |  | 1979-08-01 | 2500 | 2500 | ZINC, TOTAL (UG/L AS ZN) | 18
1030 | DUCK RIVER |  | 1979-08-01 | 2500 | 2500 | ANTIMONY, TOTAL (UG/L AS SB) | 1
1030 | DUCK RIVER |  | 1979-08-01 | 2500 | 2500 | ALUMINUM, TOTAL (UG/L AS AL) | 1100
1030 | DUCK RIVER |  | 1979-08-01 | 2500 | 2500 | SELENIUM, TOTAL (UG/L AS SE) | 1
1030 | DUCK RIVER |  | 1979-08-01 | 2500 | 2500 | METHYLENE BLUE ACTIVE SUBST. (DETERGENTS, ETC.) | 0.03
1030 | DUCK RIVER |  | 1979-08-01 | 2500 | 2500 | MERCURY, TOTAL (UG/L AS HG) | 0.2
1030 | DUCK RIVER |  | 1979-09-01 | 2500 | 2500 | NUMBER USED IN SAMPLE ACCOUNTING PROCEDURE | 1116
1030 | DUCK RIVER |  | 1979-09-01 | 2500 | 2500 | TURBIDITY, (JACKSON CANDLE UNITS) | 13
1030 | DUCK RIVER |  | 1979-09-01 | 2500 | 2500 | COLOR (PLATINUM-COBALT UNITS) | 5
1030 | DUCK RIVER |  | 1979-09-01 | 2500 | 2500 | COLOR,APPARENT(UNFILTERED SAMPLE) PLAT-COB UNITS | 81
1030 | DUCK RIVER |  | 1979-09-01 | 2500 | 2500 | SPECIFIC CONDUCTANCE (UMHOS/CM @ 25C) | 167
1030 | DUCK RIVER |  | 1979-09-01 | 2500 | 2500 | PH, LAB, STANDARD UNITS SU | 7.4
1030 | DUCK RIVER |  | 1979-09-01 | 2500 | 2500 | ALKALINITY, TOTAL (MG/L AS CACO3) | 75
1030 | DUCK RIVER |  | 1979-09-01 | 2500 | 2500 | ALKALINITY, PHENOLPHTHALEIN (MG/L) | 0
1030 | DUCK RIVER |  | 1979-09-01 | 2500 | 2500 | ACIDITY, CO2 (PHENOLPHTHALEIN) (MG/L AS CACO3) | 3
1030 | DUCK RIVER |  | 1979-09-01 | 2500 | 2500 | RESIDUE, TOTAL (MG/L) | 113
1030 | DUCK RIVER |  | 1979-09-01 | 2500 | 2500 | RESIDUE, TOTAL FILTRABLE (DRIED AT 105C),MG/L | 83
1030 | DUCK RIVER |  | 1979-09-01 | 2500 | 2500 | RESIDUE, TOTAL NONFILTRABLE (MG/L) | 30
1030 | DUCK RIVER |  | 1979-09-01 | 2500 | 2500 | NITRITE PLUS NITRATE, TOTAL 1 DET. (MG/L AS N) | 0.62
1030 | DUCK RIVER |  | 1979-09-01 | 2500 | 2500 | NITROGEN, AMMONIA&ORG., TOTAL 1 DET (MG/L AS N) | 0.4
1030 | DUCK RIVER |  | 1979-09-01 | 2500 | 2500 | PHOSPHORUS, TOTAL (MG/L AS P) | 0.1
1030 | DUCK RIVER |  | 1979-09-01 | 2500 | 2500 | CARBON, TOTAL ORGANIC (MG/L AS C) | 3
1030 | DUCK RIVER |  | 1979-09-01 | 2500 | 2500 | HARDNESS, TOTAL (MG/L AS CACO3) | 82
1030 | DUCK RIVER |  | 1979-09-01 | 2500 | 2500 | CALCIUM (MG/L AS CACO3) | 68
1030 | DUCK RIVER |  | 1979-09-01 | 2500 | 2500 | MAGNESIUM, TOTAL (MG/L AS MG) | 2.9
1030 | DUCK RIVER |  | 1979-09-01 | 2500 | 2500 | SODIUM, TOTAL (MG/L AS NA) | 2.6
1030 | DUCK RIVER |  | 1979-09-01 | 2500 | 2500 | POTASSIUM, TOTAL MG/L AS K) | 1.5
1030 | DUCK RIVER |  | 1979-09-01 | 2500 | 2500 | CHLORIDE,TOTAL IN WATER MG/L | 7
1030 | DUCK RIVER |  | 1979-09-01 | 2500 | 2500 | SULFATE, TOTAL (MG/L AS SO4) | 3
1030 | DUCK RIVER |  | 1979-09-01 | 2500 | 2500 | FLUORIDE, DISSOLVED (MG/L AS F) | 0.1
1030 | DUCK RIVER |  | 1979-09-01 | 2500 | 2500 | SILICA, DISSOLVED (MG/L AS SI02) | 5.6
1030 | DUCK RIVER |  | 1979-09-01 | 2500 | 2500 | ARSENIC, TOTAL (UG/L AS AS) | 1
1030 | DUCK RIVER |  | 1979-09-01 | 2500 | 2500 | BARIUM, TOTAL (UG/L AS BA) | 5
1030 | DUCK RIVER |  | 1979-09-01 | 2500 | 2500 | CADMIUM, TOTAL (UG/L AS CD) | 1
1030 | DUCK RIVER |  | 1979-09-01 | 2500 | 2500 | CHROMIUM, TOTAL (UG/L AS CR) | 1
1030 | DUCK RIVER |  | 1979-09-01 | 2500 | 2500 | COBALT, TOTAL (UG/L AS CO) | 5
1030 | DUCK RIVER |  | 1979-09-01 | 2500 | 2500 | COPPER, TOTAL (UG/L AS CU) | 162
1030 | DUCK RIVER |  | 1979-09-01 | 2500 | 2500 | IRON, TOTAL (UG/L AS FE) | 900
1030 | DUCK RIVER |  | 1979-09-01 | 2500 | 2500 | LEAD, TOTAL (UG/L AS PB) | 5
1030 | DUCK RIVER |  | 1979-09-01 | 2500 | 2500 | MANGANESE, TOTAL (UG/L AS MN) | 134
1030 | DUCK RIVER |  | 1979-09-01 | 2500 | 2500 | NICKEL, TOTAL (UG/L AS NI) | 5
1030 | DUCK RIVER |  | 1979-09-01 | 2500 | 2500 | SILVER, TOTAL (UG/L AS AG) | 1
1030 | DUCK RIVER |  | 1979-09-01 | 2500 | 2500 | ZINC, TOTAL (UG/L AS ZN) | 70
1030 | DUCK RIVER |  | 1979-09-01 | 2500 | 2500 | ANTIMONY, TOTAL (UG/L AS SB) | 1
1030 | DUCK RIVER |  | 1979-09-01 | 2500 | 2500 | ALUMINUM, TOTAL (UG/L AS AL) | 330
1030 | DUCK RIVER |  | 1979-09-01 | 2500 | 2500 | SELENIUM, TOTAL (UG/L AS SE) | 1
1030 | DUCK RIVER |  | 1979-09-01 | 2500 | 2500 | METHYLENE BLUE ACTIVE SUBST. (DETERGENTS, ETC.) | 0.04
1030 | DUCK RIVER |  | 1979-09-01 | 2500 | 2500 | MERCURY, TOTAL (UG/L AS HG) | 0.2
1030 | DUCK RIVER |  | 1979-10-01 | 2500 | 2500 | NUMBER USED IN SAMPLE ACCOUNTING PROCEDURE | 1254
1030 | DUCK RIVER |  | 1979-10-01 | 2500 | 2500 | TURBIDITY, (JACKSON CANDLE UNITS) | 7.9
1030 | DUCK RIVER |  | 1979-10-01 | 2500 | 2500 | COLOR (PLATINUM-COBALT UNITS) | 3
1030 | DUCK RIVER |  | 1979-10-01 | 2500 | 2500 | COLOR,APPARENT(UNFILTERED SAMPLE) PLAT-COB UNITS | 50
1030 | DUCK RIVER |  | 1979-10-01 | 2500 | 2500 | SPECIFIC CONDUCTANCE (UMHOS/CM @ 25C) | 206
1030 | DUCK RIVER |  | 1979-10-01 | 2500 | 2500 | PH, LAB, STANDARD UNITS SU | 7.6
1030 | DUCK RIVER |  | 1979-10-01 | 2500 | 2500 | ALKALINITY, TOTAL (MG/L AS CACO3) | 106
1030 | DUCK RIVER |  | 1979-10-01 | 2500 | 2500 | ALKALINITY, PHENOLPHTHALEIN (MG/L) | 0
1030 | DUCK RIVER |  | 1979-10-01 | 2500 | 2500 | ACIDITY, CO2 (PHENOLPHTHALEIN) (MG/L AS CACO3) | 4
1030 | DUCK RIVER |  | 1979-10-01 | 2500 | 2500 | RESIDUE, TOTAL (MG/L) | 149
1030 | DUCK RIVER |  | 1979-10-01 | 2500 | 2500 | RESIDUE, TOTAL FILTRABLE (DRIED AT 105C),MG/L | 127
1030 | DUCK RIVER |  | 1979-10-01 | 2500 | 2500 | RESIDUE, TOTAL NONFILTRABLE (MG/L) | 22
1030 | DUCK RIVER |  | 1979-10-01 | 2500 | 2500 | NITRITE PLUS NITRATE, TOTAL 1 DET. (MG/L AS N) | 0.61
1030 | DUCK RIVER |  | 1979-10-01 | 2500 | 2500 | NITROGEN, AMMONIA&ORG., TOTAL 1 DET (MG/L AS N) | 0.25
1030 | DUCK RIVER |  | 1979-10-01 | 2500 | 2500 | PHOSPHORUS, TOTAL (MG/L AS P) | 0.14
1030 | DUCK RIVER |  | 1979-10-01 | 2500 | 2500 | CARBON, TOTAL ORGANIC (MG/L AS C) | 4
1030 | DUCK RIVER |  | 1979-10-01 | 2500 | 2500 | HARDNESS, TOTAL (MG/L AS CACO3) | 97
1030 | DUCK RIVER |  | 1979-10-01 | 2500 | 2500 | CALCIUM (MG/L AS CACO3) | 87
1030 | DUCK RIVER |  | 1979-10-01 | 2500 | 2500 | MAGNESIUM, TOTAL (MG/L AS MG) | 3.5
1030 | DUCK RIVER |  | 1979-10-01 | 2500 | 2500 | SODIUM, TOTAL (MG/L AS NA) | 2.3
1030 | DUCK RIVER |  | 1979-10-01 | 2500 | 2500 | POTASSIUM, TOTAL MG/L AS K) | 1.7
1030 | DUCK RIVER |  | 1979-10-01 | 2500 | 2500 | CHLORIDE,TOTAL IN WATER MG/L | 7
1030 | DUCK RIVER |  | 1979-10-01 | 2500 | 2500 | SULFATE, TOTAL (MG/L AS SO4) | 6
1030 | DUCK RIVER |  | 1979-10-01 | 2500 | 2500 | FLUORIDE, DISSOLVED (MG/L AS F) | 0.1
1030 | DUCK RIVER |  | 1979-10-01 | 2500 | 2500 | SILICA, DISSOLVED (MG/L AS SI02) | 5.5
1030 | DUCK RIVER |  | 1979-10-01 | 2500 | 2500 | ARSENIC, TOTAL (UG/L AS AS) | 1
1030 | DUCK RIVER |  | 1979-10-01 | 2500 | 2500 | BARIUM, TOTAL (UG/L AS BA) | 10
1030 | DUCK RIVER |  | 1979-10-01 | 2500 | 2500 | CADMIUM, TOTAL (UG/L AS CD) | 1
1030 | DUCK RIVER |  | 1979-10-01 | 2500 | 2500 | CHROMIUM, TOTAL (UG/L AS CR) | 1
1030 | DUCK RIVER |  | 1979-10-01 | 2500 | 2500 | COBALT, TOTAL (UG/L AS CO) | 5
1030 | DUCK RIVER |  | 1979-10-01 | 2500 | 2500 | COPPER, TOTAL (UG/L AS CU) | 51
1030 | DUCK RIVER |  | 1979-10-01 | 2500 | 2500 | IRON, TOTAL (UG/L AS FE) | 300
1030 | DUCK RIVER |  | 1979-10-01 | 2500 | 2500 | LEAD, TOTAL (UG/L AS PB) | 5
1030 | DUCK RIVER |  | 1979-10-01 | 2500 | 2500 | MANGANESE, TOTAL (UG/L AS MN) | 181
1030 | DUCK RIVER |  | 1979-10-01 | 2500 | 2500 | NICKEL, TOTAL (UG/L AS NI) | 5
1030 | DUCK RIVER |  | 1979-10-01 | 2500 | 2500 | SILVER, TOTAL (UG/L AS AG) | 1
1030 | DUCK RIVER |  | 1979-10-01 | 2500 | 2500 | ZINC, TOTAL (UG/L AS ZN) | 5
1030 | DUCK RIVER |  | 1979-10-01 | 2500 | 2500 | ANTIMONY, TOTAL (UG/L AS SB) | 1
1030 | DUCK RIVER |  | 1979-10-01 | 2500 | 2500 | ALUMINUM, TOTAL (UG/L AS AL) | 290
1030 | DUCK RIVER |  | 1979-10-01 | 2500 | 2500 | SELENIUM, TOTAL (UG/L AS SE) | 1
1030 | DUCK RIVER |  | 1979-10-01 | 2500 | 2500 | METHYLENE BLUE ACTIVE SUBST. (DETERGENTS, ETC.) | 0.03
1030 | DUCK RIVER |  | 1979-10-01 | 2500 | 2500 | MERCURY, TOTAL (UG/L AS HG) | 0.2
1030 | DUCK RIVER |  | 1979-11-01 | 2500 | 2500 | NUMBER USED IN SAMPLE ACCOUNTING PROCEDURE | 1421
1030 | DUCK RIVER |  | 1979-11-01 | 2500 | 2500 | TURBIDITY, (JACKSON CANDLE UNITS) | 8.1
1030 | DUCK RIVER |  | 1979-11-01 | 2500 | 2500 | COLOR (PLATINUM-COBALT UNITS) | 21
1030 | DUCK RIVER |  | 1979-11-01 | 2500 | 2500 | COLOR,APPARENT(UNFILTERED SAMPLE) PLAT-COB UNITS | 60
1030 | DUCK RIVER |  | 1979-11-01 | 2500 | 2500 | SPECIFIC CONDUCTANCE (UMHOS/CM @ 25C) | 154
1030 | DUCK RIVER |  | 1979-11-01 | 2500 | 2500 | PH, LAB, STANDARD UNITS SU | 7.8
1030 | DUCK RIVER |  | 1979-11-01 | 2500 | 2500 | ALKALINITY, TOTAL (MG/L AS CACO3) | 72
1030 | DUCK RIVER |  | 1979-11-01 | 2500 | 2500 | ALKALINITY, PHENOLPHTHALEIN (MG/L) | 0
1030 | DUCK RIVER |  | 1979-11-01 | 2500 | 2500 | ACIDITY, CO2 (PHENOLPHTHALEIN) (MG/L AS CACO3) | 4
1030 | DUCK RIVER |  | 1979-11-01 | 2500 | 2500 | RESIDUE, TOTAL (MG/L) | 107
1030 | DUCK RIVER |  | 1979-11-01 | 2500 | 2500 | RESIDUE, TOTAL FILTRABLE (DRIED AT 105C),MG/L | 93
1030 | DUCK RIVER |  | 1979-11-01 | 2500 | 2500 | RESIDUE, TOTAL NONFILTRABLE (MG/L) | 14
1030 | DUCK RIVER |  | 1979-11-01 | 2500 | 2500 | NITRITE PLUS NITRATE, TOTAL 1 DET. (MG/L AS N) | 0.46
1030 | DUCK RIVER |  | 1979-11-01 | 2500 | 2500 | NITROGEN, AMMONIA&ORG., TOTAL 1 DET (MG/L AS N) | 0.1
1030 | DUCK RIVER |  | 1979-11-01 | 2500 | 2500 | PHOSPHORUS, TOTAL (MG/L AS P) | 0.1
1030 | DUCK RIVER |  | 1979-11-01 | 2500 | 2500 | CARBON, TOTAL ORGANIC (MG/L AS C) | 6
1030 | DUCK RIVER |  | 1979-11-01 | 2500 | 2500 | HARDNESS, TOTAL (MG/L AS CACO3) | 77
1030 | DUCK RIVER |  | 1979-11-01 | 2500 | 2500 | CALCIUM (MG/L AS CACO3) | 63
1030 | DUCK RIVER |  | 1979-11-01 | 2500 | 2500 | MAGNESIUM, TOTAL (MG/L AS MG) | 2.2
1030 | DUCK RIVER |  | 1979-11-01 | 2500 | 2500 | SODIUM, TOTAL (MG/L AS NA) | 1.5
1030 | DUCK RIVER |  | 1979-11-01 | 2500 | 2500 | POTASSIUM, TOTAL MG/L AS K) | 1.4
1030 | DUCK RIVER |  | 1979-11-01 | 2500 | 2500 | CHLORIDE,TOTAL IN WATER MG/L | 7
1030 | DUCK RIVER |  | 1979-11-01 | 2500 | 2500 | SULFATE, TOTAL (MG/L AS SO4) | 8
1030 | DUCK RIVER |  | 1979-11-01 | 2500 | 2500 | FLUORIDE, DISSOLVED (MG/L AS F) | 0.1
1030 | DUCK RIVER |  | 1979-11-01 | 2500 | 2500 | SILICA, DISSOLVED (MG/L AS SI02) | 4.6
1030 | DUCK RIVER |  | 1979-11-01 | 2500 | 2500 | ARSENIC, TOTAL (UG/L AS AS) | 1
1030 | DUCK RIVER |  | 1979-11-01 | 2500 | 2500 | BARIUM, TOTAL (UG/L AS BA) | 30
1030 | DUCK RIVER |  | 1979-11-01 | 2500 | 2500 | CADMIUM, TOTAL (UG/L AS CD) | 1
1030 | DUCK RIVER |  | 1979-11-01 | 2500 | 2500 | CHROMIUM, TOTAL (UG/L AS CR) | 1
1030 | DUCK RIVER |  | 1979-11-01 | 2500 | 2500 | COBALT, TOTAL (UG/L AS CO) | 5
1030 | DUCK RIVER |  | 1979-11-01 | 2500 | 2500 | COPPER, TOTAL (UG/L AS CU) | 47
1030 | DUCK RIVER |  | 1979-11-01 | 2500 | 2500 | IRON, TOTAL (UG/L AS FE) | 330
1030 | DUCK RIVER |  | 1979-11-01 | 2500 | 2500 | LEAD, TOTAL (UG/L AS PB) | 5
1030 | DUCK RIVER |  | 1979-11-01 | 2500 | 2500 | MANGANESE, TOTAL (UG/L AS MN) | 111
1030 | DUCK RIVER |  | 1979-11-01 | 2500 | 2500 | NICKEL, TOTAL (UG/L AS NI) | 5
1030 | DUCK RIVER |  | 1979-11-01 | 2500 | 2500 | SILVER, TOTAL (UG/L AS AG) | 1
1030 | DUCK RIVER |  | 1979-11-01 | 2500 | 2500 | ZINC, TOTAL (UG/L AS ZN) | 7
1030 | DUCK RIVER |  | 1979-11-01 | 2500 | 2500 | ANTIMONY, TOTAL (UG/L AS SB) | 1
1030 | DUCK RIVER |  | 1979-11-01 | 2500 | 2500 | ALUMINUM, TOTAL (UG/L AS AL) | 220
1030 | DUCK RIVER |  | 1979-11-01 | 2500 | 2500 | SELENIUM, TOTAL (UG/L AS SE) | 1
1030 | DUCK RIVER |  | 1979-11-01 | 2500 | 2500 | METHYLENE BLUE ACTIVE SUBST. (DETERGENTS, ETC.) | 0.03
1030 | DUCK RIVER |  | 1979-11-01 | 2500 | 2500 | MERCURY, TOTAL (UG/L AS HG) | 0.2
1030 | DUCK RIVER |  | 1979-12-01 | 2500 | 2500 | NUMBER USED IN SAMPLE ACCOUNTING PROCEDURE | 22
1030 | DUCK RIVER |  | 1979-12-01 | 2500 | 2500 | TURBIDITY, (JACKSON CANDLE UNITS) | 2.6
1030 | DUCK RIVER |  | 1979-12-01 | 2500 | 2500 | COLOR (PLATINUM-COBALT UNITS) | 3
1030 | DUCK RIVER |  | 1979-12-01 | 2500 | 2500 | COLOR,APPARENT(UNFILTERED SAMPLE) PLAT-COB UNITS | 19
1030 | DUCK RIVER |  | 1979-12-01 | 2500 | 2500 | SPECIFIC CONDUCTANCE (UMHOS/CM @ 25C) | 172
1030 | DUCK RIVER |  | 1979-12-01 | 2500 | 2500 | PH, LAB, STANDARD UNITS SU | 7.5
1030 | DUCK RIVER |  | 1979-12-01 | 2500 | 2500 | ALKALINITY, TOTAL (MG/L AS CACO3) | 93
1030 | DUCK RIVER |  | 1979-12-01 | 2500 | 2500 | ALKALINITY, PHENOLPHTHALEIN (MG/L) | 0
1030 | DUCK RIVER |  | 1979-12-01 | 2500 | 2500 | ACIDITY, CO2 (PHENOLPHTHALEIN) (MG/L AS CACO3) | 4
1030 | DUCK RIVER |  | 1979-12-01 | 2500 | 2500 | RESIDUE, TOTAL (MG/L) | 110
1030 | DUCK RIVER |  | 1979-12-01 | 2500 | 2500 | RESIDUE, TOTAL FILTRABLE (DRIED AT 105C),MG/L | 105
1030 | DUCK RIVER |  | 1979-12-01 | 2500 | 2500 | RESIDUE, TOTAL NONFILTRABLE (MG/L) | 5
1030 | DUCK RIVER |  | 1979-12-01 | 2500 | 2500 | NITRITE PLUS NITRATE, TOTAL 1 DET. (MG/L AS N) | 0.39
1030 | DUCK RIVER |  | 1979-12-01 | 2500 | 2500 | NITROGEN, AMMONIA&ORG., TOTAL 1 DET (MG/L AS N) | 0.1
1030 | DUCK RIVER |  | 1979-12-01 | 2500 | 2500 | PHOSPHORUS, TOTAL (MG/L AS P) | 0.06
1030 | DUCK RIVER |  | 1979-12-01 | 2500 | 2500 | CARBON, TOTAL ORGANIC (MG/L AS C) | 1
1030 | DUCK RIVER |  | 1979-12-01 | 2500 | 2500 | HARDNESS, TOTAL (MG/L AS CACO3) | 81
1030 | DUCK RIVER |  | 1979-12-01 | 2500 | 2500 | CALCIUM (MG/L AS CACO3) | 68
1030 | DUCK RIVER |  | 1979-12-01 | 2500 | 2500 | MAGNESIUM, TOTAL (MG/L AS MG) | 2.5
1030 | DUCK RIVER |  | 1979-12-01 | 2500 | 2500 | SODIUM, TOTAL (MG/L AS NA) | 1.6
1030 | DUCK RIVER |  | 1979-12-01 | 2500 | 2500 | POTASSIUM, TOTAL MG/L AS K) | 1.5
1030 | DUCK RIVER |  | 1979-12-01 | 2500 | 2500 | CHLORIDE,TOTAL IN WATER MG/L | 8
1030 | DUCK RIVER |  | 1979-12-01 | 2500 | 2500 | SULFATE, TOTAL (MG/L AS SO4) | 4
1030 | DUCK RIVER |  | 1979-12-01 | 2500 | 2500 | FLUORIDE, DISSOLVED (MG/L AS F) | 0.1
1030 | DUCK RIVER |  | 1979-12-01 | 2500 | 2500 | SILICA, DISSOLVED (MG/L AS SI02) | 4
1030 | DUCK RIVER |  | 1979-12-01 | 2500 | 2500 | ARSENIC, TOTAL (UG/L AS AS) | 1
1030 | DUCK RIVER |  | 1979-12-01 | 2500 | 2500 | BARIUM, TOTAL (UG/L AS BA) | 40
1030 | DUCK RIVER |  | 1979-12-01 | 2500 | 2500 | CADMIUM, TOTAL (UG/L AS CD) | 1
1030 | DUCK RIVER |  | 1979-12-01 | 2500 | 2500 | CHROMIUM, TOTAL (UG/L AS CR) | 1
1030 | DUCK RIVER |  | 1979-12-01 | 2500 | 2500 | COBALT, TOTAL (UG/L AS CO) | 5
1030 | DUCK RIVER |  | 1979-12-01 | 2500 | 2500 | COPPER, TOTAL (UG/L AS CU) | 26
1030 | DUCK RIVER |  | 1979-12-01 | 2500 | 2500 | IRON, TOTAL (UG/L AS FE) | 100
1030 | DUCK RIVER |  | 1979-12-01 | 2500 | 2500 | LEAD, TOTAL (UG/L AS PB) | 5
1030 | DUCK RIVER |  | 1979-12-01 | 2500 | 2500 | MANGANESE, TOTAL (UG/L AS MN) | 35
1030 | DUCK RIVER |  | 1979-12-01 | 2500 | 2500 | NICKEL, TOTAL (UG/L AS NI) | 5
1030 | DUCK RIVER |  | 1979-12-01 | 2500 | 2500 | SILVER, TOTAL (UG/L AS AG) | 1
1030 | DUCK RIVER |  | 1979-12-01 | 2500 | 2500 | ZINC, TOTAL (UG/L AS ZN) | 3
1030 | DUCK RIVER |  | 1979-12-01 | 2500 | 2500 | ANTIMONY, TOTAL (UG/L AS SB) | 1
1030 | DUCK RIVER |  | 1979-12-01 | 2500 | 2500 | ALUMINUM, TOTAL (UG/L AS AL) | 200
1030 | DUCK RIVER |  | 1979-12-01 | 2500 | 2500 | SELENIUM, TOTAL (UG/L AS SE) | 1
1030 | DUCK RIVER |  | 1979-12-01 | 2500 | 2500 | METHYLENE BLUE ACTIVE SUBST. (DETERGENTS, ETC.) | 0.03
1030 | DUCK RIVER |  | 1979-12-01 | 2500 | 2500 | MERCURY, TOTAL (UG/L AS HG) | 0.2
1030 | DUCK RIVER |  | 1980-01-01 | 2500 | 2500 | NUMBER USED IN SAMPLE ACCOUNTING PROCEDURE | 78
1030 | DUCK RIVER |  | 1980-01-01 | 2500 | 2500 | TURBIDITY, (JACKSON CANDLE UNITS) | 11
1030 | DUCK RIVER |  | 1980-01-01 | 2500 | 2500 | COLOR (PLATINUM-COBALT UNITS) | 5
1030 | DUCK RIVER |  | 1980-01-01 | 2500 | 2500 | COLOR,APPARENT(UNFILTERED SAMPLE) PLAT-COB UNITS | 52
1030 | DUCK RIVER |  | 1980-01-01 | 2500 | 2500 | SPECIFIC CONDUCTANCE (UMHOS/CM @ 25C) | 199
1030 | DUCK RIVER |  | 1980-01-01 | 2500 | 2500 | PH, LAB, STANDARD UNITS SU | 7.8
1030 | DUCK RIVER |  | 1980-01-01 | 2500 | 2500 | ALKALINITY, TOTAL (MG/L AS CACO3) | 92
1030 | DUCK RIVER |  | 1980-01-01 | 2500 | 2500 | ALKALINITY, PHENOLPHTHALEIN (MG/L) | 0
1030 | DUCK RIVER |  | 1980-01-01 | 2500 | 2500 | ACIDITY, CO2 (PHENOLPHTHALEIN) (MG/L AS CACO3) | 3
1030 | DUCK RIVER |  | 1980-01-01 | 2500 | 2500 | RESIDUE, TOTAL (MG/L) | 142
1030 | DUCK RIVER |  | 1980-01-01 | 2500 | 2500 | RESIDUE, TOTAL FILTRABLE (DRIED AT 105C),MG/L | 127
1030 | DUCK RIVER |  | 1980-01-01 | 2500 | 2500 | RESIDUE, TOTAL NONFILTRABLE (MG/L) | 15
1030 | DUCK RIVER |  | 1980-01-01 | 2500 | 2500 | NITRITE PLUS NITRATE, TOTAL 1 DET. (MG/L AS N) | 0.61
1030 | DUCK RIVER |  | 1980-01-01 | 2500 | 2500 | NITROGEN, AMMONIA&ORG., TOTAL 1 DET (MG/L AS N) | 0.24
1030 | DUCK RIVER |  | 1980-01-01 | 2500 | 2500 | PHOSPHORUS, TOTAL (MG/L AS P) | 0.14
1030 | DUCK RIVER |  | 1980-01-01 | 2500 | 2500 | CARBON, TOTAL ORGANIC (MG/L AS C) | 1
1030 | DUCK RIVER |  | 1980-01-01 | 2500 | 2500 | HARDNESS, TOTAL (MG/L AS CACO3) | 102
1030 | DUCK RIVER |  | 1980-01-01 | 2500 | 2500 | CALCIUM (MG/L AS CACO3) | 85
1030 | DUCK RIVER |  | 1980-01-01 | 2500 | 2500 | MAGNESIUM, TOTAL (MG/L AS MG) | 3
1030 | DUCK RIVER |  | 1980-01-01 | 2500 | 2500 | SODIUM, TOTAL (MG/L AS NA) | 2.2
1030 | DUCK RIVER |  | 1980-01-01 | 2500 | 2500 | POTASSIUM, TOTAL MG/L AS K) | 1.4
1030 | DUCK RIVER |  | 1980-01-01 | 2500 | 2500 | CHLORIDE,TOTAL IN WATER MG/L | 10
1030 | DUCK RIVER |  | 1980-01-01 | 2500 | 2500 | SULFATE, TOTAL (MG/L AS SO4) | 6
1030 | DUCK RIVER |  | 1980-01-01 | 2500 | 2500 | FLUORIDE, DISSOLVED (MG/L AS F) | 0.1
1030 | DUCK RIVER |  | 1980-01-01 | 2500 | 2500 | SILICA, DISSOLVED (MG/L AS SI02) | 50
1030 | DUCK RIVER |  | 1980-01-01 | 2500 | 2500 | ARSENIC, TOTAL (UG/L AS AS) | 1
1030 | DUCK RIVER |  | 1980-01-01 | 2500 | 2500 | BARIUM, TOTAL (UG/L AS BA) | 20
1030 | DUCK RIVER |  | 1980-01-01 | 2500 | 2500 | CADMIUM, TOTAL (UG/L AS CD) | 1
1030 | DUCK RIVER |  | 1980-01-01 | 2500 | 2500 | CHROMIUM, TOTAL (UG/L AS CR) | 1
1030 | DUCK RIVER |  | 1980-01-01 | 2500 | 2500 | COBALT, TOTAL (UG/L AS CO) | 5
1030 | DUCK RIVER |  | 1980-01-01 | 2500 | 2500 | COPPER, TOTAL (UG/L AS CU) | 39
1030 | DUCK RIVER |  | 1980-01-01 | 2500 | 2500 | IRON, TOTAL (UG/L AS FE) | 470
1030 | DUCK RIVER |  | 1980-01-01 | 2500 | 2500 | LEAD, TOTAL (UG/L AS PB) | 5
1030 | DUCK RIVER |  | 1980-01-01 | 2500 | 2500 | MANGANESE, TOTAL (UG/L AS MN) | 144
1030 | DUCK RIVER |  | 1980-01-01 | 2500 | 2500 | NICKEL, TOTAL (UG/L AS NI) | 5
1030 | DUCK RIVER |  | 1980-01-01 | 2500 | 2500 | SILVER, TOTAL (UG/L AS AG) | 1
1030 | DUCK RIVER |  | 1980-01-01 | 2500 | 2500 | ZINC, TOTAL (UG/L AS ZN) | 13
1030 | DUCK RIVER |  | 1980-01-01 | 2500 | 2500 | ANTIMONY, TOTAL (UG/L AS SB) | 1
1030 | DUCK RIVER |  | 1980-01-01 | 2500 | 2500 | ALUMINUM, TOTAL (UG/L AS AL) | 460
1030 | DUCK RIVER |  | 1980-01-01 | 2500 | 2500 | SELENIUM, TOTAL (UG/L AS SE) | 1
1030 | DUCK RIVER |  | 1980-01-01 | 2500 | 2500 | METHYLENE BLUE ACTIVE SUBST. (DETERGENTS, ETC.) | 0.03
1030 | DUCK RIVER |  | 1980-01-01 | 2500 | 2500 | MERCURY, TOTAL (UG/L AS HG) | 0.2
1030 | DUCK RIVER |  | 1980-02-01 | 2500 | 2500 | NUMBER USED IN SAMPLE ACCOUNTING PROCEDURE | 161
1030 | DUCK RIVER |  | 1980-02-01 | 2500 | 2500 | TURBIDITY, (JACKSON CANDLE UNITS) | 2.8
1030 | DUCK RIVER |  | 1980-02-01 | 2500 | 2500 | COLOR (PLATINUM-COBALT UNITS) | 3
1030 | DUCK RIVER |  | 1980-02-01 | 2500 | 2500 | COLOR,APPARENT(UNFILTERED SAMPLE) PLAT-COB UNITS | 19
1030 | DUCK RIVER |  | 1980-02-01 | 2500 | 2500 | SPECIFIC CONDUCTANCE (UMHOS/CM @ 25C) | 195
1030 | DUCK RIVER |  | 1980-02-01 | 2500 | 2500 | PH, LAB, STANDARD UNITS SU | 8.2
1030 | DUCK RIVER |  | 1980-02-01 | 2500 | 2500 | ALKALINITY, TOTAL (MG/L AS CACO3) | 102
1030 | DUCK RIVER |  | 1980-02-01 | 2500 | 2500 | ALKALINITY, PHENOLPHTHALEIN (MG/L) | 3
1030 | DUCK RIVER |  | 1980-02-01 | 2500 | 2500 | ACIDITY, CO2 (PHENOLPHTHALEIN) (MG/L AS CACO3) | 0
1030 | DUCK RIVER |  | 1980-02-01 | 2500 | 2500 | RESIDUE, TOTAL (MG/L) | 130
1030 | DUCK RIVER |  | 1980-02-01 | 2500 | 2500 | RESIDUE, TOTAL FILTRABLE (DRIED AT 105C),MG/L | 128
1030 | DUCK RIVER |  | 1980-02-01 | 2500 | 2500 | RESIDUE, TOTAL NONFILTRABLE (MG/L) | 2
1030 | DUCK RIVER |  | 1980-02-01 | 2500 | 2500 | NITRITE PLUS NITRATE, TOTAL 1 DET. (MG/L AS N) | 0.47
1030 | DUCK RIVER |  | 1980-02-01 | 2500 | 2500 | NITROGEN, AMMONIA&ORG., TOTAL 1 DET (MG/L AS N) | 0.84
1030 | DUCK RIVER |  | 1980-02-01 | 2500 | 2500 | PHOSPHORUS, TOTAL (MG/L AS P) | 0.05
1030 | DUCK RIVER |  | 1980-02-01 | 2500 | 2500 | CARBON, TOTAL ORGANIC (MG/L AS C) | 6
1030 | DUCK RIVER |  | 1980-02-01 | 2500 | 2500 | HARDNESS, TOTAL (MG/L AS CACO3) | 112
1030 | DUCK RIVER |  | 1980-02-01 | 2500 | 2500 | CALCIUM (MG/L AS CACO3) | 87
1030 | DUCK RIVER |  | 1980-02-01 | 2500 | 2500 | MAGNESIUM, TOTAL (MG/L AS MG) | 3.4
1030 | DUCK RIVER |  | 1980-02-01 | 2500 | 2500 | SODIUM, TOTAL (MG/L AS NA) | 2
1030 | DUCK RIVER |  | 1980-02-01 | 2500 | 2500 | POTASSIUM, TOTAL MG/L AS K) | 1.2
1030 | DUCK RIVER |  | 1980-02-01 | 2500 | 2500 | CHLORIDE,TOTAL IN WATER MG/L | 5
1030 | DUCK RIVER |  | 1980-02-01 | 2500 | 2500 | SULFATE, TOTAL (MG/L AS SO4) | 6
1030 | DUCK RIVER |  | 1980-02-01 | 2500 | 2500 | FLUORIDE, DISSOLVED (MG/L AS F) | 0.1
1030 | DUCK RIVER |  | 1980-02-01 | 2500 | 2500 | SILICA, DISSOLVED (MG/L AS SI02) | 2.9
1030 | DUCK RIVER |  | 1980-02-01 | 2500 | 2500 | ARSENIC, TOTAL (UG/L AS AS) | 1
1030 | DUCK RIVER |  | 1980-02-01 | 2500 | 2500 | BARIUM, TOTAL (UG/L AS BA) | 10
1030 | DUCK RIVER |  | 1980-02-01 | 2500 | 2500 | CADMIUM, TOTAL (UG/L AS CD) | 1
1030 | DUCK RIVER |  | 1980-02-01 | 2500 | 2500 | CHROMIUM, TOTAL (UG/L AS CR) | 4
1030 | DUCK RIVER |  | 1980-02-01 | 2500 | 2500 | COBALT, TOTAL (UG/L AS CO) | 30
1030 | DUCK RIVER |  | 1980-02-01 | 2500 | 2500 | COPPER, TOTAL (UG/L AS CU) | 15
1030 | DUCK RIVER |  | 1980-02-01 | 2500 | 2500 | IRON, TOTAL (UG/L AS FE) | 130
1030 | DUCK RIVER |  | 1980-02-01 | 2500 | 2500 | LEAD, TOTAL (UG/L AS PB) | 5
1030 | DUCK RIVER |  | 1980-02-01 | 2500 | 2500 | MANGANESE, TOTAL (UG/L AS MN) | 54
1030 | DUCK RIVER |  | 1980-02-01 | 2500 | 2500 | NICKEL, TOTAL (UG/L AS NI) | 5
1030 | DUCK RIVER |  | 1980-02-01 | 2500 | 2500 | SILVER, TOTAL (UG/L AS AG) | 1
1030 | DUCK RIVER |  | 1980-02-01 | 2500 | 2500 | ZINC, TOTAL (UG/L AS ZN) | 2
1030 | DUCK RIVER |  | 1980-02-01 | 2500 | 2500 | ANTIMONY, TOTAL (UG/L AS SB) | 1
1030 | DUCK RIVER |  | 1980-02-01 | 2500 | 2500 | ALUMINUM, TOTAL (UG/L AS AL) | 80
1030 | DUCK RIVER |  | 1980-02-01 | 2500 | 2500 | SELENIUM, TOTAL (UG/L AS SE) | 1
1030 | DUCK RIVER |  | 1980-02-01 | 2500 | 2500 | METHYLENE BLUE ACTIVE SUBST. (DETERGENTS, ETC.) | 0.05
1030 | DUCK RIVER |  | 1980-02-01 | 2500 | 2500 | MERCURY, TOTAL (UG/L AS HG) | 0.2
1030 | DUCK RIVER |  | 1980-03-01 | 2500 | 2500 | NUMBER USED IN SAMPLE ACCOUNTING PROCEDURE | 228
1030 | DUCK RIVER |  | 1980-03-01 | 2500 | 2500 | TURBIDITY, (JACKSON CANDLE UNITS) | 64
1030 | DUCK RIVER |  | 1980-03-01 | 2500 | 2500 | COLOR (PLATINUM-COBALT UNITS) | 14
1030 | DUCK RIVER |  | 1980-03-01 | 2500 | 2500 | COLOR,APPARENT(UNFILTERED SAMPLE) PLAT-COB UNITS | 243
1030 | DUCK RIVER |  | 1980-03-01 | 2500 | 2500 | SPECIFIC CONDUCTANCE (UMHOS/CM @ 25C) | 166
1030 | DUCK RIVER |  | 1980-03-01 | 2500 | 2500 | PH, LAB, STANDARD UNITS SU | 7.4
1030 | DUCK RIVER |  | 1980-03-01 | 2500 | 2500 | ALKALINITY, TOTAL (MG/L AS CACO3) | 86
1030 | DUCK RIVER |  | 1980-03-01 | 2500 | 2500 | ALKALINITY, PHENOLPHTHALEIN (MG/L) | 0
1030 | DUCK RIVER |  | 1980-03-01 | 2500 | 2500 | ACIDITY, CO2 (PHENOLPHTHALEIN) (MG/L AS CACO3) | 4
1030 | DUCK RIVER |  | 1980-03-01 | 2500 | 2500 | RESIDUE, TOTAL (MG/L) | 146
1030 | DUCK RIVER |  | 1980-03-01 | 2500 | 2500 | RESIDUE, TOTAL FILTRABLE (DRIED AT 105C),MG/L | 64
1030 | DUCK RIVER |  | 1980-03-01 | 2500 | 2500 | RESIDUE, TOTAL NONFILTRABLE (MG/L) | 82
1030 | DUCK RIVER |  | 1980-03-01 | 2500 | 2500 | NITRITE PLUS NITRATE, TOTAL 1 DET. (MG/L AS N) | 0.6
1030 | DUCK RIVER |  | 1980-03-01 | 2500 | 2500 | NITROGEN, AMMONIA&ORG., TOTAL 1 DET (MG/L AS N) | 1.13
1030 | DUCK RIVER |  | 1980-03-01 | 2500 | 2500 | PHOSPHORUS, TOTAL (MG/L AS P) | 0.22
1030 | DUCK RIVER |  | 1980-03-01 | 2500 | 2500 | CARBON, TOTAL ORGANIC (MG/L AS C) | 6
1030 | DUCK RIVER |  | 1980-03-01 | 2500 | 2500 | HARDNESS, TOTAL (MG/L AS CACO3) | 87
1030 | DUCK RIVER |  | 1980-03-01 | 2500 | 2500 | CALCIUM (MG/L AS CACO3) | 70
1030 | DUCK RIVER |  | 1980-03-01 | 2500 | 2500 | MAGNESIUM, TOTAL (MG/L AS MG) | 3.6
1030 | DUCK RIVER |  | 1980-03-01 | 2500 | 2500 | SODIUM, TOTAL (MG/L AS NA) | 1.1
1030 | DUCK RIVER |  | 1980-03-01 | 2500 | 2500 | POTASSIUM, TOTAL MG/L AS K) | 1.7
1030 | DUCK RIVER |  | 1980-03-01 | 2500 | 2500 | CHLORIDE,TOTAL IN WATER MG/L | 4
1030 | DUCK RIVER |  | 1980-03-01 | 2500 | 2500 | SULFATE, TOTAL (MG/L AS SO4) | 5
1030 | DUCK RIVER |  | 1980-03-01 | 2500 | 2500 | FLUORIDE, DISSOLVED (MG/L AS F) | 0.1
1030 | DUCK RIVER |  | 1980-03-01 | 2500 | 2500 | SILICA, DISSOLVED (MG/L AS SI02) | 3
1030 | DUCK RIVER |  | 1980-03-01 | 2500 | 2500 | ARSENIC, TOTAL (UG/L AS AS) | 1
1030 | DUCK RIVER |  | 1980-03-01 | 2500 | 2500 | BARIUM, TOTAL (UG/L AS BA) | 40
1030 | DUCK RIVER |  | 1980-03-01 | 2500 | 2500 | CADMIUM, TOTAL (UG/L AS CD) | 1
1030 | DUCK RIVER |  | 1980-03-01 | 2500 | 2500 | CHROMIUM, TOTAL (UG/L AS CR) | 1
1030 | DUCK RIVER |  | 1980-03-01 | 2500 | 2500 | COBALT, TOTAL (UG/L AS CO) | 10
1030 | DUCK RIVER |  | 1980-03-01 | 2500 | 2500 | COPPER, TOTAL (UG/L AS CU) | 33
1030 | DUCK RIVER |  | 1980-03-01 | 2500 | 2500 | IRON, TOTAL (UG/L AS FE) | 3200
1030 | DUCK RIVER |  | 1980-03-01 | 2500 | 2500 | LEAD, TOTAL (UG/L AS PB) | 10
1030 | DUCK RIVER |  | 1980-03-01 | 2500 | 2500 | MANGANESE, TOTAL (UG/L AS MN) | 381
1030 | DUCK RIVER |  | 1980-03-01 | 2500 | 2500 | NICKEL, TOTAL (UG/L AS NI) | 10
1030 | DUCK RIVER |  | 1980-03-01 | 2500 | 2500 | SILVER, TOTAL (UG/L AS AG) | 1
1030 | DUCK RIVER |  | 1980-03-01 | 2500 | 2500 | ZINC, TOTAL (UG/L AS ZN) | 16
1030 | DUCK RIVER |  | 1980-03-01 | 2500 | 2500 | ANTIMONY, TOTAL (UG/L AS SB) | 1
1030 | DUCK RIVER |  | 1980-03-01 | 2500 | 2500 | ALUMINUM, TOTAL (UG/L AS AL) | 2200
1030 | DUCK RIVER |  | 1980-03-01 | 2500 | 2500 | SELENIUM, TOTAL (UG/L AS SE) | 1
1030 | DUCK RIVER |  | 1980-03-01 | 2500 | 2500 | METHYLENE BLUE ACTIVE SUBST. (DETERGENTS, ETC.) | 0.03
1030 | DUCK RIVER |  | 1980-03-01 | 2500 | 2500 | MERCURY, TOTAL (UG/L AS HG) | 0.2
1030 | DUCK RIVER |  | 1980-04-01 | 2500 | 2500 | NUMBER USED IN SAMPLE ACCOUNTING PROCEDURE | 385
1030 | DUCK RIVER |  | 1980-04-01 | 2500 | 2500 | TURBIDITY, (JACKSON CANDLE UNITS) | 15
1030 | DUCK RIVER |  | 1980-04-01 | 2500 | 2500 | COLOR (PLATINUM-COBALT UNITS) | 3
1030 | DUCK RIVER |  | 1980-04-01 | 2500 | 2500 | COLOR,APPARENT(UNFILTERED SAMPLE) PLAT-COB UNITS | 48
1030 | DUCK RIVER |  | 1980-04-01 | 2500 | 2500 | SPECIFIC CONDUCTANCE (UMHOS/CM @ 25C) | 189
1030 | DUCK RIVER |  | 1980-04-01 | 2500 | 2500 | PH, LAB, STANDARD UNITS SU | 8
1030 | DUCK RIVER |  | 1980-04-01 | 2500 | 2500 | ALKALINITY, TOTAL (MG/L AS CACO3) | 87
1030 | DUCK RIVER |  | 1980-04-01 | 2500 | 2500 | ALKALINITY, PHENOLPHTHALEIN (MG/L) | 0
1030 | DUCK RIVER |  | 1980-04-01 | 2500 | 2500 | ACIDITY, CO2 (PHENOLPHTHALEIN) (MG/L AS CACO3) | 2
1030 | DUCK RIVER |  | 1980-04-01 | 2500 | 2500 | RESIDUE, TOTAL (MG/L) | 147
1030 | DUCK RIVER |  | 1980-04-01 | 2500 | 2500 | RESIDUE, TOTAL FILTRABLE (DRIED AT 105C),MG/L | 126
1030 | DUCK RIVER |  | 1980-04-01 | 2500 | 2500 | RESIDUE, TOTAL NONFILTRABLE (MG/L) | 21
1030 | DUCK RIVER |  | 1980-04-01 | 2500 | 2500 | NITRITE PLUS NITRATE, TOTAL 1 DET. (MG/L AS N) | 0.53
1030 | DUCK RIVER |  | 1980-04-01 | 2500 | 2500 | NITROGEN, AMMONIA&ORG., TOTAL 1 DET (MG/L AS N) | 0.23
1030 | DUCK RIVER |  | 1980-04-01 | 2500 | 2500 | PHOSPHORUS, TOTAL (MG/L AS P) | 0.06
1030 | DUCK RIVER |  | 1980-04-01 | 2500 | 2500 | CARBON, TOTAL ORGANIC (MG/L AS C) | 3
1030 | DUCK RIVER |  | 1980-04-01 | 2500 | 2500 | HARDNESS, TOTAL (MG/L AS CACO3) | 98
1030 | DUCK RIVER |  | 1980-04-01 | 2500 | 2500 | CALCIUM (MG/L AS CACO3) | 84
1030 | DUCK RIVER |  | 1980-04-01 | 2500 | 2500 | MAGNESIUM, TOTAL (MG/L AS MG) | 3.3
1030 | DUCK RIVER |  | 1980-04-01 | 2500 | 2500 | SODIUM, TOTAL (MG/L AS NA) | 1.4
1030 | DUCK RIVER |  | 1980-04-01 | 2500 | 2500 | POTASSIUM, TOTAL MG/L AS K) | 1.3
1030 | DUCK RIVER |  | 1980-04-01 | 2500 | 2500 | CHLORIDE,TOTAL IN WATER MG/L | 3
1030 | DUCK RIVER |  | 1980-04-01 | 2500 | 2500 | SULFATE, TOTAL (MG/L AS SO4) | 5
1030 | DUCK RIVER |  | 1980-04-01 | 2500 | 2500 | FLUORIDE, DISSOLVED (MG/L AS F) | 0.1
1030 | DUCK RIVER |  | 1980-04-01 | 2500 | 2500 | SILICA, DISSOLVED (MG/L AS SI02) | 3.1
1030 | DUCK RIVER |  | 1980-04-01 | 2500 | 2500 | ARSENIC, TOTAL (UG/L AS AS) | 1
1030 | DUCK RIVER |  | 1980-04-01 | 2500 | 2500 | BARIUM, TOTAL (UG/L AS BA) | 30
1030 | DUCK RIVER |  | 1980-04-01 | 2500 | 2500 | CADMIUM, TOTAL (UG/L AS CD) | 1
1030 | DUCK RIVER |  | 1980-04-01 | 2500 | 2500 | CHROMIUM, TOTAL (UG/L AS CR) | 2
1030 | DUCK RIVER |  | 1980-04-01 | 2500 | 2500 | COBALT, TOTAL (UG/L AS CO) | 10
1030 | DUCK RIVER |  | 1980-04-01 | 2500 | 2500 | COPPER, TOTAL (UG/L AS CU) | 66
1030 | DUCK RIVER |  | 1980-04-01 | 2500 | 2500 | IRON, TOTAL (UG/L AS FE) | 500
1030 | DUCK RIVER |  | 1980-04-01 | 2500 | 2500 | LEAD, TOTAL (UG/L AS PB) | 10
1030 | DUCK RIVER |  | 1980-04-01 | 2500 | 2500 | MANGANESE, TOTAL (UG/L AS MN) | 129
1030 | DUCK RIVER |  | 1980-04-01 | 2500 | 2500 | NICKEL, TOTAL (UG/L AS NI) | 10
1030 | DUCK RIVER |  | 1980-04-01 | 2500 | 2500 | SILVER, TOTAL (UG/L AS AG) | 1
1030 | DUCK RIVER |  | 1980-04-01 | 2500 | 2500 | ZINC, TOTAL (UG/L AS ZN) | 13
1030 | DUCK RIVER |  | 1980-04-01 | 2500 | 2500 | ANTIMONY, TOTAL (UG/L AS SB) | 1
1030 | DUCK RIVER |  | 1980-04-01 | 2500 | 2500 | ALUMINUM, TOTAL (UG/L AS AL) | 950
1030 | DUCK RIVER |  | 1980-04-01 | 2500 | 2500 | SELENIUM, TOTAL (UG/L AS SE) | 1
1030 | DUCK RIVER |  | 1980-04-01 | 2500 | 2500 | MERCURY, TOTAL (UG/L AS HG) | 0.2
1030 | DUCK RIVER |  | 1980-05-01 | 2500 | 2500 | NUMBER USED IN SAMPLE ACCOUNTING PROCEDURE | 515
1030 | DUCK RIVER |  | 1980-05-01 | 2500 | 2500 | TURBIDITY, (JACKSON CANDLE UNITS) | 18
1030 | DUCK RIVER |  | 1980-05-01 | 2500 | 2500 | COLOR (PLATINUM-COBALT UNITS) | 12
1030 | DUCK RIVER |  | 1980-05-01 | 2500 | 2500 | COLOR,APPARENT(UNFILTERED SAMPLE) PLAT-COB UNITS | 72
1030 | DUCK RIVER |  | 1980-05-01 | 2500 | 2500 | SPECIFIC CONDUCTANCE (UMHOS/CM @ 25C) | 159
1030 | DUCK RIVER |  | 1980-05-01 | 2500 | 2500 | PH, LAB, STANDARD UNITS SU | 7.7
1030 | DUCK RIVER |  | 1980-05-01 | 2500 | 2500 | ALKALINITY, TOTAL (MG/L AS CACO3) | 77
1030 | DUCK RIVER |  | 1980-05-01 | 2500 | 2500 | ALKALINITY, PHENOLPHTHALEIN (MG/L) | 0
1030 | DUCK RIVER |  | 1980-05-01 | 2500 | 2500 | ACIDITY, CO2 (PHENOLPHTHALEIN) (MG/L AS CACO3) | 2
1030 | DUCK RIVER |  | 1980-05-01 | 2500 | 2500 | RESIDUE, TOTAL (MG/L) | 120
1030 | DUCK RIVER |  | 1980-05-01 | 2500 | 2500 | RESIDUE, TOTAL FILTRABLE (DRIED AT 105C),MG/L | 80
1030 | DUCK RIVER |  | 1980-05-01 | 2500 | 2500 | RESIDUE, TOTAL NONFILTRABLE (MG/L) | 40
1030 | DUCK RIVER |  | 1980-05-01 | 2500 | 2500 | NITRITE PLUS NITRATE, TOTAL 1 DET. (MG/L AS N) | 0.54
1030 | DUCK RIVER |  | 1980-05-01 | 2500 | 2500 | NITROGEN, AMMONIA&ORG., TOTAL 1 DET (MG/L AS N) | 0.3
1030 | DUCK RIVER |  | 1980-05-01 | 2500 | 2500 | PHOSPHORUS, TOTAL (MG/L AS P) | 0.16
1030 | DUCK RIVER |  | 1980-05-01 | 2500 | 2500 | CARBON, TOTAL ORGANIC (MG/L AS C) | 1
1030 | DUCK RIVER |  | 1980-05-01 | 2500 | 2500 | HARDNESS, TOTAL (MG/L AS CACO3) | 84
1030 | DUCK RIVER |  | 1980-05-01 | 2500 | 2500 | CALCIUM (MG/L AS CACO3) | 76
1030 | DUCK RIVER |  | 1980-05-01 | 2500 | 2500 | MAGNESIUM, TOTAL (MG/L AS MG) | 2.8
1030 | DUCK RIVER |  | 1980-05-01 | 2500 | 2500 | SODIUM, TOTAL (MG/L AS NA) | 1.5
1030 | DUCK RIVER |  | 1980-05-01 | 2500 | 2500 | POTASSIUM, TOTAL MG/L AS K) | 1.4
1030 | DUCK RIVER |  | 1980-05-01 | 2500 | 2500 | CHLORIDE,TOTAL IN WATER MG/L | 2
1030 | DUCK RIVER |  | 1980-05-01 | 2500 | 2500 | SULFATE, TOTAL (MG/L AS SO4) | 5
1030 | DUCK RIVER |  | 1980-05-01 | 2500 | 2500 | FLUORIDE, DISSOLVED (MG/L AS F) | 0.1
1030 | DUCK RIVER |  | 1980-05-01 | 2500 | 2500 | SILICA, DISSOLVED (MG/L AS SI02) | 2.3
1030 | DUCK RIVER |  | 1980-05-01 | 2500 | 2500 | ARSENIC, TOTAL (UG/L AS AS) | 1
1030 | DUCK RIVER |  | 1980-05-01 | 2500 | 2500 | BARIUM, TOTAL (UG/L AS BA) | 40
1030 | DUCK RIVER |  | 1980-05-01 | 2500 | 2500 | CADMIUM, TOTAL (UG/L AS CD) | 1
1030 | DUCK RIVER |  | 1980-05-01 | 2500 | 2500 | CHROMIUM, TOTAL (UG/L AS CR) | 1
1030 | DUCK RIVER |  | 1980-05-01 | 2500 | 2500 | COBALT, TOTAL (UG/L AS CO) | 10
1030 | DUCK RIVER |  | 1980-05-01 | 2500 | 2500 | COPPER, TOTAL (UG/L AS CU) | 51
1030 | DUCK RIVER |  | 1980-05-01 | 2500 | 2500 | IRON, TOTAL (UG/L AS FE) | 900
1030 | DUCK RIVER |  | 1980-05-01 | 2500 | 2500 | LEAD, TOTAL (UG/L AS PB) | 10
1030 | DUCK RIVER |  | 1980-05-01 | 2500 | 2500 | MANGANESE, TOTAL (UG/L AS MN) | 169
1030 | DUCK RIVER |  | 1980-05-01 | 2500 | 2500 | NICKEL, TOTAL (UG/L AS NI) | 10
1030 | DUCK RIVER |  | 1980-05-01 | 2500 | 2500 | SILVER, TOTAL (UG/L AS AG) | 1
1030 | DUCK RIVER |  | 1980-05-01 | 2500 | 2500 | ZINC, TOTAL (UG/L AS ZN) | 19
1030 | DUCK RIVER |  | 1980-05-01 | 2500 | 2500 | ANTIMONY, TOTAL (UG/L AS SB) | 1
1030 | DUCK RIVER |  | 1980-05-01 | 2500 | 2500 | ALUMINUM, TOTAL (UG/L AS AL) | 1100
1030 | DUCK RIVER |  | 1980-05-01 | 2500 | 2500 | SELENIUM, TOTAL (UG/L AS SE) | 1
1030 | DUCK RIVER |  | 1980-05-01 | 2500 | 2500 | MERCURY, TOTAL (UG/L AS HG) | 0.2
1030 | DUCK RIVER |  | 1980-06-01 | 2500 | 2500 | NUMBER USED IN SAMPLE ACCOUNTING PROCEDURE | 688
1030 | DUCK RIVER |  | 1980-06-01 | 2500 | 2500 | TURBIDITY, (JACKSON CANDLE UNITS) | 14
1030 | DUCK RIVER |  | 1980-06-01 | 2500 | 2500 | COLOR (PLATINUM-COBALT UNITS) | 3
1030 | DUCK RIVER |  | 1980-06-01 | 2500 | 2500 | COLOR,APPARENT(UNFILTERED SAMPLE) PLAT-COB UNITS | 52
1030 | DUCK RIVER |  | 1980-06-01 | 2500 | 2500 | SPECIFIC CONDUCTANCE (UMHOS/CM @ 25C) | 155
1030 | DUCK RIVER |  | 1980-06-01 | 2500 | 2500 | PH, LAB, STANDARD UNITS SU | 7.5
1030 | DUCK RIVER |  | 1980-06-01 | 2500 | 2500 | ALKALINITY, TOTAL (MG/L AS CACO3) | 68
1030 | DUCK RIVER |  | 1980-06-01 | 2500 | 2500 | ALKALINITY, PHENOLPHTHALEIN (MG/L) | 0
1030 | DUCK RIVER |  | 1980-06-01 | 2500 | 2500 | ACIDITY, CO2 (PHENOLPHTHALEIN) (MG/L AS CACO3) | 3
1030 | DUCK RIVER |  | 1980-06-01 | 2500 | 2500 | RESIDUE, TOTAL (MG/L) | 112
1030 | DUCK RIVER |  | 1980-06-01 | 2500 | 2500 | RESIDUE, TOTAL FILTRABLE (DRIED AT 105C),MG/L | 92
1030 | DUCK RIVER |  | 1980-06-01 | 2500 | 2500 | RESIDUE, TOTAL NONFILTRABLE (MG/L) | 20
1030 | DUCK RIVER |  | 1980-06-01 | 2500 | 2500 | NITRITE PLUS NITRATE, TOTAL 1 DET. (MG/L AS N) | 0.53
1030 | DUCK RIVER |  | 1980-06-01 | 2500 | 2500 | NITROGEN, AMMONIA&ORG., TOTAL 1 DET (MG/L AS N) | 0.81
1030 | DUCK RIVER |  | 1980-06-01 | 2500 | 2500 | PHOSPHORUS, TOTAL (MG/L AS P) | 0.06
1030 | DUCK RIVER |  | 1980-06-01 | 2500 | 2500 | CARBON, TOTAL ORGANIC (MG/L AS C) | 1
1030 | DUCK RIVER |  | 1980-06-01 | 2500 | 2500 | HARDNESS, TOTAL (MG/L AS CACO3) | 72
1030 | DUCK RIVER |  | 1980-06-01 | 2500 | 2500 | CALCIUM (MG/L AS CACO3) | 59
1030 | DUCK RIVER |  | 1980-06-01 | 2500 | 2500 | MAGNESIUM, TOTAL (MG/L AS MG) | 2.6
1030 | DUCK RIVER |  | 1980-06-01 | 2500 | 2500 | SODIUM, TOTAL (MG/L AS NA) | 1.8
1030 | DUCK RIVER |  | 1980-06-01 | 2500 | 2500 | POTASSIUM, TOTAL MG/L AS K) | 1.6
1030 | DUCK RIVER |  | 1980-06-01 | 2500 | 2500 | CHLORIDE,TOTAL IN WATER MG/L | 3
1030 | DUCK RIVER |  | 1980-06-01 | 2500 | 2500 | SULFATE, TOTAL (MG/L AS SO4) | 4
1030 | DUCK RIVER |  | 1980-06-01 | 2500 | 2500 | FLUORIDE, DISSOLVED (MG/L AS F) | 0.1
1030 | DUCK RIVER |  | 1980-06-01 | 2500 | 2500 | SILICA, DISSOLVED (MG/L AS SI02) | 3.4
1030 | DUCK RIVER |  | 1980-06-01 | 2500 | 2500 | ARSENIC, TOTAL (UG/L AS AS) | 1
1030 | DUCK RIVER |  | 1980-06-01 | 2500 | 2500 | BARIUM, TOTAL (UG/L AS BA) | 10
1030 | DUCK RIVER |  | 1980-06-01 | 2500 | 2500 | CADMIUM, TOTAL (UG/L AS CD) | 1
1030 | DUCK RIVER |  | 1980-06-01 | 2500 | 2500 | CHROMIUM, TOTAL (UG/L AS CR) | 1
1030 | DUCK RIVER |  | 1980-06-01 | 2500 | 2500 | COBALT, TOTAL (UG/L AS CO) | 10
1030 | DUCK RIVER |  | 1980-06-01 | 2500 | 2500 | COPPER, TOTAL (UG/L AS CU) | 44
1030 | DUCK RIVER |  | 1980-06-01 | 2500 | 2500 | IRON, TOTAL (UG/L AS FE) | 600
1030 | DUCK RIVER |  | 1980-06-01 | 2500 | 2500 | LEAD, TOTAL (UG/L AS PB) | 10
1030 | DUCK RIVER |  | 1980-06-01 | 2500 | 2500 | MANGANESE, TOTAL (UG/L AS MN) | 111
1030 | DUCK RIVER |  | 1980-06-01 | 2500 | 2500 | NICKEL, TOTAL (UG/L AS NI) | 10
1030 | DUCK RIVER |  | 1980-06-01 | 2500 | 2500 | SILVER, TOTAL (UG/L AS AG) | 1
1030 | DUCK RIVER |  | 1980-06-01 | 2500 | 2500 | ZINC, TOTAL (UG/L AS ZN) | 7
1030 | DUCK RIVER |  | 1980-06-01 | 2500 | 2500 | ANTIMONY, TOTAL (UG/L AS SB) | 1
1030 | DUCK RIVER |  | 1980-06-01 | 2500 | 2500 | ALUMINUM, TOTAL (UG/L AS AL) | 920
1030 | DUCK RIVER |  | 1980-06-01 | 2500 | 2500 | SELENIUM, TOTAL (UG/L AS SE) | 1
1030 | DUCK RIVER |  | 1980-06-01 | 2500 | 2500 | MERCURY, TOTAL (UG/L AS HG) | 0.2
1030 | DUCK RIVER |  | 1980-07-01 | 2500 | 2500 | NUMBER USED IN SAMPLE ACCOUNTING PROCEDURE | 792
1030 | DUCK RIVER |  | 1980-07-01 | 2500 | 2500 | TURBIDITY, (JACKSON CANDLE UNITS) | 16
1030 | DUCK RIVER |  | 1980-07-01 | 2500 | 2500 | COLOR (PLATINUM-COBALT UNITS) | 14
1030 | DUCK RIVER |  | 1980-07-01 | 2500 | 2500 | COLOR,APPARENT(UNFILTERED SAMPLE) PLAT-COB UNITS | 64
1030 | DUCK RIVER |  | 1980-07-01 | 2500 | 2500 | SPECIFIC CONDUCTANCE (UMHOS/CM @ 25C) | 127
1030 | DUCK RIVER |  | 1980-07-01 | 2500 | 2500 | PH, LAB, STANDARD UNITS SU | 7.7
1030 | DUCK RIVER |  | 1980-07-01 | 2500 | 2500 | ALKALINITY, TOTAL (MG/L AS CACO3) | 57
1030 | DUCK RIVER |  | 1980-07-01 | 2500 | 2500 | ALKALINITY, PHENOLPHTHALEIN (MG/L) | 0
1030 | DUCK RIVER |  | 1980-07-01 | 2500 | 2500 | ACIDITY, CO2 (PHENOLPHTHALEIN) (MG/L AS CACO3) | 2
1030 | DUCK RIVER |  | 1980-07-01 | 2500 | 2500 | RESIDUE, TOTAL (MG/L) | 97
1030 | DUCK RIVER |  | 1980-07-01 | 2500 | 2500 | RESIDUE, TOTAL FILTRABLE (DRIED AT 105C),MG/L | 75
1030 | DUCK RIVER |  | 1980-07-01 | 2500 | 2500 | RESIDUE, TOTAL NONFILTRABLE (MG/L) | 22
1030 | DUCK RIVER |  | 1980-07-01 | 2500 | 2500 | NITRITE PLUS NITRATE, TOTAL 1 DET. (MG/L AS N) | 0.51
1030 | DUCK RIVER |  | 1980-07-01 | 2500 | 2500 | NITROGEN, AMMONIA&ORG., TOTAL 1 DET (MG/L AS N) | 0.1
1030 | DUCK RIVER |  | 1980-07-01 | 2500 | 2500 | PHOSPHORUS, TOTAL (MG/L AS P) | 0.11
1030 | DUCK RIVER |  | 1980-07-01 | 2500 | 2500 | CARBON, TOTAL ORGANIC (MG/L AS C) | 1
1030 | DUCK RIVER |  | 1980-07-01 | 2500 | 2500 | HARDNESS, TOTAL (MG/L AS CACO3) | 57
1030 | DUCK RIVER |  | 1980-07-01 | 2500 | 2500 | CALCIUM (MG/L AS CACO3) | 47
1030 | DUCK RIVER |  | 1980-07-01 | 2500 | 2500 | MAGNESIUM, TOTAL (MG/L AS MG) | 2.3
1030 | DUCK RIVER |  | 1980-07-01 | 2500 | 2500 | SODIUM, TOTAL (MG/L AS NA) | 2.3
1030 | DUCK RIVER |  | 1980-07-01 | 2500 | 2500 | POTASSIUM, TOTAL MG/L AS K) | 1.7
1030 | DUCK RIVER |  | 1980-07-01 | 2500 | 2500 | CHLORIDE,TOTAL IN WATER MG/L | 3
1030 | DUCK RIVER |  | 1980-07-01 | 2500 | 2500 | SULFATE, TOTAL (MG/L AS SO4) | 2
1030 | DUCK RIVER |  | 1980-07-01 | 2500 | 2500 | FLUORIDE, DISSOLVED (MG/L AS F) | 0.1
1030 | DUCK RIVER |  | 1980-07-01 | 2500 | 2500 | SILICA, DISSOLVED (MG/L AS SI02) | 3.5
1030 | DUCK RIVER |  | 1980-07-01 | 2500 | 2500 | BARIUM, TOTAL (UG/L AS BA) | 10
1030 | DUCK RIVER |  | 1980-07-01 | 2500 | 2500 | CADMIUM, TOTAL (UG/L AS CD) | 1
1030 | DUCK RIVER |  | 1980-07-01 | 2500 | 2500 | CHROMIUM, TOTAL (UG/L AS CR) | 1
1030 | DUCK RIVER |  | 1980-07-01 | 2500 | 2500 | COBALT, TOTAL (UG/L AS CO) | 10
1030 | DUCK RIVER |  | 1980-07-01 | 2500 | 2500 | COPPER, TOTAL (UG/L AS CU) | 59
1030 | DUCK RIVER |  | 1980-07-01 | 2500 | 2500 | IRON, TOTAL (UG/L AS FE) | 800
1030 | DUCK RIVER |  | 1980-07-01 | 2500 | 2500 | LEAD, TOTAL (UG/L AS PB) | 10
1030 | DUCK RIVER |  | 1980-07-01 | 2500 | 2500 | MANGANESE, TOTAL (UG/L AS MN) | 198
1030 | DUCK RIVER |  | 1980-07-01 | 2500 | 2500 | NICKEL, TOTAL (UG/L AS NI) | 10
1030 | DUCK RIVER |  | 1980-07-01 | 2500 | 2500 | SILVER, TOTAL (UG/L AS AG) | 1
1030 | DUCK RIVER |  | 1980-07-01 | 2500 | 2500 | ZINC, TOTAL (UG/L AS ZN) | 10
1030 | DUCK RIVER |  | 1980-07-01 | 2500 | 2500 | ALUMINUM, TOTAL (UG/L AS AL) | 790
1030 | DUCK RIVER |  | 1980-07-01 | 2500 | 2500 | MERCURY, TOTAL (UG/L AS HG) | 0.2
1030 | DUCK RIVER |  | 1980-08-01 | 2500 | 2500 | NUMBER USED IN SAMPLE ACCOUNTING PROCEDURE | 939
1030 | DUCK RIVER |  | 1980-08-01 | 2500 | 2500 | TURBIDITY, (JACKSON CANDLE UNITS) | 8.4
1030 | DUCK RIVER |  | 1980-08-01 | 2500 | 2500 | COLOR (PLATINUM-COBALT UNITS) | 14
1030 | DUCK RIVER |  | 1980-08-01 | 2500 | 2500 | COLOR,APPARENT(UNFILTERED SAMPLE) PLAT-COB UNITS | 62
1030 | DUCK RIVER |  | 1980-08-01 | 2500 | 2500 | ALKALINITY, TOTAL (MG/L AS CACO3) | 63
1030 | DUCK RIVER |  | 1980-08-01 | 2500 | 2500 | ALKALINITY, PHENOLPHTHALEIN (MG/L) | 0
1030 | DUCK RIVER |  | 1980-08-01 | 2500 | 2500 | ACIDITY, CO2 (PHENOLPHTHALEIN) (MG/L AS CACO3) | 3
1030 | DUCK RIVER |  | 1980-08-01 | 2500 | 2500 | RESIDUE, TOTAL (MG/L) | 0.97
1030 | DUCK RIVER |  | 1980-08-01 | 2500 | 2500 | RESIDUE, TOTAL FILTRABLE (DRIED AT 105C),MG/L | 81
1030 | DUCK RIVER |  | 1980-08-01 | 2500 | 2500 | RESIDUE, TOTAL NONFILTRABLE (MG/L) | 16
1030 | DUCK RIVER |  | 1980-08-01 | 2500 | 2500 | NITRITE PLUS NITRATE, TOTAL 1 DET. (MG/L AS N) | 0.5
1030 | DUCK RIVER |  | 1980-08-01 | 2500 | 2500 | NITROGEN, AMMONIA&ORG., TOTAL 1 DET (MG/L AS N) | 1.15
1030 | DUCK RIVER |  | 1980-08-01 | 2500 | 2500 | PHOSPHORUS, TOTAL (MG/L AS P) | 0.08
1030 | DUCK RIVER |  | 1980-08-01 | 2500 | 2500 | CARBON, TOTAL ORGANIC (MG/L AS C) | 4
1030 | DUCK RIVER |  | 1980-08-01 | 2500 | 2500 | HARDNESS, TOTAL (MG/L AS CACO3) | 57
1030 | DUCK RIVER |  | 1980-08-01 | 2500 | 2500 | CALCIUM (MG/L AS CACO3) | 48
1030 | DUCK RIVER |  | 1980-08-01 | 2500 | 2500 | MAGNESIUM, TOTAL (MG/L AS MG) | 2.1
1030 | DUCK RIVER |  | 1980-08-01 | 2500 | 2500 | SODIUM, TOTAL (MG/L AS NA) | 0.6
1030 | DUCK RIVER |  | 1980-08-01 | 2500 | 2500 | POTASSIUM, TOTAL MG/L AS K) | 1.3
1030 | DUCK RIVER |  | 1980-08-01 | 2500 | 2500 | CHLORIDE,TOTAL IN WATER MG/L | 3
1030 | DUCK RIVER |  | 1980-08-01 | 2500 | 2500 | SULFATE, TOTAL (MG/L AS SO4) | 3
1030 | DUCK RIVER |  | 1980-08-01 | 2500 | 2500 | FLUORIDE, DISSOLVED (MG/L AS F) | 0.1
1030 | DUCK RIVER |  | 1980-08-01 | 2500 | 2500 | SILICA, DISSOLVED (MG/L AS SI02) | 3.9
1030 | DUCK RIVER |  | 1980-08-01 | 2500 | 2500 | BARIUM, TOTAL (UG/L AS BA) | 10
1030 | DUCK RIVER |  | 1980-08-01 | 2500 | 2500 | CADMIUM, TOTAL (UG/L AS CD) | 1
1030 | DUCK RIVER |  | 1980-08-01 | 2500 | 2500 | CHROMIUM, TOTAL (UG/L AS CR) | 1
1030 | DUCK RIVER |  | 1980-08-01 | 2500 | 2500 | COBALT, TOTAL (UG/L AS CO) | 10
1030 | DUCK RIVER |  | 1980-08-01 | 2500 | 2500 | COPPER, TOTAL (UG/L AS CU) | 51
1030 | DUCK RIVER |  | 1980-08-01 | 2500 | 2500 | IRON, TOTAL (UG/L AS FE) | 400
1030 | DUCK RIVER |  | 1980-08-01 | 2500 | 2500 | LEAD, TOTAL (UG/L AS PB) | 10
1030 | DUCK RIVER |  | 1980-08-01 | 2500 | 2500 | MANGANESE, TOTAL (UG/L AS MN) | 130
1030 | DUCK RIVER |  | 1980-08-01 | 2500 | 2500 | NICKEL, TOTAL (UG/L AS NI) | 10
1030 | DUCK RIVER |  | 1980-08-01 | 2500 | 2500 | SILVER, TOTAL (UG/L AS AG) | 1
1030 | DUCK RIVER |  | 1980-08-01 | 2500 | 2500 | ZINC, TOTAL (UG/L AS ZN) | 13
1030 | DUCK RIVER |  | 1980-08-01 | 2500 | 2500 | ALUMINUM, TOTAL (UG/L AS AL) | 360
1030 | DUCK RIVER |  | 1980-08-01 | 2500 | 2500 | MERCURY, TOTAL (UG/L AS HG) | 0.2
1030 | DUCK RIVER |  | 1980-09-01 | 2500 | 2500 | NUMBER USED IN SAMPLE ACCOUNTING PROCEDURE | 1098
1030 | DUCK RIVER |  | 1980-09-01 | 2500 | 2500 | TURBIDITY, (JACKSON CANDLE UNITS) | 5.7
1030 | DUCK RIVER |  | 1980-09-01 | 2500 | 2500 | COLOR (PLATINUM-COBALT UNITS) | 12
1030 | DUCK RIVER |  | 1980-09-01 | 2500 | 2500 | COLOR,APPARENT(UNFILTERED SAMPLE) PLAT-COB UNITS | 31
1030 | DUCK RIVER |  | 1980-09-01 | 2500 | 2500 | ALKALINITY, TOTAL (MG/L AS CACO3) | 47
1030 | DUCK RIVER |  | 1980-09-01 | 2500 | 2500 | ALKALINITY, PHENOLPHTHALEIN (MG/L) | 0
1030 | DUCK RIVER |  | 1980-09-01 | 2500 | 2500 | ACIDITY, CO2 (PHENOLPHTHALEIN) (MG/L AS CACO3) | 4
1030 | DUCK RIVER |  | 1980-09-01 | 2500 | 2500 | RESIDUE, TOTAL (MG/L) | 89
1030 | DUCK RIVER |  | 1980-09-01 | 2500 | 2500 | RESIDUE, TOTAL FILTRABLE (DRIED AT 105C),MG/L | 76
1030 | DUCK RIVER |  | 1980-09-01 | 2500 | 2500 | RESIDUE, TOTAL NONFILTRABLE (MG/L) | 13
1030 | DUCK RIVER |  | 1980-09-01 | 2500 | 2500 | NITRITE PLUS NITRATE, TOTAL 1 DET. (MG/L AS N) | 0.71
1030 | DUCK RIVER |  | 1980-09-01 | 2500 | 2500 | NITROGEN, AMMONIA&ORG., TOTAL 1 DET (MG/L AS N) | 0.5
1030 | DUCK RIVER |  | 1980-09-01 | 2500 | 2500 | PHOSPHORUS, TOTAL (MG/L AS P) | 0.1
1030 | DUCK RIVER |  | 1980-09-01 | 2500 | 2500 | CARBON, TOTAL ORGANIC (MG/L AS C) | 10
1030 | DUCK RIVER |  | 1980-09-01 | 2500 | 2500 | HARDNESS, TOTAL (MG/L AS CACO3) | 53
1030 | DUCK RIVER |  | 1980-09-01 | 2500 | 2500 | CALCIUM (MG/L AS CACO3) | 43
1030 | DUCK RIVER |  | 1980-09-01 | 2500 | 2500 | MAGNESIUM, TOTAL (MG/L AS MG) | 2
1030 | DUCK RIVER |  | 1980-09-01 | 2500 | 2500 | SODIUM, TOTAL (MG/L AS NA) | 1.4
1030 | DUCK RIVER |  | 1980-09-01 | 2500 | 2500 | POTASSIUM, TOTAL MG/L AS K) | 1.4
1030 | DUCK RIVER |  | 1980-09-01 | 2500 | 2500 | CHLORIDE,TOTAL IN WATER MG/L | 4
1030 | DUCK RIVER |  | 1980-09-01 | 2500 | 2500 | SULFATE, TOTAL (MG/L AS SO4) | 5
1030 | DUCK RIVER |  | 1980-09-01 | 2500 | 2500 | FLUORIDE, DISSOLVED (MG/L AS F) | 0.1
1030 | DUCK RIVER |  | 1980-09-01 | 2500 | 2500 | SILICA, DISSOLVED (MG/L AS SI02) | 4.4
1030 | DUCK RIVER |  | 1980-09-01 | 2500 | 2500 | BARIUM, TOTAL (UG/L AS BA) | 10
1030 | DUCK RIVER |  | 1980-09-01 | 2500 | 2500 | CADMIUM, TOTAL (UG/L AS CD) | 1
1030 | DUCK RIVER |  | 1980-09-01 | 2500 | 2500 | CHROMIUM, TOTAL (UG/L AS CR) | 2
1030 | DUCK RIVER |  | 1980-09-01 | 2500 | 2500 | COBALT, TOTAL (UG/L AS CO) | 10
1030 | DUCK RIVER |  | 1980-09-01 | 2500 | 2500 | COPPER, TOTAL (UG/L AS CU) | 27
1030 | DUCK RIVER |  | 1980-09-01 | 2500 | 2500 | IRON, TOTAL (UG/L AS FE) | 370
1030 | DUCK RIVER |  | 1980-09-01 | 2500 | 2500 | LEAD, TOTAL (UG/L AS PB) | 10
1030 | DUCK RIVER |  | 1980-09-01 | 2500 | 2500 | MANGANESE, TOTAL (UG/L AS MN) | 37
1030 | DUCK RIVER |  | 1980-09-01 | 2500 | 2500 | NICKEL, TOTAL (UG/L AS NI) | 10
1030 | DUCK RIVER |  | 1980-09-01 | 2500 | 2500 | SILVER, TOTAL (UG/L AS AG) | 1
1030 | DUCK RIVER |  | 1980-09-01 | 2500 | 2500 | ZINC, TOTAL (UG/L AS ZN) | 3
1030 | DUCK RIVER |  | 1980-09-01 | 2500 | 2500 | ALUMINUM, TOTAL (UG/L AS AL) | 170
1030 | DUCK RIVER |  | 1980-09-01 | 2500 | 2500 | MERCURY, TOTAL (UG/L AS HG) | 0.2
1030 | DUCK RIVER |  | 1980-10-01 | 2500 | 2500 | NUMBER USED IN SAMPLE ACCOUNTING PROCEDURE | 1258
1030 | DUCK RIVER |  | 1980-10-01 | 2500 | 2500 | TURBIDITY, (JACKSON CANDLE UNITS) | 4
1030 | DUCK RIVER |  | 1980-10-01 | 2500 | 2500 | COLOR (PLATINUM-COBALT UNITS) | 14
1030 | DUCK RIVER |  | 1980-10-01 | 2500 | 2500 | COLOR,APPARENT(UNFILTERED SAMPLE) PLAT-COB UNITS | 38
1030 | DUCK RIVER |  | 1980-10-01 | 2500 | 2500 | ALKALINITY, TOTAL (MG/L AS CACO3) | 49
1030 | DUCK RIVER |  | 1980-10-01 | 2500 | 2500 | ALKALINITY, PHENOLPHTHALEIN (MG/L) | 0
1030 | DUCK RIVER |  | 1980-10-01 | 2500 | 2500 | ACIDITY, CO2 (PHENOLPHTHALEIN) (MG/L AS CACO3) | 3
1030 | DUCK RIVER |  | 1980-10-01 | 2500 | 2500 | RESIDUE, TOTAL (MG/L) | 93
1030 | DUCK RIVER |  | 1980-10-01 | 2500 | 2500 | RESIDUE, TOTAL FILTRABLE (DRIED AT 105C),MG/L | 88
1030 | DUCK RIVER |  | 1980-10-01 | 2500 | 2500 | RESIDUE, TOTAL NONFILTRABLE (MG/L) | 5
1030 | DUCK RIVER |  | 1980-10-01 | 2500 | 2500 | NITRITE PLUS NITRATE, TOTAL 1 DET. (MG/L AS N) | 0.39
1030 | DUCK RIVER |  | 1980-10-01 | 2500 | 2500 | NITROGEN, AMMONIA&ORG., TOTAL 1 DET (MG/L AS N) | 0.3
1030 | DUCK RIVER |  | 1980-10-01 | 2500 | 2500 | PHOSPHORUS, TOTAL (MG/L AS P) | 0.09
1030 | DUCK RIVER |  | 1980-10-01 | 2500 | 2500 | CARBON, TOTAL ORGANIC (MG/L AS C) | 2
1030 | DUCK RIVER |  | 1980-10-01 | 2500 | 2500 | HARDNESS, TOTAL (MG/L AS CACO3) | 54
1030 | DUCK RIVER |  | 1980-10-01 | 2500 | 2500 | CALCIUM (MG/L AS CACO3) | 43
1030 | DUCK RIVER |  | 1980-10-01 | 2500 | 2500 | MAGNESIUM, TOTAL (MG/L AS MG) | 1.9
1030 | DUCK RIVER |  | 1980-10-01 | 2500 | 2500 | SODIUM, TOTAL (MG/L AS NA) | 1.5
1030 | DUCK RIVER |  | 1980-10-01 | 2500 | 2500 | POTASSIUM, TOTAL MG/L AS K) | 1.3
1030 | DUCK RIVER |  | 1980-10-01 | 2500 | 2500 | CHLORIDE,TOTAL IN WATER MG/L | 2
1030 | DUCK RIVER |  | 1980-10-01 | 2500 | 2500 | SULFATE, TOTAL (MG/L AS SO4) | 4
1030 | DUCK RIVER |  | 1980-10-01 | 2500 | 2500 | FLUORIDE, DISSOLVED (MG/L AS F) | 0.1
1030 | DUCK RIVER |  | 1980-10-01 | 2500 | 2500 | SILICA, DISSOLVED (MG/L AS SI02) | 4.9
1030 | DUCK RIVER |  | 1980-10-01 | 2500 | 2500 | BARIUM, TOTAL (UG/L AS BA) | 10
1030 | DUCK RIVER |  | 1980-10-01 | 2500 | 2500 | CADMIUM, TOTAL (UG/L AS CD) | 1
1030 | DUCK RIVER |  | 1980-10-01 | 2500 | 2500 | CHROMIUM, TOTAL (UG/L AS CR) | 1
1030 | DUCK RIVER |  | 1980-10-01 | 2500 | 2500 | COBALT, TOTAL (UG/L AS CO) | 10
1030 | DUCK RIVER |  | 1980-10-01 | 2500 | 2500 | COPPER, TOTAL (UG/L AS CU) | 43
1030 | DUCK RIVER |  | 1980-10-01 | 2500 | 2500 | IRON, TOTAL (UG/L AS FE) | 800
1030 | DUCK RIVER |  | 1980-10-01 | 2500 | 2500 | LEAD, TOTAL (UG/L AS PB) | 10
1030 | DUCK RIVER |  | 1980-10-01 | 2500 | 2500 | MANGANESE, TOTAL (UG/L AS MN) | 90
1030 | DUCK RIVER |  | 1980-10-01 | 2500 | 2500 | NICKEL, TOTAL (UG/L AS NI) | 10
1030 | DUCK RIVER |  | 1980-10-01 | 2500 | 2500 | SILVER, TOTAL (UG/L AS AG) | 1
1030 | DUCK RIVER |  | 1980-10-01 | 2500 | 2500 | ZINC, TOTAL (UG/L AS ZN) | 9
1030 | DUCK RIVER |  | 1980-10-01 | 2500 | 2500 | ALUMINUM, TOTAL (UG/L AS AL) | 480
1030 | DUCK RIVER |  | 1980-10-01 | 2500 | 2500 | MERCURY, TOTAL (UG/L AS HG) | 0.2
1030 | DUCK RIVER |  | 1980-11-01 | 2500 | 2500 | NUMBER USED IN SAMPLE ACCOUNTING PROCEDURE | 1365
1030 | DUCK RIVER |  | 1980-11-01 | 2500 | 2500 | TURBIDITY, (JACKSON CANDLE UNITS) | 3.8
1030 | DUCK RIVER |  | 1980-11-01 | 2500 | 2500 | COLOR (PLATINUM-COBALT UNITS) | 12
1030 | DUCK RIVER |  | 1980-11-01 | 2500 | 2500 | COLOR,APPARENT(UNFILTERED SAMPLE) PLAT-COB UNITS | 24
1030 | DUCK RIVER |  | 1980-11-01 | 2500 | 2500 | ALKALINITY, TOTAL (MG/L AS CACO3) | 96
1030 | DUCK RIVER |  | 1980-11-01 | 2500 | 2500 | ALKALINITY, PHENOLPHTHALEIN (MG/L) | 0
1030 | DUCK RIVER |  | 1980-11-01 | 2500 | 2500 | ACIDITY, CO2 (PHENOLPHTHALEIN) (MG/L AS CACO3) | 3
1030 | DUCK RIVER |  | 1980-11-01 | 2500 | 2500 | RESIDUE, TOTAL (MG/L) | 87
1030 | DUCK RIVER |  | 1980-11-01 | 2500 | 2500 | RESIDUE, TOTAL FILTRABLE (DRIED AT 105C),MG/L | 83
1030 | DUCK RIVER |  | 1980-11-01 | 2500 | 2500 | RESIDUE, TOTAL NONFILTRABLE (MG/L) | 4
1030 | DUCK RIVER |  | 1980-11-01 | 2500 | 2500 | NITRITE PLUS NITRATE, TOTAL 1 DET. (MG/L AS N) | 0.27
1030 | DUCK RIVER |  | 1980-11-01 | 2500 | 2500 | NITROGEN, AMMONIA&ORG., TOTAL 1 DET (MG/L AS N) | 0.1
1030 | DUCK RIVER |  | 1980-11-01 | 2500 | 2500 | PHOSPHORUS, TOTAL (MG/L AS P) | 0.06
1030 | DUCK RIVER |  | 1980-11-01 | 2500 | 2500 | CARBON, TOTAL ORGANIC (MG/L AS C) | 4
1030 | DUCK RIVER |  | 1980-11-01 | 2500 | 2500 | HARDNESS, TOTAL (MG/L AS CACO3) | 117
1030 | DUCK RIVER |  | 1980-11-01 | 2500 | 2500 | CALCIUM (MG/L AS CACO3) | 75
1030 | DUCK RIVER |  | 1980-11-01 | 2500 | 2500 | MAGNESIUM, TOTAL (MG/L AS MG) | 2.4
1030 | DUCK RIVER |  | 1980-11-01 | 2500 | 2500 | SODIUM, TOTAL (MG/L AS NA) | 1.5
1030 | DUCK RIVER |  | 1980-11-01 | 2500 | 2500 | POTASSIUM, TOTAL MG/L AS K) | 1.9
1030 | DUCK RIVER |  | 1980-11-01 | 2500 | 2500 | CHLORIDE,TOTAL IN WATER MG/L | 4
1030 | DUCK RIVER |  | 1980-11-01 | 2500 | 2500 | SULFATE, TOTAL (MG/L AS SO4) | 23
1030 | DUCK RIVER |  | 1980-11-01 | 2500 | 2500 | FLUORIDE, DISSOLVED (MG/L AS F) | 0.1
1030 | DUCK RIVER |  | 1980-11-01 | 2500 | 2500 | SILICA, DISSOLVED (MG/L AS SI02) | 3.2
1030 | DUCK RIVER |  | 1980-11-01 | 2500 | 2500 | BARIUM, TOTAL (UG/L AS BA) | 10
1030 | DUCK RIVER |  | 1980-11-01 | 2500 | 2500 | CADMIUM, TOTAL (UG/L AS CD) | 1
1030 | DUCK RIVER |  | 1980-11-01 | 2500 | 2500 | CHROMIUM, TOTAL (UG/L AS CR) | 1
1030 | DUCK RIVER |  | 1980-11-01 | 2500 | 2500 | COBALT, TOTAL (UG/L AS CO) | 10
1030 | DUCK RIVER |  | 1980-11-01 | 2500 | 2500 | COPPER, TOTAL (UG/L AS CU) | 71
1030 | DUCK RIVER |  | 1980-11-01 | 2500 | 2500 | IRON, TOTAL (UG/L AS FE) | 100
1030 | DUCK RIVER |  | 1980-11-01 | 2500 | 2500 | LEAD, TOTAL (UG/L AS PB) | 10
1030 | DUCK RIVER |  | 1980-11-01 | 2500 | 2500 | MANGANESE, TOTAL (UG/L AS MN) | 58
1030 | DUCK RIVER |  | 1980-11-01 | 2500 | 2500 | NICKEL, TOTAL (UG/L AS NI) | 10
1030 | DUCK RIVER |  | 1980-11-01 | 2500 | 2500 | SILVER, TOTAL (UG/L AS AG) | 1
1030 | DUCK RIVER |  | 1980-11-01 | 2500 | 2500 | ZINC, TOTAL (UG/L AS ZN) | 14
1030 | DUCK RIVER |  | 1980-11-01 | 2500 | 2500 | ALUMINUM, TOTAL (UG/L AS AL) | 220
1030 | DUCK RIVER |  | 1980-11-01 | 2500 | 2500 | MERCURY, TOTAL (UG/L AS HG) | 0.2
1030 | DUCK RIVER |  | 1980-12-01 | 2500 | 2500 | NUMBER USED IN SAMPLE ACCOUNTING PROCEDURE | 29
1030 | DUCK RIVER |  | 1980-12-01 | 2500 | 2500 | TURBIDITY, (JACKSON CANDLE UNITS) | 1.8
1030 | DUCK RIVER |  | 1980-12-01 | 2500 | 2500 | COLOR (PLATINUM-COBALT UNITS) | 5
1030 | DUCK RIVER |  | 1980-12-01 | 2500 | 2500 | COLOR,APPARENT(UNFILTERED SAMPLE) PLAT-COB UNITS | 5
1030 | DUCK RIVER |  | 1980-12-01 | 2500 | 2500 | ALKALINITY, TOTAL (MG/L AS CACO3) | 68
1030 | DUCK RIVER |  | 1980-12-01 | 2500 | 2500 | ALKALINITY, PHENOLPHTHALEIN (MG/L) | 0
1030 | DUCK RIVER |  | 1980-12-01 | 2500 | 2500 | ACIDITY, CO2 (PHENOLPHTHALEIN) (MG/L AS CACO3) | 4
1030 | DUCK RIVER |  | 1980-12-01 | 2500 | 2500 | RESIDUE, TOTAL (MG/L) | 142
1030 | DUCK RIVER |  | 1980-12-01 | 2500 | 2500 | RESIDUE, TOTAL FILTRABLE (DRIED AT 105C),MG/L | 142
1030 | DUCK RIVER |  | 1980-12-01 | 2500 | 2500 | RESIDUE, TOTAL NONFILTRABLE (MG/L) | 1
1030 | DUCK RIVER |  | 1980-12-01 | 2500 | 2500 | NITRITE PLUS NITRATE, TOTAL 1 DET. (MG/L AS N) | 0.23
1030 | DUCK RIVER |  | 1980-12-01 | 2500 | 2500 | NITROGEN, AMMONIA&ORG., TOTAL 1 DET (MG/L AS N) | 0.1
1030 | DUCK RIVER |  | 1980-12-01 | 2500 | 2500 | PHOSPHORUS, TOTAL (MG/L AS P) | 0.05
1030 | DUCK RIVER |  | 1980-12-01 | 2500 | 2500 | CARBON, TOTAL ORGANIC (MG/L AS C) | 1
1030 | DUCK RIVER |  | 1980-12-01 | 2500 | 2500 | HARDNESS, TOTAL (MG/L AS CACO3) | 67
1030 | DUCK RIVER |  | 1980-12-01 | 2500 | 2500 | CALCIUM (MG/L AS CACO3) | 53
1030 | DUCK RIVER |  | 1980-12-01 | 2500 | 2500 | MAGNESIUM, TOTAL (MG/L AS MG) | 1.9
1030 | DUCK RIVER |  | 1980-12-01 | 2500 | 2500 | SODIUM, TOTAL (MG/L AS NA) | 1
1030 | DUCK RIVER |  | 1980-12-01 | 2500 | 2500 | POTASSIUM, TOTAL MG/L AS K) | 1.1
1030 | DUCK RIVER |  | 1980-12-01 | 2500 | 2500 | CHLORIDE,TOTAL IN WATER MG/L | 7
1030 | DUCK RIVER |  | 1980-12-01 | 2500 | 2500 | SULFATE, TOTAL (MG/L AS SO4) | 4
1030 | DUCK RIVER |  | 1980-12-01 | 2500 | 2500 | FLUORIDE, DISSOLVED (MG/L AS F) | 0.1
1030 | DUCK RIVER |  | 1980-12-01 | 2500 | 2500 | SILICA, DISSOLVED (MG/L AS SI02) | 2.4
1030 | DUCK RIVER |  | 1980-12-01 | 2500 | 2500 | BARIUM, TOTAL (UG/L AS BA) | 10
1030 | DUCK RIVER |  | 1980-12-01 | 2500 | 2500 | CADMIUM, TOTAL (UG/L AS CD) | 1
1030 | DUCK RIVER |  | 1980-12-01 | 2500 | 2500 | CHROMIUM, TOTAL (UG/L AS CR) | 1
1030 | DUCK RIVER |  | 1980-12-01 | 2500 | 2500 | COBALT, TOTAL (UG/L AS CO) | 10
1030 | DUCK RIVER |  | 1980-12-01 | 2500 | 2500 | COPPER, TOTAL (UG/L AS CU) | 39
1030 | DUCK RIVER |  | 1980-12-01 | 2500 | 2500 | IRON, TOTAL (UG/L AS FE) | 40
1030 | DUCK RIVER |  | 1980-12-01 | 2500 | 2500 | LEAD, TOTAL (UG/L AS PB) | 10
1030 | DUCK RIVER |  | 1980-12-01 | 2500 | 2500 | MANGANESE, TOTAL (UG/L AS MN) | 15
1030 | DUCK RIVER |  | 1980-12-01 | 2500 | 2500 | NICKEL, TOTAL (UG/L AS NI) | 10
1030 | DUCK RIVER |  | 1980-12-01 | 2500 | 2500 | SILVER, TOTAL (UG/L AS AG) | 1
1030 | DUCK RIVER |  | 1980-12-01 | 2500 | 2500 | ZINC, TOTAL (UG/L AS ZN) | 20
1030 | DUCK RIVER |  | 1980-12-01 | 2500 | 2500 | ALUMINUM, TOTAL (UG/L AS AL) | 10
1030 | DUCK RIVER |  | 1980-12-01 | 2500 | 2500 | MERCURY, TOTAL (UG/L AS HG) | 0.2
1030 | DUCK RIVER |  | 1981-01-01 | 2500 | 2500 | NUMBER USED IN SAMPLE ACCOUNTING PROCEDURE | 122
1030 | DUCK RIVER |  | 1981-01-01 | 2500 | 2500 | TURBIDITY, (JACKSON CANDLE UNITS) | 5.6
1030 | DUCK RIVER |  | 1981-01-01 | 2500 | 2500 | COLOR (PLATINUM-COBALT UNITS) | 17
1030 | DUCK RIVER |  | 1981-01-01 | 2500 | 2500 | COLOR,APPARENT(UNFILTERED SAMPLE) PLAT-COB UNITS | 33
1030 | DUCK RIVER |  | 1981-01-01 | 2500 | 2500 | ALKALINITY, TOTAL (MG/L AS CACO3) | 74
1030 | DUCK RIVER |  | 1981-01-01 | 2500 | 2500 | ALKALINITY, PHENOLPHTHALEIN (MG/L) | 0
1030 | DUCK RIVER |  | 1981-01-01 | 2500 | 2500 | ACIDITY, CO2 (PHENOLPHTHALEIN) (MG/L AS CACO3) | 3
1030 | DUCK RIVER |  | 1981-01-01 | 2500 | 2500 | RESIDUE, TOTAL (MG/L) | 103
1030 | DUCK RIVER |  | 1981-01-01 | 2500 | 2500 | RESIDUE, TOTAL FILTRABLE (DRIED AT 105C),MG/L | 91
1030 | DUCK RIVER |  | 1981-01-01 | 2500 | 2500 | RESIDUE, TOTAL NONFILTRABLE (MG/L) | 12
1030 | DUCK RIVER |  | 1981-01-01 | 2500 | 2500 | NITRITE PLUS NITRATE, TOTAL 1 DET. (MG/L AS N) | 0.39
1030 | DUCK RIVER |  | 1981-01-01 | 2500 | 2500 | NITROGEN, AMMONIA&ORG., TOTAL 1 DET (MG/L AS N) | 0.1
1030 | DUCK RIVER |  | 1981-01-01 | 2500 | 2500 | PHOSPHORUS, TOTAL (MG/L AS P) | 0.04
1030 | DUCK RIVER |  | 1981-01-01 | 2500 | 2500 | CARBON, TOTAL ORGANIC (MG/L AS C) | 2
1030 | DUCK RIVER |  | 1981-01-01 | 2500 | 2500 | HARDNESS, TOTAL (MG/L AS CACO3) | 76
1030 | DUCK RIVER |  | 1981-01-01 | 2500 | 2500 | CALCIUM (MG/L AS CACO3) | 61
1030 | DUCK RIVER |  | 1981-01-01 | 2500 | 2500 | MAGNESIUM, TOTAL (MG/L AS MG) | 2.5
1030 | DUCK RIVER |  | 1981-01-01 | 2500 | 2500 | SODIUM, TOTAL (MG/L AS NA) | 2
1030 | DUCK RIVER |  | 1981-01-01 | 2500 | 2500 | POTASSIUM, TOTAL MG/L AS K) | 1.3
1030 | DUCK RIVER |  | 1981-01-01 | 2500 | 2500 | CHLORIDE,TOTAL IN WATER MG/L | 5
1030 | DUCK RIVER |  | 1981-01-01 | 2500 | 2500 | SULFATE, TOTAL (MG/L AS SO4) | 8
1030 | DUCK RIVER |  | 1981-01-01 | 2500 | 2500 | FLUORIDE, DISSOLVED (MG/L AS F) | 0.1
1030 | DUCK RIVER |  | 1981-01-01 | 2500 | 2500 | SILICA, DISSOLVED (MG/L AS SI02) | 1
1030 | DUCK RIVER |  | 1981-01-01 | 2500 | 2500 | BARIUM, TOTAL (UG/L AS BA) | 10
1030 | DUCK RIVER |  | 1981-01-01 | 2500 | 2500 | CADMIUM, TOTAL (UG/L AS CD) | 1
1030 | DUCK RIVER |  | 1981-01-01 | 2500 | 2500 | CHROMIUM, TOTAL (UG/L AS CR) | 1
1030 | DUCK RIVER |  | 1981-01-01 | 2500 | 2500 | COBALT, TOTAL (UG/L AS CO) | 10
1030 | DUCK RIVER |  | 1981-01-01 | 2500 | 2500 | COPPER, TOTAL (UG/L AS CU) | 79
1030 | DUCK RIVER |  | 1981-01-01 | 2500 | 2500 | IRON, TOTAL (UG/L AS FE) | 210
1030 | DUCK RIVER |  | 1981-01-01 | 2500 | 2500 | LEAD, TOTAL (UG/L AS PB) | 10
1030 | DUCK RIVER |  | 1981-01-01 | 2500 | 2500 | MANGANESE, TOTAL (UG/L AS MN) | 79
1030 | DUCK RIVER |  | 1981-01-01 | 2500 | 2500 | NICKEL, TOTAL (UG/L AS NI) | 10
1030 | DUCK RIVER |  | 1981-01-01 | 2500 | 2500 | SILVER, TOTAL (UG/L AS AG) | 1
1030 | DUCK RIVER |  | 1981-01-01 | 2500 | 2500 | ZINC, TOTAL (UG/L AS ZN) | 15
1030 | DUCK RIVER |  | 1981-01-01 | 2500 | 2500 | ALUMINUM, TOTAL (UG/L AS AL) | 160
1030 | DUCK RIVER |  | 1981-01-01 | 2500 | 2500 | MERCURY, TOTAL (UG/L AS HG) | 0.2
1030 | DUCK RIVER |  | 1981-02-01 | 2500 | 2500 | NUMBER USED IN SAMPLE ACCOUNTING PROCEDURE | 216
1030 | DUCK RIVER |  | 1981-02-01 | 2500 | 2500 | TURBIDITY, (JACKSON CANDLE UNITS) | 70
1030 | DUCK RIVER |  | 1981-02-01 | 2500 | 2500 | COLOR (PLATINUM-COBALT UNITS) | 3
1030 | DUCK RIVER |  | 1981-02-01 | 2500 | 2500 | COLOR,APPARENT(UNFILTERED SAMPLE) PLAT-COB UNITS | 360
1030 | DUCK RIVER |  | 1981-02-01 | 2500 | 2500 | ALKALINITY, TOTAL (MG/L AS CACO3) | 0
1030 | DUCK RIVER |  | 1981-02-01 | 2500 | 2500 | ALKALINITY, PHENOLPHTHALEIN (MG/L) | 0
1030 | DUCK RIVER |  | 1981-02-01 | 2500 | 2500 | ACIDITY, CO2 (PHENOLPHTHALEIN) (MG/L AS CACO3) | 215
1030 | DUCK RIVER |  | 1981-02-01 | 2500 | 2500 | RESIDUE, TOTAL (MG/L) | 559
1030 | DUCK RIVER |  | 1981-02-01 | 2500 | 2500 | RESIDUE, TOTAL FILTRABLE (DRIED AT 105C),MG/L | 473
1030 | DUCK RIVER |  | 1981-02-01 | 2500 | 2500 | RESIDUE, TOTAL NONFILTRABLE (MG/L) | 86
1030 | DUCK RIVER |  | 1981-02-01 | 2500 | 2500 | NITRITE PLUS NITRATE, TOTAL 1 DET. (MG/L AS N) | 1.4
1030 | DUCK RIVER |  | 1981-02-01 | 2500 | 2500 | NITROGEN, AMMONIA&ORG., TOTAL 1 DET (MG/L AS N) | 0.5
1030 | DUCK RIVER |  | 1981-02-01 | 2500 | 2500 | PHOSPHORUS, TOTAL (MG/L AS P) | 0.12
1030 | DUCK RIVER |  | 1981-02-01 | 2500 | 2500 | CARBON, TOTAL ORGANIC (MG/L AS C) | 7
1030 | DUCK RIVER |  | 1981-02-01 | 2500 | 2500 | HARDNESS, TOTAL (MG/L AS CACO3) | 117
1030 | DUCK RIVER |  | 1981-02-01 | 2500 | 2500 | CALCIUM (MG/L AS CACO3) | 101
1030 | DUCK RIVER |  | 1981-02-01 | 2500 | 2500 | MAGNESIUM, TOTAL (MG/L AS MG) | 2.9
1030 | DUCK RIVER |  | 1981-02-01 | 2500 | 2500 | SODIUM, TOTAL (MG/L AS NA) | 2.6
1030 | DUCK RIVER |  | 1981-02-01 | 2500 | 2500 | POTASSIUM, TOTAL MG/L AS K) | 1.3
1030 | DUCK RIVER |  | 1981-02-01 | 2500 | 2500 | CHLORIDE,TOTAL IN WATER MG/L | 7
1030 | DUCK RIVER |  | 1981-02-01 | 2500 | 2500 | SULFATE, TOTAL (MG/L AS SO4) | 290
1030 | DUCK RIVER |  | 1981-02-01 | 2500 | 2500 | FLUORIDE, DISSOLVED (MG/L AS F) | 0.1
1030 | DUCK RIVER |  | 1981-02-01 | 2500 | 2500 | SILICA, DISSOLVED (MG/L AS SI02) | 1
1030 | DUCK RIVER |  | 1981-02-01 | 2500 | 2500 | BARIUM, TOTAL (UG/L AS BA) | 10
1030 | DUCK RIVER |  | 1981-02-01 | 2500 | 2500 | CADMIUM, TOTAL (UG/L AS CD) | 1
1030 | DUCK RIVER |  | 1981-02-01 | 2500 | 2500 | CHROMIUM, TOTAL (UG/L AS CR) | 25
1030 | DUCK RIVER |  | 1981-02-01 | 2500 | 2500 | COBALT, TOTAL (UG/L AS CO) | 10
1030 | DUCK RIVER |  | 1981-02-01 | 2500 | 2500 | COPPER, TOTAL (UG/L AS CU) | 38
1030 | DUCK RIVER |  | 1981-02-01 | 2500 | 2500 | IRON, TOTAL (UG/L AS FE) | 890
1030 | DUCK RIVER |  | 1981-02-01 | 2500 | 2500 | LEAD, TOTAL (UG/L AS PB) | 10
1030 | DUCK RIVER |  | 1981-02-01 | 2500 | 2500 | MANGANESE, TOTAL (UG/L AS MN) | 165
1030 | DUCK RIVER |  | 1981-02-01 | 2500 | 2500 | NICKEL, TOTAL (UG/L AS NI) | 10
1030 | DUCK RIVER |  | 1981-02-01 | 2500 | 2500 | SILVER, TOTAL (UG/L AS AG) | 1
1030 | DUCK RIVER |  | 1981-02-01 | 2500 | 2500 | ZINC, TOTAL (UG/L AS ZN) | 46
1030 | DUCK RIVER |  | 1981-02-01 | 2500 | 2500 | ALUMINUM, TOTAL (UG/L AS AL) | 31000
1030 | DUCK RIVER |  | 1981-02-01 | 2500 | 2500 | MERCURY, TOTAL (UG/L AS HG) | 0.2
1030 | DUCK RIVER |  | 1981-03-01 | 2500 | 2500 | NUMBER USED IN SAMPLE ACCOUNTING PROCEDURE | 339
1030 | DUCK RIVER |  | 1981-03-01 | 2500 | 2500 | TURBIDITY, (JACKSON CANDLE UNITS) | 3.4
1030 | DUCK RIVER |  | 1981-03-01 | 2500 | 2500 | COLOR (PLATINUM-COBALT UNITS) | 3
1030 | DUCK RIVER |  | 1981-03-01 | 2500 | 2500 | COLOR,APPARENT(UNFILTERED SAMPLE) PLAT-COB UNITS | 28
1030 | DUCK RIVER |  | 1981-03-01 | 2500 | 2500 | ALKALINITY, TOTAL (MG/L AS CACO3) | 118
1030 | DUCK RIVER |  | 1981-03-01 | 2500 | 2500 | ALKALINITY, PHENOLPHTHALEIN (MG/L) | 0
1030 | DUCK RIVER |  | 1981-03-01 | 2500 | 2500 | ACIDITY, CO2 (PHENOLPHTHALEIN) (MG/L AS CACO3) | 3
1030 | DUCK RIVER |  | 1981-03-01 | 2500 | 2500 | RESIDUE, TOTAL (MG/L) | 122
1030 | DUCK RIVER |  | 1981-03-01 | 2500 | 2500 | RESIDUE, TOTAL FILTRABLE (DRIED AT 105C),MG/L | 119
1030 | DUCK RIVER |  | 1981-03-01 | 2500 | 2500 | RESIDUE, TOTAL NONFILTRABLE (MG/L) | 3
1030 | DUCK RIVER |  | 1981-03-01 | 2500 | 2500 | NITRITE PLUS NITRATE, TOTAL 1 DET. (MG/L AS N) | 0.62
1030 | DUCK RIVER |  | 1981-03-01 | 2500 | 2500 | NITROGEN, AMMONIA&ORG., TOTAL 1 DET (MG/L AS N) | 0.2
1030 | DUCK RIVER |  | 1981-03-01 | 2500 | 2500 | PHOSPHORUS, TOTAL (MG/L AS P) | 0.05
1030 | DUCK RIVER |  | 1981-03-01 | 2500 | 2500 | CARBON, TOTAL ORGANIC (MG/L AS C) | 7
1030 | DUCK RIVER |  | 1981-03-01 | 2500 | 2500 | HARDNESS, TOTAL (MG/L AS CACO3) | 107
1030 | DUCK RIVER |  | 1981-03-01 | 2500 | 2500 | CALCIUM (MG/L AS CACO3) | 96
1030 | DUCK RIVER |  | 1981-03-01 | 2500 | 2500 | MAGNESIUM, TOTAL (MG/L AS MG) | 3.2
1030 | DUCK RIVER |  | 1981-03-01 | 2500 | 2500 | SODIUM, TOTAL (MG/L AS NA) | 2.1
1030 | DUCK RIVER |  | 1981-03-01 | 2500 | 2500 | POTASSIUM, TOTAL MG/L AS K) | 1.2
1030 | DUCK RIVER |  | 1981-03-01 | 2500 | 2500 | CHLORIDE,TOTAL IN WATER MG/L | 5
1030 | DUCK RIVER |  | 1981-03-01 | 2500 | 2500 | SULFATE, TOTAL (MG/L AS SO4) | 12
1030 | DUCK RIVER |  | 1981-03-01 | 2500 | 2500 | FLUORIDE, DISSOLVED (MG/L AS F) | 0.17
1030 | DUCK RIVER |  | 1981-03-01 | 2500 | 2500 | SILICA, DISSOLVED (MG/L AS SI02) | 1
1030 | DUCK RIVER |  | 1981-03-01 | 2500 | 2500 | BARIUM, TOTAL (UG/L AS BA) | 10
1030 | DUCK RIVER |  | 1981-03-01 | 2500 | 2500 | CADMIUM, TOTAL (UG/L AS CD) | 1
1030 | DUCK RIVER |  | 1981-03-01 | 2500 | 2500 | CHROMIUM, TOTAL (UG/L AS CR) | 1
1030 | DUCK RIVER |  | 1981-03-01 | 2500 | 2500 | COBALT, TOTAL (UG/L AS CO) | 10
1030 | DUCK RIVER |  | 1981-03-01 | 2500 | 2500 | COPPER, TOTAL (UG/L AS CU) | 42
1030 | DUCK RIVER |  | 1981-03-01 | 2500 | 2500 | IRON, TOTAL (UG/L AS FE) | 190
1030 | DUCK RIVER |  | 1981-03-01 | 2500 | 2500 | LEAD, TOTAL (UG/L AS PB) | 10
1030 | DUCK RIVER |  | 1981-03-01 | 2500 | 2500 | MANGANESE, TOTAL (UG/L AS MN) | 70
1030 | DUCK RIVER |  | 1981-03-01 | 2500 | 2500 | NICKEL, TOTAL (UG/L AS NI) | 10
1030 | DUCK RIVER |  | 1981-03-01 | 2500 | 2500 | SILVER, TOTAL (UG/L AS AG) | 1
1030 | DUCK RIVER |  | 1981-03-01 | 2500 | 2500 | ZINC, TOTAL (UG/L AS ZN) | 11
1030 | DUCK RIVER |  | 1981-03-01 | 2500 | 2500 | ALUMINUM, TOTAL (UG/L AS AL) | 150
1030 | DUCK RIVER |  | 1981-03-01 | 2500 | 2500 | MERCURY, TOTAL (UG/L AS HG) | 0.3
1030 | DUCK RIVER |  | 1981-04-01 | 2500 | 2500 | NUMBER USED IN SAMPLE ACCOUNTING PROCEDURE | 481
1030 | DUCK RIVER |  | 1981-04-01 | 2500 | 2500 | TURBIDITY, (JACKSON CANDLE UNITS) | 13
1030 | DUCK RIVER |  | 1981-04-01 | 2500 | 2500 | COLOR (PLATINUM-COBALT UNITS) | 3
1030 | DUCK RIVER |  | 1981-04-01 | 2500 | 2500 | COLOR,APPARENT(UNFILTERED SAMPLE) PLAT-COB UNITS | 3
1030 | DUCK RIVER |  | 1981-04-01 | 2500 | 2500 | ALKALINITY, TOTAL (MG/L AS CACO3) | 109
1030 | DUCK RIVER |  | 1981-04-01 | 2500 | 2500 | ALKALINITY, PHENOLPHTHALEIN (MG/L) | 0
1030 | DUCK RIVER |  | 1981-04-01 | 2500 | 2500 | ACIDITY, CO2 (PHENOLPHTHALEIN) (MG/L AS CACO3) | 2
1030 | DUCK RIVER |  | 1981-04-01 | 2500 | 2500 | RESIDUE, TOTAL (MG/L) | 168
1030 | DUCK RIVER |  | 1981-04-01 | 2500 | 2500 | RESIDUE, TOTAL FILTRABLE (DRIED AT 105C),MG/L | 153
1030 | DUCK RIVER |  | 1981-04-01 | 2500 | 2500 | RESIDUE, TOTAL NONFILTRABLE (MG/L) | 15
1030 | DUCK RIVER |  | 1981-04-01 | 2500 | 2500 | NITRITE PLUS NITRATE, TOTAL 1 DET. (MG/L AS N) | 0.93
1030 | DUCK RIVER |  | 1981-04-01 | 2500 | 2500 | NITROGEN, AMMONIA&ORG., TOTAL 1 DET (MG/L AS N) | 0.1
1030 | DUCK RIVER |  | 1981-04-01 | 2500 | 2500 | PHOSPHORUS, TOTAL (MG/L AS P) | 0.42
1030 | DUCK RIVER |  | 1981-04-01 | 2500 | 2500 | CARBON, TOTAL ORGANIC (MG/L AS C) | 6
1030 | DUCK RIVER |  | 1981-04-01 | 2500 | 2500 | HARDNESS, TOTAL (MG/L AS CACO3) | 121
1030 | DUCK RIVER |  | 1981-04-01 | 2500 | 2500 | CALCIUM (MG/L AS CACO3) | 82
1030 | DUCK RIVER |  | 1981-04-01 | 2500 | 2500 | MAGNESIUM, TOTAL (MG/L AS MG) | 3.7
1030 | DUCK RIVER |  | 1981-04-01 | 2500 | 2500 | SODIUM, TOTAL (MG/L AS NA) | 2.9
1030 | DUCK RIVER |  | 1981-04-01 | 2500 | 2500 | POTASSIUM, TOTAL MG/L AS K) | 1.7
1030 | DUCK RIVER |  | 1981-04-01 | 2500 | 2500 | CHLORIDE,TOTAL IN WATER MG/L | 4
1030 | DUCK RIVER |  | 1981-04-01 | 2500 | 2500 | SULFATE, TOTAL (MG/L AS SO4) | 12
1030 | DUCK RIVER |  | 1981-04-01 | 2500 | 2500 | FLUORIDE, DISSOLVED (MG/L AS F) | 0.1
1030 | DUCK RIVER |  | 1981-04-01 | 2500 | 2500 | SILICA, DISSOLVED (MG/L AS SI02) | 3.5
1030 | DUCK RIVER |  | 1981-04-01 | 2500 | 2500 | BARIUM, TOTAL (UG/L AS BA) | 20
1030 | DUCK RIVER |  | 1981-04-01 | 2500 | 2500 | CADMIUM, TOTAL (UG/L AS CD) | 1
1030 | DUCK RIVER |  | 1981-04-01 | 2500 | 2500 | CHROMIUM, TOTAL (UG/L AS CR) | 1
1030 | DUCK RIVER |  | 1981-04-01 | 2500 | 2500 | COBALT, TOTAL (UG/L AS CO) | 10
1030 | DUCK RIVER |  | 1981-04-01 | 2500 | 2500 | COPPER, TOTAL (UG/L AS CU) | 49
1030 | DUCK RIVER |  | 1981-04-01 | 2500 | 2500 | IRON, TOTAL (UG/L AS FE) | 500
1030 | DUCK RIVER |  | 1981-04-01 | 2500 | 2500 | LEAD, TOTAL (UG/L AS PB) | 10
1030 | DUCK RIVER |  | 1981-04-01 | 2500 | 2500 | MANGANESE, TOTAL (UG/L AS MN) | 140
1030 | DUCK RIVER |  | 1981-04-01 | 2500 | 2500 | NICKEL, TOTAL (UG/L AS NI) | 10
1030 | DUCK RIVER |  | 1981-04-01 | 2500 | 2500 | SILVER, TOTAL (UG/L AS AG) | 1
1030 | DUCK RIVER |  | 1981-04-01 | 2500 | 2500 | ZINC, TOTAL (UG/L AS ZN) | 6
1030 | DUCK RIVER |  | 1981-04-01 | 2500 | 2500 | ALUMINUM, TOTAL (UG/L AS AL) | 550
1030 | DUCK RIVER |  | 1981-04-01 | 2500 | 2500 | MERCURY, TOTAL (UG/L AS HG) | 0.2
1030 | DUCK RIVER |  | 1981-05-01 | 2500 | 2500 | NUMBER USED IN SAMPLE ACCOUNTING PROCEDURE | 691
1030 | DUCK RIVER |  | 1981-05-01 | 2500 | 2500 | TURBIDITY, (JACKSON CANDLE UNITS) | 10
1030 | DUCK RIVER |  | 1981-05-01 | 2500 | 2500 | COLOR (PLATINUM-COBALT UNITS) | 26
1030 | DUCK RIVER |  | 1981-05-01 | 2500 | 2500 | COLOR,APPARENT(UNFILTERED SAMPLE) PLAT-COB UNITS | 122
1030 | DUCK RIVER |  | 1981-05-01 | 2500 | 2500 | SPECIFIC CONDUCTANCE (UMHOS/CM @ 25C) | 180
1030 | DUCK RIVER |  | 1981-05-01 | 2500 | 2500 | ALKALINITY, TOTAL (MG/L AS CACO3) | 82
1030 | DUCK RIVER |  | 1981-05-01 | 2500 | 2500 | ALKALINITY, PHENOLPHTHALEIN (MG/L) | 0
1030 | DUCK RIVER |  | 1981-05-01 | 2500 | 2500 | ACIDITY, CO2 (PHENOLPHTHALEIN) (MG/L AS CACO3) | 2
1030 | DUCK RIVER |  | 1981-05-01 | 2500 | 2500 | RESIDUE, TOTAL (MG/L) | 120
1030 | DUCK RIVER |  | 1981-05-01 | 2500 | 2500 | RESIDUE, TOTAL FILTRABLE (DRIED AT 105C),MG/L | 80
1030 | DUCK RIVER |  | 1981-05-01 | 2500 | 2500 | RESIDUE, TOTAL NONFILTRABLE (MG/L) | 40
1030 | DUCK RIVER |  | 1981-05-01 | 2500 | 2500 | NITRITE PLUS NITRATE, TOTAL 1 DET. (MG/L AS N) | 0.68
1030 | DUCK RIVER |  | 1981-05-01 | 2500 | 2500 | NITROGEN, AMMONIA&ORG., TOTAL 1 DET (MG/L AS N) | 0.2
1030 | DUCK RIVER |  | 1981-05-01 | 2500 | 2500 | PHOSPHORUS, TOTAL (MG/L AS P) | 0.09
1030 | DUCK RIVER |  | 1981-05-01 | 2500 | 2500 | HARDNESS, TOTAL (MG/L AS CACO3) | 85
1030 | DUCK RIVER |  | 1981-05-01 | 2500 | 2500 | CALCIUM (MG/L AS CACO3) | 77
1030 | DUCK RIVER |  | 1981-05-01 | 2500 | 2500 | MAGNESIUM, TOTAL (MG/L AS MG) | 3.6
1030 | DUCK RIVER |  | 1981-05-01 | 2500 | 2500 | SODIUM, TOTAL (MG/L AS NA) | 3
1030 | DUCK RIVER |  | 1981-05-01 | 2500 | 2500 | POTASSIUM, TOTAL MG/L AS K) | 1.8
1030 | DUCK RIVER |  | 1981-05-01 | 2500 | 2500 | CHLORIDE,TOTAL IN WATER MG/L | 5
1030 | DUCK RIVER |  | 1981-05-01 | 2500 | 2500 | SULFATE, TOTAL (MG/L AS SO4) | 25
1030 | DUCK RIVER |  | 1981-05-01 | 2500 | 2500 | FLUORIDE, DISSOLVED (MG/L AS F) | 0.1
1030 | DUCK RIVER |  | 1981-05-01 | 2500 | 2500 | SILICA, DISSOLVED (MG/L AS SI02) | 22
1030 | DUCK RIVER |  | 1981-05-01 | 2500 | 2500 | BARIUM, TOTAL (UG/L AS BA) | 100
1030 | DUCK RIVER |  | 1981-05-01 | 2500 | 2500 | CADMIUM, TOTAL (UG/L AS CD) | 1
1030 | DUCK RIVER |  | 1981-05-01 | 2500 | 2500 | CHROMIUM, TOTAL (UG/L AS CR) | 1
1030 | DUCK RIVER |  | 1981-05-01 | 2500 | 2500 | COBALT, TOTAL (UG/L AS CO) | 10
1030 | DUCK RIVER |  | 1981-05-01 | 2500 | 2500 | COPPER, TOTAL (UG/L AS CU) | 66
1030 | DUCK RIVER |  | 1981-05-01 | 2500 | 2500 | IRON, TOTAL (UG/L AS FE) | 800
1030 | DUCK RIVER |  | 1981-05-01 | 2500 | 2500 | LEAD, TOTAL (UG/L AS PB) | 10
1030 | DUCK RIVER |  | 1981-05-01 | 2500 | 2500 | MANGANESE, TOTAL (UG/L AS MN) | 260
1030 | DUCK RIVER |  | 1981-05-01 | 2500 | 2500 | NICKEL, TOTAL (UG/L AS NI) | 10
1030 | DUCK RIVER |  | 1981-05-01 | 2500 | 2500 | SILVER, TOTAL (UG/L AS AG) | 1
1030 | DUCK RIVER |  | 1981-05-01 | 2500 | 2500 | ZINC, TOTAL (UG/L AS ZN) | 16
1030 | DUCK RIVER |  | 1981-05-01 | 2500 | 2500 | ALUMINUM, TOTAL (UG/L AS AL) | 820
1030 | DUCK RIVER |  | 1981-05-01 | 2500 | 2500 | MERCURY, TOTAL (UG/L AS HG) | 0.2
1030 | DUCK RIVER |  | 1981-06-01 | 2500 | 2500 | NUMBER USED IN SAMPLE ACCOUNTING PROCEDURE | 812
1030 | DUCK RIVER |  | 1981-06-01 | 2500 | 2500 | TURBIDITY, (JACKSON CANDLE UNITS) | 22
1030 | DUCK RIVER |  | 1981-06-01 | 2500 | 2500 | COLOR (PLATINUM-COBALT UNITS) | 3
1030 | DUCK RIVER |  | 1981-06-01 | 2500 | 2500 | COLOR,APPARENT(UNFILTERED SAMPLE) PLAT-COB UNITS | 114
1030 | DUCK RIVER |  | 1981-06-01 | 2500 | 2500 | ALKALINITY, TOTAL (MG/L AS CACO3) | 101
1030 | DUCK RIVER |  | 1981-06-01 | 2500 | 2500 | ALKALINITY, PHENOLPHTHALEIN (MG/L) | 0
1030 | DUCK RIVER |  | 1981-06-01 | 2500 | 2500 | ACIDITY, CO2 (PHENOLPHTHALEIN) (MG/L AS CACO3) | 8
1030 | DUCK RIVER |  | 1981-06-01 | 2500 | 2500 | RESIDUE, TOTAL (MG/L) | 165
1030 | DUCK RIVER |  | 1981-06-01 | 2500 | 2500 | RESIDUE, TOTAL FILTRABLE (DRIED AT 105C),MG/L | 129
1030 | DUCK RIVER |  | 1981-06-01 | 2500 | 2500 | RESIDUE, TOTAL NONFILTRABLE (MG/L) | 36
1030 | DUCK RIVER |  | 1981-06-01 | 2500 | 2500 | NITRITE PLUS NITRATE, TOTAL 1 DET. (MG/L AS N) | 0.8
1030 | DUCK RIVER |  | 1981-06-01 | 2500 | 2500 | NITROGEN, AMMONIA&ORG., TOTAL 1 DET (MG/L AS N) | 0.2
1030 | DUCK RIVER |  | 1981-06-01 | 2500 | 2500 | PHOSPHORUS, TOTAL (MG/L AS P) | 0.14
1030 | DUCK RIVER |  | 1981-06-01 | 2500 | 2500 | CARBON, TOTAL ORGANIC (MG/L AS C) | 2
1030 | DUCK RIVER |  | 1981-06-01 | 2500 | 2500 | HARDNESS, TOTAL (MG/L AS CACO3) | 103
1030 | DUCK RIVER |  | 1981-06-01 | 2500 | 2500 | CALCIUM (MG/L AS CACO3) | 85
1030 | DUCK RIVER |  | 1981-06-01 | 2500 | 2500 | MAGNESIUM, TOTAL (MG/L AS MG) | 3.5
1030 | DUCK RIVER |  | 1981-06-01 | 2500 | 2500 | SODIUM, TOTAL (MG/L AS NA) | 3.1
1030 | DUCK RIVER |  | 1981-06-01 | 2500 | 2500 | POTASSIUM, TOTAL MG/L AS K) | 2
1030 | DUCK RIVER |  | 1981-06-01 | 2500 | 2500 | CHLORIDE,TOTAL IN WATER MG/L | 6
1030 | DUCK RIVER |  | 1981-06-01 | 2500 | 2500 | SULFATE, TOTAL (MG/L AS SO4) | 6
1030 | DUCK RIVER |  | 1981-06-01 | 2500 | 2500 | FLUORIDE, DISSOLVED (MG/L AS F) | 0.1
1030 | DUCK RIVER |  | 1981-06-01 | 2500 | 2500 | SILICA, DISSOLVED (MG/L AS SI02) | 4.9
1030 | DUCK RIVER |  | 1981-06-01 | 2500 | 2500 | BARIUM, TOTAL (UG/L AS BA) | 20
1030 | DUCK RIVER |  | 1981-06-01 | 2500 | 2500 | CADMIUM, TOTAL (UG/L AS CD) | 1
1030 | DUCK RIVER |  | 1981-06-01 | 2500 | 2500 | CHROMIUM, TOTAL (UG/L AS CR) | 7
1030 | DUCK RIVER |  | 1981-06-01 | 2500 | 2500 | COBALT, TOTAL (UG/L AS CO) | 10
1030 | DUCK RIVER |  | 1981-06-01 | 2500 | 2500 | COPPER, TOTAL (UG/L AS CU) | 43
1030 | DUCK RIVER |  | 1981-06-01 | 2500 | 2500 | IRON, TOTAL (UG/L AS FE) | 800
1030 | DUCK RIVER |  | 1981-06-01 | 2500 | 2500 | LEAD, TOTAL (UG/L AS PB) | 10
1030 | DUCK RIVER |  | 1981-06-01 | 2500 | 2500 | MANGANESE, TOTAL (UG/L AS MN) | 210
1030 | DUCK RIVER |  | 1981-06-01 | 2500 | 2500 | NICKEL, TOTAL (UG/L AS NI) | 10
1030 | DUCK RIVER |  | 1981-06-01 | 2500 | 2500 | SILVER, TOTAL (UG/L AS AG) | 1
1030 | DUCK RIVER |  | 1981-06-01 | 2500 | 2500 | ZINC, TOTAL (UG/L AS ZN) | 7
1030 | DUCK RIVER |  | 1981-06-01 | 2500 | 2500 | ALUMINUM, TOTAL (UG/L AS AL) | 550
1030 | DUCK RIVER |  | 1981-06-01 | 2500 | 2500 | MERCURY, TOTAL (UG/L AS HG) | 0.2
1030 | DUCK RIVER |  | 1981-07-01 | 2500 | 2500 | NUMBER USED IN SAMPLE ACCOUNTING PROCEDURE | 1034
1030 | DUCK RIVER |  | 1981-07-01 | 2500 | 2500 | TURBIDITY, (JACKSON CANDLE UNITS) | 18
1030 | DUCK RIVER |  | 1981-07-01 | 2500 | 2500 | COLOR (PLATINUM-COBALT UNITS) | 5
1030 | DUCK RIVER |  | 1981-07-01 | 2500 | 2500 | COLOR,APPARENT(UNFILTERED SAMPLE) PLAT-COB UNITS | 110
1030 | DUCK RIVER |  | 1981-07-01 | 2500 | 2500 | ALKALINITY, TOTAL (MG/L AS CACO3) | 91
1030 | DUCK RIVER |  | 1981-07-01 | 2500 | 2500 | ALKALINITY, PHENOLPHTHALEIN (MG/L) | 0
1030 | DUCK RIVER |  | 1981-07-01 | 2500 | 2500 | ACIDITY, CO2 (PHENOLPHTHALEIN) (MG/L AS CACO3) | 2
1030 | DUCK RIVER |  | 1981-07-01 | 2500 | 2500 | RESIDUE, TOTAL (MG/L) | 136
1030 | DUCK RIVER |  | 1981-07-01 | 2500 | 2500 | RESIDUE, TOTAL FILTRABLE (DRIED AT 105C),MG/L | 111
1030 | DUCK RIVER |  | 1981-07-01 | 2500 | 2500 | RESIDUE, TOTAL NONFILTRABLE (MG/L) | 25
1030 | DUCK RIVER |  | 1981-07-01 | 2500 | 2500 | NITRITE PLUS NITRATE, TOTAL 1 DET. (MG/L AS N) | 0.7
1030 | DUCK RIVER |  | 1981-07-01 | 2500 | 2500 | NITROGEN, AMMONIA&ORG., TOTAL 1 DET (MG/L AS N) | 0.2
1030 | DUCK RIVER |  | 1981-07-01 | 2500 | 2500 | PHOSPHORUS, TOTAL (MG/L AS P) | 0.11
1030 | DUCK RIVER |  | 1981-07-01 | 2500 | 2500 | CARBON, TOTAL ORGANIC (MG/L AS C) | 1
1030 | DUCK RIVER |  | 1981-07-01 | 2500 | 2500 | HARDNESS, TOTAL (MG/L AS CACO3) | 82
1030 | DUCK RIVER |  | 1981-07-01 | 2500 | 2500 | CALCIUM (MG/L AS CACO3) | 70
1030 | DUCK RIVER |  | 1981-07-01 | 2500 | 2500 | MAGNESIUM, TOTAL (MG/L AS MG) | 1.4
1030 | DUCK RIVER |  | 1981-07-01 | 2500 | 2500 | SODIUM, TOTAL (MG/L AS NA) | 1
1030 | DUCK RIVER |  | 1981-07-01 | 2500 | 2500 | POTASSIUM, TOTAL MG/L AS K) | 0.8
1030 | DUCK RIVER |  | 1981-07-01 | 2500 | 2500 | CHLORIDE,TOTAL IN WATER MG/L | 5
1030 | DUCK RIVER |  | 1981-07-01 | 2500 | 2500 | SULFATE, TOTAL (MG/L AS SO4) | 4
1030 | DUCK RIVER |  | 1981-07-01 | 2500 | 2500 | FLUORIDE, DISSOLVED (MG/L AS F) | 0.1
1030 | DUCK RIVER |  | 1981-07-01 | 2500 | 2500 | SILICA, DISSOLVED (MG/L AS SI02) | 3.1
1030 | DUCK RIVER |  | 1981-07-01 | 2500 | 2500 | BARIUM, TOTAL (UG/L AS BA) | 20
1030 | DUCK RIVER |  | 1981-07-01 | 2500 | 2500 | CADMIUM, TOTAL (UG/L AS CD) | 1
1030 | DUCK RIVER |  | 1981-07-01 | 2500 | 2500 | CHROMIUM, TOTAL (UG/L AS CR) | 1
1030 | DUCK RIVER |  | 1981-07-01 | 2500 | 2500 | COBALT, TOTAL (UG/L AS CO) | 10
1030 | DUCK RIVER |  | 1981-07-01 | 2500 | 2500 | COPPER, TOTAL (UG/L AS CU) | 79
1030 | DUCK RIVER |  | 1981-07-01 | 2500 | 2500 | IRON, TOTAL (UG/L AS FE) | 1300
1030 | DUCK RIVER |  | 1981-07-01 | 2500 | 2500 | LEAD, TOTAL (UG/L AS PB) | 30
1030 | DUCK RIVER |  | 1981-07-01 | 2500 | 2500 | MANGANESE, TOTAL (UG/L AS MN) | 203
1030 | DUCK RIVER |  | 1981-07-01 | 2500 | 2500 | NICKEL, TOTAL (UG/L AS NI) | 10
1030 | DUCK RIVER |  | 1981-07-01 | 2500 | 2500 | SILVER, TOTAL (UG/L AS AG) | 1
1030 | DUCK RIVER |  | 1981-07-01 | 2500 | 2500 | ZINC, TOTAL (UG/L AS ZN) | 12
1030 | DUCK RIVER |  | 1981-07-01 | 2500 | 2500 | ALUMINUM, TOTAL (UG/L AS AL) | 1850
1030 | DUCK RIVER |  | 1981-07-01 | 2500 | 2500 | MERCURY, TOTAL (UG/L AS HG) | 0.2
1030 | DUCK RIVER |  | 1981-08-01 | 2500 | 2500 | NUMBER USED IN SAMPLE ACCOUNTING PROCEDURE | 1169
1030 | DUCK RIVER |  | 1981-08-01 | 2500 | 2500 | TURBIDITY, (JACKSON CANDLE UNITS) | 7.9
1030 | DUCK RIVER |  | 1981-08-01 | 2500 | 2500 | COLOR (PLATINUM-COBALT UNITS) | 10
1030 | DUCK RIVER |  | 1981-08-01 | 2500 | 2500 | COLOR,APPARENT(UNFILTERED SAMPLE) PLAT-COB UNITS | 31
1030 | DUCK RIVER |  | 1981-08-01 | 2500 | 2500 | ALKALINITY, TOTAL (MG/L AS CACO3) | 87
1030 | DUCK RIVER |  | 1981-08-01 | 2500 | 2500 | ALKALINITY, PHENOLPHTHALEIN (MG/L) | 0
1030 | DUCK RIVER |  | 1981-08-01 | 2500 | 2500 | ACIDITY, CO2 (PHENOLPHTHALEIN) (MG/L AS CACO3) | 9
1030 | DUCK RIVER |  | 1981-08-01 | 2500 | 2500 | RESIDUE, TOTAL (MG/L) | 111
1030 | DUCK RIVER |  | 1981-08-01 | 2500 | 2500 | RESIDUE, TOTAL FILTRABLE (DRIED AT 105C),MG/L | 89
1030 | DUCK RIVER |  | 1981-08-01 | 2500 | 2500 | RESIDUE, TOTAL NONFILTRABLE (MG/L) | 22
1030 | DUCK RIVER |  | 1981-08-01 | 2500 | 2500 | NITRITE PLUS NITRATE, TOTAL 1 DET. (MG/L AS N) | 0.45
1030 | DUCK RIVER |  | 1981-08-01 | 2500 | 2500 | NITROGEN, AMMONIA&ORG., TOTAL 1 DET (MG/L AS N) | 0.4
1030 | DUCK RIVER |  | 1981-08-01 | 2500 | 2500 | PHOSPHORUS, TOTAL (MG/L AS P) | 0.09
1030 | DUCK RIVER |  | 1981-08-01 | 2500 | 2500 | CARBON, TOTAL ORGANIC (MG/L AS C) | 5
1030 | DUCK RIVER |  | 1981-08-01 | 2500 | 2500 | HARDNESS, TOTAL (MG/L AS CACO3) | 103
1030 | DUCK RIVER |  | 1981-08-01 | 2500 | 2500 | CALCIUM (MG/L AS CACO3) | 69
1030 | DUCK RIVER |  | 1981-08-01 | 2500 | 2500 | MAGNESIUM, TOTAL (MG/L AS MG) | 2.7
1030 | DUCK RIVER |  | 1981-08-01 | 2500 | 2500 | SODIUM, TOTAL (MG/L AS NA) | 2.1
1030 | DUCK RIVER |  | 1981-08-01 | 2500 | 2500 | POTASSIUM, TOTAL MG/L AS K) | 1.3
1030 | DUCK RIVER |  | 1981-08-01 | 2500 | 2500 | CHLORIDE,TOTAL IN WATER MG/L | 6
1030 | DUCK RIVER |  | 1981-08-01 | 2500 | 2500 | SULFATE, TOTAL (MG/L AS SO4) | 5
1030 | DUCK RIVER |  | 1981-08-01 | 2500 | 2500 | FLUORIDE, DISSOLVED (MG/L AS F) | 0.11
1030 | DUCK RIVER |  | 1981-08-01 | 2500 | 2500 | SILICA, DISSOLVED (MG/L AS SI02) | 4.3
1030 | DUCK RIVER |  | 1981-08-01 | 2500 | 2500 | BARIUM, TOTAL (UG/L AS BA) | 10
1030 | DUCK RIVER |  | 1981-08-01 | 2500 | 2500 | CADMIUM, TOTAL (UG/L AS CD) | 1
1030 | DUCK RIVER |  | 1981-08-01 | 2500 | 2500 | CHROMIUM, TOTAL (UG/L AS CR) | 1
1030 | DUCK RIVER |  | 1981-08-01 | 2500 | 2500 | COBALT, TOTAL (UG/L AS CO) | 10
1030 | DUCK RIVER |  | 1981-08-01 | 2500 | 2500 | COPPER, TOTAL (UG/L AS CU) | 68
1030 | DUCK RIVER |  | 1981-08-01 | 2500 | 2500 | IRON, TOTAL (UG/L AS FE) | 600
1030 | DUCK RIVER |  | 1981-08-01 | 2500 | 2500 | LEAD, TOTAL (UG/L AS PB) | 10
1030 | DUCK RIVER |  | 1981-08-01 | 2500 | 2500 | MANGANESE, TOTAL (UG/L AS MN) | 218
1030 | DUCK RIVER |  | 1981-08-01 | 2500 | 2500 | NICKEL, TOTAL (UG/L AS NI) | 10
1030 | DUCK RIVER |  | 1981-08-01 | 2500 | 2500 | SILVER, TOTAL (UG/L AS AG) | 1
1030 | DUCK RIVER |  | 1981-08-01 | 2500 | 2500 | ZINC, TOTAL (UG/L AS ZN) | 16
1030 | DUCK RIVER |  | 1981-08-01 | 2500 | 2500 | ALUMINUM, TOTAL (UG/L AS AL) | 360
1030 | DUCK RIVER |  | 1981-08-01 | 2500 | 2500 | MERCURY, TOTAL (UG/L AS HG) | 0.3
1030 | DUCK RIVER |  | 1981-09-01 | 2500 | 2500 | NUMBER USED IN SAMPLE ACCOUNTING PROCEDURE | 1309
1030 | DUCK RIVER |  | 1981-09-01 | 2500 | 2500 | TURBIDITY, (JACKSON CANDLE UNITS) | 9.6
1030 | DUCK RIVER |  | 1981-09-01 | 2500 | 2500 | COLOR (PLATINUM-COBALT UNITS) | 14
1030 | DUCK RIVER |  | 1981-09-01 | 2500 | 2500 | COLOR,APPARENT(UNFILTERED SAMPLE) PLAT-COB UNITS | 82
1030 | DUCK RIVER |  | 1981-09-01 | 2500 | 2500 | ALKALINITY, TOTAL (MG/L AS CACO3) | 80
1030 | DUCK RIVER |  | 1981-09-01 | 2500 | 2500 | ALKALINITY, PHENOLPHTHALEIN (MG/L) | 0
1030 | DUCK RIVER |  | 1981-09-01 | 2500 | 2500 | ACIDITY, CO2 (PHENOLPHTHALEIN) (MG/L AS CACO3) | 2
1030 | DUCK RIVER |  | 1981-09-01 | 2500 | 2500 | RESIDUE, TOTAL (MG/L) | 118
1030 | DUCK RIVER |  | 1981-09-01 | 2500 | 2500 | RESIDUE, TOTAL FILTRABLE (DRIED AT 105C),MG/L | 101
1030 | DUCK RIVER |  | 1981-09-01 | 2500 | 2500 | RESIDUE, TOTAL NONFILTRABLE (MG/L) | 17
1030 | DUCK RIVER |  | 1981-09-01 | 2500 | 2500 | NITRITE PLUS NITRATE, TOTAL 1 DET. (MG/L AS N) | 0.82
1030 | DUCK RIVER |  | 1981-09-01 | 2500 | 2500 | NITROGEN, AMMONIA&ORG., TOTAL 1 DET (MG/L AS N) | 0.5
1030 | DUCK RIVER |  | 1981-09-01 | 2500 | 2500 | PHOSPHORUS, TOTAL (MG/L AS P) | 0.11
1030 | DUCK RIVER |  | 1981-09-01 | 2500 | 2500 | CARBON, TOTAL ORGANIC (MG/L AS C) | 1
1030 | DUCK RIVER |  | 1981-09-01 | 2500 | 2500 | HARDNESS, TOTAL (MG/L AS CACO3) | 80
1030 | DUCK RIVER |  | 1981-09-01 | 2500 | 2500 | CALCIUM (MG/L AS CACO3) | 5
1030 | DUCK RIVER |  | 1981-09-01 | 2500 | 2500 | MAGNESIUM, TOTAL (MG/L AS MG) | 3
1030 | DUCK RIVER |  | 1981-09-01 | 2500 | 2500 | SODIUM, TOTAL (MG/L AS NA) | 2
1030 | DUCK RIVER |  | 1981-09-01 | 2500 | 2500 | POTASSIUM, TOTAL MG/L AS K) | 1.5
1030 | DUCK RIVER |  | 1981-09-01 | 2500 | 2500 | CHLORIDE,TOTAL IN WATER MG/L | 4
1030 | DUCK RIVER |  | 1981-09-01 | 2500 | 2500 | SULFATE, TOTAL (MG/L AS SO4) | 4
1030 | DUCK RIVER |  | 1981-09-01 | 2500 | 2500 | FLUORIDE, DISSOLVED (MG/L AS F) | 0.09
1030 | DUCK RIVER |  | 1981-09-01 | 2500 | 2500 | SILICA, DISSOLVED (MG/L AS SI02) | 3.5
1030 | DUCK RIVER |  | 1981-09-01 | 2500 | 2500 | BARIUM, TOTAL (UG/L AS BA) | 10
1030 | DUCK RIVER |  | 1981-09-01 | 2500 | 2500 | CADMIUM, TOTAL (UG/L AS CD) | 1
1030 | DUCK RIVER |  | 1981-09-01 | 2500 | 2500 | CHROMIUM, TOTAL (UG/L AS CR) | 1
1030 | DUCK RIVER |  | 1981-09-01 | 2500 | 2500 | COBALT, TOTAL (UG/L AS CO) | 10
1030 | DUCK RIVER |  | 1981-09-01 | 2500 | 2500 | COPPER, TOTAL (UG/L AS CU) | 51
1030 | DUCK RIVER |  | 1981-09-01 | 2500 | 2500 | IRON, TOTAL (UG/L AS FE) | 1100
1030 | DUCK RIVER |  | 1981-09-01 | 2500 | 2500 | LEAD, TOTAL (UG/L AS PB) | 10
1030 | DUCK RIVER |  | 1981-09-01 | 2500 | 2500 | MANGANESE, TOTAL (UG/L AS MN) | 272
1030 | DUCK RIVER |  | 1981-09-01 | 2500 | 2500 | NICKEL, TOTAL (UG/L AS NI) | 10
1030 | DUCK RIVER |  | 1981-09-01 | 2500 | 2500 | SILVER, TOTAL (UG/L AS AG) | 1
1030 | DUCK RIVER |  | 1981-09-01 | 2500 | 2500 | ZINC, TOTAL (UG/L AS ZN) | 11
1030 | DUCK RIVER |  | 1981-09-01 | 2500 | 2500 | ALUMINUM, TOTAL (UG/L AS AL) | 330
1030 | DUCK RIVER |  | 1981-09-01 | 2500 | 2500 | MERCURY, TOTAL (UG/L AS HG) | 0.2
1030 | DUCK RIVER |  | 1981-10-01 | 2500 | 2500 | NUMBER USED IN SAMPLE ACCOUNTING PROCEDURE | 1429
1030 | DUCK RIVER |  | 1981-10-01 | 2500 | 2500 | TURBIDITY, (JACKSON CANDLE UNITS) | 4.4
1030 | DUCK RIVER |  | 1981-10-01 | 2500 | 2500 | COLOR (PLATINUM-COBALT UNITS) | 21
1030 | DUCK RIVER |  | 1981-10-01 | 2500 | 2500 | COLOR,APPARENT(UNFILTERED SAMPLE) PLAT-COB UNITS | 28
1030 | DUCK RIVER |  | 1981-10-01 | 2500 | 2500 | ALKALINITY, TOTAL (MG/L AS CACO3) | 105
1030 | DUCK RIVER |  | 1981-10-01 | 2500 | 2500 | ALKALINITY, PHENOLPHTHALEIN (MG/L) | 0
1030 | DUCK RIVER |  | 1981-10-01 | 2500 | 2500 | ACIDITY, CO2 (PHENOLPHTHALEIN) (MG/L AS CACO3) | 2
1030 | DUCK RIVER |  | 1981-10-01 | 2500 | 2500 | RESIDUE, TOTAL (MG/L) | 95
1030 | DUCK RIVER |  | 1981-10-01 | 2500 | 2500 | RESIDUE, TOTAL FILTRABLE (DRIED AT 105C),MG/L | 83
1030 | DUCK RIVER |  | 1981-10-01 | 2500 | 2500 | RESIDUE, TOTAL NONFILTRABLE (MG/L) | 12
1030 | DUCK RIVER |  | 1981-10-01 | 2500 | 2500 | NITRITE PLUS NITRATE, TOTAL 1 DET. (MG/L AS N) | 0.62
1030 | DUCK RIVER |  | 1981-10-01 | 2500 | 2500 | NITROGEN, AMMONIA&ORG., TOTAL 1 DET (MG/L AS N) | 0.9
1030 | DUCK RIVER |  | 1981-10-01 | 2500 | 2500 | PHOSPHORUS, TOTAL (MG/L AS P) | 0.06
1030 | DUCK RIVER |  | 1981-10-01 | 2500 | 2500 | HARDNESS, TOTAL (MG/L AS CACO3) | 90
1030 | DUCK RIVER |  | 1981-10-01 | 2500 | 2500 | CALCIUM (MG/L AS CACO3) | 77
1030 | DUCK RIVER |  | 1981-10-01 | 2500 | 2500 | MAGNESIUM, TOTAL (MG/L AS MG) | 1.4
1030 | DUCK RIVER |  | 1981-10-01 | 2500 | 2500 | SODIUM, TOTAL (MG/L AS NA) | 1.4
1030 | DUCK RIVER |  | 1981-10-01 | 2500 | 2500 | POTASSIUM, TOTAL MG/L AS K) | 0.7
1030 | DUCK RIVER |  | 1981-10-01 | 2500 | 2500 | CHLORIDE,TOTAL IN WATER MG/L | 6
1030 | DUCK RIVER |  | 1981-10-01 | 2500 | 2500 | SULFATE, TOTAL (MG/L AS SO4) | 21
1030 | DUCK RIVER |  | 1981-10-01 | 2500 | 2500 | FLUORIDE, DISSOLVED (MG/L AS F) | 0.09
1030 | DUCK RIVER |  | 1981-10-01 | 2500 | 2500 | SILICA, DISSOLVED (MG/L AS SI02) | 4.3
1030 | DUCK RIVER |  | 1981-10-01 | 2500 | 2500 | BARIUM, TOTAL (UG/L AS BA) | 30
1030 | DUCK RIVER |  | 1981-10-01 | 2500 | 2500 | CADMIUM, TOTAL (UG/L AS CD) | 1
1030 | DUCK RIVER |  | 1981-10-01 | 2500 | 2500 | CHROMIUM, TOTAL (UG/L AS CR) | 1
1030 | DUCK RIVER |  | 1981-10-01 | 2500 | 2500 | COBALT, TOTAL (UG/L AS CO) | 10
1030 | DUCK RIVER |  | 1981-10-01 | 2500 | 2500 | COPPER, TOTAL (UG/L AS CU) | 65
1030 | DUCK RIVER |  | 1981-10-01 | 2500 | 2500 | IRON, TOTAL (UG/L AS FE) | 900
1030 | DUCK RIVER |  | 1981-10-01 | 2500 | 2500 | LEAD, TOTAL (UG/L AS PB) | 10
1030 | DUCK RIVER |  | 1981-10-01 | 2500 | 2500 | MANGANESE, TOTAL (UG/L AS MN) | 169
1030 | DUCK RIVER |  | 1981-10-01 | 2500 | 2500 | NICKEL, TOTAL (UG/L AS NI) | 10
1030 | DUCK RIVER |  | 1981-10-01 | 2500 | 2500 | SILVER, TOTAL (UG/L AS AG) | 1
1030 | DUCK RIVER |  | 1981-10-01 | 2500 | 2500 | ZINC, TOTAL (UG/L AS ZN) | 17
1030 | DUCK RIVER |  | 1981-10-01 | 2500 | 2500 | ALUMINUM, TOTAL (UG/L AS AL) | 490
1030 | DUCK RIVER |  | 1981-10-01 | 2500 | 2500 | MERCURY, TOTAL (UG/L AS HG) | 0.2
1030 | DUCK RIVER |  | 1981-11-01 | 2500 | 2500 | NUMBER USED IN SAMPLE ACCOUNTING PROCEDURE | 1564
1030 | DUCK RIVER |  | 1981-11-01 | 2500 | 2500 | TURBIDITY, (JACKSON CANDLE UNITS) | 0.5
1030 | DUCK RIVER |  | 1981-11-01 | 2500 | 2500 | COLOR (PLATINUM-COBALT UNITS) | 5
1030 | DUCK RIVER |  | 1981-11-01 | 2500 | 2500 | COLOR,APPARENT(UNFILTERED SAMPLE) PLAT-COB UNITS | 5
1030 | DUCK RIVER |  | 1981-11-01 | 2500 | 2500 | ALKALINITY, TOTAL (MG/L AS CACO3) | 109
1030 | DUCK RIVER |  | 1981-11-01 | 2500 | 2500 | ALKALINITY, PHENOLPHTHALEIN (MG/L) | 0
1030 | DUCK RIVER |  | 1981-11-01 | 2500 | 2500 | ACIDITY, CO2 (PHENOLPHTHALEIN) (MG/L AS CACO3) | 2
1030 | DUCK RIVER |  | 1981-11-01 | 2500 | 2500 | RESIDUE, TOTAL (MG/L) | 124
1030 | DUCK RIVER |  | 1981-11-01 | 2500 | 2500 | RESIDUE, TOTAL FILTRABLE (DRIED AT 105C),MG/L | 124
1030 | DUCK RIVER |  | 1981-11-01 | 2500 | 2500 | RESIDUE, TOTAL NONFILTRABLE (MG/L) | 0
1030 | DUCK RIVER |  | 1981-11-01 | 2500 | 2500 | NITRITE PLUS NITRATE, TOTAL 1 DET. (MG/L AS N) | 0.5
1030 | DUCK RIVER |  | 1981-11-01 | 2500 | 2500 | NITROGEN, AMMONIA&ORG., TOTAL 1 DET (MG/L AS N) | 0.8
1030 | DUCK RIVER |  | 1981-11-01 | 2500 | 2500 | PHOSPHORUS, TOTAL (MG/L AS P) | 0.08
1030 | DUCK RIVER |  | 1981-11-01 | 2500 | 2500 | HARDNESS, TOTAL (MG/L AS CACO3) | 111
1030 | DUCK RIVER |  | 1981-11-01 | 2500 | 2500 | CALCIUM (MG/L AS CACO3) | 100
1030 | DUCK RIVER |  | 1981-11-01 | 2500 | 2500 | MAGNESIUM, TOTAL (MG/L AS MG) | 4.3
1030 | DUCK RIVER |  | 1981-11-01 | 2500 | 2500 | SODIUM, TOTAL (MG/L AS NA) | 3.1
1030 | DUCK RIVER |  | 1981-11-01 | 2500 | 2500 | POTASSIUM, TOTAL MG/L AS K) | 1.9
1030 | DUCK RIVER |  | 1981-11-01 | 2500 | 2500 | CHLORIDE,TOTAL IN WATER MG/L | 5
1030 | DUCK RIVER |  | 1981-11-01 | 2500 | 2500 | SULFATE, TOTAL (MG/L AS SO4) | 7
1030 | DUCK RIVER |  | 1981-11-01 | 2500 | 2500 | FLUORIDE, DISSOLVED (MG/L AS F) | 0.11
1030 | DUCK RIVER |  | 1981-11-01 | 2500 | 2500 | SILICA, DISSOLVED (MG/L AS SI02) | 6
1030 | DUCK RIVER |  | 1981-11-01 | 2500 | 2500 | BARIUM, TOTAL (UG/L AS BA) | 30
1030 | DUCK RIVER |  | 1981-11-01 | 2500 | 2500 | CADMIUM, TOTAL (UG/L AS CD) | 1
1030 | DUCK RIVER |  | 1981-11-01 | 2500 | 2500 | CHROMIUM, TOTAL (UG/L AS CR) | 1
1030 | DUCK RIVER |  | 1981-11-01 | 2500 | 2500 | COBALT, TOTAL (UG/L AS CO) | 10
1030 | DUCK RIVER |  | 1981-11-01 | 2500 | 2500 | COPPER, TOTAL (UG/L AS CU) | 21
1030 | DUCK RIVER |  | 1981-11-01 | 2500 | 2500 | IRON, TOTAL (UG/L AS FE) | 280
1030 | DUCK RIVER |  | 1981-11-01 | 2500 | 2500 | LEAD, TOTAL (UG/L AS PB) | 30
1030 | DUCK RIVER |  | 1981-11-01 | 2500 | 2500 | MANGANESE, TOTAL (UG/L AS MN) | 97
1030 | DUCK RIVER |  | 1981-11-01 | 2500 | 2500 | NICKEL, TOTAL (UG/L AS NI) | 10
1030 | DUCK RIVER |  | 1981-11-01 | 2500 | 2500 | SILVER, TOTAL (UG/L AS AG) | 1
1030 | DUCK RIVER |  | 1981-11-01 | 2500 | 2500 | ZINC, TOTAL (UG/L AS ZN) | 5
1030 | DUCK RIVER |  | 1981-11-01 | 2500 | 2500 | ALUMINUM, TOTAL (UG/L AS AL) | 210
1030 | DUCK RIVER |  | 1981-11-01 | 2500 | 2500 | MERCURY, TOTAL (UG/L AS HG) | 0.2
1030 | DUCK RIVER |  | 1981-12-01 | 2500 | 2500 | NUMBER USED IN SAMPLE ACCOUNTING PROCEDURE | 41
1030 | DUCK RIVER |  | 1981-12-01 | 2500 | 2500 | TURBIDITY, (JACKSON CANDLE UNITS) | 15
1030 | DUCK RIVER |  | 1981-12-01 | 2500 | 2500 | COLOR (PLATINUM-COBALT UNITS) | 12
1030 | DUCK RIVER |  | 1981-12-01 | 2500 | 2500 | COLOR,APPARENT(UNFILTERED SAMPLE) PLAT-COB UNITS | 66
1030 | DUCK RIVER |  | 1981-12-01 | 2500 | 2500 | ALKALINITY, TOTAL (MG/L AS CACO3) | 143
1030 | DUCK RIVER |  | 1981-12-01 | 2500 | 2500 | ALKALINITY, PHENOLPHTHALEIN (MG/L) | 0
1030 | DUCK RIVER |  | 1981-12-01 | 2500 | 2500 | ACIDITY, CO2 (PHENOLPHTHALEIN) (MG/L AS CACO3) | 5
1030 | DUCK RIVER |  | 1981-12-01 | 2500 | 2500 | RESIDUE, TOTAL (MG/L) | 190
1030 | DUCK RIVER |  | 1981-12-01 | 2500 | 2500 | RESIDUE, TOTAL FILTRABLE (DRIED AT 105C),MG/L | 168
1030 | DUCK RIVER |  | 1981-12-01 | 2500 | 2500 | RESIDUE, TOTAL NONFILTRABLE (MG/L) | 22
1030 | DUCK RIVER |  | 1981-12-01 | 2500 | 2500 | NITRITE PLUS NITRATE, TOTAL 1 DET. (MG/L AS N) | 1.5
1030 | DUCK RIVER |  | 1981-12-01 | 2500 | 2500 | NITROGEN, AMMONIA&ORG., TOTAL 1 DET (MG/L AS N) | 0.1
1030 | DUCK RIVER |  | 1981-12-01 | 2500 | 2500 | PHOSPHORUS, TOTAL (MG/L AS P) | 0.12
1030 | DUCK RIVER |  | 1981-12-01 | 2500 | 2500 | HARDNESS, TOTAL (MG/L AS CACO3) | 145
1030 | DUCK RIVER |  | 1981-12-01 | 2500 | 2500 | CALCIUM (MG/L AS CACO3) | 133
1030 | DUCK RIVER |  | 1981-12-01 | 2500 | 2500 | MAGNESIUM, TOTAL (MG/L AS MG) | 4
1030 | DUCK RIVER |  | 1981-12-01 | 2500 | 2500 | SODIUM, TOTAL (MG/L AS NA) | 2.9
1030 | DUCK RIVER |  | 1981-12-01 | 2500 | 2500 | POTASSIUM, TOTAL MG/L AS K) | 2.1
1030 | DUCK RIVER |  | 1981-12-01 | 2500 | 2500 | CHLORIDE,TOTAL IN WATER MG/L | 10
1030 | DUCK RIVER |  | 1981-12-01 | 2500 | 2500 | SULFATE, TOTAL (MG/L AS SO4) | 10
1030 | DUCK RIVER |  | 1981-12-01 | 2500 | 2500 | FLUORIDE, DISSOLVED (MG/L AS F) | 0.13
1030 | DUCK RIVER |  | 1981-12-01 | 2500 | 2500 | SILICA, DISSOLVED (MG/L AS SI02) | 4
1030 | DUCK RIVER |  | 1981-12-01 | 2500 | 2500 | BARIUM, TOTAL (UG/L AS BA) | 50
1030 | DUCK RIVER |  | 1981-12-01 | 2500 | 2500 | CADMIUM, TOTAL (UG/L AS CD) | 1
1030 | DUCK RIVER |  | 1981-12-01 | 2500 | 2500 | CHROMIUM, TOTAL (UG/L AS CR) | 2
1030 | DUCK RIVER |  | 1981-12-01 | 2500 | 2500 | COBALT, TOTAL (UG/L AS CO) | 10
1030 | DUCK RIVER |  | 1981-12-01 | 2500 | 2500 | COPPER, TOTAL (UG/L AS CU) | 85
1030 | DUCK RIVER |  | 1981-12-01 | 2500 | 2500 | IRON, TOTAL (UG/L AS FE) | 1000
1030 | DUCK RIVER |  | 1981-12-01 | 2500 | 2500 | LEAD, TOTAL (UG/L AS PB) | 20
1030 | DUCK RIVER |  | 1981-12-01 | 2500 | 2500 | MANGANESE, TOTAL (UG/L AS MN) | 177
1030 | DUCK RIVER |  | 1981-12-01 | 2500 | 2500 | NICKEL, TOTAL (UG/L AS NI) | 10
1030 | DUCK RIVER |  | 1981-12-01 | 2500 | 2500 | SILVER, TOTAL (UG/L AS AG) | 1
1030 | DUCK RIVER |  | 1981-12-01 | 2500 | 2500 | ZINC, TOTAL (UG/L AS ZN) | 13
1030 | DUCK RIVER |  | 1981-12-01 | 2500 | 2500 | ALUMINUM, TOTAL (UG/L AS AL) | 1310
1030 | DUCK RIVER |  | 1981-12-01 | 2500 | 2500 | MERCURY, TOTAL (UG/L AS HG) | 0.2
1030 | DUCK RIVER |  | 1982-01-01 | 2500 | 2500 | NUMBER USED IN SAMPLE ACCOUNTING PROCEDURE | 174
1030 | DUCK RIVER |  | 1982-01-01 | 2500 | 2500 | TURBIDITY, (JACKSON CANDLE UNITS) | 65
1030 | DUCK RIVER |  | 1982-01-01 | 2500 | 2500 | COLOR (PLATINUM-COBALT UNITS) | 45
1030 | DUCK RIVER |  | 1982-01-01 | 2500 | 2500 | COLOR,APPARENT(UNFILTERED SAMPLE) PLAT-COB UNITS | 450
1030 | DUCK RIVER |  | 1982-01-01 | 2500 | 2500 | ALKALINITY, TOTAL (MG/L AS CACO3) | 83
1030 | DUCK RIVER |  | 1982-01-01 | 2500 | 2500 | ALKALINITY, PHENOLPHTHALEIN (MG/L) | 0
1030 | DUCK RIVER |  | 1982-01-01 | 2500 | 2500 | ACIDITY, CO2 (PHENOLPHTHALEIN) (MG/L AS CACO3) | 4
1030 | DUCK RIVER |  | 1982-01-01 | 2500 | 2500 | RESIDUE, TOTAL (MG/L) | 322
1030 | DUCK RIVER |  | 1982-01-01 | 2500 | 2500 | RESIDUE, TOTAL FILTRABLE (DRIED AT 105C),MG/L | 176
1030 | DUCK RIVER |  | 1982-01-01 | 2500 | 2500 | RESIDUE, TOTAL NONFILTRABLE (MG/L) | 146
1030 | DUCK RIVER |  | 1982-01-01 | 2500 | 2500 | NITRITE PLUS NITRATE, TOTAL 1 DET. (MG/L AS N) | 1
1030 | DUCK RIVER |  | 1982-01-01 | 2500 | 2500 | NITROGEN, AMMONIA&ORG., TOTAL 1 DET (MG/L AS N) | 0.8
1030 | DUCK RIVER |  | 1982-01-01 | 2500 | 2500 | PHOSPHORUS, TOTAL (MG/L AS P) | 0.2
1030 | DUCK RIVER |  | 1982-01-01 | 2500 | 2500 | HARDNESS, TOTAL (MG/L AS CACO3) | 90
1030 | DUCK RIVER |  | 1982-01-01 | 2500 | 2500 | CALCIUM (MG/L AS CACO3) | 83
1030 | DUCK RIVER |  | 1982-01-01 | 2500 | 2500 | MAGNESIUM, TOTAL (MG/L AS MG) | 2.7
1030 | DUCK RIVER |  | 1982-01-01 | 2500 | 2500 | SODIUM, TOTAL (MG/L AS NA) | 2.3
1030 | DUCK RIVER |  | 1982-01-01 | 2500 | 2500 | POTASSIUM, TOTAL MG/L AS K) | 2
1030 | DUCK RIVER |  | 1982-01-01 | 2500 | 2500 | CHLORIDE,TOTAL IN WATER MG/L | 6
1030 | DUCK RIVER |  | 1982-01-01 | 2500 | 2500 | SULFATE, TOTAL (MG/L AS SO4) | 8
1030 | DUCK RIVER |  | 1982-01-01 | 2500 | 2500 | FLUORIDE, DISSOLVED (MG/L AS F) | 0.1
1030 | DUCK RIVER |  | 1982-01-01 | 2500 | 2500 | SILICA, DISSOLVED (MG/L AS SI02) | 5.7
1030 | DUCK RIVER |  | 1982-01-01 | 2500 | 2500 | BARIUM, TOTAL (UG/L AS BA) | 110
1030 | DUCK RIVER |  | 1982-01-01 | 2500 | 2500 | CADMIUM, TOTAL (UG/L AS CD) | 1
1030 | DUCK RIVER |  | 1982-01-01 | 2500 | 2500 | CHROMIUM, TOTAL (UG/L AS CR) | 10
1030 | DUCK RIVER |  | 1982-01-01 | 2500 | 2500 | COBALT, TOTAL (UG/L AS CO) | 10
1030 | DUCK RIVER |  | 1982-01-01 | 2500 | 2500 | COPPER, TOTAL (UG/L AS CU) | 42
1030 | DUCK RIVER |  | 1982-01-01 | 2500 | 2500 | IRON, TOTAL (UG/L AS FE) | 7000
1030 | DUCK RIVER |  | 1982-01-01 | 2500 | 2500 | LEAD, TOTAL (UG/L AS PB) | 10
1030 | DUCK RIVER |  | 1982-01-01 | 2500 | 2500 | MANGANESE, TOTAL (UG/L AS MN) | 880
1030 | DUCK RIVER |  | 1982-01-01 | 2500 | 2500 | NICKEL, TOTAL (UG/L AS NI) | 20
1030 | DUCK RIVER |  | 1982-01-01 | 2500 | 2500 | SILVER, TOTAL (UG/L AS AG) | 1
1030 | DUCK RIVER |  | 1982-01-01 | 2500 | 2500 | ZINC, TOTAL (UG/L AS ZN) | 16
1030 | DUCK RIVER |  | 1982-01-01 | 2500 | 2500 | ALUMINUM, TOTAL (UG/L AS AL) | 10900
1030 | DUCK RIVER |  | 1982-01-01 | 2500 | 2500 | MERCURY, TOTAL (UG/L AS HG) | 0.2
1030 | DUCK RIVER |  | 1982-02-01 | 2500 | 2500 | NUMBER USED IN SAMPLE ACCOUNTING PROCEDURE | 331
1030 | DUCK RIVER |  | 1982-02-01 | 2500 | 2500 | TURBIDITY, (JACKSON CANDLE UNITS) | 20.5
1030 | DUCK RIVER |  | 1982-02-01 | 2500 | 2500 | COLOR (PLATINUM-COBALT UNITS) | 21
1030 | DUCK RIVER |  | 1982-02-01 | 2500 | 2500 | COLOR,APPARENT(UNFILTERED SAMPLE) PLAT-COB UNITS | 98
1030 | DUCK RIVER |  | 1982-02-01 | 2500 | 2500 | ALKALINITY, TOTAL (MG/L AS CACO3) | 83
1030 | DUCK RIVER |  | 1982-02-01 | 2500 | 2500 | ALKALINITY, PHENOLPHTHALEIN (MG/L) | 0
1030 | DUCK RIVER |  | 1982-02-01 | 2500 | 2500 | ACIDITY, CO2 (PHENOLPHTHALEIN) (MG/L AS CACO3) | 3
1030 | DUCK RIVER |  | 1982-02-01 | 2500 | 2500 | RESIDUE, TOTAL (MG/L) | 145
1030 | DUCK RIVER |  | 1982-02-01 | 2500 | 2500 | RESIDUE, TOTAL FILTRABLE (DRIED AT 105C),MG/L | 130
1030 | DUCK RIVER |  | 1982-02-01 | 2500 | 2500 | RESIDUE, TOTAL NONFILTRABLE (MG/L) | 15
1030 | DUCK RIVER |  | 1982-02-01 | 2500 | 2500 | NITRITE PLUS NITRATE, TOTAL 1 DET. (MG/L AS N) | 0.85
1030 | DUCK RIVER |  | 1982-02-01 | 2500 | 2500 | NITROGEN, AMMONIA&ORG., TOTAL 1 DET (MG/L AS N) | 0.5
1030 | DUCK RIVER |  | 1982-02-01 | 2500 | 2500 | PHOSPHORUS, TOTAL (MG/L AS P) | 0.1
1030 | DUCK RIVER |  | 1982-02-01 | 2500 | 2500 | CARBON, TOTAL ORGANIC (MG/L AS C) | 1
1030 | DUCK RIVER |  | 1982-02-01 | 2500 | 2500 | HARDNESS, TOTAL (MG/L AS CACO3) | 96
1030 | DUCK RIVER |  | 1982-02-01 | 2500 | 2500 | CALCIUM (MG/L AS CACO3) | 85
1030 | DUCK RIVER |  | 1982-02-01 | 2500 | 2500 | MAGNESIUM, TOTAL (MG/L AS MG) | 2.6
1030 | DUCK RIVER |  | 1982-02-01 | 2500 | 2500 | SODIUM, TOTAL (MG/L AS NA) | 1.8
1030 | DUCK RIVER |  | 1982-02-01 | 2500 | 2500 | POTASSIUM, TOTAL MG/L AS K) | 1.4
1030 | DUCK RIVER |  | 1982-02-01 | 2500 | 2500 | CHLORIDE,TOTAL IN WATER MG/L | 6
1030 | DUCK RIVER |  | 1982-02-01 | 2500 | 2500 | SULFATE, TOTAL (MG/L AS SO4) | 6
1030 | DUCK RIVER |  | 1982-02-01 | 2500 | 2500 | FLUORIDE, DISSOLVED (MG/L AS F) | 0.1
1030 | DUCK RIVER |  | 1982-02-01 | 2500 | 2500 | SILICA, DISSOLVED (MG/L AS SI02) | 3.97
1030 | DUCK RIVER |  | 1982-02-01 | 2500 | 2500 | BARIUM, TOTAL (UG/L AS BA) | 20
1030 | DUCK RIVER |  | 1982-02-01 | 2500 | 2500 | CADMIUM, TOTAL (UG/L AS CD) | 1
1030 | DUCK RIVER |  | 1982-02-01 | 2500 | 2500 | CHROMIUM, TOTAL (UG/L AS CR) | 1
1030 | DUCK RIVER |  | 1982-02-01 | 2500 | 2500 | COBALT, TOTAL (UG/L AS CO) | 10
1030 | DUCK RIVER |  | 1982-02-01 | 2500 | 2500 | COPPER, TOTAL (UG/L AS CU) | 112
1030 | DUCK RIVER |  | 1982-02-01 | 2500 | 2500 | IRON, TOTAL (UG/L AS FE) | 1300
1030 | DUCK RIVER |  | 1982-02-01 | 2500 | 2500 | LEAD, TOTAL (UG/L AS PB) | 10
1030 | DUCK RIVER |  | 1982-02-01 | 2500 | 2500 | MANGANESE, TOTAL (UG/L AS MN) | 147
1030 | DUCK RIVER |  | 1982-02-01 | 2500 | 2500 | NICKEL, TOTAL (UG/L AS NI) | 10
1030 | DUCK RIVER |  | 1982-02-01 | 2500 | 2500 | SILVER, TOTAL (UG/L AS AG) | 1
1030 | DUCK RIVER |  | 1982-02-01 | 2500 | 2500 | ZINC, TOTAL (UG/L AS ZN) | 11
1030 | DUCK RIVER |  | 1982-02-01 | 2500 | 2500 | ALUMINUM, TOTAL (UG/L AS AL) | 1300
1030 | DUCK RIVER |  | 1982-02-01 | 2500 | 2500 | MERCURY, TOTAL (UG/L AS HG) | 0.2
1030 | DUCK RIVER |  | 1982-03-01 | 2500 | 2500 | NUMBER USED IN SAMPLE ACCOUNTING PROCEDURE | 462
1030 | DUCK RIVER |  | 1982-03-01 | 2500 | 2500 | TURBIDITY, (JACKSON CANDLE UNITS) | 11
1030 | DUCK RIVER |  | 1982-03-01 | 2500 | 2500 | COLOR (PLATINUM-COBALT UNITS) | 17
1030 | DUCK RIVER |  | 1982-03-01 | 2500 | 2500 | COLOR,APPARENT(UNFILTERED SAMPLE) PLAT-COB UNITS | 100
1030 | DUCK RIVER |  | 1982-03-01 | 2500 | 2500 | ALKALINITY, TOTAL (MG/L AS CACO3) | 101
1030 | DUCK RIVER |  | 1982-03-01 | 2500 | 2500 | ALKALINITY, PHENOLPHTHALEIN (MG/L) | 0
1030 | DUCK RIVER |  | 1982-03-01 | 2500 | 2500 | ACIDITY, CO2 (PHENOLPHTHALEIN) (MG/L AS CACO3) | 3
1030 | DUCK RIVER |  | 1982-03-01 | 2500 | 2500 | RESIDUE, TOTAL (MG/L) | 157
1030 | DUCK RIVER |  | 1982-03-01 | 2500 | 2500 | RESIDUE, TOTAL FILTRABLE (DRIED AT 105C),MG/L | 134
1030 | DUCK RIVER |  | 1982-03-01 | 2500 | 2500 | RESIDUE, TOTAL NONFILTRABLE (MG/L) | 23
1030 | DUCK RIVER |  | 1982-03-01 | 2500 | 2500 | NITRITE PLUS NITRATE, TOTAL 1 DET. (MG/L AS N) | 0.77
1030 | DUCK RIVER |  | 1982-03-01 | 2500 | 2500 | NITROGEN, AMMONIA&ORG., TOTAL 1 DET (MG/L AS N) | 0.9
1030 | DUCK RIVER |  | 1982-03-01 | 2500 | 2500 | PHOSPHORUS, TOTAL (MG/L AS P) | 0.08
1030 | DUCK RIVER |  | 1982-03-01 | 2500 | 2500 | CARBON, TOTAL ORGANIC (MG/L AS C) | 7
1030 | DUCK RIVER |  | 1982-03-01 | 2500 | 2500 | HARDNESS, TOTAL (MG/L AS CACO3) | 106
1030 | DUCK RIVER |  | 1982-03-01 | 2500 | 2500 | CALCIUM (MG/L AS CACO3) | 94
1030 | DUCK RIVER |  | 1982-03-01 | 2500 | 2500 | MAGNESIUM, TOTAL (MG/L AS MG) | 3
1030 | DUCK RIVER |  | 1982-03-01 | 2500 | 2500 | SODIUM, TOTAL (MG/L AS NA) | 1.8
1030 | DUCK RIVER |  | 1982-03-01 | 2500 | 2500 | POTASSIUM, TOTAL MG/L AS K) | 1.2
1030 | DUCK RIVER |  | 1982-03-01 | 2500 | 2500 | CHLORIDE,TOTAL IN WATER MG/L | 4
1030 | DUCK RIVER |  | 1982-03-01 | 2500 | 2500 | SULFATE, TOTAL (MG/L AS SO4) | 7
1030 | DUCK RIVER |  | 1982-03-01 | 2500 | 2500 | FLUORIDE, DISSOLVED (MG/L AS F) | 0.1
1030 | DUCK RIVER |  | 1982-03-01 | 2500 | 2500 | SILICA, DISSOLVED (MG/L AS SI02) | 5.6
1030 | DUCK RIVER |  | 1982-03-01 | 2500 | 2500 | BARIUM, TOTAL (UG/L AS BA) | 10
1030 | DUCK RIVER |  | 1982-03-01 | 2500 | 2500 | CADMIUM, TOTAL (UG/L AS CD) | 1
1030 | DUCK RIVER |  | 1982-03-01 | 2500 | 2500 | CHROMIUM, TOTAL (UG/L AS CR) | 1
1030 | DUCK RIVER |  | 1982-03-01 | 2500 | 2500 | COBALT, TOTAL (UG/L AS CO) | 10
1030 | DUCK RIVER |  | 1982-03-01 | 2500 | 2500 | COPPER, TOTAL (UG/L AS CU) | 73
1030 | DUCK RIVER |  | 1982-03-01 | 2500 | 2500 | IRON, TOTAL (UG/L AS FE) | 1200
1030 | DUCK RIVER |  | 1982-03-01 | 2500 | 2500 | LEAD, TOTAL (UG/L AS PB) | 10
1030 | DUCK RIVER |  | 1982-03-01 | 2500 | 2500 | MANGANESE, TOTAL (UG/L AS MN) | 140
1030 | DUCK RIVER |  | 1982-03-01 | 2500 | 2500 | NICKEL, TOTAL (UG/L AS NI) | 10
1030 | DUCK RIVER |  | 1982-03-01 | 2500 | 2500 | SILVER, TOTAL (UG/L AS AG) | 1
1030 | DUCK RIVER |  | 1982-03-01 | 2500 | 2500 | ZINC, TOTAL (UG/L AS ZN) | 10
1030 | DUCK RIVER |  | 1982-03-01 | 2500 | 2500 | ALUMINUM, TOTAL (UG/L AS AL) | 1600
1030 | DUCK RIVER |  | 1982-03-01 | 2500 | 2500 | MERCURY, TOTAL (UG/L AS HG) | 0.2
1030 | DUCK RIVER |  | 1982-04-01 | 2500 | 2500 | NUMBER USED IN SAMPLE ACCOUNTING PROCEDURE | 677
1030 | DUCK RIVER |  | 1982-04-01 | 2500 | 2500 | TURBIDITY, (JACKSON CANDLE UNITS) | 15
1030 | DUCK RIVER |  | 1982-04-01 | 2500 | 2500 | COLOR (PLATINUM-COBALT UNITS) | 17
1030 | DUCK RIVER |  | 1982-04-01 | 2500 | 2500 | COLOR,APPARENT(UNFILTERED SAMPLE) PLAT-COB UNITS | 50
1030 | DUCK RIVER |  | 1982-04-01 | 2500 | 2500 | ALKALINITY, TOTAL (MG/L AS CACO3) | 126
1030 | DUCK RIVER |  | 1982-04-01 | 2500 | 2500 | ALKALINITY, PHENOLPHTHALEIN (MG/L) | 0
1030 | DUCK RIVER |  | 1982-04-01 | 2500 | 2500 | ACIDITY, CO2 (PHENOLPHTHALEIN) (MG/L AS CACO3) | 5
1030 | DUCK RIVER |  | 1982-04-01 | 2500 | 2500 | RESIDUE, TOTAL (MG/L) | 196
1030 | DUCK RIVER |  | 1982-04-01 | 2500 | 2500 | RESIDUE, TOTAL FILTRABLE (DRIED AT 105C),MG/L | 178
1030 | DUCK RIVER |  | 1982-04-01 | 2500 | 2500 | RESIDUE, TOTAL NONFILTRABLE (MG/L) | 18
1030 | DUCK RIVER |  | 1982-04-01 | 2500 | 2500 | NITRITE PLUS NITRATE, TOTAL 1 DET. (MG/L AS N) | 0.81
1030 | DUCK RIVER |  | 1982-04-01 | 2500 | 2500 | NITROGEN, AMMONIA&ORG., TOTAL 1 DET (MG/L AS N) | 0.9
1030 | DUCK RIVER |  | 1982-04-01 | 2500 | 2500 | PHOSPHORUS, TOTAL (MG/L AS P) | 0.02
1030 | DUCK RIVER |  | 1982-04-01 | 2500 | 2500 | CARBON, TOTAL ORGANIC (MG/L AS C) | 1
1030 | DUCK RIVER |  | 1982-04-01 | 2500 | 2500 | HARDNESS, TOTAL (MG/L AS CACO3) | 144
1030 | DUCK RIVER |  | 1982-04-01 | 2500 | 2500 | CALCIUM (MG/L AS CACO3) | 139
1030 | DUCK RIVER |  | 1982-04-01 | 2500 | 2500 | MAGNESIUM, TOTAL (MG/L AS MG) | 3.7
1030 | DUCK RIVER |  | 1982-04-01 | 2500 | 2500 | SODIUM, TOTAL (MG/L AS NA) | 2
1030 | DUCK RIVER |  | 1982-04-01 | 2500 | 2500 | POTASSIUM, TOTAL MG/L AS K) | 1.7
1030 | DUCK RIVER |  | 1982-04-01 | 2500 | 2500 | CHLORIDE,TOTAL IN WATER MG/L | 4
1030 | DUCK RIVER |  | 1982-04-01 | 2500 | 2500 | SULFATE, TOTAL (MG/L AS SO4) | 8
1030 | DUCK RIVER |  | 1982-04-01 | 2500 | 2500 | FLUORIDE, DISSOLVED (MG/L AS F) | 0.1
1030 | DUCK RIVER |  | 1982-04-01 | 2500 | 2500 | SILICA, DISSOLVED (MG/L AS SI02) | 4.5
1030 | DUCK RIVER |  | 1982-04-01 | 2500 | 2500 | BARIUM, TOTAL (UG/L AS BA) | 40
1030 | DUCK RIVER |  | 1982-04-01 | 2500 | 2500 | CADMIUM, TOTAL (UG/L AS CD) | 1
1030 | DUCK RIVER |  | 1982-04-01 | 2500 | 2500 | CHROMIUM, TOTAL (UG/L AS CR) | 1
1030 | DUCK RIVER |  | 1982-04-01 | 2500 | 2500 | COBALT, TOTAL (UG/L AS CO) | 10
1030 | DUCK RIVER |  | 1982-04-01 | 2500 | 2500 | COPPER, TOTAL (UG/L AS CU) | 48
1030 | DUCK RIVER |  | 1982-04-01 | 2500 | 2500 | IRON, TOTAL (UG/L AS FE) | 740
1030 | DUCK RIVER |  | 1982-04-01 | 2500 | 2500 | LEAD, TOTAL (UG/L AS PB) | 10
1030 | DUCK RIVER |  | 1982-04-01 | 2500 | 2500 | MANGANESE, TOTAL (UG/L AS MN) | 130
1030 | DUCK RIVER |  | 1982-04-01 | 2500 | 2500 | NICKEL, TOTAL (UG/L AS NI) | 10
1030 | DUCK RIVER |  | 1982-04-01 | 2500 | 2500 | SILVER, TOTAL (UG/L AS AG) | 1
1030 | DUCK RIVER |  | 1982-04-01 | 2500 | 2500 | ZINC, TOTAL (UG/L AS ZN) | 12
1030 | DUCK RIVER |  | 1982-04-01 | 2500 | 2500 | ALUMINUM, TOTAL (UG/L AS AL) | 880
1030 | DUCK RIVER |  | 1982-04-01 | 2500 | 2500 | MERCURY, TOTAL (UG/L AS HG) | 0.4
1030 | DUCK RIVER |  | 1982-05-01 | 2500 | 2500 | NUMBER USED IN SAMPLE ACCOUNTING PROCEDURE | 884
1030 | DUCK RIVER |  | 1982-05-01 | 2500 | 2500 | TURBIDITY, (JACKSON CANDLE UNITS) | 16.5
1030 | DUCK RIVER |  | 1982-05-01 | 2500 | 2500 | COLOR (PLATINUM-COBALT UNITS) | 12
1030 | DUCK RIVER |  | 1982-05-01 | 2500 | 2500 | COLOR,APPARENT(UNFILTERED SAMPLE) PLAT-COB UNITS | 110
1030 | DUCK RIVER |  | 1982-05-01 | 2500 | 2500 | ALKALINITY, TOTAL (MG/L AS CACO3) | 158
1030 | DUCK RIVER |  | 1982-05-01 | 2500 | 2500 | ALKALINITY, PHENOLPHTHALEIN (MG/L) | 0
1030 | DUCK RIVER |  | 1982-05-01 | 2500 | 2500 | ACIDITY, CO2 (PHENOLPHTHALEIN) (MG/L AS CACO3) | 4
1030 | DUCK RIVER |  | 1982-05-01 | 2500 | 2500 | RESIDUE, TOTAL (MG/L) | 182
1030 | DUCK RIVER |  | 1982-05-01 | 2500 | 2500 | RESIDUE, TOTAL FILTRABLE (DRIED AT 105C),MG/L | 149
1030 | DUCK RIVER |  | 1982-05-01 | 2500 | 2500 | RESIDUE, TOTAL NONFILTRABLE (MG/L) | 33
1030 | DUCK RIVER |  | 1982-05-01 | 2500 | 2500 | NITRITE PLUS NITRATE, TOTAL 1 DET. (MG/L AS N) | 0.8
1030 | DUCK RIVER |  | 1982-05-01 | 2500 | 2500 | NITROGEN, AMMONIA&ORG., TOTAL 1 DET (MG/L AS N) | 0.2
1030 | DUCK RIVER |  | 1982-05-01 | 2500 | 2500 | PHOSPHORUS, TOTAL (MG/L AS P) | 0.13
1030 | DUCK RIVER |  | 1982-05-01 | 2500 | 2500 | CARBON, TOTAL ORGANIC (MG/L AS C) | 2
1030 | DUCK RIVER |  | 1982-05-01 | 2500 | 2500 | HARDNESS, TOTAL (MG/L AS CACO3) | 127
1030 | DUCK RIVER |  | 1982-05-01 | 2500 | 2500 | CALCIUM (MG/L AS CACO3) | 108
1030 | DUCK RIVER |  | 1982-05-01 | 2500 | 2500 | MAGNESIUM, TOTAL (MG/L AS MG) | 4.4
1030 | DUCK RIVER |  | 1982-05-01 | 2500 | 2500 | SODIUM, TOTAL (MG/L AS NA) | 2.9
1030 | DUCK RIVER |  | 1982-05-01 | 2500 | 2500 | POTASSIUM, TOTAL MG/L AS K) | 1.7
1030 | DUCK RIVER |  | 1982-05-01 | 2500 | 2500 | CHLORIDE,TOTAL IN WATER MG/L | 6
1030 | DUCK RIVER |  | 1982-05-01 | 2500 | 2500 | SULFATE, TOTAL (MG/L AS SO4) | 10
1030 | DUCK RIVER |  | 1982-05-01 | 2500 | 2500 | FLUORIDE, DISSOLVED (MG/L AS F) | 0.1
1030 | DUCK RIVER |  | 1982-05-01 | 2500 | 2500 | SILICA, DISSOLVED (MG/L AS SI02) | 3.8
1030 | DUCK RIVER |  | 1982-05-01 | 2500 | 2500 | BARIUM, TOTAL (UG/L AS BA) | 70
1030 | DUCK RIVER |  | 1982-05-01 | 2500 | 2500 | CADMIUM, TOTAL (UG/L AS CD) | 1
1030 | DUCK RIVER |  | 1982-05-01 | 2500 | 2500 | CHROMIUM, TOTAL (UG/L AS CR) | 1
1030 | DUCK RIVER |  | 1982-05-01 | 2500 | 2500 | COBALT, TOTAL (UG/L AS CO) | 10
1030 | DUCK RIVER |  | 1982-05-01 | 2500 | 2500 | COPPER, TOTAL (UG/L AS CU) | 110
1030 | DUCK RIVER |  | 1982-05-01 | 2500 | 2500 | IRON, TOTAL (UG/L AS FE) | 750
1030 | DUCK RIVER |  | 1982-05-01 | 2500 | 2500 | LEAD, TOTAL (UG/L AS PB) | 10
1030 | DUCK RIVER |  | 1982-05-01 | 2500 | 2500 | MANGANESE, TOTAL (UG/L AS MN) | 387
1030 | DUCK RIVER |  | 1982-05-01 | 2500 | 2500 | NICKEL, TOTAL (UG/L AS NI) | 10
1030 | DUCK RIVER |  | 1982-05-01 | 2500 | 2500 | SILVER, TOTAL (UG/L AS AG) | 1
1030 | DUCK RIVER |  | 1982-05-01 | 2500 | 2500 | ZINC, TOTAL (UG/L AS ZN) | 15
1030 | DUCK RIVER |  | 1982-05-01 | 2500 | 2500 | ALUMINUM, TOTAL (UG/L AS AL) | 630
1030 | DUCK RIVER |  | 1982-05-01 | 2500 | 2500 | MERCURY, TOTAL (UG/L AS HG) | 0.2
1030 | DUCK RIVER |  | 1982-06-01 | 2500 | 2500 | NUMBER USED IN SAMPLE ACCOUNTING PROCEDURE | 1059
1030 | DUCK RIVER |  | 1982-06-01 | 2500 | 2500 | TURBIDITY, (JACKSON CANDLE UNITS) | 16
1030 | DUCK RIVER |  | 1982-06-01 | 2500 | 2500 | COLOR (PLATINUM-COBALT UNITS) | 3
1030 | DUCK RIVER |  | 1982-06-01 | 2500 | 2500 | COLOR,APPARENT(UNFILTERED SAMPLE) PLAT-COB UNITS | 62
1030 | DUCK RIVER |  | 1982-06-01 | 2500 | 2500 | ALKALINITY, TOTAL (MG/L AS CACO3) | 72
1030 | DUCK RIVER |  | 1982-06-01 | 2500 | 2500 | ALKALINITY, PHENOLPHTHALEIN (MG/L) | 0
1030 | DUCK RIVER |  | 1982-06-01 | 2500 | 2500 | ACIDITY, CO2 (PHENOLPHTHALEIN) (MG/L AS CACO3) | 4
1030 | DUCK RIVER |  | 1982-06-01 | 2500 | 2500 | RESIDUE, TOTAL (MG/L) | 115
1030 | DUCK RIVER |  | 1982-06-01 | 2500 | 2500 | RESIDUE, TOTAL FILTRABLE (DRIED AT 105C),MG/L | 78
1030 | DUCK RIVER |  | 1982-06-01 | 2500 | 2500 | RESIDUE, TOTAL NONFILTRABLE (MG/L) | 37
1030 | DUCK RIVER |  | 1982-06-01 | 2500 | 2500 | NITRITE PLUS NITRATE, TOTAL 1 DET. (MG/L AS N) | 0.56
1030 | DUCK RIVER |  | 1982-06-01 | 2500 | 2500 | NITROGEN, AMMONIA&ORG., TOTAL 1 DET (MG/L AS N) | 0.4
1030 | DUCK RIVER |  | 1982-06-01 | 2500 | 2500 | PHOSPHORUS, TOTAL (MG/L AS P) | 0.13
1030 | DUCK RIVER |  | 1982-06-01 | 2500 | 2500 | CARBON, TOTAL ORGANIC (MG/L AS C) | 2
1030 | DUCK RIVER |  | 1982-06-01 | 2500 | 2500 | HARDNESS, TOTAL (MG/L AS CACO3) | 69
1030 | DUCK RIVER |  | 1982-06-01 | 2500 | 2500 | CALCIUM (MG/L AS CACO3) | 59
1030 | DUCK RIVER |  | 1982-06-01 | 2500 | 2500 | MAGNESIUM, TOTAL (MG/L AS MG) | 0.5
1030 | DUCK RIVER |  | 1982-06-01 | 2500 | 2500 | SODIUM, TOTAL (MG/L AS NA) | 1.4
1030 | DUCK RIVER |  | 1982-06-01 | 2500 | 2500 | POTASSIUM, TOTAL MG/L AS K) | 0.4
1030 | DUCK RIVER |  | 1982-06-01 | 2500 | 2500 | CHLORIDE,TOTAL IN WATER MG/L | 5
1030 | DUCK RIVER |  | 1982-06-01 | 2500 | 2500 | SULFATE, TOTAL (MG/L AS SO4) | 5
1030 | DUCK RIVER |  | 1982-06-01 | 2500 | 2500 | FLUORIDE, DISSOLVED (MG/L AS F) | 0.155
1030 | DUCK RIVER |  | 1982-06-01 | 2500 | 2500 | SILICA, DISSOLVED (MG/L AS SI02) | 3.8
1030 | DUCK RIVER |  | 1982-06-01 | 2500 | 2500 | BARIUM, TOTAL (UG/L AS BA) | 70
1030 | DUCK RIVER |  | 1982-06-01 | 2500 | 2500 | CADMIUM, TOTAL (UG/L AS CD) | 1
1030 | DUCK RIVER |  | 1982-06-01 | 2500 | 2500 | CHROMIUM, TOTAL (UG/L AS CR) | 1
1030 | DUCK RIVER |  | 1982-06-01 | 2500 | 2500 | COBALT, TOTAL (UG/L AS CO) | 10
1030 | DUCK RIVER |  | 1982-06-01 | 2500 | 2500 | COPPER, TOTAL (UG/L AS CU) | 95
1030 | DUCK RIVER |  | 1982-06-01 | 2500 | 2500 | IRON, TOTAL (UG/L AS FE) | 1200
1030 | DUCK RIVER |  | 1982-06-01 | 2500 | 2500 | LEAD, TOTAL (UG/L AS PB) | 10
1030 | DUCK RIVER |  | 1982-06-01 | 2500 | 2500 | MANGANESE, TOTAL (UG/L AS MN) | 284
1030 | DUCK RIVER |  | 1982-06-01 | 2500 | 2500 | NICKEL, TOTAL (UG/L AS NI) | 10
1030 | DUCK RIVER |  | 1982-06-01 | 2500 | 2500 | SILVER, TOTAL (UG/L AS AG) | 1
1030 | DUCK RIVER |  | 1982-06-01 | 2500 | 2500 | ZINC, TOTAL (UG/L AS ZN) | 23
1030 | DUCK RIVER |  | 1982-06-01 | 2500 | 2500 | ALUMINUM, TOTAL (UG/L AS AL) | 940
1030 | DUCK RIVER |  | 1982-06-01 | 2500 | 2500 | MERCURY, TOTAL (UG/L AS HG) | 0.2
1030 | DUCK RIVER |  | 1982-07-01 | 2500 | 2500 | NUMBER USED IN SAMPLE ACCOUNTING PROCEDURE | 1292
1030 | DUCK RIVER |  | 1982-07-01 | 2500 | 2500 | TURBIDITY, (JACKSON CANDLE UNITS) | 10.3
1030 | DUCK RIVER |  | 1982-07-01 | 2500 | 2500 | COLOR (PLATINUM-COBALT UNITS) | 14
1030 | DUCK RIVER |  | 1982-07-01 | 2500 | 2500 | COLOR,APPARENT(UNFILTERED SAMPLE) PLAT-COB UNITS | 114
1030 | DUCK RIVER |  | 1982-07-01 | 2500 | 2500 | ALKALINITY, TOTAL (MG/L AS CACO3) | 77
1030 | DUCK RIVER |  | 1982-07-01 | 2500 | 2500 | ALKALINITY, PHENOLPHTHALEIN (MG/L) | 0
1030 | DUCK RIVER |  | 1982-07-01 | 2500 | 2500 | ACIDITY, CO2 (PHENOLPHTHALEIN) (MG/L AS CACO3) | 4
1030 | DUCK RIVER |  | 1982-07-01 | 2500 | 2500 | RESIDUE, TOTAL (MG/L) | 140
1030 | DUCK RIVER |  | 1982-07-01 | 2500 | 2500 | RESIDUE, TOTAL FILTRABLE (DRIED AT 105C),MG/L | 114
1030 | DUCK RIVER |  | 1982-07-01 | 2500 | 2500 | RESIDUE, TOTAL NONFILTRABLE (MG/L) | 26
1030 | DUCK RIVER |  | 1982-07-01 | 2500 | 2500 | NITRITE PLUS NITRATE, TOTAL 1 DET. (MG/L AS N) | 0.7
1030 | DUCK RIVER |  | 1982-07-01 | 2500 | 2500 | NITROGEN, AMMONIA&ORG., TOTAL 1 DET (MG/L AS N) | 0.3
1030 | DUCK RIVER |  | 1982-07-01 | 2500 | 2500 | PHOSPHORUS, TOTAL (MG/L AS P) | 0.1
1030 | DUCK RIVER |  | 1982-07-01 | 2500 | 2500 | CARBON, TOTAL ORGANIC (MG/L AS C) | 9
1030 | DUCK RIVER |  | 1982-07-01 | 2500 | 2500 | HARDNESS, TOTAL (MG/L AS CACO3) | 87
1030 | DUCK RIVER |  | 1982-07-01 | 2500 | 2500 | CALCIUM (MG/L AS CACO3) | 65
1030 | DUCK RIVER |  | 1982-07-01 | 2500 | 2500 | MAGNESIUM, TOTAL (MG/L AS MG) | 1.9
1030 | DUCK RIVER |  | 1982-07-01 | 2500 | 2500 | SODIUM, TOTAL (MG/L AS NA) | 1.5
1030 | DUCK RIVER |  | 1982-07-01 | 2500 | 2500 | POTASSIUM, TOTAL MG/L AS K) | 1.8
1030 | DUCK RIVER |  | 1982-07-01 | 2500 | 2500 | CHLORIDE,TOTAL IN WATER MG/L | 5
1030 | DUCK RIVER |  | 1982-07-01 | 2500 | 2500 | SULFATE, TOTAL (MG/L AS SO4) | 8
1030 | DUCK RIVER |  | 1982-07-01 | 2500 | 2500 | FLUORIDE, DISSOLVED (MG/L AS F) | 0.1
1030 | DUCK RIVER |  | 1982-07-01 | 2500 | 2500 | SILICA, DISSOLVED (MG/L AS SI02) | 2.5
1030 | DUCK RIVER |  | 1982-07-01 | 2500 | 2500 | BARIUM, TOTAL (UG/L AS BA) | 20
1030 | DUCK RIVER |  | 1982-07-01 | 2500 | 2500 | CADMIUM, TOTAL (UG/L AS CD) | 1
1030 | DUCK RIVER |  | 1982-07-01 | 2500 | 2500 | CHROMIUM, TOTAL (UG/L AS CR) | 1
1030 | DUCK RIVER |  | 1982-07-01 | 2500 | 2500 | COBALT, TOTAL (UG/L AS CO) | 10
1030 | DUCK RIVER |  | 1982-07-01 | 2500 | 2500 | COPPER, TOTAL (UG/L AS CU) | 60
1030 | DUCK RIVER |  | 1982-07-01 | 2500 | 2500 | IRON, TOTAL (UG/L AS FE) | 400
1030 | DUCK RIVER |  | 1982-07-01 | 2500 | 2500 | LEAD, TOTAL (UG/L AS PB) | 10
1030 | DUCK RIVER |  | 1982-07-01 | 2500 | 2500 | MANGANESE, TOTAL (UG/L AS MN) | 205
1030 | DUCK RIVER |  | 1982-07-01 | 2500 | 2500 | NICKEL, TOTAL (UG/L AS NI) | 10
1030 | DUCK RIVER |  | 1982-07-01 | 2500 | 2500 | SILVER, TOTAL (UG/L AS AG) | 7
1030 | DUCK RIVER |  | 1982-07-01 | 2500 | 2500 | ZINC, TOTAL (UG/L AS ZN) | 15
1030 | DUCK RIVER |  | 1982-07-01 | 2500 | 2500 | ALUMINUM, TOTAL (UG/L AS AL) | 790
1030 | DUCK RIVER |  | 1982-07-01 | 2500 | 2500 | MERCURY, TOTAL (UG/L AS HG) | 0.4
1030 | DUCK RIVER |  | 1982-08-01 | 2500 | 2500 | NUMBER USED IN SAMPLE ACCOUNTING PROCEDURE | 1405
1030 | DUCK RIVER |  | 1982-08-01 | 2500 | 2500 | TURBIDITY, (JACKSON CANDLE UNITS) | 29
1030 | DUCK RIVER |  | 1982-08-01 | 2500 | 2500 | COLOR (PLATINUM-COBALT UNITS) | 33
1030 | DUCK RIVER |  | 1982-08-01 | 2500 | 2500 | COLOR,APPARENT(UNFILTERED SAMPLE) PLAT-COB UNITS | 189
1030 | DUCK RIVER |  | 1982-08-01 | 2500 | 2500 | ALKALINITY, TOTAL (MG/L AS CACO3) | 79
1030 | DUCK RIVER |  | 1982-08-01 | 2500 | 2500 | ALKALINITY, PHENOLPHTHALEIN (MG/L) | 0
1030 | DUCK RIVER |  | 1982-08-01 | 2500 | 2500 | ACIDITY, CO2 (PHENOLPHTHALEIN) (MG/L AS CACO3) | 2
1030 | DUCK RIVER |  | 1982-08-01 | 2500 | 2500 | RESIDUE, TOTAL (MG/L) | 156
1030 | DUCK RIVER |  | 1982-08-01 | 2500 | 2500 | RESIDUE, TOTAL FILTRABLE (DRIED AT 105C),MG/L | 103
1030 | DUCK RIVER |  | 1982-08-01 | 2500 | 2500 | RESIDUE, TOTAL NONFILTRABLE (MG/L) | 53
1030 | DUCK RIVER |  | 1982-08-01 | 2500 | 2500 | NITRITE PLUS NITRATE, TOTAL 1 DET. (MG/L AS N) | 0.7
1030 | DUCK RIVER |  | 1982-08-01 | 2500 | 2500 | NITROGEN, AMMONIA&ORG., TOTAL 1 DET (MG/L AS N) | 1.3
1030 | DUCK RIVER |  | 1982-08-01 | 2500 | 2500 | PHOSPHORUS, TOTAL (MG/L AS P) | 0.21
1030 | DUCK RIVER |  | 1982-08-01 | 2500 | 2500 | CARBON, TOTAL ORGANIC (MG/L AS C) | 8
1030 | DUCK RIVER |  | 1982-08-01 | 2500 | 2500 | HARDNESS, TOTAL (MG/L AS CACO3) | 81
1030 | DUCK RIVER |  | 1982-08-01 | 2500 | 2500 | CALCIUM (MG/L AS CACO3) | 67
1030 | DUCK RIVER |  | 1982-08-01 | 2500 | 2500 | MAGNESIUM, TOTAL (MG/L AS MG) | 2
1030 | DUCK RIVER |  | 1982-08-01 | 2500 | 2500 | SODIUM, TOTAL (MG/L AS NA) | 2
1030 | DUCK RIVER |  | 1982-08-01 | 2500 | 2500 | POTASSIUM, TOTAL MG/L AS K) | 1
1030 | DUCK RIVER |  | 1982-08-01 | 2500 | 2500 | CHLORIDE,TOTAL IN WATER MG/L | 4.1
1030 | DUCK RIVER |  | 1982-08-01 | 2500 | 2500 | SULFATE, TOTAL (MG/L AS SO4) | 10
1030 | DUCK RIVER |  | 1982-08-01 | 2500 | 2500 | FLUORIDE, DISSOLVED (MG/L AS F) | 0.162
1030 | DUCK RIVER |  | 1982-08-01 | 2500 | 2500 | SILICA, DISSOLVED (MG/L AS SI02) | 4.3
1030 | DUCK RIVER |  | 1982-08-01 | 2500 | 2500 | BARIUM, TOTAL (UG/L AS BA) | 20
1030 | DUCK RIVER |  | 1982-08-01 | 2500 | 2500 | CADMIUM, TOTAL (UG/L AS CD) | 1
1030 | DUCK RIVER |  | 1982-08-01 | 2500 | 2500 | CHROMIUM, TOTAL (UG/L AS CR) | 1
1030 | DUCK RIVER |  | 1982-08-01 | 2500 | 2500 | COBALT, TOTAL (UG/L AS CO) | 10
1030 | DUCK RIVER |  | 1982-08-01 | 2500 | 2500 | COPPER, TOTAL (UG/L AS CU) | 55
1030 | DUCK RIVER |  | 1982-08-01 | 2500 | 2500 | IRON, TOTAL (UG/L AS FE) | 803
1030 | DUCK RIVER |  | 1982-08-01 | 2500 | 2500 | LEAD, TOTAL (UG/L AS PB) | 10
1030 | DUCK RIVER |  | 1982-08-01 | 2500 | 2500 | MANGANESE, TOTAL (UG/L AS MN) | 272
1030 | DUCK RIVER |  | 1982-08-01 | 2500 | 2500 | NICKEL, TOTAL (UG/L AS NI) | 10
1030 | DUCK RIVER |  | 1982-08-01 | 2500 | 2500 | SILVER, TOTAL (UG/L AS AG) | 1
1030 | DUCK RIVER |  | 1982-08-01 | 2500 | 2500 | ZINC, TOTAL (UG/L AS ZN) | 10
1030 | DUCK RIVER |  | 1982-08-01 | 2500 | 2500 | ALUMINUM, TOTAL (UG/L AS AL) | 3210
1030 | DUCK RIVER |  | 1982-08-01 | 2500 | 2500 | MERCURY, TOTAL (UG/L AS HG) | 0.2
1030 | DUCK RIVER |  | 1982-09-01 | 2500 | 2500 | NUMBER USED IN SAMPLE ACCOUNTING PROCEDURE | 1479
1030 | DUCK RIVER |  | 1982-09-01 | 2500 | 2500 | TURBIDITY, (JACKSON CANDLE UNITS) | 16
1030 | DUCK RIVER |  | 1982-09-01 | 2500 | 2500 | COLOR (PLATINUM-COBALT UNITS) | 19
1030 | DUCK RIVER |  | 1982-09-01 | 2500 | 2500 | COLOR,APPARENT(UNFILTERED SAMPLE) PLAT-COB UNITS | 71
1030 | DUCK RIVER |  | 1982-09-01 | 2500 | 2500 | ALKALINITY, TOTAL (MG/L AS CACO3) | 81
1030 | DUCK RIVER |  | 1982-09-01 | 2500 | 2500 | ALKALINITY, PHENOLPHTHALEIN (MG/L) | 0
1030 | DUCK RIVER |  | 1982-09-01 | 2500 | 2500 | ACIDITY, CO2 (PHENOLPHTHALEIN) (MG/L AS CACO3) | 2
1030 | DUCK RIVER |  | 1982-09-01 | 2500 | 2500 | RESIDUE, TOTAL (MG/L) | 146
1030 | DUCK RIVER |  | 1982-09-01 | 2500 | 2500 | RESIDUE, TOTAL FILTRABLE (DRIED AT 105C),MG/L | 124
1030 | DUCK RIVER |  | 1982-09-01 | 2500 | 2500 | RESIDUE, TOTAL NONFILTRABLE (MG/L) | 22
1030 | DUCK RIVER |  | 1982-09-01 | 2500 | 2500 | NITRITE PLUS NITRATE, TOTAL 1 DET. (MG/L AS N) | 0.52
1030 | DUCK RIVER |  | 1982-09-01 | 2500 | 2500 | NITROGEN, AMMONIA&ORG., TOTAL 1 DET (MG/L AS N) | 1.1
1030 | DUCK RIVER |  | 1982-09-01 | 2500 | 2500 | PHOSPHORUS, TOTAL (MG/L AS P) | 0.2
1030 | DUCK RIVER |  | 1982-09-01 | 2500 | 2500 | CARBON, TOTAL ORGANIC (MG/L AS C) | 1
1030 | DUCK RIVER |  | 1982-09-01 | 2500 | 2500 | HARDNESS, TOTAL (MG/L AS CACO3) | 87
1030 | DUCK RIVER |  | 1982-09-01 | 2500 | 2500 | CALCIUM (MG/L AS CACO3) | 75
1030 | DUCK RIVER |  | 1982-09-01 | 2500 | 2500 | MAGNESIUM, TOTAL (MG/L AS MG) | 3
1030 | DUCK RIVER |  | 1982-09-01 | 2500 | 2500 | SODIUM, TOTAL (MG/L AS NA) | 2
1030 | DUCK RIVER |  | 1982-09-01 | 2500 | 2500 | POTASSIUM, TOTAL MG/L AS K) | 2
1030 | DUCK RIVER |  | 1982-09-01 | 2500 | 2500 | CHLORIDE,TOTAL IN WATER MG/L | 4.8
1030 | DUCK RIVER |  | 1982-09-01 | 2500 | 2500 | SULFATE, TOTAL (MG/L AS SO4) | 6
1030 | DUCK RIVER |  | 1982-09-01 | 2500 | 2500 | FLUORIDE, DISSOLVED (MG/L AS F) | 0.1
1030 | DUCK RIVER |  | 1982-09-01 | 2500 | 2500 | SILICA, DISSOLVED (MG/L AS SI02) | 3.9
1030 | DUCK RIVER |  | 1982-09-01 | 2500 | 2500 | BARIUM, TOTAL (UG/L AS BA) | 40
1030 | DUCK RIVER |  | 1982-09-01 | 2500 | 2500 | CADMIUM, TOTAL (UG/L AS CD) | 1
1030 | DUCK RIVER |  | 1982-09-01 | 2500 | 2500 | CHROMIUM, TOTAL (UG/L AS CR) | 1
1030 | DUCK RIVER |  | 1982-09-01 | 2500 | 2500 | COBALT, TOTAL (UG/L AS CO) | 10
1030 | DUCK RIVER |  | 1982-09-01 | 2500 | 2500 | COPPER, TOTAL (UG/L AS CU) | 77
1030 | DUCK RIVER |  | 1982-09-01 | 2500 | 2500 | IRON, TOTAL (UG/L AS FE) | 1100
1030 | DUCK RIVER |  | 1982-09-01 | 2500 | 2500 | LEAD, TOTAL (UG/L AS PB) | 10
1030 | DUCK RIVER |  | 1982-09-01 | 2500 | 2500 | MANGANESE, TOTAL (UG/L AS MN) | 360
1030 | DUCK RIVER |  | 1982-09-01 | 2500 | 2500 | NICKEL, TOTAL (UG/L AS NI) | 20
1030 | DUCK RIVER |  | 1982-09-01 | 2500 | 2500 | SILVER, TOTAL (UG/L AS AG) | 1
1030 | DUCK RIVER |  | 1982-09-01 | 2500 | 2500 | ZINC, TOTAL (UG/L AS ZN) | 8
1030 | DUCK RIVER |  | 1982-09-01 | 2500 | 2500 | ALUMINUM, TOTAL (UG/L AS AL) | 1460
1030 | DUCK RIVER |  | 1982-09-01 | 2500 | 2500 | MERCURY, TOTAL (UG/L AS HG) | 0.2
1030 | DUCK RIVER |  | 1982-10-01 | 2500 | 2500 | NUMBER USED IN SAMPLE ACCOUNTING PROCEDURE | 1564
1030 | DUCK RIVER |  | 1982-10-01 | 2500 | 2500 | TURBIDITY, (JACKSON CANDLE UNITS) | 9
1030 | DUCK RIVER |  | 1982-10-01 | 2500 | 2500 | COLOR (PLATINUM-COBALT UNITS) | 3
1030 | DUCK RIVER |  | 1982-10-01 | 2500 | 2500 | COLOR,APPARENT(UNFILTERED SAMPLE) PLAT-COB UNITS | 71
1030 | DUCK RIVER |  | 1982-10-01 | 2500 | 2500 | ALKALINITY, TOTAL (MG/L AS CACO3) | 79
1030 | DUCK RIVER |  | 1982-10-01 | 2500 | 2500 | ALKALINITY, PHENOLPHTHALEIN (MG/L) | 0
1030 | DUCK RIVER |  | 1982-10-01 | 2500 | 2500 | ACIDITY, CO2 (PHENOLPHTHALEIN) (MG/L AS CACO3) | 3.9
1030 | DUCK RIVER |  | 1982-10-01 | 2500 | 2500 | RESIDUE, TOTAL (MG/L) | 139
1030 | DUCK RIVER |  | 1982-10-01 | 2500 | 2500 | RESIDUE, TOTAL FILTRABLE (DRIED AT 105C),MG/L | 110
1030 | DUCK RIVER |  | 1982-10-01 | 2500 | 2500 | RESIDUE, TOTAL NONFILTRABLE (MG/L) | 29
1030 | DUCK RIVER |  | 1982-10-01 | 2500 | 2500 | NITRITE PLUS NITRATE, TOTAL 1 DET. (MG/L AS N) | 0.01
1030 | DUCK RIVER |  | 1982-10-01 | 2500 | 2500 | NITROGEN, AMMONIA&ORG., TOTAL 1 DET (MG/L AS N) | 0.18
1030 | DUCK RIVER |  | 1982-10-01 | 2500 | 2500 | PHOSPHORUS, TOTAL (MG/L AS P) | 0.03
1030 | DUCK RIVER |  | 1982-10-01 | 2500 | 2500 | CARBON, TOTAL ORGANIC (MG/L AS C) | 4
1030 | DUCK RIVER |  | 1982-10-01 | 2500 | 2500 | HARDNESS, TOTAL (MG/L AS CACO3) | 85
1030 | DUCK RIVER |  | 1982-10-01 | 2500 | 2500 | CALCIUM (MG/L AS CACO3) | 75
1030 | DUCK RIVER |  | 1982-10-01 | 2500 | 2500 | MAGNESIUM, TOTAL (MG/L AS MG) | 3
1030 | DUCK RIVER |  | 1982-10-01 | 2500 | 2500 | SODIUM, TOTAL (MG/L AS NA) | 3
1030 | DUCK RIVER |  | 1982-10-01 | 2500 | 2500 | POTASSIUM, TOTAL MG/L AS K) | 2
1030 | DUCK RIVER |  | 1982-10-01 | 2500 | 2500 | CHLORIDE,TOTAL IN WATER MG/L | 4.1
1030 | DUCK RIVER |  | 1982-10-01 | 2500 | 2500 | SULFATE, TOTAL (MG/L AS SO4) | 10
1030 | DUCK RIVER |  | 1982-10-01 | 2500 | 2500 | FLUORIDE, DISSOLVED (MG/L AS F) | 0.12
1030 | DUCK RIVER |  | 1982-10-01 | 2500 | 2500 | SILICA, DISSOLVED (MG/L AS SI02) | 5.2
1030 | DUCK RIVER |  | 1982-10-01 | 2500 | 2500 | BARIUM, TOTAL (UG/L AS BA) | 10
1030 | DUCK RIVER |  | 1982-10-01 | 2500 | 2500 | CADMIUM, TOTAL (UG/L AS CD) | 1
1030 | DUCK RIVER |  | 1982-10-01 | 2500 | 2500 | CHROMIUM, TOTAL (UG/L AS CR) | 1
1030 | DUCK RIVER |  | 1982-10-01 | 2500 | 2500 | COBALT, TOTAL (UG/L AS CO) | 10
1030 | DUCK RIVER |  | 1982-10-01 | 2500 | 2500 | COPPER, TOTAL (UG/L AS CU) | 17
1030 | DUCK RIVER |  | 1982-10-01 | 2500 | 2500 | IRON, TOTAL (UG/L AS FE) | 10
1030 | DUCK RIVER |  | 1982-10-01 | 2500 | 2500 | LEAD, TOTAL (UG/L AS PB) | 10
1030 | DUCK RIVER |  | 1982-10-01 | 2500 | 2500 | MANGANESE, TOTAL (UG/L AS MN) | 1
1030 | DUCK RIVER |  | 1982-10-01 | 2500 | 2500 | NICKEL, TOTAL (UG/L AS NI) | 10
1030 | DUCK RIVER |  | 1982-10-01 | 2500 | 2500 | SILVER, TOTAL (UG/L AS AG) | 1
1030 | DUCK RIVER |  | 1982-10-01 | 2500 | 2500 | ZINC, TOTAL (UG/L AS ZN) | 1
1030 | DUCK RIVER |  | 1982-10-01 | 2500 | 2500 | ALUMINUM, TOTAL (UG/L AS AL) | 20
1030 | DUCK RIVER |  | 1982-10-01 | 2500 | 2500 | MERCURY, TOTAL (UG/L AS HG) | 0.2
1030 | DUCK RIVER |  | 1982-11-01 | 2500 | 2500 | NUMBER USED IN SAMPLE ACCOUNTING PROCEDURE | 1688
1030 | DUCK RIVER |  | 1982-11-01 | 2500 | 2500 | TURBIDITY, (JACKSON CANDLE UNITS) | 14
1030 | DUCK RIVER |  | 1982-11-01 | 2500 | 2500 | COLOR (PLATINUM-COBALT UNITS) | 3
1030 | DUCK RIVER |  | 1982-11-01 | 2500 | 2500 | COLOR,APPARENT(UNFILTERED SAMPLE) PLAT-COB UNITS | 81
1030 | DUCK RIVER |  | 1982-11-01 | 2500 | 2500 | ALKALINITY, TOTAL (MG/L AS CACO3) | 85
1030 | DUCK RIVER |  | 1982-11-01 | 2500 | 2500 | ALKALINITY, PHENOLPHTHALEIN (MG/L) | 0
1030 | DUCK RIVER |  | 1982-11-01 | 2500 | 2500 | ACIDITY, CO2 (PHENOLPHTHALEIN) (MG/L AS CACO3) | 2.1
1030 | DUCK RIVER |  | 1982-11-01 | 2500 | 2500 | RESIDUE, TOTAL (MG/L) | 150
1030 | DUCK RIVER |  | 1982-11-01 | 2500 | 2500 | RESIDUE, TOTAL FILTRABLE (DRIED AT 105C),MG/L | 111
1030 | DUCK RIVER |  | 1982-11-01 | 2500 | 2500 | RESIDUE, TOTAL NONFILTRABLE (MG/L) | 39
1030 | DUCK RIVER |  | 1982-11-01 | 2500 | 2500 | NITRITE PLUS NITRATE, TOTAL 1 DET. (MG/L AS N) | 0.44
1030 | DUCK RIVER |  | 1982-11-01 | 2500 | 2500 | NITROGEN, AMMONIA&ORG., TOTAL 1 DET (MG/L AS N) | 0.16
1030 | DUCK RIVER |  | 1982-11-01 | 2500 | 2500 | PHOSPHORUS, TOTAL (MG/L AS P) | 0.1
1030 | DUCK RIVER |  | 1982-11-01 | 2500 | 2500 | CARBON, TOTAL ORGANIC (MG/L AS C) | 1
1030 | DUCK RIVER |  | 1982-11-01 | 2500 | 2500 | HARDNESS, TOTAL (MG/L AS CACO3) | 85
1030 | DUCK RIVER |  | 1982-11-01 | 2500 | 2500 | CALCIUM (MG/L AS CACO3) | 71
1030 | DUCK RIVER |  | 1982-11-01 | 2500 | 2500 | MAGNESIUM, TOTAL (MG/L AS MG) | 3.1
1030 | DUCK RIVER |  | 1982-11-01 | 2500 | 2500 | SODIUM, TOTAL (MG/L AS NA) | 5.9
1030 | DUCK RIVER |  | 1982-11-01 | 2500 | 2500 | POTASSIUM, TOTAL MG/L AS K) | 0.6
1030 | DUCK RIVER |  | 1982-11-01 | 2500 | 2500 | CHLORIDE,TOTAL IN WATER MG/L | 4.7
1030 | DUCK RIVER |  | 1982-11-01 | 2500 | 2500 | SULFATE, TOTAL (MG/L AS SO4) | 8
1030 | DUCK RIVER |  | 1982-11-01 | 2500 | 2500 | FLUORIDE, DISSOLVED (MG/L AS F) | 0.2
1030 | DUCK RIVER |  | 1982-11-01 | 2500 | 2500 | SILICA, DISSOLVED (MG/L AS SI02) | 4.6
1030 | DUCK RIVER |  | 1982-11-01 | 2500 | 2500 | BARIUM, TOTAL (UG/L AS BA) | 10
1030 | DUCK RIVER |  | 1982-11-01 | 2500 | 2500 | CADMIUM, TOTAL (UG/L AS CD) | 1
1030 | DUCK RIVER |  | 1982-11-01 | 2500 | 2500 | CHROMIUM, TOTAL (UG/L AS CR) | 3
1030 | DUCK RIVER |  | 1982-11-01 | 2500 | 2500 | COBALT, TOTAL (UG/L AS CO) | 10
1030 | DUCK RIVER |  | 1982-11-01 | 2500 | 2500 | COPPER, TOTAL (UG/L AS CU) | 179
1030 | DUCK RIVER |  | 1982-11-01 | 2500 | 2500 | IRON, TOTAL (UG/L AS FE) | 1200
1030 | DUCK RIVER |  | 1982-11-01 | 2500 | 2500 | LEAD, TOTAL (UG/L AS PB) | 10
1030 | DUCK RIVER |  | 1982-11-01 | 2500 | 2500 | MANGANESE, TOTAL (UG/L AS MN) | 500
1030 | DUCK RIVER |  | 1982-11-01 | 2500 | 2500 | NICKEL, TOTAL (UG/L AS NI) | 10
1030 | DUCK RIVER |  | 1982-11-01 | 2500 | 2500 | SILVER, TOTAL (UG/L AS AG) | 1
1030 | DUCK RIVER |  | 1982-11-01 | 2500 | 2500 | ZINC, TOTAL (UG/L AS ZN) | 10
1030 | DUCK RIVER |  | 1982-11-01 | 2500 | 2500 | ALUMINUM, TOTAL (UG/L AS AL) | 1010
1030 | DUCK RIVER |  | 1982-11-01 | 2500 | 2500 | MERCURY, TOTAL (UG/L AS HG) | 0.2
1030 | DUCK RIVER |  | 1982-12-01 | 2500 | 2500 | NUMBER USED IN SAMPLE ACCOUNTING PROCEDURE | 41
1030 | DUCK RIVER |  | 1982-12-01 | 2500 | 2500 | TURBIDITY, (JACKSON CANDLE UNITS) | 13
1030 | DUCK RIVER |  | 1982-12-01 | 2500 | 2500 | COLOR (PLATINUM-COBALT UNITS) | 24
1030 | DUCK RIVER |  | 1982-12-01 | 2500 | 2500 | COLOR,APPARENT(UNFILTERED SAMPLE) PLAT-COB UNITS | 57
1030 | DUCK RIVER |  | 1982-12-01 | 2500 | 2500 | ALKALINITY, TOTAL (MG/L AS CACO3) | 93
1030 | DUCK RIVER |  | 1982-12-01 | 2500 | 2500 | ALKALINITY, PHENOLPHTHALEIN (MG/L) | 0
1030 | DUCK RIVER |  | 1982-12-01 | 2500 | 2500 | ACIDITY, CO2 (PHENOLPHTHALEIN) (MG/L AS CACO3) | 2
1030 | DUCK RIVER |  | 1982-12-01 | 2500 | 2500 | RESIDUE, TOTAL (MG/L) | 139
1030 | DUCK RIVER |  | 1982-12-01 | 2500 | 2500 | RESIDUE, TOTAL FILTRABLE (DRIED AT 105C),MG/L | 122
1030 | DUCK RIVER |  | 1982-12-01 | 2500 | 2500 | RESIDUE, TOTAL NONFILTRABLE (MG/L) | 17
1030 | DUCK RIVER |  | 1982-12-01 | 2500 | 2500 | NITRITE PLUS NITRATE, TOTAL 1 DET. (MG/L AS N) | 0.55
1030 | DUCK RIVER |  | 1982-12-01 | 2500 | 2500 | NITROGEN, AMMONIA&ORG., TOTAL 1 DET (MG/L AS N) | 0.5
1030 | DUCK RIVER |  | 1982-12-01 | 2500 | 2500 | PHOSPHORUS, TOTAL (MG/L AS P) | 0.09
1030 | DUCK RIVER |  | 1982-12-01 | 2500 | 2500 | CARBON, TOTAL ORGANIC (MG/L AS C) | 30
1030 | DUCK RIVER |  | 1982-12-01 | 2500 | 2500 | HARDNESS, TOTAL (MG/L AS CACO3) | 86
1030 | DUCK RIVER |  | 1982-12-01 | 2500 | 2500 | CALCIUM (MG/L AS CACO3) | 80
1030 | DUCK RIVER |  | 1982-12-01 | 2500 | 2500 | MAGNESIUM, TOTAL (MG/L AS MG) | 3.2
1030 | DUCK RIVER |  | 1982-12-01 | 2500 | 2500 | SODIUM, TOTAL (MG/L AS NA) | 2.2
1030 | DUCK RIVER |  | 1982-12-01 | 2500 | 2500 | POTASSIUM, TOTAL MG/L AS K) | 1.7
1030 | DUCK RIVER |  | 1982-12-01 | 2500 | 2500 | CHLORIDE,TOTAL IN WATER MG/L | 3
1030 | DUCK RIVER |  | 1982-12-01 | 2500 | 2500 | SULFATE, TOTAL (MG/L AS SO4) | 8
1030 | DUCK RIVER |  | 1982-12-01 | 2500 | 2500 | FLUORIDE, DISSOLVED (MG/L AS F) | 0.12
1030 | DUCK RIVER |  | 1982-12-01 | 2500 | 2500 | SILICA, DISSOLVED (MG/L AS SI02) | 4.8
1030 | DUCK RIVER |  | 1982-12-01 | 2500 | 2500 | BARIUM, TOTAL (UG/L AS BA) | 50
1030 | DUCK RIVER |  | 1982-12-01 | 2500 | 2500 | CADMIUM, TOTAL (UG/L AS CD) | 1
1030 | DUCK RIVER |  | 1982-12-01 | 2500 | 2500 | CHROMIUM, TOTAL (UG/L AS CR) | 15
1030 | DUCK RIVER |  | 1982-12-01 | 2500 | 2500 | COBALT, TOTAL (UG/L AS CO) | 10
1030 | DUCK RIVER |  | 1982-12-01 | 2500 | 2500 | COPPER, TOTAL (UG/L AS CU) | 236
1030 | DUCK RIVER |  | 1982-12-01 | 2500 | 2500 | IRON, TOTAL (UG/L AS FE) | 600
1030 | DUCK RIVER |  | 1982-12-01 | 2500 | 2500 | LEAD, TOTAL (UG/L AS PB) | 10
1030 | DUCK RIVER |  | 1982-12-01 | 2500 | 2500 | MANGANESE, TOTAL (UG/L AS MN) | 235
1030 | DUCK RIVER |  | 1982-12-01 | 2500 | 2500 | NICKEL, TOTAL (UG/L AS NI) | 10
1030 | DUCK RIVER |  | 1982-12-01 | 2500 | 2500 | SILVER, TOTAL (UG/L AS AG) | 1
1030 | DUCK RIVER |  | 1982-12-01 | 2500 | 2500 | ZINC, TOTAL (UG/L AS ZN) | 11
1030 | DUCK RIVER |  | 1982-12-01 | 2500 | 2500 | ALUMINUM, TOTAL (UG/L AS AL) | 600
1030 | DUCK RIVER |  | 1982-12-01 | 2500 | 2500 | MERCURY, TOTAL (UG/L AS HG) | 0.2
1030 | DUCK RIVER |  | 1983-01-01 | 2500 | 2500 | NUMBER USED IN SAMPLE ACCOUNTING PROCEDURE | 174
1030 | DUCK RIVER |  | 1983-01-01 | 2500 | 2500 | TURBIDITY, (JACKSON CANDLE UNITS) | 7.9
1030 | DUCK RIVER |  | 1983-01-01 | 2500 | 2500 | COLOR (PLATINUM-COBALT UNITS) | 19
1030 | DUCK RIVER |  | 1983-01-01 | 2500 | 2500 | COLOR,APPARENT(UNFILTERED SAMPLE) PLAT-COB UNITS | 50
1030 | DUCK RIVER |  | 1983-01-01 | 2500 | 2500 | ALKALINITY, TOTAL (MG/L AS CACO3) | 115
1030 | DUCK RIVER |  | 1983-01-01 | 2500 | 2500 | ALKALINITY, PHENOLPHTHALEIN (MG/L) | 5
1030 | DUCK RIVER |  | 1983-01-01 | 2500 | 2500 | ACIDITY, CO2 (PHENOLPHTHALEIN) (MG/L AS CACO3) | 0
1030 | DUCK RIVER |  | 1983-01-01 | 2500 | 2500 | RESIDUE, TOTAL (MG/L) | 157
1030 | DUCK RIVER |  | 1983-01-01 | 2500 | 2500 | RESIDUE, TOTAL FILTRABLE (DRIED AT 105C),MG/L | 135
1030 | DUCK RIVER |  | 1983-01-01 | 2500 | 2500 | RESIDUE, TOTAL NONFILTRABLE (MG/L) | 22
1030 | DUCK RIVER |  | 1983-01-01 | 2500 | 2500 | NITRITE PLUS NITRATE, TOTAL 1 DET. (MG/L AS N) | 0.74
1030 | DUCK RIVER |  | 1983-01-01 | 2500 | 2500 | NITROGEN, AMMONIA&ORG., TOTAL 1 DET (MG/L AS N) | 0.8
1030 | DUCK RIVER |  | 1983-01-01 | 2500 | 2500 | PHOSPHORUS, TOTAL (MG/L AS P) | 0.08
1030 | DUCK RIVER |  | 1983-01-01 | 2500 | 2500 | CARBON, TOTAL ORGANIC (MG/L AS C) | 42
1030 | DUCK RIVER |  | 1983-01-01 | 2500 | 2500 | HARDNESS, TOTAL (MG/L AS CACO3) | 115
1030 | DUCK RIVER |  | 1983-01-01 | 2500 | 2500 | CALCIUM (MG/L AS CACO3) | 100
1030 | DUCK RIVER |  | 1983-01-01 | 2500 | 2500 | MAGNESIUM, TOTAL (MG/L AS MG) | 4.5
1030 | DUCK RIVER |  | 1983-01-01 | 2500 | 2500 | SODIUM, TOTAL (MG/L AS NA) | 2.3
1030 | DUCK RIVER |  | 1983-01-01 | 2500 | 2500 | POTASSIUM, TOTAL MG/L AS K) | 1.9
1030 | DUCK RIVER |  | 1983-01-01 | 2500 | 2500 | CHLORIDE,TOTAL IN WATER MG/L | 4
1030 | DUCK RIVER |  | 1983-01-01 | 2500 | 2500 | SULFATE, TOTAL (MG/L AS SO4) | 7
1030 | DUCK RIVER |  | 1983-01-01 | 2500 | 2500 | FLUORIDE, DISSOLVED (MG/L AS F) | 0.14
1030 | DUCK RIVER |  | 1983-01-01 | 2500 | 2500 | SILICA, DISSOLVED (MG/L AS SI02) | 4.9
1030 | DUCK RIVER |  | 1983-01-01 | 2500 | 2500 | BARIUM, TOTAL (UG/L AS BA) | 80
1030 | DUCK RIVER |  | 1983-01-01 | 2500 | 2500 | CADMIUM, TOTAL (UG/L AS CD) | 1
1030 | DUCK RIVER |  | 1983-01-01 | 2500 | 2500 | CHROMIUM, TOTAL (UG/L AS CR) | 1
1030 | DUCK RIVER |  | 1983-01-01 | 2500 | 2500 | COBALT, TOTAL (UG/L AS CO) | 10
1030 | DUCK RIVER |  | 1983-01-01 | 2500 | 2500 | COPPER, TOTAL (UG/L AS CU) | 61
1030 | DUCK RIVER |  | 1983-01-01 | 2500 | 2500 | IRON, TOTAL (UG/L AS FE) | 700
1030 | DUCK RIVER |  | 1983-01-01 | 2500 | 2500 | LEAD, TOTAL (UG/L AS PB) | 10
1030 | DUCK RIVER |  | 1983-01-01 | 2500 | 2500 | MANGANESE, TOTAL (UG/L AS MN) | 132
1030 | DUCK RIVER |  | 1983-01-01 | 2500 | 2500 | NICKEL, TOTAL (UG/L AS NI) | 10
1030 | DUCK RIVER |  | 1983-01-01 | 2500 | 2500 | SILVER, TOTAL (UG/L AS AG) | 1
1030 | DUCK RIVER |  | 1983-01-01 | 2500 | 2500 | ZINC, TOTAL (UG/L AS ZN) | 6
1030 | DUCK RIVER |  | 1983-01-01 | 2500 | 2500 | ALUMINUM, TOTAL (UG/L AS AL) | 830
1030 | DUCK RIVER |  | 1983-01-01 | 2500 | 2500 | MERCURY, TOTAL (UG/L AS HG) | 0.2
1030 | DUCK RIVER |  | 1983-02-01 | 2500 | 2500 | NUMBER USED IN SAMPLE ACCOUNTING PROCEDURE | 322
1030 | DUCK RIVER |  | 1983-02-01 | 2500 | 2500 | TURBIDITY, (JACKSON CANDLE UNITS) | 8.4
1030 | DUCK RIVER |  | 1983-02-01 | 2500 | 2500 | COLOR (PLATINUM-COBALT UNITS) | 10
1030 | DUCK RIVER |  | 1983-02-01 | 2500 | 2500 | COLOR,APPARENT(UNFILTERED SAMPLE) PLAT-COB UNITS | 60
1030 | DUCK RIVER |  | 1983-02-01 | 2500 | 2500 | ALKALINITY, TOTAL (MG/L AS CACO3) | 97
1030 | DUCK RIVER |  | 1983-02-01 | 2500 | 2500 | ALKALINITY, PHENOLPHTHALEIN (MG/L) | 0
1030 | DUCK RIVER |  | 1983-02-01 | 2500 | 2500 | ACIDITY, CO2 (PHENOLPHTHALEIN) (MG/L AS CACO3) | 3.9
1030 | DUCK RIVER |  | 1983-02-01 | 2500 | 2500 | RESIDUE, TOTAL (MG/L) | 159
1030 | DUCK RIVER |  | 1983-02-01 | 2500 | 2500 | RESIDUE, TOTAL FILTRABLE (DRIED AT 105C),MG/L | 129
1030 | DUCK RIVER |  | 1983-02-01 | 2500 | 2500 | RESIDUE, TOTAL NONFILTRABLE (MG/L) | 30
1030 | DUCK RIVER |  | 1983-02-01 | 2500 | 2500 | NITRITE PLUS NITRATE, TOTAL 1 DET. (MG/L AS N) | 0.75
1030 | DUCK RIVER |  | 1983-02-01 | 2500 | 2500 | NITROGEN, AMMONIA&ORG., TOTAL 1 DET (MG/L AS N) | 0.3
1030 | DUCK RIVER |  | 1983-02-01 | 2500 | 2500 | PHOSPHORUS, TOTAL (MG/L AS P) | 0.1
1030 | DUCK RIVER |  | 1983-02-01 | 2500 | 2500 | CARBON, TOTAL ORGANIC (MG/L AS C) | 1
1030 | DUCK RIVER |  | 1983-02-01 | 2500 | 2500 | HARDNESS, TOTAL (MG/L AS CACO3) | 112
1030 | DUCK RIVER |  | 1983-02-01 | 2500 | 2500 | CALCIUM (MG/L AS CACO3) | 96
1030 | DUCK RIVER |  | 1983-02-01 | 2500 | 2500 | MAGNESIUM, TOTAL (MG/L AS MG) | 3.1
1030 | DUCK RIVER |  | 1983-02-01 | 2500 | 2500 | SODIUM, TOTAL (MG/L AS NA) | 2.7
1030 | DUCK RIVER |  | 1983-02-01 | 2500 | 2500 | POTASSIUM, TOTAL MG/L AS K) | 1.5
1030 | DUCK RIVER |  | 1983-02-01 | 2500 | 2500 | CHLORIDE,TOTAL IN WATER MG/L | 6.5
1030 | DUCK RIVER |  | 1983-02-01 | 2500 | 2500 | SULFATE, TOTAL (MG/L AS SO4) | 9
1030 | DUCK RIVER |  | 1983-02-01 | 2500 | 2500 | FLUORIDE, DISSOLVED (MG/L AS F) | 0.1
1030 | DUCK RIVER |  | 1983-02-01 | 2500 | 2500 | SILICA, DISSOLVED (MG/L AS SI02) | 4.2
1030 | DUCK RIVER |  | 1983-02-01 | 2500 | 2500 | BARIUM, TOTAL (UG/L AS BA) | 10
1030 | DUCK RIVER |  | 1983-02-01 | 2500 | 2500 | CADMIUM, TOTAL (UG/L AS CD) | 1
1030 | DUCK RIVER |  | 1983-02-01 | 2500 | 2500 | CHROMIUM, TOTAL (UG/L AS CR) | 1
1030 | DUCK RIVER |  | 1983-02-01 | 2500 | 2500 | COBALT, TOTAL (UG/L AS CO) | 10
1030 | DUCK RIVER |  | 1983-02-01 | 2500 | 2500 | COPPER, TOTAL (UG/L AS CU) | 146
1030 | DUCK RIVER |  | 1983-02-01 | 2500 | 2500 | IRON, TOTAL (UG/L AS FE) | 1000
1030 | DUCK RIVER |  | 1983-02-01 | 2500 | 2500 | LEAD, TOTAL (UG/L AS PB) | 10
1030 | DUCK RIVER |  | 1983-02-01 | 2500 | 2500 | MANGANESE, TOTAL (UG/L AS MN) | 91
1030 | DUCK RIVER |  | 1983-02-01 | 2500 | 2500 | NICKEL, TOTAL (UG/L AS NI) | 10
1030 | DUCK RIVER |  | 1983-02-01 | 2500 | 2500 | SILVER, TOTAL (UG/L AS AG) | 1
1030 | DUCK RIVER |  | 1983-02-01 | 2500 | 2500 | ZINC, TOTAL (UG/L AS ZN) | 13
1030 | DUCK RIVER |  | 1983-02-01 | 2500 | 2500 | ALUMINUM, TOTAL (UG/L AS AL) | 520
1030 | DUCK RIVER |  | 1983-02-01 | 2500 | 2500 | MERCURY, TOTAL (UG/L AS HG) | 0.2
1030 | DUCK RIVER |  | 1983-03-01 | 2500 | 2500 | NUMBER USED IN SAMPLE ACCOUNTING PROCEDURE | 570
1030 | DUCK RIVER |  | 1983-03-01 | 2500 | 2500 | TURBIDITY, (JACKSON CANDLE UNITS) | 1.7
1030 | DUCK RIVER |  | 1983-03-01 | 2500 | 2500 | COLOR (PLATINUM-COBALT UNITS) | 14
1030 | DUCK RIVER |  | 1983-03-01 | 2500 | 2500 | COLOR,APPARENT(UNFILTERED SAMPLE) PLAT-COB UNITS | 19
1030 | DUCK RIVER |  | 1983-03-01 | 2500 | 2500 | ALKALINITY, TOTAL (MG/L AS CACO3) | 106
1030 | DUCK RIVER |  | 1983-03-01 | 2500 | 2500 | ALKALINITY, PHENOLPHTHALEIN (MG/L) | 0
1030 | DUCK RIVER |  | 1983-03-01 | 2500 | 2500 | ACIDITY, CO2 (PHENOLPHTHALEIN) (MG/L AS CACO3) | 2
1030 | DUCK RIVER |  | 1983-03-01 | 2500 | 2500 | RESIDUE, TOTAL (MG/L) | 149
1030 | DUCK RIVER |  | 1983-03-01 | 2500 | 2500 | RESIDUE, TOTAL FILTRABLE (DRIED AT 105C),MG/L | 139
1030 | DUCK RIVER |  | 1983-03-01 | 2500 | 2500 | RESIDUE, TOTAL NONFILTRABLE (MG/L) | 10
1030 | DUCK RIVER |  | 1983-03-01 | 2500 | 2500 | NITRITE PLUS NITRATE, TOTAL 1 DET. (MG/L AS N) | 0.53
1030 | DUCK RIVER |  | 1983-03-01 | 2500 | 2500 | NITROGEN, AMMONIA&ORG., TOTAL 1 DET (MG/L AS N) | 0.3
1030 | DUCK RIVER |  | 1983-03-01 | 2500 | 2500 | PHOSPHORUS, TOTAL (MG/L AS P) | 0.04
1030 | DUCK RIVER |  | 1983-03-01 | 2500 | 2500 | CARBON, TOTAL ORGANIC (MG/L AS C) | 1
1030 | DUCK RIVER |  | 1983-03-01 | 2500 | 2500 | HARDNESS, TOTAL (MG/L AS CACO3) | 129
1030 | DUCK RIVER |  | 1983-03-01 | 2500 | 2500 | CALCIUM (MG/L AS CACO3) | 101
1030 | DUCK RIVER |  | 1983-03-01 | 2500 | 2500 | MAGNESIUM, TOTAL (MG/L AS MG) | 3
1030 | DUCK RIVER |  | 1983-03-01 | 2500 | 2500 | SODIUM, TOTAL (MG/L AS NA) | 1.1
1030 | DUCK RIVER |  | 1983-03-01 | 2500 | 2500 | POTASSIUM, TOTAL MG/L AS K) | 1
1030 | DUCK RIVER |  | 1983-03-01 | 2500 | 2500 | CHLORIDE,TOTAL IN WATER MG/L | 6.5
1030 | DUCK RIVER |  | 1983-03-01 | 2500 | 2500 | SULFATE, TOTAL (MG/L AS SO4) | 11
1030 | DUCK RIVER |  | 1983-03-01 | 2500 | 2500 | FLUORIDE, DISSOLVED (MG/L AS F) | 0.1
1030 | DUCK RIVER |  | 1983-03-01 | 2500 | 2500 | SILICA, DISSOLVED (MG/L AS SI02) | 3
1030 | DUCK RIVER |  | 1983-03-01 | 2500 | 2500 | BARIUM, TOTAL (UG/L AS BA) | 10
1030 | DUCK RIVER |  | 1983-03-01 | 2500 | 2500 | CADMIUM, TOTAL (UG/L AS CD) | 1
1030 | DUCK RIVER |  | 1983-03-01 | 2500 | 2500 | CHROMIUM, TOTAL (UG/L AS CR) | 1
1030 | DUCK RIVER |  | 1983-03-01 | 2500 | 2500 | COBALT, TOTAL (UG/L AS CO) | 10
1030 | DUCK RIVER |  | 1983-03-01 | 2500 | 2500 | COPPER, TOTAL (UG/L AS CU) | 103
1030 | DUCK RIVER |  | 1983-03-01 | 2500 | 2500 | IRON, TOTAL (UG/L AS FE) | 320
1030 | DUCK RIVER |  | 1983-03-01 | 2500 | 2500 | LEAD, TOTAL (UG/L AS PB) | 10
1030 | DUCK RIVER |  | 1983-03-01 | 2500 | 2500 | MANGANESE, TOTAL (UG/L AS MN) | 51
1030 | DUCK RIVER |  | 1983-03-01 | 2500 | 2500 | NICKEL, TOTAL (UG/L AS NI) | 10
1030 | DUCK RIVER |  | 1983-03-01 | 2500 | 2500 | SILVER, TOTAL (UG/L AS AG) | 1
1030 | DUCK RIVER |  | 1983-03-01 | 2500 | 2500 | ZINC, TOTAL (UG/L AS ZN) | 8
1030 | DUCK RIVER |  | 1983-03-01 | 2500 | 2500 | ALUMINUM, TOTAL (UG/L AS AL) | 390
1030 | DUCK RIVER |  | 1983-03-01 | 2500 | 2500 | MERCURY, TOTAL (UG/L AS HG) | 0.2
1030 | DUCK RIVER |  | 1983-04-01 | 2500 | 2500 | NUMBER USED IN SAMPLE ACCOUNTING PROCEDURE | 753
1030 | DUCK RIVER |  | 1983-04-01 | 2500 | 2500 | TURBIDITY, (JACKSON CANDLE UNITS) | 37
1030 | DUCK RIVER |  | 1983-04-01 | 2500 | 2500 | COLOR (PLATINUM-COBALT UNITS) | 25
1030 | DUCK RIVER |  | 1983-04-01 | 2500 | 2500 | COLOR,APPARENT(UNFILTERED SAMPLE) PLAT-COB UNITS | 140
1030 | DUCK RIVER |  | 1983-04-01 | 2500 | 2500 | ALKALINITY, TOTAL (MG/L AS CACO3) | 78
1030 | DUCK RIVER |  | 1983-04-01 | 2500 | 2500 | ALKALINITY, PHENOLPHTHALEIN (MG/L) | 0
1030 | DUCK RIVER |  | 1983-04-01 | 2500 | 2500 | ACIDITY, CO2 (PHENOLPHTHALEIN) (MG/L AS CACO3) | 2.5
1030 | DUCK RIVER |  | 1983-04-01 | 2500 | 2500 | RESIDUE, TOTAL (MG/L) | 168
1030 | DUCK RIVER |  | 1983-04-01 | 2500 | 2500 | RESIDUE, TOTAL FILTRABLE (DRIED AT 105C),MG/L | 109
1030 | DUCK RIVER |  | 1983-04-01 | 2500 | 2500 | RESIDUE, TOTAL NONFILTRABLE (MG/L) | 60
1030 | DUCK RIVER |  | 1983-04-01 | 2500 | 2500 | NITRITE PLUS NITRATE, TOTAL 1 DET. (MG/L AS N) | 0.63
1030 | DUCK RIVER |  | 1983-04-01 | 2500 | 2500 | NITROGEN, AMMONIA&ORG., TOTAL 1 DET (MG/L AS N) | 0.5
1030 | DUCK RIVER |  | 1983-04-01 | 2500 | 2500 | PHOSPHORUS, TOTAL (MG/L AS P) | 0.11
1030 | DUCK RIVER |  | 1983-04-01 | 2500 | 2500 | CARBON, TOTAL ORGANIC (MG/L AS C) | 1
1030 | DUCK RIVER |  | 1983-04-01 | 2500 | 2500 | HARDNESS, TOTAL (MG/L AS CACO3) | 89
1030 | DUCK RIVER |  | 1983-04-01 | 2500 | 2500 | CALCIUM (MG/L AS CACO3) | 78
1030 | DUCK RIVER |  | 1983-04-01 | 2500 | 2500 | MAGNESIUM, TOTAL (MG/L AS MG) | 2.2
1030 | DUCK RIVER |  | 1983-04-01 | 2500 | 2500 | SODIUM, TOTAL (MG/L AS NA) | 0.2
1030 | DUCK RIVER |  | 1983-04-01 | 2500 | 2500 | POTASSIUM, TOTAL MG/L AS K) | 1.3
1030 | DUCK RIVER |  | 1983-04-01 | 2500 | 2500 | CHLORIDE,TOTAL IN WATER MG/L | 4.5
1030 | DUCK RIVER |  | 1983-04-01 | 2500 | 2500 | SULFATE, TOTAL (MG/L AS SO4) | 9
1030 | DUCK RIVER |  | 1983-04-01 | 2500 | 2500 | FLUORIDE, DISSOLVED (MG/L AS F) | 0.1
1030 | DUCK RIVER |  | 1983-04-01 | 2500 | 2500 | SILICA, DISSOLVED (MG/L AS SI02) | 5.8
1030 | DUCK RIVER |  | 1983-04-01 | 2500 | 2500 | BARIUM, TOTAL (UG/L AS BA) | 10
1030 | DUCK RIVER |  | 1983-04-01 | 2500 | 2500 | CADMIUM, TOTAL (UG/L AS CD) | 1
1030 | DUCK RIVER |  | 1983-04-01 | 2500 | 2500 | CHROMIUM, TOTAL (UG/L AS CR) | 1
1030 | DUCK RIVER |  | 1983-04-01 | 2500 | 2500 | COBALT, TOTAL (UG/L AS CO) | 10
1030 | DUCK RIVER |  | 1983-04-01 | 2500 | 2500 | COPPER, TOTAL (UG/L AS CU) | 217
1030 | DUCK RIVER |  | 1983-04-01 | 2500 | 2500 | IRON, TOTAL (UG/L AS FE) | 2100
1030 | DUCK RIVER |  | 1983-04-01 | 2500 | 2500 | LEAD, TOTAL (UG/L AS PB) | 10
1030 | DUCK RIVER |  | 1983-04-01 | 2500 | 2500 | MANGANESE, TOTAL (UG/L AS MN) | 160
1030 | DUCK RIVER |  | 1983-04-01 | 2500 | 2500 | NICKEL, TOTAL (UG/L AS NI) | 10
1030 | DUCK RIVER |  | 1983-04-01 | 2500 | 2500 | SILVER, TOTAL (UG/L AS AG) | 1
1030 | DUCK RIVER |  | 1983-04-01 | 2500 | 2500 | ZINC, TOTAL (UG/L AS ZN) | 17
1030 | DUCK RIVER |  | 1983-04-01 | 2500 | 2500 | ALUMINUM, TOTAL (UG/L AS AL) | 1700
1030 | DUCK RIVER |  | 1983-04-01 | 2500 | 2500 | MERCURY, TOTAL (UG/L AS HG) | 0.2
1030 | DUCK RIVER |  | 1983-05-01 | 2500 | 2500 | NUMBER USED IN SAMPLE ACCOUNTING PROCEDURE | 908
1030 | DUCK RIVER |  | 1983-05-01 | 2500 | 2500 | TURBIDITY, (JACKSON CANDLE UNITS) | 16
1030 | DUCK RIVER |  | 1983-05-01 | 2500 | 2500 | COLOR (PLATINUM-COBALT UNITS) | 19
1030 | DUCK RIVER |  | 1983-05-01 | 2500 | 2500 | COLOR,APPARENT(UNFILTERED SAMPLE) PLAT-COB UNITS | 67
1030 | DUCK RIVER |  | 1983-05-01 | 2500 | 2500 | ALKALINITY, TOTAL (MG/L AS CACO3) | 68
1030 | DUCK RIVER |  | 1983-05-01 | 2500 | 2500 | ALKALINITY, PHENOLPHTHALEIN (MG/L) | 0
1030 | DUCK RIVER |  | 1983-05-01 | 2500 | 2500 | ACIDITY, CO2 (PHENOLPHTHALEIN) (MG/L AS CACO3) | 6
1030 | DUCK RIVER |  | 1983-05-01 | 2500 | 2500 | RESIDUE, TOTAL (MG/L) | 148
1030 | DUCK RIVER |  | 1983-05-01 | 2500 | 2500 | RESIDUE, TOTAL FILTRABLE (DRIED AT 105C),MG/L | 101
1030 | DUCK RIVER |  | 1983-05-01 | 2500 | 2500 | RESIDUE, TOTAL NONFILTRABLE (MG/L) | 30
1030 | DUCK RIVER |  | 1983-05-01 | 2500 | 2500 | NITRITE PLUS NITRATE, TOTAL 1 DET. (MG/L AS N) | 0.71
1030 | DUCK RIVER |  | 1983-05-01 | 2500 | 2500 | NITROGEN, AMMONIA&ORG., TOTAL 1 DET (MG/L AS N) | 0.5
1030 | DUCK RIVER |  | 1983-05-01 | 2500 | 2500 | PHOSPHORUS, TOTAL (MG/L AS P) | 0.14
1030 | DUCK RIVER |  | 1983-05-01 | 2500 | 2500 | HARDNESS, TOTAL (MG/L AS CACO3) | 81
1030 | DUCK RIVER |  | 1983-05-01 | 2500 | 2500 | CALCIUM (MG/L AS CACO3) | 69
1030 | DUCK RIVER |  | 1983-05-01 | 2500 | 2500 | MAGNESIUM, TOTAL (MG/L AS MG) | 2.6
1030 | DUCK RIVER |  | 1983-05-01 | 2500 | 2500 | SODIUM, TOTAL (MG/L AS NA) | 1.4
1030 | DUCK RIVER |  | 1983-05-01 | 2500 | 2500 | POTASSIUM, TOTAL MG/L AS K) | 1.2
1030 | DUCK RIVER |  | 1983-05-01 | 2500 | 2500 | CHLORIDE,TOTAL IN WATER MG/L | 5.2
1030 | DUCK RIVER |  | 1983-05-01 | 2500 | 2500 | SULFATE, TOTAL (MG/L AS SO4) | 6
1030 | DUCK RIVER |  | 1983-05-01 | 2500 | 2500 | FLUORIDE, DISSOLVED (MG/L AS F) | 0.1
1030 | DUCK RIVER |  | 1983-05-01 | 2500 | 2500 | SILICA, DISSOLVED (MG/L AS SI02) | 3.9
1030 | DUCK RIVER |  | 1983-05-01 | 2500 | 2500 | BARIUM, TOTAL (UG/L AS BA) | 30
1030 | DUCK RIVER |  | 1983-05-01 | 2500 | 2500 | CADMIUM, TOTAL (UG/L AS CD) | 1
1030 | DUCK RIVER |  | 1983-05-01 | 2500 | 2500 | CHROMIUM, TOTAL (UG/L AS CR) | 2
1030 | DUCK RIVER |  | 1983-05-01 | 2500 | 2500 | COBALT, TOTAL (UG/L AS CO) | 10
1030 | DUCK RIVER |  | 1983-05-01 | 2500 | 2500 | COPPER, TOTAL (UG/L AS CU) | 120
1030 | DUCK RIVER |  | 1983-05-01 | 2500 | 2500 | IRON, TOTAL (UG/L AS FE) | 1300
1030 | DUCK RIVER |  | 1983-05-01 | 2500 | 2500 | LEAD, TOTAL (UG/L AS PB) | 10
1030 | DUCK RIVER |  | 1983-05-01 | 2500 | 2500 | MANGANESE, TOTAL (UG/L AS MN) | 136
1030 | DUCK RIVER |  | 1983-05-01 | 2500 | 2500 | NICKEL, TOTAL (UG/L AS NI) | 10
1030 | DUCK RIVER |  | 1983-05-01 | 2500 | 2500 | SILVER, TOTAL (UG/L AS AG) | 1
1030 | DUCK RIVER |  | 1983-05-01 | 2500 | 2500 | ZINC, TOTAL (UG/L AS ZN) | 11
1030 | DUCK RIVER |  | 1983-05-01 | 2500 | 2500 | ALUMINUM, TOTAL (UG/L AS AL) | 1260
1030 | DUCK RIVER |  | 1983-05-01 | 2500 | 2500 | MERCURY, TOTAL (UG/L AS HG) | 0.2
1030 | DUCK RIVER |  | 1983-06-01 | 2500 | 2500 | NUMBER USED IN SAMPLE ACCOUNTING PROCEDURE | 1100
1030 | DUCK RIVER |  | 1983-06-01 | 2500 | 2500 | TURBIDITY, (JACKSON CANDLE UNITS) | 10.5
1030 | DUCK RIVER |  | 1983-06-01 | 2500 | 2500 | COLOR (PLATINUM-COBALT UNITS) | 19
1030 | DUCK RIVER |  | 1983-06-01 | 2500 | 2500 | COLOR,APPARENT(UNFILTERED SAMPLE) PLAT-COB UNITS | 62
1030 | DUCK RIVER |  | 1983-06-01 | 2500 | 2500 | ALKALINITY, TOTAL (MG/L AS CACO3) | 87
1030 | DUCK RIVER |  | 1983-06-01 | 2500 | 2500 | ALKALINITY, PHENOLPHTHALEIN (MG/L) | 0
1030 | DUCK RIVER |  | 1983-06-01 | 2500 | 2500 | ACIDITY, CO2 (PHENOLPHTHALEIN) (MG/L AS CACO3) | 4
1030 | DUCK RIVER |  | 1983-06-01 | 2500 | 2500 | RESIDUE, TOTAL (MG/L) | 139
1030 | DUCK RIVER |  | 1983-06-01 | 2500 | 2500 | RESIDUE, TOTAL FILTRABLE (DRIED AT 105C),MG/L | 124
1030 | DUCK RIVER |  | 1983-06-01 | 2500 | 2500 | RESIDUE, TOTAL NONFILTRABLE (MG/L) | 9
1030 | DUCK RIVER |  | 1983-06-01 | 2500 | 2500 | NITRITE PLUS NITRATE, TOTAL 1 DET. (MG/L AS N) | 0.82
1030 | DUCK RIVER |  | 1983-06-01 | 2500 | 2500 | NITROGEN, AMMONIA&ORG., TOTAL 1 DET (MG/L AS N) | 0.5
1030 | DUCK RIVER |  | 1983-06-01 | 2500 | 2500 | PHOSPHORUS, TOTAL (MG/L AS P) | 0.1
1030 | DUCK RIVER |  | 1983-06-01 | 2500 | 2500 | HARDNESS, TOTAL (MG/L AS CACO3) | 87
1030 | DUCK RIVER |  | 1983-06-01 | 2500 | 2500 | CALCIUM (MG/L AS CACO3) | 75
1030 | DUCK RIVER |  | 1983-06-01 | 2500 | 2500 | MAGNESIUM, TOTAL (MG/L AS MG) | 2.9
1030 | DUCK RIVER |  | 1983-06-01 | 2500 | 2500 | SODIUM, TOTAL (MG/L AS NA) | 2.6
1030 | DUCK RIVER |  | 1983-06-01 | 2500 | 2500 | POTASSIUM, TOTAL MG/L AS K) | 1.4
1030 | DUCK RIVER |  | 1983-06-01 | 2500 | 2500 | CHLORIDE,TOTAL IN WATER MG/L | 5
1030 | DUCK RIVER |  | 1983-06-01 | 2500 | 2500 | SULFATE, TOTAL (MG/L AS SO4) | 6
1030 | DUCK RIVER |  | 1983-06-01 | 2500 | 2500 | FLUORIDE, DISSOLVED (MG/L AS F) | 0.1
1030 | DUCK RIVER |  | 1983-06-01 | 2500 | 2500 | SILICA, DISSOLVED (MG/L AS SI02) | 6
1030 | DUCK RIVER |  | 1983-06-01 | 2500 | 2500 | BARIUM, TOTAL (UG/L AS BA) | 10
1030 | DUCK RIVER |  | 1983-06-01 | 2500 | 2500 | CADMIUM, TOTAL (UG/L AS CD) | 1
1030 | DUCK RIVER |  | 1983-06-01 | 2500 | 2500 | CHROMIUM, TOTAL (UG/L AS CR) | 1
1030 | DUCK RIVER |  | 1983-06-01 | 2500 | 2500 | COBALT, TOTAL (UG/L AS CO) | 10
1030 | DUCK RIVER |  | 1983-06-01 | 2500 | 2500 | COPPER, TOTAL (UG/L AS CU) | 30
1030 | DUCK RIVER |  | 1983-06-01 | 2500 | 2500 | IRON, TOTAL (UG/L AS FE) | 190
1030 | DUCK RIVER |  | 1983-06-01 | 2500 | 2500 | LEAD, TOTAL (UG/L AS PB) | 10
1030 | DUCK RIVER |  | 1983-06-01 | 2500 | 2500 | MANGANESE, TOTAL (UG/L AS MN) | 5
1030 | DUCK RIVER |  | 1983-06-01 | 2500 | 2500 | NICKEL, TOTAL (UG/L AS NI) | 10
1030 | DUCK RIVER |  | 1983-06-01 | 2500 | 2500 | SILVER, TOTAL (UG/L AS AG) | 1
1030 | DUCK RIVER |  | 1983-06-01 | 2500 | 2500 | ZINC, TOTAL (UG/L AS ZN) | 37
1030 | DUCK RIVER |  | 1983-06-01 | 2500 | 2500 | ALUMINUM, TOTAL (UG/L AS AL) | 70
1030 | DUCK RIVER |  | 1983-06-01 | 2500 | 2500 | MERCURY, TOTAL (UG/L AS HG) | 0.2
1030 | DUCK RIVER |  | 1983-07-01 | 2500 | 2500 | NUMBER USED IN SAMPLE ACCOUNTING PROCEDURE | 1240
1030 | DUCK RIVER |  | 1983-07-01 | 2500 | 2500 | TURBIDITY, (JACKSON CANDLE UNITS) | 14
1030 | DUCK RIVER |  | 1983-07-01 | 2500 | 2500 | COLOR (PLATINUM-COBALT UNITS) | 1
1030 | DUCK RIVER |  | 1983-07-01 | 2500 | 2500 | COLOR,APPARENT(UNFILTERED SAMPLE) PLAT-COB UNITS | 28
1030 | DUCK RIVER |  | 1983-07-01 | 2500 | 2500 | ALKALINITY, TOTAL (MG/L AS CACO3) | 82
1030 | DUCK RIVER |  | 1983-07-01 | 2500 | 2500 | ALKALINITY, PHENOLPHTHALEIN (MG/L) | 0
1030 | DUCK RIVER |  | 1983-07-01 | 2500 | 2500 | ACIDITY, CO2 (PHENOLPHTHALEIN) (MG/L AS CACO3) | 2
1030 | DUCK RIVER |  | 1983-07-01 | 2500 | 2500 | RESIDUE, TOTAL (MG/L) | 221
1030 | DUCK RIVER |  | 1983-07-01 | 2500 | 2500 | RESIDUE, TOTAL FILTRABLE (DRIED AT 105C),MG/L | 203
1030 | DUCK RIVER |  | 1983-07-01 | 2500 | 2500 | RESIDUE, TOTAL NONFILTRABLE (MG/L) | 18
1030 | DUCK RIVER |  | 1983-07-01 | 2500 | 2500 | NITRITE PLUS NITRATE, TOTAL 1 DET. (MG/L AS N) | 0.39
1030 | DUCK RIVER |  | 1983-07-01 | 2500 | 2500 | NITROGEN, AMMONIA&ORG., TOTAL 1 DET (MG/L AS N) | 0.4
1030 | DUCK RIVER |  | 1983-07-01 | 2500 | 2500 | PHOSPHORUS, TOTAL (MG/L AS P) | 0.09
1030 | DUCK RIVER |  | 1983-07-01 | 2500 | 2500 | HARDNESS, TOTAL (MG/L AS CACO3) | 84
1030 | DUCK RIVER |  | 1983-07-01 | 2500 | 2500 | CALCIUM (MG/L AS CACO3) | 76
1030 | DUCK RIVER |  | 1983-07-01 | 2500 | 2500 | MAGNESIUM, TOTAL (MG/L AS MG) | 3.2
1030 | DUCK RIVER |  | 1983-07-01 | 2500 | 2500 | SODIUM, TOTAL (MG/L AS NA) | 2
1030 | DUCK RIVER |  | 1983-07-01 | 2500 | 2500 | POTASSIUM, TOTAL MG/L AS K) | 1.8
1030 | DUCK RIVER |  | 1983-07-01 | 2500 | 2500 | CHLORIDE,TOTAL IN WATER MG/L | 4
1030 | DUCK RIVER |  | 1983-07-01 | 2500 | 2500 | SULFATE, TOTAL (MG/L AS SO4) | 11
1030 | DUCK RIVER |  | 1983-07-01 | 2500 | 2500 | FLUORIDE, DISSOLVED (MG/L AS F) | 0.25
1030 | DUCK RIVER |  | 1983-07-01 | 2500 | 2500 | SILICA, DISSOLVED (MG/L AS SI02) | 4
1030 | DUCK RIVER |  | 1983-07-01 | 2500 | 2500 | BARIUM, TOTAL (UG/L AS BA) | 20
1030 | DUCK RIVER |  | 1983-07-01 | 2500 | 2500 | CADMIUM, TOTAL (UG/L AS CD) | 1
1030 | DUCK RIVER |  | 1983-07-01 | 2500 | 2500 | CHROMIUM, TOTAL (UG/L AS CR) | 13
1030 | DUCK RIVER |  | 1983-07-01 | 2500 | 2500 | COBALT, TOTAL (UG/L AS CO) | 10
1030 | DUCK RIVER |  | 1983-07-01 | 2500 | 2500 | COPPER, TOTAL (UG/L AS CU) | 156
1030 | DUCK RIVER |  | 1983-07-01 | 2500 | 2500 | IRON, TOTAL (UG/L AS FE) | 1000
1030 | DUCK RIVER |  | 1983-07-01 | 2500 | 2500 | LEAD, TOTAL (UG/L AS PB) | 10
1030 | DUCK RIVER |  | 1983-07-01 | 2500 | 2500 | MANGANESE, TOTAL (UG/L AS MN) | 269
1030 | DUCK RIVER |  | 1983-07-01 | 2500 | 2500 | NICKEL, TOTAL (UG/L AS NI) | 10
1030 | DUCK RIVER |  | 1983-07-01 | 2500 | 2500 | SILVER, TOTAL (UG/L AS AG) | 1
1030 | DUCK RIVER |  | 1983-07-01 | 2500 | 2500 | ZINC, TOTAL (UG/L AS ZN) | 26
1030 | DUCK RIVER |  | 1983-07-01 | 2500 | 2500 | ALUMINUM, TOTAL (UG/L AS AL) | 1000
1030 | DUCK RIVER |  | 1983-07-01 | 2500 | 2500 | MERCURY, TOTAL (UG/L AS HG) | 0.2
1030 | DUCK RIVER |  | 1983-08-01 | 2500 | 2500 | NUMBER USED IN SAMPLE ACCOUNTING PROCEDURE | 1350
1030 | DUCK RIVER |  | 1983-08-01 | 2500 | 2500 | TURBIDITY, (JACKSON CANDLE UNITS) | 9.8
1030 | DUCK RIVER |  | 1983-08-01 | 2500 | 2500 | COLOR (PLATINUM-COBALT UNITS) | 4
1030 | DUCK RIVER |  | 1983-08-01 | 2500 | 2500 | COLOR,APPARENT(UNFILTERED SAMPLE) PLAT-COB UNITS | 87
1030 | DUCK RIVER |  | 1983-08-01 | 2500 | 2500 | ALKALINITY, TOTAL (MG/L AS CACO3) | 69
1030 | DUCK RIVER |  | 1983-08-01 | 2500 | 2500 | ALKALINITY, PHENOLPHTHALEIN (MG/L) | 0
1030 | DUCK RIVER |  | 1983-08-01 | 2500 | 2500 | ACIDITY, CO2 (PHENOLPHTHALEIN) (MG/L AS CACO3) | 4
1030 | DUCK RIVER |  | 1983-08-01 | 2500 | 2500 | RESIDUE, TOTAL (MG/L) | 106
1030 | DUCK RIVER |  | 1983-08-01 | 2500 | 2500 | RESIDUE, TOTAL FILTRABLE (DRIED AT 105C),MG/L | 95
1030 | DUCK RIVER |  | 1983-08-01 | 2500 | 2500 | RESIDUE, TOTAL NONFILTRABLE (MG/L) | 11
1030 | DUCK RIVER |  | 1983-08-01 | 2500 | 2500 | NITRITE PLUS NITRATE, TOTAL 1 DET. (MG/L AS N) | 0.39
1030 | DUCK RIVER |  | 1983-08-01 | 2500 | 2500 | NITROGEN, AMMONIA&ORG., TOTAL 1 DET (MG/L AS N) | 0.1
1030 | DUCK RIVER |  | 1983-08-01 | 2500 | 2500 | PHOSPHORUS, TOTAL (MG/L AS P) | 0.07
1030 | DUCK RIVER |  | 1983-08-01 | 2500 | 2500 | HARDNESS, TOTAL (MG/L AS CACO3) | 70
1030 | DUCK RIVER |  | 1983-08-01 | 2500 | 2500 | CALCIUM (MG/L AS CACO3) | 59
1030 | DUCK RIVER |  | 1983-08-01 | 2500 | 2500 | MAGNESIUM, TOTAL (MG/L AS MG) | 2.5
1030 | DUCK RIVER |  | 1983-08-01 | 2500 | 2500 | SODIUM, TOTAL (MG/L AS NA) | 1.6
1030 | DUCK RIVER |  | 1983-08-01 | 2500 | 2500 | POTASSIUM, TOTAL MG/L AS K) | 1.8
1030 | DUCK RIVER |  | 1983-08-01 | 2500 | 2500 | CHLORIDE,TOTAL IN WATER MG/L | 4
1030 | DUCK RIVER |  | 1983-08-01 | 2500 | 2500 | SULFATE, TOTAL (MG/L AS SO4) | 6
1030 | DUCK RIVER |  | 1983-08-01 | 2500 | 2500 | FLUORIDE, DISSOLVED (MG/L AS F) | 0.21
1030 | DUCK RIVER |  | 1983-08-01 | 2500 | 2500 | SILICA, DISSOLVED (MG/L AS SI02) | 5
1030 | DUCK RIVER |  | 1983-08-01 | 2500 | 2500 | BARIUM, TOTAL (UG/L AS BA) | 10
1030 | DUCK RIVER |  | 1983-08-01 | 2500 | 2500 | CADMIUM, TOTAL (UG/L AS CD) | 1
1030 | DUCK RIVER |  | 1983-08-01 | 2500 | 2500 | CHROMIUM, TOTAL (UG/L AS CR) | 1
1030 | DUCK RIVER |  | 1983-08-01 | 2500 | 2500 | COBALT, TOTAL (UG/L AS CO) | 10
1030 | DUCK RIVER |  | 1983-08-01 | 2500 | 2500 | COPPER, TOTAL (UG/L AS CU) | 131
1030 | DUCK RIVER |  | 1983-08-01 | 2500 | 2500 | IRON, TOTAL (UG/L AS FE) | 1100
1030 | DUCK RIVER |  | 1983-08-01 | 2500 | 2500 | LEAD, TOTAL (UG/L AS PB) | 20
1030 | DUCK RIVER |  | 1983-08-01 | 2500 | 2500 | MANGANESE, TOTAL (UG/L AS MN) | 225
1030 | DUCK RIVER |  | 1983-08-01 | 2500 | 2500 | NICKEL, TOTAL (UG/L AS NI) | 10
1030 | DUCK RIVER |  | 1983-08-01 | 2500 | 2500 | SILVER, TOTAL (UG/L AS AG) | 1
1030 | DUCK RIVER |  | 1983-08-01 | 2500 | 2500 | ZINC, TOTAL (UG/L AS ZN) | 48
1030 | DUCK RIVER |  | 1983-08-01 | 2500 | 2500 | ALUMINUM, TOTAL (UG/L AS AL) | 800
1030 | DUCK RIVER |  | 1983-08-01 | 2500 | 2500 | MERCURY, TOTAL (UG/L AS HG) | 0.2
1030 | DUCK RIVER |  | 1983-09-01 | 2500 | 2500 | NUMBER USED IN SAMPLE ACCOUNTING PROCEDURE | 1521
1030 | DUCK RIVER |  | 1983-09-01 | 2500 | 2500 | TURBIDITY, (JACKSON CANDLE UNITS) | 2
1030 | DUCK RIVER |  | 1983-09-01 | 2500 | 2500 | COLOR (PLATINUM-COBALT UNITS) | 13
1030 | DUCK RIVER |  | 1983-09-01 | 2500 | 2500 | COLOR,APPARENT(UNFILTERED SAMPLE) PLAT-COB UNITS | 90
1030 | DUCK RIVER |  | 1983-09-01 | 2500 | 2500 | ALKALINITY, TOTAL (MG/L AS CACO3) | 63
1030 | DUCK RIVER |  | 1983-09-01 | 2500 | 2500 | ALKALINITY, PHENOLPHTHALEIN (MG/L) | 0
1030 | DUCK RIVER |  | 1983-09-01 | 2500 | 2500 | ACIDITY, CO2 (PHENOLPHTHALEIN) (MG/L AS CACO3) | 2
1030 | DUCK RIVER |  | 1983-09-01 | 2500 | 2500 | RESIDUE, TOTAL (MG/L) | 108
1030 | DUCK RIVER |  | 1983-09-01 | 2500 | 2500 | RESIDUE, TOTAL FILTRABLE (DRIED AT 105C),MG/L | 67
1030 | DUCK RIVER |  | 1983-09-01 | 2500 | 2500 | RESIDUE, TOTAL NONFILTRABLE (MG/L) | 31
1030 | DUCK RIVER |  | 1983-09-01 | 2500 | 2500 | NITRITE PLUS NITRATE, TOTAL 1 DET. (MG/L AS N) | 0.53
1030 | DUCK RIVER |  | 1983-09-01 | 2500 | 2500 | NITROGEN, AMMONIA&ORG., TOTAL 1 DET (MG/L AS N) | 0.2
1030 | DUCK RIVER |  | 1983-09-01 | 2500 | 2500 | PHOSPHORUS, TOTAL (MG/L AS P) | 0.15
1030 | DUCK RIVER |  | 1983-09-01 | 2500 | 2500 | HARDNESS, TOTAL (MG/L AS CACO3) | 65
1030 | DUCK RIVER |  | 1983-09-01 | 2500 | 2500 | CALCIUM (MG/L AS CACO3) | 55
1030 | DUCK RIVER |  | 1983-09-01 | 2500 | 2500 | MAGNESIUM, TOTAL (MG/L AS MG) | 2.8
1030 | DUCK RIVER |  | 1983-09-01 | 2500 | 2500 | SODIUM, TOTAL (MG/L AS NA) | 1.9
1030 | DUCK RIVER |  | 1983-09-01 | 2500 | 2500 | POTASSIUM, TOTAL MG/L AS K) | 1.9
1030 | DUCK RIVER |  | 1983-09-01 | 2500 | 2500 | CHLORIDE,TOTAL IN WATER MG/L | 4
1030 | DUCK RIVER |  | 1983-09-01 | 2500 | 2500 | SULFATE, TOTAL (MG/L AS SO4) | 4
1030 | DUCK RIVER |  | 1983-09-01 | 2500 | 2500 | FLUORIDE, DISSOLVED (MG/L AS F) | 0.13
1030 | DUCK RIVER |  | 1983-09-01 | 2500 | 2500 | SILICA, DISSOLVED (MG/L AS SI02) | 4
1030 | DUCK RIVER |  | 1983-09-01 | 2500 | 2500 | BARIUM, TOTAL (UG/L AS BA) | 10
1030 | DUCK RIVER |  | 1983-09-01 | 2500 | 2500 | CADMIUM, TOTAL (UG/L AS CD) | 1
1030 | DUCK RIVER |  | 1983-09-01 | 2500 | 2500 | CHROMIUM, TOTAL (UG/L AS CR) | 6
1030 | DUCK RIVER |  | 1983-09-01 | 2500 | 2500 | COBALT, TOTAL (UG/L AS CO) | 10
1030 | DUCK RIVER |  | 1983-09-01 | 2500 | 2500 | COPPER, TOTAL (UG/L AS CU) | 167
1030 | DUCK RIVER |  | 1983-09-01 | 2500 | 2500 | IRON, TOTAL (UG/L AS FE) | 2600
1030 | DUCK RIVER |  | 1983-09-01 | 2500 | 2500 | LEAD, TOTAL (UG/L AS PB) | 10
1030 | DUCK RIVER |  | 1983-09-01 | 2500 | 2500 | MANGANESE, TOTAL (UG/L AS MN) | 350
1030 | DUCK RIVER |  | 1983-09-01 | 2500 | 2500 | NICKEL, TOTAL (UG/L AS NI) | 10
1030 | DUCK RIVER |  | 1983-09-01 | 2500 | 2500 | SILVER, TOTAL (UG/L AS AG) | 6
1030 | DUCK RIVER |  | 1983-09-01 | 2500 | 2500 | ZINC, TOTAL (UG/L AS ZN) | 26
1030 | DUCK RIVER |  | 1983-09-01 | 2500 | 2500 | ALUMINUM, TOTAL (UG/L AS AL) | 600
1030 | DUCK RIVER |  | 1983-09-01 | 2500 | 2500 | MERCURY, TOTAL (UG/L AS HG) | 0.2
1030 | DUCK RIVER |  | 1983-10-01 | 2500 | 2500 | NUMBER USED IN SAMPLE ACCOUNTING PROCEDURE | 1617
1030 | DUCK RIVER |  | 1983-10-01 | 2500 | 2500 | TURBIDITY, (JACKSON CANDLE UNITS) | 8.5
1030 | DUCK RIVER |  | 1983-10-01 | 2500 | 2500 | COLOR (PLATINUM-COBALT UNITS) | 22
1030 | DUCK RIVER |  | 1983-10-01 | 2500 | 2500 | COLOR,APPARENT(UNFILTERED SAMPLE) PLAT-COB UNITS | 108
1030 | DUCK RIVER |  | 1983-10-01 | 2500 | 2500 | ALKALINITY, TOTAL (MG/L AS CACO3) | 67
1030 | DUCK RIVER |  | 1983-10-01 | 2500 | 2500 | ALKALINITY, PHENOLPHTHALEIN (MG/L) | 0
1030 | DUCK RIVER |  | 1983-10-01 | 2500 | 2500 | ACIDITY, CO2 (PHENOLPHTHALEIN) (MG/L AS CACO3) | 3
1030 | DUCK RIVER |  | 1983-10-01 | 2500 | 2500 | RESIDUE, TOTAL (MG/L) | 97
1030 | DUCK RIVER |  | 1983-10-01 | 2500 | 2500 | RESIDUE, TOTAL FILTRABLE (DRIED AT 105C),MG/L | 76
1030 | DUCK RIVER |  | 1983-10-01 | 2500 | 2500 | RESIDUE, TOTAL NONFILTRABLE (MG/L) | 11
1030 | DUCK RIVER |  | 1983-10-01 | 2500 | 2500 | NITRITE PLUS NITRATE, TOTAL 1 DET. (MG/L AS N) | 0.62
1030 | DUCK RIVER |  | 1983-10-01 | 2500 | 2500 | NITROGEN, AMMONIA&ORG., TOTAL 1 DET (MG/L AS N) | 0.2
1030 | DUCK RIVER |  | 1983-10-01 | 2500 | 2500 | PHOSPHORUS, TOTAL (MG/L AS P) | 0.18
1030 | DUCK RIVER |  | 1983-10-01 | 2500 | 2500 | HARDNESS, TOTAL (MG/L AS CACO3) | 71
1030 | DUCK RIVER |  | 1983-10-01 | 2500 | 2500 | CALCIUM (MG/L AS CACO3) | 58
1030 | DUCK RIVER |  | 1983-10-01 | 2500 | 2500 | MAGNESIUM, TOTAL (MG/L AS MG) | 2.6
1030 | DUCK RIVER |  | 1983-10-01 | 2500 | 2500 | SODIUM, TOTAL (MG/L AS NA) | 2
1030 | DUCK RIVER |  | 1983-10-01 | 2500 | 2500 | POTASSIUM, TOTAL MG/L AS K) | 2.8
1030 | DUCK RIVER |  | 1983-10-01 | 2500 | 2500 | CHLORIDE,TOTAL IN WATER MG/L | 4
1030 | DUCK RIVER |  | 1983-10-01 | 2500 | 2500 | SULFATE, TOTAL (MG/L AS SO4) | 5
1030 | DUCK RIVER |  | 1983-10-01 | 2500 | 2500 | FLUORIDE, DISSOLVED (MG/L AS F) | 0.23
1030 | DUCK RIVER |  | 1983-10-01 | 2500 | 2500 | SILICA, DISSOLVED (MG/L AS SI02) | 2
1030 | DUCK RIVER |  | 1983-10-01 | 2500 | 2500 | BARIUM, TOTAL (UG/L AS BA) | 30
1030 | DUCK RIVER |  | 1983-10-01 | 2500 | 2500 | CADMIUM, TOTAL (UG/L AS CD) | 1
1030 | DUCK RIVER |  | 1983-10-01 | 2500 | 2500 | CHROMIUM, TOTAL (UG/L AS CR) | 12
1030 | DUCK RIVER |  | 1983-10-01 | 2500 | 2500 | COBALT, TOTAL (UG/L AS CO) | 10
1030 | DUCK RIVER |  | 1983-10-01 | 2500 | 2500 | COPPER, TOTAL (UG/L AS CU) | 211
1030 | DUCK RIVER |  | 1983-10-01 | 2500 | 2500 | IRON, TOTAL (UG/L AS FE) | 1800
1030 | DUCK RIVER |  | 1983-10-01 | 2500 | 2500 | LEAD, TOTAL (UG/L AS PB) | 10
1030 | DUCK RIVER |  | 1983-10-01 | 2500 | 2500 | MANGANESE, TOTAL (UG/L AS MN) | 400
1030 | DUCK RIVER |  | 1983-10-01 | 2500 | 2500 | NICKEL, TOTAL (UG/L AS NI) | 10
1030 | DUCK RIVER |  | 1983-10-01 | 2500 | 2500 | SILVER, TOTAL (UG/L AS AG) | 1
1030 | DUCK RIVER |  | 1983-10-01 | 2500 | 2500 | ZINC, TOTAL (UG/L AS ZN) | 25
1030 | DUCK RIVER |  | 1983-10-01 | 2500 | 2500 | ALUMINUM, TOTAL (UG/L AS AL) | 1200
1030 | DUCK RIVER |  | 1983-10-01 | 2500 | 2500 | MERCURY, TOTAL (UG/L AS HG) | 0.2
1030 | DUCK RIVER |  | 1983-11-01 | 2500 | 2500 | NUMBER USED IN SAMPLE ACCOUNTING PROCEDURE | 1734
1030 | DUCK RIVER |  | 1983-11-01 | 2500 | 2500 | TURBIDITY, (JACKSON CANDLE UNITS) | 9.2
1030 | DUCK RIVER |  | 1983-11-01 | 2500 | 2500 | COLOR (PLATINUM-COBALT UNITS) | 1
1030 | DUCK RIVER |  | 1983-11-01 | 2500 | 2500 | COLOR,APPARENT(UNFILTERED SAMPLE) PLAT-COB UNITS | 45
1030 | DUCK RIVER |  | 1983-11-01 | 2500 | 2500 | ALKALINITY, TOTAL (MG/L AS CACO3) | 77.7
1030 | DUCK RIVER |  | 1983-11-01 | 2500 | 2500 | ALKALINITY, PHENOLPHTHALEIN (MG/L) | 0
1030 | DUCK RIVER |  | 1983-11-01 | 2500 | 2500 | ACIDITY, CO2 (PHENOLPHTHALEIN) (MG/L AS CACO3) | 2
1030 | DUCK RIVER |  | 1983-11-01 | 2500 | 2500 | RESIDUE, TOTAL (MG/L) | 124
1030 | DUCK RIVER |  | 1983-11-01 | 2500 | 2500 | RESIDUE, TOTAL FILTRABLE (DRIED AT 105C),MG/L | 94
1030 | DUCK RIVER |  | 1983-11-01 | 2500 | 2500 | RESIDUE, TOTAL NONFILTRABLE (MG/L) | 21
1030 | DUCK RIVER |  | 1983-11-01 | 2500 | 2500 | NITRITE PLUS NITRATE, TOTAL 1 DET. (MG/L AS N) | 0.53
1030 | DUCK RIVER |  | 1983-11-01 | 2500 | 2500 | NITROGEN, AMMONIA&ORG., TOTAL 1 DET (MG/L AS N) | 1
1030 | DUCK RIVER |  | 1983-11-01 | 2500 | 2500 | PHOSPHORUS, TOTAL (MG/L AS P) | 0.12
1030 | DUCK RIVER |  | 1983-11-01 | 2500 | 2500 | CARBON, TOTAL ORGANIC (MG/L AS C) | 1
1030 | DUCK RIVER |  | 1983-11-01 | 2500 | 2500 | HARDNESS, TOTAL (MG/L AS CACO3) | 84.4
1030 | DUCK RIVER |  | 1983-11-01 | 2500 | 2500 | CALCIUM (MG/L AS CACO3) | 75.5
1030 | DUCK RIVER |  | 1983-11-01 | 2500 | 2500 | MAGNESIUM, TOTAL (MG/L AS MG) | 3.1
1030 | DUCK RIVER |  | 1983-11-01 | 2500 | 2500 | SODIUM, TOTAL (MG/L AS NA) | 2.4
1030 | DUCK RIVER |  | 1983-11-01 | 2500 | 2500 | POTASSIUM, TOTAL MG/L AS K) | 1.8
1030 | DUCK RIVER |  | 1983-11-01 | 2500 | 2500 | CHLORIDE,TOTAL IN WATER MG/L | 4.4
1030 | DUCK RIVER |  | 1983-11-01 | 2500 | 2500 | SULFATE, TOTAL (MG/L AS SO4) | 9
1030 | DUCK RIVER |  | 1983-11-01 | 2500 | 2500 | FLUORIDE, DISSOLVED (MG/L AS F) | 0.1
1030 | DUCK RIVER |  | 1983-11-01 | 2500 | 2500 | SILICA, DISSOLVED (MG/L AS SI02) | 2.7
1030 | DUCK RIVER |  | 1983-11-01 | 2500 | 2500 | BARIUM, TOTAL (UG/L AS BA) | 20
1030 | DUCK RIVER |  | 1983-11-01 | 2500 | 2500 | CADMIUM, TOTAL (UG/L AS CD) | 1
1030 | DUCK RIVER |  | 1983-11-01 | 2500 | 2500 | CHROMIUM, TOTAL (UG/L AS CR) | 3
1030 | DUCK RIVER |  | 1983-11-01 | 2500 | 2500 | COBALT, TOTAL (UG/L AS CO) | 10
1030 | DUCK RIVER |  | 1983-11-01 | 2500 | 2500 | COPPER, TOTAL (UG/L AS CU) | 150
1030 | DUCK RIVER |  | 1983-11-01 | 2500 | 2500 | IRON, TOTAL (UG/L AS FE) | 1100
1030 | DUCK RIVER |  | 1983-11-01 | 2500 | 2500 | LEAD, TOTAL (UG/L AS PB) | 10
1030 | DUCK RIVER |  | 1983-11-01 | 2500 | 2500 | MANGANESE, TOTAL (UG/L AS MN) | 186
1030 | DUCK RIVER |  | 1983-11-01 | 2500 | 2500 | NICKEL, TOTAL (UG/L AS NI) | 10
1030 | DUCK RIVER |  | 1983-11-01 | 2500 | 2500 | SILVER, TOTAL (UG/L AS AG) | 1
1030 | DUCK RIVER |  | 1983-11-01 | 2500 | 2500 | ZINC, TOTAL (UG/L AS ZN) | 20
1030 | DUCK RIVER |  | 1983-11-01 | 2500 | 2500 | ALUMINUM, TOTAL (UG/L AS AL) | 1200
1030 | DUCK RIVER |  | 1983-11-01 | 2500 | 2500 | MERCURY, TOTAL (UG/L AS HG) | 0.2
1030 | DUCK RIVER |  | 1983-12-01 | 2500 | 2500 | NUMBER USED IN SAMPLE ACCOUNTING PROCEDURE | 89
1030 | DUCK RIVER |  | 1983-12-01 | 2500 | 2500 | TURBIDITY, (JACKSON CANDLE UNITS) | 0.35
1030 | DUCK RIVER |  | 1983-12-01 | 2500 | 2500 | COLOR (PLATINUM-COBALT UNITS) | 1
1030 | DUCK RIVER |  | 1983-12-01 | 2500 | 2500 | COLOR,APPARENT(UNFILTERED SAMPLE) PLAT-COB UNITS | 1
1030 | DUCK RIVER |  | 1983-12-01 | 2500 | 2500 | ALKALINITY, TOTAL (MG/L AS CACO3) | 44
1030 | DUCK RIVER |  | 1983-12-01 | 2500 | 2500 | ALKALINITY, PHENOLPHTHALEIN (MG/L) | 0
1030 | DUCK RIVER |  | 1983-12-01 | 2500 | 2500 | ACIDITY, CO2 (PHENOLPHTHALEIN) (MG/L AS CACO3) | 2
1030 | DUCK RIVER |  | 1983-12-01 | 2500 | 2500 | RESIDUE, TOTAL (MG/L) | 147
1030 | DUCK RIVER |  | 1983-12-01 | 2500 | 2500 | RESIDUE, TOTAL FILTRABLE (DRIED AT 105C),MG/L | 88
1030 | DUCK RIVER |  | 1983-12-01 | 2500 | 2500 | RESIDUE, TOTAL NONFILTRABLE (MG/L) | 30
1030 | DUCK RIVER |  | 1983-12-01 | 2500 | 2500 | NITRITE PLUS NITRATE, TOTAL 1 DET. (MG/L AS N) | 0.64
1030 | DUCK RIVER |  | 1983-12-01 | 2500 | 2500 | NITROGEN, AMMONIA&ORG., TOTAL 1 DET (MG/L AS N) | 0.5
1030 | DUCK RIVER |  | 1983-12-01 | 2500 | 2500 | PHOSPHORUS, TOTAL (MG/L AS P) | 0.08
1030 | DUCK RIVER |  | 1983-12-01 | 2500 | 2500 | CARBON, TOTAL ORGANIC (MG/L AS C) | 2
1030 | DUCK RIVER |  | 1983-12-01 | 2500 | 2500 | HARDNESS, TOTAL (MG/L AS CACO3) | 60
1030 | DUCK RIVER |  | 1983-12-01 | 2500 | 2500 | CALCIUM (MG/L AS CACO3) | 51
1030 | DUCK RIVER |  | 1983-12-01 | 2500 | 2500 | MAGNESIUM, TOTAL (MG/L AS MG) | 2.6
1030 | DUCK RIVER |  | 1983-12-01 | 2500 | 2500 | SODIUM, TOTAL (MG/L AS NA) | 1.5
1030 | DUCK RIVER |  | 1983-12-01 | 2500 | 2500 | POTASSIUM, TOTAL MG/L AS K) | 1.4
1030 | DUCK RIVER |  | 1983-12-01 | 2500 | 2500 | CHLORIDE,TOTAL IN WATER MG/L | 4
1030 | DUCK RIVER |  | 1983-12-01 | 2500 | 2500 | SULFATE, TOTAL (MG/L AS SO4) | 4
1030 | DUCK RIVER |  | 1983-12-01 | 2500 | 2500 | FLUORIDE, DISSOLVED (MG/L AS F) | 0.1
1030 | DUCK RIVER |  | 1983-12-01 | 2500 | 2500 | SILICA, DISSOLVED (MG/L AS SI02) | 5.1
1030 | DUCK RIVER |  | 1983-12-01 | 2500 | 2500 | BARIUM, TOTAL (UG/L AS BA) | 20
1030 | DUCK RIVER |  | 1983-12-01 | 2500 | 2500 | CADMIUM, TOTAL (UG/L AS CD) | 1
1030 | DUCK RIVER |  | 1983-12-01 | 2500 | 2500 | CHROMIUM, TOTAL (UG/L AS CR) | 1
1030 | DUCK RIVER |  | 1983-12-01 | 2500 | 2500 | COBALT, TOTAL (UG/L AS CO) | 10
1030 | DUCK RIVER |  | 1983-12-01 | 2500 | 2500 | COPPER, TOTAL (UG/L AS CU) | 176
1030 | DUCK RIVER |  | 1983-12-01 | 2500 | 2500 | IRON, TOTAL (UG/L AS FE) | 1050
1030 | DUCK RIVER |  | 1983-12-01 | 2500 | 2500 | LEAD, TOTAL (UG/L AS PB) | 10
1030 | DUCK RIVER |  | 1983-12-01 | 2500 | 2500 | MANGANESE, TOTAL (UG/L AS MN) | 156
1030 | DUCK RIVER |  | 1983-12-01 | 2500 | 2500 | NICKEL, TOTAL (UG/L AS NI) | 10
1030 | DUCK RIVER |  | 1983-12-01 | 2500 | 2500 | SILVER, TOTAL (UG/L AS AG) | 1
1030 | DUCK RIVER |  | 1983-12-01 | 2500 | 2500 | ZINC, TOTAL (UG/L AS ZN) | 11
1030 | DUCK RIVER |  | 1983-12-01 | 2500 | 2500 | ALUMINUM, TOTAL (UG/L AS AL) | 110
1030 | DUCK RIVER |  | 1983-12-01 | 2500 | 2500 | MERCURY, TOTAL (UG/L AS HG) | 0.2
1030 | DUCK RIVER |  | 1984-01-01 | 2500 | 2500 | NUMBER USED IN SAMPLE ACCOUNTING PROCEDURE | 133
1030 | DUCK RIVER |  | 1984-01-01 | 2500 | 2500 | TURBIDITY, (JACKSON CANDLE UNITS) | 1.5
1030 | DUCK RIVER |  | 1984-01-01 | 2500 | 2500 | COLOR (PLATINUM-COBALT UNITS) | 6
1030 | DUCK RIVER |  | 1984-01-01 | 2500 | 2500 | COLOR,APPARENT(UNFILTERED SAMPLE) PLAT-COB UNITS | 6
1030 | DUCK RIVER |  | 1984-01-01 | 2500 | 2500 | ALKALINITY, TOTAL (MG/L AS CACO3) | 90
1030 | DUCK RIVER |  | 1984-01-01 | 2500 | 2500 | ALKALINITY, PHENOLPHTHALEIN (MG/L) | 0
1030 | DUCK RIVER |  | 1984-01-01 | 2500 | 2500 | ACIDITY, CO2 (PHENOLPHTHALEIN) (MG/L AS CACO3) | 2
1030 | DUCK RIVER |  | 1984-01-01 | 2500 | 2500 | RESIDUE, TOTAL (MG/L) | 152
1030 | DUCK RIVER |  | 1984-01-01 | 2500 | 2500 | RESIDUE, TOTAL FILTRABLE (DRIED AT 105C),MG/L | 148
1030 | DUCK RIVER |  | 1984-01-01 | 2500 | 2500 | RESIDUE, TOTAL NONFILTRABLE (MG/L) | 4
1030 | DUCK RIVER |  | 1984-01-01 | 2500 | 2500 | NITRITE PLUS NITRATE, TOTAL 1 DET. (MG/L AS N) | 0.55
1030 | DUCK RIVER |  | 1984-01-01 | 2500 | 2500 | NITROGEN, AMMONIA&ORG., TOTAL 1 DET (MG/L AS N) | 0.3
1030 | DUCK RIVER |  | 1984-01-01 | 2500 | 2500 | PHOSPHORUS, TOTAL (MG/L AS P) | 0.04
1030 | DUCK RIVER |  | 1984-01-01 | 2500 | 2500 | CARBON, TOTAL ORGANIC (MG/L AS C) | 3
1030 | DUCK RIVER |  | 1984-01-01 | 2500 | 2500 | HARDNESS, TOTAL (MG/L AS CACO3) | 103
1030 | DUCK RIVER |  | 1984-01-01 | 2500 | 2500 | CALCIUM (MG/L AS CACO3) | 87
1030 | DUCK RIVER |  | 1984-01-01 | 2500 | 2500 | MAGNESIUM, TOTAL (MG/L AS MG) | 3.6
1030 | DUCK RIVER |  | 1984-01-01 | 2500 | 2500 | SODIUM, TOTAL (MG/L AS NA) | 2.2
1030 | DUCK RIVER |  | 1984-01-01 | 2500 | 2500 | POTASSIUM, TOTAL MG/L AS K) | 1.4
1030 | DUCK RIVER |  | 1984-01-01 | 2500 | 2500 | CHLORIDE,TOTAL IN WATER MG/L | 3
1030 | DUCK RIVER |  | 1984-01-01 | 2500 | 2500 | SULFATE, TOTAL (MG/L AS SO4) | 8
1030 | DUCK RIVER |  | 1984-01-01 | 2500 | 2500 | FLUORIDE, DISSOLVED (MG/L AS F) | 0.1
1030 | DUCK RIVER |  | 1984-01-01 | 2500 | 2500 | SILICA, DISSOLVED (MG/L AS SI02) | 1.2
1030 | DUCK RIVER |  | 1984-01-01 | 2500 | 2500 | BARIUM, TOTAL (UG/L AS BA) | 10
1030 | DUCK RIVER |  | 1984-01-01 | 2500 | 2500 | CADMIUM, TOTAL (UG/L AS CD) | 1
1030 | DUCK RIVER |  | 1984-01-01 | 2500 | 2500 | CHROMIUM, TOTAL (UG/L AS CR) | 2
1030 | DUCK RIVER |  | 1984-01-01 | 2500 | 2500 | COBALT, TOTAL (UG/L AS CO) | 10
1030 | DUCK RIVER |  | 1984-01-01 | 2500 | 2500 | COPPER, TOTAL (UG/L AS CU) | 106
1030 | DUCK RIVER |  | 1984-01-01 | 2500 | 2500 | IRON, TOTAL (UG/L AS FE) | 206
1030 | DUCK RIVER |  | 1984-01-01 | 2500 | 2500 | LEAD, TOTAL (UG/L AS PB) | 10
1030 | DUCK RIVER |  | 1984-01-01 | 2500 | 2500 | MANGANESE, TOTAL (UG/L AS MN) | 71
1030 | DUCK RIVER |  | 1984-01-01 | 2500 | 2500 | NICKEL, TOTAL (UG/L AS NI) | 10
1030 | DUCK RIVER |  | 1984-01-01 | 2500 | 2500 | SILVER, TOTAL (UG/L AS AG) | 1
1030 | DUCK RIVER |  | 1984-01-01 | 2500 | 2500 | ZINC, TOTAL (UG/L AS ZN) | 4
1030 | DUCK RIVER |  | 1984-01-01 | 2500 | 2500 | ALUMINUM, TOTAL (UG/L AS AL) | 230
1030 | DUCK RIVER |  | 1984-01-01 | 2500 | 2500 | MERCURY, TOTAL (UG/L AS HG) | 0.2
1030 | DUCK RIVER |  | 1984-02-01 | 2500 | 2500 | NUMBER USED IN SAMPLE ACCOUNTING PROCEDURE | 244
1030 | DUCK RIVER |  | 1984-02-01 | 2500 | 2500 | TURBIDITY, (JACKSON CANDLE UNITS) | 1
1030 | DUCK RIVER |  | 1984-02-01 | 2500 | 2500 | COLOR (PLATINUM-COBALT UNITS) | 14
1030 | DUCK RIVER |  | 1984-02-01 | 2500 | 2500 | COLOR,APPARENT(UNFILTERED SAMPLE) PLAT-COB UNITS | 17
1030 | DUCK RIVER |  | 1984-02-01 | 2500 | 2500 | ALKALINITY, TOTAL (MG/L AS CACO3) | 88
1030 | DUCK RIVER |  | 1984-02-01 | 2500 | 2500 | ALKALINITY, PHENOLPHTHALEIN (MG/L) | 0
1030 | DUCK RIVER |  | 1984-02-01 | 2500 | 2500 | ACIDITY, CO2 (PHENOLPHTHALEIN) (MG/L AS CACO3) | 5
1030 | DUCK RIVER |  | 1984-02-01 | 2500 | 2500 | RESIDUE, TOTAL (MG/L) | 118
1030 | DUCK RIVER |  | 1984-02-01 | 2500 | 2500 | RESIDUE, TOTAL FILTRABLE (DRIED AT 105C),MG/L | 117
1030 | DUCK RIVER |  | 1984-02-01 | 2500 | 2500 | RESIDUE, TOTAL NONFILTRABLE (MG/L) | 1
1030 | DUCK RIVER |  | 1984-02-01 | 2500 | 2500 | NITRITE PLUS NITRATE, TOTAL 1 DET. (MG/L AS N) | 0.65
1030 | DUCK RIVER |  | 1984-02-01 | 2500 | 2500 | NITROGEN, AMMONIA&ORG., TOTAL 1 DET (MG/L AS N) | 0.4
1030 | DUCK RIVER |  | 1984-02-01 | 2500 | 2500 | PHOSPHORUS, TOTAL (MG/L AS P) | 0.04
1030 | DUCK RIVER |  | 1984-02-01 | 2500 | 2500 | CARBON, TOTAL ORGANIC (MG/L AS C) | 1
1030 | DUCK RIVER |  | 1984-02-01 | 2500 | 2500 | HARDNESS, TOTAL (MG/L AS CACO3) | 97
1030 | DUCK RIVER |  | 1984-02-01 | 2500 | 2500 | CALCIUM (MG/L AS CACO3) | 85
1030 | DUCK RIVER |  | 1984-02-01 | 2500 | 2500 | MAGNESIUM, TOTAL (MG/L AS MG) | 3.2
1030 | DUCK RIVER |  | 1984-02-01 | 2500 | 2500 | SODIUM, TOTAL (MG/L AS NA) | 1.5
1030 | DUCK RIVER |  | 1984-02-01 | 2500 | 2500 | POTASSIUM, TOTAL MG/L AS K) | 1
1030 | DUCK RIVER |  | 1984-02-01 | 2500 | 2500 | CHLORIDE,TOTAL IN WATER MG/L | 3
1030 | DUCK RIVER |  | 1984-02-01 | 2500 | 2500 | SULFATE, TOTAL (MG/L AS SO4) | 8
1030 | DUCK RIVER |  | 1984-02-01 | 2500 | 2500 | FLUORIDE, DISSOLVED (MG/L AS F) | 10
1030 | DUCK RIVER |  | 1984-02-01 | 2500 | 2500 | SILICA, DISSOLVED (MG/L AS SI02) | 3.8
1030 | DUCK RIVER |  | 1984-02-01 | 2500 | 2500 | BARIUM, TOTAL (UG/L AS BA) | 10
1030 | DUCK RIVER |  | 1984-02-01 | 2500 | 2500 | CADMIUM, TOTAL (UG/L AS CD) | 1
1030 | DUCK RIVER |  | 1984-02-01 | 2500 | 2500 | CHROMIUM, TOTAL (UG/L AS CR) | 1
1030 | DUCK RIVER |  | 1984-02-01 | 2500 | 2500 | COBALT, TOTAL (UG/L AS CO) | 10
1030 | DUCK RIVER |  | 1984-02-01 | 2500 | 2500 | COPPER, TOTAL (UG/L AS CU) | 105
1030 | DUCK RIVER |  | 1984-02-01 | 2500 | 2500 | IRON, TOTAL (UG/L AS FE) | 820
1030 | DUCK RIVER |  | 1984-02-01 | 2500 | 2500 | LEAD, TOTAL (UG/L AS PB) | 10
1030 | DUCK RIVER |  | 1984-02-01 | 2500 | 2500 | MANGANESE, TOTAL (UG/L AS MN) | 49
1030 | DUCK RIVER |  | 1984-02-01 | 2500 | 2500 | NICKEL, TOTAL (UG/L AS NI) | 10
1030 | DUCK RIVER |  | 1984-02-01 | 2500 | 2500 | SILVER, TOTAL (UG/L AS AG) | 1
1030 | DUCK RIVER |  | 1984-02-01 | 2500 | 2500 | ZINC, TOTAL (UG/L AS ZN) | 14
1030 | DUCK RIVER |  | 1984-02-01 | 2500 | 2500 | ALUMINUM, TOTAL (UG/L AS AL) | 200
1030 | DUCK RIVER |  | 1984-02-01 | 2500 | 2500 | MERCURY, TOTAL (UG/L AS HG) | 0.2
1030 | DUCK RIVER |  | 1984-03-01 | 2500 | 2500 | NUMBER USED IN SAMPLE ACCOUNTING PROCEDURE | 384
1030 | DUCK RIVER |  | 1984-03-01 | 2500 | 2500 | TURBIDITY, (JACKSON CANDLE UNITS) | 20
1030 | DUCK RIVER |  | 1984-03-01 | 2500 | 2500 | COLOR (PLATINUM-COBALT UNITS) | 25
1030 | DUCK RIVER |  | 1984-03-01 | 2500 | 2500 | COLOR,APPARENT(UNFILTERED SAMPLE) PLAT-COB UNITS | 100
1030 | DUCK RIVER |  | 1984-03-01 | 2500 | 2500 | ALKALINITY, TOTAL (MG/L AS CACO3) | 95
1030 | DUCK RIVER |  | 1984-03-01 | 2500 | 2500 | ALKALINITY, PHENOLPHTHALEIN (MG/L) | 0
1030 | DUCK RIVER |  | 1984-03-01 | 2500 | 2500 | ACIDITY, CO2 (PHENOLPHTHALEIN) (MG/L AS CACO3) | 6
1030 | DUCK RIVER |  | 1984-03-01 | 2500 | 2500 | RESIDUE, TOTAL (MG/L) | 197
1030 | DUCK RIVER |  | 1984-03-01 | 2500 | 2500 | RESIDUE, TOTAL FILTRABLE (DRIED AT 105C),MG/L | 151
1030 | DUCK RIVER |  | 1984-03-01 | 2500 | 2500 | RESIDUE, TOTAL NONFILTRABLE (MG/L) | 40
1030 | DUCK RIVER |  | 1984-03-01 | 2500 | 2500 | NITRITE PLUS NITRATE, TOTAL 1 DET. (MG/L AS N) | 0.67
1030 | DUCK RIVER |  | 1984-03-01 | 2500 | 2500 | NITROGEN, AMMONIA&ORG., TOTAL 1 DET (MG/L AS N) | 0.6
1030 | DUCK RIVER |  | 1984-03-01 | 2500 | 2500 | PHOSPHORUS, TOTAL (MG/L AS P) | 0.22
1030 | DUCK RIVER |  | 1984-03-01 | 2500 | 2500 | CARBON, TOTAL ORGANIC (MG/L AS C) | 3
1030 | DUCK RIVER |  | 1984-03-01 | 2500 | 2500 | HARDNESS, TOTAL (MG/L AS CACO3) | 119
1030 | DUCK RIVER |  | 1984-03-01 | 2500 | 2500 | CALCIUM (MG/L AS CACO3) | 97
1030 | DUCK RIVER |  | 1984-03-01 | 2500 | 2500 | MAGNESIUM, TOTAL (MG/L AS MG) | 39
1030 | DUCK RIVER |  | 1984-03-01 | 2500 | 2500 | SODIUM, TOTAL (MG/L AS NA) | 1.6
1030 | DUCK RIVER |  | 1984-03-01 | 2500 | 2500 | POTASSIUM, TOTAL MG/L AS K) | 2.2
1030 | DUCK RIVER |  | 1984-03-01 | 2500 | 2500 | CHLORIDE,TOTAL IN WATER MG/L | 2.9
1030 | DUCK RIVER |  | 1984-03-01 | 2500 | 2500 | SULFATE, TOTAL (MG/L AS SO4) | 8
1030 | DUCK RIVER |  | 1984-03-01 | 2500 | 2500 | FLUORIDE, DISSOLVED (MG/L AS F) | 0.1
1030 | DUCK RIVER |  | 1984-03-01 | 2500 | 2500 | SILICA, DISSOLVED (MG/L AS SI02) | 4.8
1030 | DUCK RIVER |  | 1984-03-01 | 2500 | 2500 | BARIUM, TOTAL (UG/L AS BA) | 40
1030 | DUCK RIVER |  | 1984-03-01 | 2500 | 2500 | CADMIUM, TOTAL (UG/L AS CD) | 1
1030 | DUCK RIVER |  | 1984-03-01 | 2500 | 2500 | CHROMIUM, TOTAL (UG/L AS CR) | 53
1030 | DUCK RIVER |  | 1984-03-01 | 2500 | 2500 | COBALT, TOTAL (UG/L AS CO) | 10
1030 | DUCK RIVER |  | 1984-03-01 | 2500 | 2500 | COPPER, TOTAL (UG/L AS CU) | 53
1030 | DUCK RIVER |  | 1984-03-01 | 2500 | 2500 | IRON, TOTAL (UG/L AS FE) | 3000
1030 | DUCK RIVER |  | 1984-03-01 | 2500 | 2500 | LEAD, TOTAL (UG/L AS PB) | 10
1030 | DUCK RIVER |  | 1984-03-01 | 2500 | 2500 | MANGANESE, TOTAL (UG/L AS MN) | 259
1030 | DUCK RIVER |  | 1984-03-01 | 2500 | 2500 | NICKEL, TOTAL (UG/L AS NI) | 20
1030 | DUCK RIVER |  | 1984-03-01 | 2500 | 2500 | SILVER, TOTAL (UG/L AS AG) | 1
1030 | DUCK RIVER |  | 1984-03-01 | 2500 | 2500 | ZINC, TOTAL (UG/L AS ZN) | 22
1030 | DUCK RIVER |  | 1984-03-01 | 2500 | 2500 | ALUMINUM, TOTAL (UG/L AS AL) | 3080
1030 | DUCK RIVER |  | 1984-03-01 | 2500 | 2500 | MERCURY, TOTAL (UG/L AS HG) | 0.2
1030 | DUCK RIVER |  | 1984-04-01 | 2500 | 2500 | NUMBER USED IN SAMPLE ACCOUNTING PROCEDURE | 523
1030 | DUCK RIVER |  | 1984-04-01 | 2500 | 2500 | TURBIDITY, (JACKSON CANDLE UNITS) | 24
1030 | DUCK RIVER |  | 1984-04-01 | 2500 | 2500 | COLOR (PLATINUM-COBALT UNITS) | 8
1030 | DUCK RIVER |  | 1984-04-01 | 2500 | 2500 | COLOR,APPARENT(UNFILTERED SAMPLE) PLAT-COB UNITS | 45
1030 | DUCK RIVER |  | 1984-04-01 | 2500 | 2500 | ALKALINITY, TOTAL (MG/L AS CACO3) | 87
1030 | DUCK RIVER |  | 1984-04-01 | 2500 | 2500 | ALKALINITY, PHENOLPHTHALEIN (MG/L) | 0
1030 | DUCK RIVER |  | 1984-04-01 | 2500 | 2500 | ACIDITY, CO2 (PHENOLPHTHALEIN) (MG/L AS CACO3) | 6
1030 | DUCK RIVER |  | 1984-04-01 | 2500 | 2500 | RESIDUE, TOTAL (MG/L) | 171
1030 | DUCK RIVER |  | 1984-04-01 | 2500 | 2500 | RESIDUE, TOTAL FILTRABLE (DRIED AT 105C),MG/L | 125
1030 | DUCK RIVER |  | 1984-04-01 | 2500 | 2500 | RESIDUE, TOTAL NONFILTRABLE (MG/L) | 37
1030 | DUCK RIVER |  | 1984-04-01 | 2500 | 2500 | NITRATE NITROGEN, TOTAL (MG/L AS N) | 1.01
1030 | DUCK RIVER |  | 1984-04-01 | 2500 | 2500 | NITROGEN, AMMONIA&ORG., TOTAL 1 DET (MG/L AS N) | 0.1
1030 | DUCK RIVER |  | 1984-04-01 | 2500 | 2500 | PHOSPHORUS, TOTAL (MG/L AS P) | 0.16
1030 | DUCK RIVER |  | 1984-04-01 | 2500 | 2500 | CARBON, TOTAL ORGANIC (MG/L AS C) | 5
1030 | DUCK RIVER |  | 1984-04-01 | 2500 | 2500 | HARDNESS, TOTAL (MG/L AS CACO3) | 104
1030 | DUCK RIVER |  | 1984-04-01 | 2500 | 2500 | CALCIUM (MG/L AS CACO3) | 92
1030 | DUCK RIVER |  | 1984-04-01 | 2500 | 2500 | MAGNESIUM, TOTAL (MG/L AS MG) | 3.6
1030 | DUCK RIVER |  | 1984-04-01 | 2500 | 2500 | SODIUM, TOTAL (MG/L AS NA) | 4.3
1030 | DUCK RIVER |  | 1984-04-01 | 2500 | 2500 | POTASSIUM, TOTAL MG/L AS K) | 4.35
1030 | DUCK RIVER |  | 1984-04-01 | 2500 | 2500 | CHLORIDE,TOTAL IN WATER MG/L | 3
1030 | DUCK RIVER |  | 1984-04-01 | 2500 | 2500 | SULFATE, TOTAL (MG/L AS SO4) | 10
1030 | DUCK RIVER |  | 1984-04-01 | 2500 | 2500 | FLUORIDE, DISSOLVED (MG/L AS F) | 0.1
1030 | DUCK RIVER |  | 1984-04-01 | 2500 | 2500 | SILICA, DISSOLVED (MG/L AS SI02) | 4.8
1030 | DUCK RIVER |  | 1984-04-01 | 2500 | 2500 | BARIUM, TOTAL (UG/L AS BA) | 50
1030 | DUCK RIVER |  | 1984-04-01 | 2500 | 2500 | CADMIUM, TOTAL (UG/L AS CD) | 1
1030 | DUCK RIVER |  | 1984-04-01 | 2500 | 2500 | CHROMIUM, TOTAL (UG/L AS CR) | 5
1030 | DUCK RIVER |  | 1984-04-01 | 2500 | 2500 | COBALT, TOTAL (UG/L AS CO) | 5
1030 | DUCK RIVER |  | 1984-04-01 | 2500 | 2500 | COPPER, TOTAL (UG/L AS CU) | 31
1030 | DUCK RIVER |  | 1984-04-01 | 2500 | 2500 | IRON, TOTAL (UG/L AS FE) | 88
1030 | DUCK RIVER |  | 1984-04-01 | 2500 | 2500 | LEAD, TOTAL (UG/L AS PB) | 10
1030 | DUCK RIVER |  | 1984-04-01 | 2500 | 2500 | MANGANESE, TOTAL (UG/L AS MN) | 1
1030 | DUCK RIVER |  | 1984-04-01 | 2500 | 2500 | NICKEL, TOTAL (UG/L AS NI) | 5
1030 | DUCK RIVER |  | 1984-04-01 | 2500 | 2500 | SILVER, TOTAL (UG/L AS AG) | 10
1030 | DUCK RIVER |  | 1984-04-01 | 2500 | 2500 | ZINC, TOTAL (UG/L AS ZN) | 7
1030 | DUCK RIVER |  | 1984-04-01 | 2500 | 2500 | ALUMINUM, TOTAL (UG/L AS AL) | 100
1030 | DUCK RIVER |  | 1984-04-01 | 2500 | 2500 | MERCURY, TOTAL (UG/L AS HG) | 0.2
1030 | DUCK RIVER |  | 1984-05-01 | 2500 | 2500 | NUMBER USED IN SAMPLE ACCOUNTING PROCEDURE | 644
1030 | DUCK RIVER |  | 1984-05-01 | 2500 | 2500 | TURBIDITY, (JACKSON CANDLE UNITS) | 16
1030 | DUCK RIVER |  | 1984-05-01 | 2500 | 2500 | COLOR (PLATINUM-COBALT UNITS) | 24
1030 | DUCK RIVER |  | 1984-05-01 | 2500 | 2500 | COLOR,APPARENT(UNFILTERED SAMPLE) PLAT-COB UNITS | 96
1030 | DUCK RIVER |  | 1984-05-01 | 2500 | 2500 | ALKALINITY, TOTAL (MG/L AS CACO3) | 68
1030 | DUCK RIVER |  | 1984-05-01 | 2500 | 2500 | ALKALINITY, PHENOLPHTHALEIN (MG/L) | 0
1030 | DUCK RIVER |  | 1984-05-01 | 2500 | 2500 | ACIDITY, CO2 (PHENOLPHTHALEIN) (MG/L AS CACO3) | 9
1030 | DUCK RIVER |  | 1984-05-01 | 2500 | 2500 | RESIDUE, TOTAL (MG/L) | 110
1030 | DUCK RIVER |  | 1984-05-01 | 2500 | 2500 | RESIDUE, TOTAL FILTRABLE (DRIED AT 105C),MG/L | 64
1030 | DUCK RIVER |  | 1984-05-01 | 2500 | 2500 | RESIDUE, TOTAL NONFILTRABLE (MG/L) | 46
1030 | DUCK RIVER |  | 1984-05-01 | 2500 | 2500 | NITRATE NITROGEN, TOTAL (MG/L AS N) | 1.05
1030 | DUCK RIVER |  | 1984-05-01 | 2500 | 2500 | NITROGEN, AMMONIA&ORG., TOTAL 1 DET (MG/L AS N) | 0.4
1030 | DUCK RIVER |  | 1984-05-01 | 2500 | 2500 | CARBON, TOTAL ORGANIC (MG/L AS C) | 4
1030 | DUCK RIVER |  | 1984-05-01 | 2500 | 2500 | HARDNESS, TOTAL (MG/L AS CACO3) | 85
1030 | DUCK RIVER |  | 1984-05-01 | 2500 | 2500 | CALCIUM (MG/L AS CACO3) | 57
1030 | DUCK RIVER |  | 1984-05-01 | 2500 | 2500 | MAGNESIUM, TOTAL (MG/L AS MG) | 2.73
1030 | DUCK RIVER |  | 1984-05-01 | 2500 | 2500 | SODIUM, TOTAL (MG/L AS NA) | 2.16
1030 | DUCK RIVER |  | 1984-05-01 | 2500 | 2500 | POTASSIUM, TOTAL MG/L AS K) | 1.16
1030 | DUCK RIVER |  | 1984-05-01 | 2500 | 2500 | CHLORIDE,TOTAL IN WATER MG/L | 5
1030 | DUCK RIVER |  | 1984-05-01 | 2500 | 2500 | SULFATE, TOTAL (MG/L AS SO4) | 8
1030 | DUCK RIVER |  | 1984-05-01 | 2500 | 2500 | FLUORIDE, DISSOLVED (MG/L AS F) | 0.1
1030 | DUCK RIVER |  | 1984-05-01 | 2500 | 2500 | SILICA, DISSOLVED (MG/L AS SI02) | 4
1030 | DUCK RIVER |  | 1984-05-01 | 2500 | 2500 | BARIUM, TOTAL (UG/L AS BA) | 50
1030 | DUCK RIVER |  | 1984-05-01 | 2500 | 2500 | CADMIUM, TOTAL (UG/L AS CD) | 1
1030 | DUCK RIVER |  | 1984-05-01 | 2500 | 2500 | CHROMIUM, TOTAL (UG/L AS CR) | 5
1030 | DUCK RIVER |  | 1984-05-01 | 2500 | 2500 | COBALT, TOTAL (UG/L AS CO) | 5
1030 | DUCK RIVER |  | 1984-05-01 | 2500 | 2500 | COPPER, TOTAL (UG/L AS CU) | 9
1030 | DUCK RIVER |  | 1984-05-01 | 2500 | 2500 | IRON, TOTAL (UG/L AS FE) | 351
1030 | DUCK RIVER |  | 1984-05-01 | 2500 | 2500 | LEAD, TOTAL (UG/L AS PB) | 10
1030 | DUCK RIVER |  | 1984-05-01 | 2500 | 2500 | MANGANESE, TOTAL (UG/L AS MN) | 4
1030 | DUCK RIVER |  | 1984-05-01 | 2500 | 2500 | NICKEL, TOTAL (UG/L AS NI) | 5
1030 | DUCK RIVER |  | 1984-05-01 | 2500 | 2500 | SILVER, TOTAL (UG/L AS AG) | 10
1030 | DUCK RIVER |  | 1984-05-01 | 2500 | 2500 | ZINC, TOTAL (UG/L AS ZN) | 6
1030 | DUCK RIVER |  | 1984-05-01 | 2500 | 2500 | ALUMINUM, TOTAL (UG/L AS AL) | 60
1030 | DUCK RIVER |  | 1984-05-01 | 2500 | 2500 | MERCURY, TOTAL (UG/L AS HG) | 0.2
1030 | DUCK RIVER |  | 1984-06-01 | 2500 | 2500 | NUMBER USED IN SAMPLE ACCOUNTING PROCEDURE | 920
1030 | DUCK RIVER |  | 1984-06-01 | 2500 | 2500 | TURBIDITY, (JACKSON CANDLE UNITS) | 1.2
1030 | DUCK RIVER |  | 1984-06-01 | 2500 | 2500 | COLOR (PLATINUM-COBALT UNITS) | 12
1030 | DUCK RIVER |  | 1984-06-01 | 2500 | 2500 | COLOR,APPARENT(UNFILTERED SAMPLE) PLAT-COB UNITS | 17
1030 | DUCK RIVER |  | 1984-06-01 | 2500 | 2500 | ALKALINITY, TOTAL (MG/L AS CACO3) | 59
1030 | DUCK RIVER |  | 1984-06-01 | 2500 | 2500 | ALKALINITY, PHENOLPHTHALEIN (MG/L) | 0
1030 | DUCK RIVER |  | 1984-06-01 | 2500 | 2500 | ACIDITY, CO2 (PHENOLPHTHALEIN) (MG/L AS CACO3) | 7
1030 | DUCK RIVER |  | 1984-06-01 | 2500 | 2500 | RESIDUE, TOTAL (MG/L) | 48
1030 | DUCK RIVER |  | 1984-06-01 | 2500 | 2500 | RESIDUE, TOTAL FILTRABLE (DRIED AT 105C),MG/L | 48
1030 | DUCK RIVER |  | 1984-06-01 | 2500 | 2500 | RESIDUE, TOTAL NONFILTRABLE (MG/L) | 2
1030 | DUCK RIVER |  | 1984-06-01 | 2500 | 2500 | NITRATE NITROGEN, TOTAL (MG/L AS N) | 0.62
1030 | DUCK RIVER |  | 1984-06-01 | 2500 | 2500 | NITROGEN, AMMONIA&ORG., TOTAL 1 DET (MG/L AS N) | 0.1
1030 | DUCK RIVER |  | 1984-06-01 | 2500 | 2500 | PHOSPHORUS, TOTAL (MG/L AS P) | 0.14
1030 | DUCK RIVER |  | 1984-06-01 | 2500 | 2500 | CARBON, TOTAL ORGANIC (MG/L AS C) | 12
1030 | DUCK RIVER |  | 1984-06-01 | 2500 | 2500 | HARDNESS, TOTAL (MG/L AS CACO3) | 79
1030 | DUCK RIVER |  | 1984-06-01 | 2500 | 2500 | CALCIUM (MG/L AS CACO3) | 61
1030 | DUCK RIVER |  | 1984-06-01 | 2500 | 2500 | MAGNESIUM, TOTAL (MG/L AS MG) | 2.5
1030 | DUCK RIVER |  | 1984-06-01 | 2500 | 2500 | SODIUM, TOTAL (MG/L AS NA) | 1.92
1030 | DUCK RIVER |  | 1984-06-01 | 2500 | 2500 | POTASSIUM, TOTAL MG/L AS K) | 1.16
1030 | DUCK RIVER |  | 1984-06-01 | 2500 | 2500 | CHLORIDE,TOTAL IN WATER MG/L | 9
1030 | DUCK RIVER |  | 1984-06-01 | 2500 | 2500 | SULFATE, TOTAL (MG/L AS SO4) | 3
1030 | DUCK RIVER |  | 1984-06-01 | 2500 | 2500 | FLUORIDE, DISSOLVED (MG/L AS F) | 0.1
1030 | DUCK RIVER |  | 1984-06-01 | 2500 | 2500 | SILICA, DISSOLVED (MG/L AS SI02) | 3.4
1030 | DUCK RIVER |  | 1984-06-01 | 2500 | 2500 | BARIUM, TOTAL (UG/L AS BA) | 50
1030 | DUCK RIVER |  | 1984-06-01 | 2500 | 2500 | CADMIUM, TOTAL (UG/L AS CD) | 1
1030 | DUCK RIVER |  | 1984-06-01 | 2500 | 2500 | CHROMIUM, TOTAL (UG/L AS CR) | 5
1030 | DUCK RIVER |  | 1984-06-01 | 2500 | 2500 | COBALT, TOTAL (UG/L AS CO) | 5
1030 | DUCK RIVER |  | 1984-06-01 | 2500 | 2500 | COPPER, TOTAL (UG/L AS CU) | 21
1030 | DUCK RIVER |  | 1984-06-01 | 2500 | 2500 | IRON, TOTAL (UG/L AS FE) | 39
1030 | DUCK RIVER |  | 1984-06-01 | 2500 | 2500 | LEAD, TOTAL (UG/L AS PB) | 10
1030 | DUCK RIVER |  | 1984-06-01 | 2500 | 2500 | MANGANESE, TOTAL (UG/L AS MN) | 4
1030 | DUCK RIVER |  | 1984-06-01 | 2500 | 2500 | NICKEL, TOTAL (UG/L AS NI) | 8
1030 | DUCK RIVER |  | 1984-06-01 | 2500 | 2500 | SILVER, TOTAL (UG/L AS AG) | 10
1030 | DUCK RIVER |  | 1984-06-01 | 2500 | 2500 | ZINC, TOTAL (UG/L AS ZN) | 2
1030 | DUCK RIVER |  | 1984-06-01 | 2500 | 2500 | ALUMINUM, TOTAL (UG/L AS AL) | 60
1030 | DUCK RIVER |  | 1984-06-01 | 2500 | 2500 | MERCURY, TOTAL (UG/L AS HG) | 1
1030 | DUCK RIVER |  | 1984-09-01 | 2500 | 2500 | NUMBER USED IN SAMPLE ACCOUNTING PROCEDURE | 1375
1030 | DUCK RIVER |  | 1984-09-01 | 2500 | 2500 | TURBIDITY, (JACKSON CANDLE UNITS) | 18
1030 | DUCK RIVER |  | 1984-09-01 | 2500 | 2500 | COLOR (PLATINUM-COBALT UNITS) | 17
1030 | DUCK RIVER |  | 1984-09-01 | 2500 | 2500 | COLOR,APPARENT(UNFILTERED SAMPLE) PLAT-COB UNITS | 17
1030 | DUCK RIVER |  | 1984-09-01 | 2500 | 2500 | ALKALINITY, TOTAL (MG/L AS CACO3) | 56.6
1030 | DUCK RIVER |  | 1984-09-01 | 2500 | 2500 | ALKALINITY, PHENOLPHTHALEIN (MG/L) | 0
1030 | DUCK RIVER |  | 1984-09-01 | 2500 | 2500 | ACIDITY, CO2 (PHENOLPHTHALEIN) (MG/L AS CACO3) | 6
1030 | DUCK RIVER |  | 1984-09-01 | 2500 | 2500 | RESIDUE, TOTAL (MG/L) | 130
1030 | DUCK RIVER |  | 1984-09-01 | 2500 | 2500 | RESIDUE, TOTAL FILTRABLE (DRIED AT 105C),MG/L | 77
1030 | DUCK RIVER |  | 1984-09-01 | 2500 | 2500 | RESIDUE, TOTAL NONFILTRABLE (MG/L) | 60
1030 | DUCK RIVER |  | 1984-09-01 | 2500 | 2500 | NITRITE PLUS NITRATE, TOTAL 1 DET. (MG/L AS N) | 0.4
1030 | DUCK RIVER |  | 1984-09-01 | 2500 | 2500 | NITROGEN, AMMONIA&ORG., TOTAL 1 DET (MG/L AS N) | 0.2
1030 | DUCK RIVER |  | 1984-09-01 | 2500 | 2500 | PHOSPHORUS, TOTAL (MG/L AS P) | 0.06
1030 | DUCK RIVER |  | 1984-09-01 | 2500 | 2500 | CARBON, TOTAL ORGANIC (MG/L AS C) | 4
1030 | DUCK RIVER |  | 1984-09-01 | 2500 | 2500 | HARDNESS, TOTAL (MG/L AS CACO3) | 58
1030 | DUCK RIVER |  | 1984-09-01 | 2500 | 2500 | CALCIUM (MG/L AS CACO3) | 52
1030 | DUCK RIVER |  | 1984-09-01 | 2500 | 2500 | MAGNESIUM, TOTAL (MG/L AS MG) | 2.3
1030 | DUCK RIVER |  | 1984-09-01 | 2500 | 2500 | SODIUM, TOTAL (MG/L AS NA) | 1.8
1030 | DUCK RIVER |  | 1984-09-01 | 2500 | 2500 | POTASSIUM, TOTAL MG/L AS K) | 0.84
1030 | DUCK RIVER |  | 1984-09-01 | 2500 | 2500 | CHLORIDE,TOTAL IN WATER MG/L | 3.2
1030 | DUCK RIVER |  | 1984-09-01 | 2500 | 2500 | SULFATE, TOTAL (MG/L AS SO4) | 4
1030 | DUCK RIVER |  | 1984-09-01 | 2500 | 2500 | FLUORIDE, DISSOLVED (MG/L AS F) | 0.129
1030 | DUCK RIVER |  | 1984-09-01 | 2500 | 2500 | SILICA, DISSOLVED (MG/L AS SI02) | 5
1030 | DUCK RIVER |  | 1984-09-01 | 2500 | 2500 | BARIUM, TOTAL (UG/L AS BA) | 10
1030 | DUCK RIVER |  | 1984-09-01 | 2500 | 2500 | CADMIUM, TOTAL (UG/L AS CD) | 1
1030 | DUCK RIVER |  | 1984-09-01 | 2500 | 2500 | CHROMIUM, TOTAL (UG/L AS CR) | 1
1030 | DUCK RIVER |  | 1984-09-01 | 2500 | 2500 | COBALT, TOTAL (UG/L AS CO) | 10
1030 | DUCK RIVER |  | 1984-09-01 | 2500 | 2500 | COPPER, TOTAL (UG/L AS CU) | 9
1030 | DUCK RIVER |  | 1984-09-01 | 2500 | 2500 | IRON, TOTAL (UG/L AS FE) | 127
1030 | DUCK RIVER |  | 1984-09-01 | 2500 | 2500 | LEAD, TOTAL (UG/L AS PB) | 7
1030 | DUCK RIVER |  | 1984-09-01 | 2500 | 2500 | MANGANESE, TOTAL (UG/L AS MN) | 15
1030 | DUCK RIVER |  | 1984-09-01 | 2500 | 2500 | NICKEL, TOTAL (UG/L AS NI) | 2
1030 | DUCK RIVER |  | 1984-09-01 | 2500 | 2500 | SILVER, TOTAL (UG/L AS AG) | 1
1030 | DUCK RIVER |  | 1984-09-01 | 2500 | 2500 | ZINC, TOTAL (UG/L AS ZN) | 1
1030 | DUCK RIVER |  | 1984-09-01 | 2500 | 2500 | ALUMINUM, TOTAL (UG/L AS AL) | 90
1030 | DUCK RIVER |  | 1984-09-01 | 2500 | 2500 | MERCURY, TOTAL (UG/L AS HG) | 0.2
1030 | DUCK RIVER |  | 1984-10-01 | 2500 | 2500 | NUMBER USED IN SAMPLE ACCOUNTING PROCEDURE | 1594
1030 | DUCK RIVER |  | 1984-10-01 | 2500 | 2500 | TURBIDITY, (JACKSON CANDLE UNITS) | 1.4
1030 | DUCK RIVER |  | 1984-10-01 | 2500 | 2500 | COLOR (PLATINUM-COBALT UNITS) | 14
1030 | DUCK RIVER |  | 1984-10-01 | 2500 | 2500 | COLOR,APPARENT(UNFILTERED SAMPLE) PLAT-COB UNITS | 120
1030 | DUCK RIVER |  | 1984-10-01 | 2500 | 2500 | ALKALINITY, TOTAL (MG/L AS CACO3) | 87.8
1030 | DUCK RIVER |  | 1984-10-01 | 2500 | 2500 | ALKALINITY, PHENOLPHTHALEIN (MG/L) | 0
1030 | DUCK RIVER |  | 1984-10-01 | 2500 | 2500 | ACIDITY, CO2 (PHENOLPHTHALEIN) (MG/L AS CACO3) | 6.1
1030 | DUCK RIVER |  | 1984-10-01 | 2500 | 2500 | RESIDUE, TOTAL (MG/L) | 133
1030 | DUCK RIVER |  | 1984-10-01 | 2500 | 2500 | RESIDUE, TOTAL FILTRABLE (DRIED AT 105C),MG/L | 90
1030 | DUCK RIVER |  | 1984-10-01 | 2500 | 2500 | RESIDUE, TOTAL NONFILTRABLE (MG/L) | 20
1030 | DUCK RIVER |  | 1984-10-01 | 2500 | 2500 | NITROGEN, AMMONIA&ORG., TOTAL 1 DET (MG/L AS N) | 0.4
1030 | DUCK RIVER |  | 1984-10-01 | 2500 | 2500 | PHOSPHORUS, TOTAL (MG/L AS P) | 0.13
1030 | DUCK RIVER |  | 1984-10-01 | 2500 | 2500 | CARBON, TOTAL ORGANIC (MG/L AS C) | 2
1030 | DUCK RIVER |  | 1984-10-01 | 2500 | 2500 | HARDNESS, TOTAL (MG/L AS CACO3) | 94
1030 | DUCK RIVER |  | 1984-10-01 | 2500 | 2500 | CALCIUM (MG/L AS CACO3) | 84
1030 | DUCK RIVER |  | 1984-10-01 | 2500 | 2500 | MAGNESIUM, TOTAL (MG/L AS MG) | 3.8
1030 | DUCK RIVER |  | 1984-10-01 | 2500 | 2500 | SODIUM, TOTAL (MG/L AS NA) | 2.3
1030 | DUCK RIVER |  | 1984-10-01 | 2500 | 2500 | POTASSIUM, TOTAL MG/L AS K) | 1.74
1030 | DUCK RIVER |  | 1984-10-01 | 2500 | 2500 | CHLORIDE,TOTAL IN WATER MG/L | 4.2
1030 | DUCK RIVER |  | 1984-10-01 | 2500 | 2500 | SULFATE, TOTAL (MG/L AS SO4) | 6
1030 | DUCK RIVER |  | 1984-10-01 | 2500 | 2500 | FLUORIDE, DISSOLVED (MG/L AS F) | 0.131
1030 | DUCK RIVER |  | 1984-10-01 | 2500 | 2500 | SILICA, DISSOLVED (MG/L AS SI02) | 7
1030 | DUCK RIVER |  | 1984-10-01 | 2500 | 2500 | BARIUM, TOTAL (UG/L AS BA) | 20
1030 | DUCK RIVER |  | 1984-10-01 | 2500 | 2500 | CADMIUM, TOTAL (UG/L AS CD) | 1
1030 | DUCK RIVER |  | 1984-10-01 | 2500 | 2500 | CHROMIUM, TOTAL (UG/L AS CR) | 1
1030 | DUCK RIVER |  | 1984-10-01 | 2500 | 2500 | COBALT, TOTAL (UG/L AS CO) | 10
1030 | DUCK RIVER |  | 1984-10-01 | 2500 | 2500 | COPPER, TOTAL (UG/L AS CU) | 29
1030 | DUCK RIVER |  | 1984-10-01 | 2500 | 2500 | IRON, TOTAL (UG/L AS FE) | 1000
1030 | DUCK RIVER |  | 1984-10-01 | 2500 | 2500 | LEAD, TOTAL (UG/L AS PB) | 12
1030 | DUCK RIVER |  | 1984-10-01 | 2500 | 2500 | MANGANESE, TOTAL (UG/L AS MN) | 148
1030 | DUCK RIVER |  | 1984-10-01 | 2500 | 2500 | NICKEL, TOTAL (UG/L AS NI) | 10
1030 | DUCK RIVER |  | 1984-10-01 | 2500 | 2500 | SILVER, TOTAL (UG/L AS AG) | 1
1030 | DUCK RIVER |  | 1984-10-01 | 2500 | 2500 | ZINC, TOTAL (UG/L AS ZN) | 1
1030 | DUCK RIVER |  | 1984-10-01 | 2500 | 2500 | ALUMINUM, TOTAL (UG/L AS AL) | 800
1030 | DUCK RIVER |  | 1984-10-01 | 2500 | 2500 | MERCURY, TOTAL (UG/L AS HG) | 0.2
1030 | DUCK RIVER |  | 1984-11-01 | 2500 | 2500 | NUMBER USED IN SAMPLE ACCOUNTING PROCEDURE | 1675
1030 | DUCK RIVER |  | 1984-11-01 | 2500 | 2500 | TURBIDITY, (JACKSON CANDLE UNITS) | 13
1030 | DUCK RIVER |  | 1984-11-01 | 2500 | 2500 | COLOR (PLATINUM-COBALT UNITS) | 9
1030 | DUCK RIVER |  | 1984-11-01 | 2500 | 2500 | COLOR,APPARENT(UNFILTERED SAMPLE) PLAT-COB UNITS | 59
1030 | DUCK RIVER |  | 1984-11-01 | 2500 | 2500 | ALKALINITY, TOTAL (MG/L AS CACO3) | 78
1030 | DUCK RIVER |  | 1984-11-01 | 2500 | 2500 | ALKALINITY, PHENOLPHTHALEIN (MG/L) | 0
1030 | DUCK RIVER |  | 1984-11-01 | 2500 | 2500 | ACIDITY, CO2 (PHENOLPHTHALEIN) (MG/L AS CACO3) | 6.1
1030 | DUCK RIVER |  | 1984-11-01 | 2500 | 2500 | RESIDUE, TOTAL (MG/L) | 83
1030 | DUCK RIVER |  | 1984-11-01 | 2500 | 2500 | RESIDUE, TOTAL FILTRABLE (DRIED AT 105C),MG/L | 55
1030 | DUCK RIVER |  | 1984-11-01 | 2500 | 2500 | RESIDUE, TOTAL NONFILTRABLE (MG/L) | 24
1030 | DUCK RIVER |  | 1984-11-01 | 2500 | 2500 | NITROGEN, AMMONIA&ORG., TOTAL 1 DET (MG/L AS N) | 0.4
1030 | DUCK RIVER |  | 1984-11-01 | 2500 | 2500 | PHOSPHORUS, TOTAL (MG/L AS P) | 0.09
1030 | DUCK RIVER |  | 1984-11-01 | 2500 | 2500 | CARBON, TOTAL ORGANIC (MG/L AS C) | 5.4
1030 | DUCK RIVER |  | 1984-11-01 | 2500 | 2500 | HARDNESS, TOTAL (MG/L AS CACO3) | 91
1030 | DUCK RIVER |  | 1984-11-01 | 2500 | 2500 | CALCIUM (MG/L AS CACO3) | 84.5
1030 | DUCK RIVER |  | 1984-11-01 | 2500 | 2500 | MAGNESIUM, TOTAL (MG/L AS MG) | 2.9
1030 | DUCK RIVER |  | 1984-11-01 | 2500 | 2500 | SODIUM, TOTAL (MG/L AS NA) | 1.5
1030 | DUCK RIVER |  | 1984-11-01 | 2500 | 2500 | POTASSIUM, TOTAL MG/L AS K) | 1.2
1030 | DUCK RIVER |  | 1984-11-01 | 2500 | 2500 | CHLORIDE,TOTAL IN WATER MG/L | 4.2
1030 | DUCK RIVER |  | 1984-11-01 | 2500 | 2500 | SULFATE, TOTAL (MG/L AS SO4) | 5
1030 | DUCK RIVER |  | 1984-11-01 | 2500 | 2500 | FLUORIDE, DISSOLVED (MG/L AS F) | 0.075
1030 | DUCK RIVER |  | 1984-11-01 | 2500 | 2500 | SILICA, DISSOLVED (MG/L AS SI02) | 3
1030 | DUCK RIVER |  | 1984-11-01 | 2500 | 2500 | BARIUM, TOTAL (UG/L AS BA) | 10
1030 | DUCK RIVER |  | 1984-11-01 | 2500 | 2500 | CADMIUM, TOTAL (UG/L AS CD) | 1
1030 | DUCK RIVER |  | 1984-11-01 | 2500 | 2500 | CHROMIUM, TOTAL (UG/L AS CR) | 142
1030 | DUCK RIVER |  | 1984-11-01 | 2500 | 2500 | COBALT, TOTAL (UG/L AS CO) | 10
1030 | DUCK RIVER |  | 1984-11-01 | 2500 | 2500 | COPPER, TOTAL (UG/L AS CU) | 9
1030 | DUCK RIVER |  | 1984-11-01 | 2500 | 2500 | IRON, TOTAL (UG/L AS FE) | 750
1030 | DUCK RIVER |  | 1984-11-01 | 2500 | 2500 | LEAD, TOTAL (UG/L AS PB) | 10
1030 | DUCK RIVER |  | 1984-11-01 | 2500 | 2500 | MANGANESE, TOTAL (UG/L AS MN) | 152
1030 | DUCK RIVER |  | 1984-11-01 | 2500 | 2500 | NICKEL, TOTAL (UG/L AS NI) | 27
1030 | DUCK RIVER |  | 1984-11-01 | 2500 | 2500 | SILVER, TOTAL (UG/L AS AG) | 1
1030 | DUCK RIVER |  | 1984-11-01 | 2500 | 2500 | ZINC, TOTAL (UG/L AS ZN) | 25
1030 | DUCK RIVER |  | 1984-11-01 | 2500 | 2500 | ALUMINUM, TOTAL (UG/L AS AL) | 700
1030 | DUCK RIVER |  | 1984-11-01 | 2500 | 2500 | MERCURY, TOTAL (UG/L AS HG) | 0.2
1030 | DUCK RIVER |  | 1984-12-01 | 2500 | 2500 | NUMBER USED IN SAMPLE ACCOUNTING PROCEDURE | 1813
1030 | DUCK RIVER |  | 1984-12-01 | 2500 | 2500 | TURBIDITY, (JACKSON CANDLE UNITS) | 1.2
1030 | DUCK RIVER |  | 1984-12-01 | 2500 | 2500 | COLOR (PLATINUM-COBALT UNITS) | 1
1030 | DUCK RIVER |  | 1984-12-01 | 2500 | 2500 | COLOR,APPARENT(UNFILTERED SAMPLE) PLAT-COB UNITS | 3
1030 | DUCK RIVER |  | 1984-12-01 | 2500 | 2500 | ALKALINITY, TOTAL (MG/L AS CACO3) | 76
1030 | DUCK RIVER |  | 1984-12-01 | 2500 | 2500 | ALKALINITY, PHENOLPHTHALEIN (MG/L) | 0
1030 | DUCK RIVER |  | 1984-12-01 | 2500 | 2500 | ACIDITY, CO2 (PHENOLPHTHALEIN) (MG/L AS CACO3) | 3
1030 | DUCK RIVER |  | 1984-12-01 | 2500 | 2500 | RESIDUE, TOTAL (MG/L) | 142
1030 | DUCK RIVER |  | 1984-12-01 | 2500 | 2500 | RESIDUE, TOTAL FILTRABLE (DRIED AT 105C),MG/L | 112
1030 | DUCK RIVER |  | 1984-12-01 | 2500 | 2500 | RESIDUE, TOTAL NONFILTRABLE (MG/L) | 8
1030 | DUCK RIVER |  | 1984-12-01 | 2500 | 2500 | NITRITE PLUS NITRATE, TOTAL 1 DET. (MG/L AS N) | 0.41
1030 | DUCK RIVER |  | 1984-12-01 | 2500 | 2500 | NITROGEN, AMMONIA&ORG., TOTAL 1 DET (MG/L AS N) | 0.2
1030 | DUCK RIVER |  | 1984-12-01 | 2500 | 2500 | PHOSPHORUS, TOTAL (MG/L AS P) | 0.05
1030 | DUCK RIVER |  | 1984-12-01 | 2500 | 2500 | CARBON, TOTAL ORGANIC (MG/L AS C) | 6.6
1030 | DUCK RIVER |  | 1984-12-01 | 2500 | 2500 | HARDNESS, TOTAL (MG/L AS CACO3) | 89
1030 | DUCK RIVER |  | 1984-12-01 | 2500 | 2500 | CALCIUM (MG/L AS CACO3) | 78
1030 | DUCK RIVER |  | 1984-12-01 | 2500 | 2500 | MAGNESIUM, TOTAL (MG/L AS MG) | 3.2
1030 | DUCK RIVER |  | 1984-12-01 | 2500 | 2500 | SODIUM, TOTAL (MG/L AS NA) | 2
1030 | DUCK RIVER |  | 1984-12-01 | 2500 | 2500 | POTASSIUM, TOTAL MG/L AS K) | 1.27
1030 | DUCK RIVER |  | 1984-12-01 | 2500 | 2500 | CHLORIDE,TOTAL IN WATER MG/L | 4
1030 | DUCK RIVER |  | 1984-12-01 | 2500 | 2500 | SULFATE, TOTAL (MG/L AS SO4) | 6
1030 | DUCK RIVER |  | 1984-12-01 | 2500 | 2500 | FLUORIDE, DISSOLVED (MG/L AS F) | 0.055
1030 | DUCK RIVER |  | 1984-12-01 | 2500 | 2500 | SILICA, DISSOLVED (MG/L AS SI02) | 4
1030 | DUCK RIVER |  | 1984-12-01 | 2500 | 2500 | BARIUM, TOTAL (UG/L AS BA) | 40
1030 | DUCK RIVER |  | 1984-12-01 | 2500 | 2500 | CADMIUM, TOTAL (UG/L AS CD) | 1
1030 | DUCK RIVER |  | 1984-12-01 | 2500 | 2500 | CHROMIUM, TOTAL (UG/L AS CR) | 10
1030 | DUCK RIVER |  | 1984-12-01 | 2500 | 2500 | COBALT, TOTAL (UG/L AS CO) | 10
1030 | DUCK RIVER |  | 1984-12-01 | 2500 | 2500 | COPPER, TOTAL (UG/L AS CU) | 61
1030 | DUCK RIVER |  | 1984-12-01 | 2500 | 2500 | IRON, TOTAL (UG/L AS FE) | 300
1030 | DUCK RIVER |  | 1984-12-01 | 2500 | 2500 | LEAD, TOTAL (UG/L AS PB) | 12
1030 | DUCK RIVER |  | 1984-12-01 | 2500 | 2500 | MANGANESE, TOTAL (UG/L AS MN) | 113
1030 | DUCK RIVER |  | 1984-12-01 | 2500 | 2500 | NICKEL, TOTAL (UG/L AS NI) | 19
1030 | DUCK RIVER |  | 1984-12-01 | 2500 | 2500 | SILVER, TOTAL (UG/L AS AG) | 1
1030 | DUCK RIVER |  | 1984-12-01 | 2500 | 2500 | ZINC, TOTAL (UG/L AS ZN) | 7
1030 | DUCK RIVER |  | 1984-12-01 | 2500 | 2500 | ALUMINUM, TOTAL (UG/L AS AL) | 600
1030 | DUCK RIVER |  | 1984-12-01 | 2500 | 2500 | MERCURY, TOTAL (UG/L AS HG) | 0.2
1030 | DUCK RIVER |  | 1985-01-01 | 2500 | 2500 | NUMBER USED IN SAMPLE ACCOUNTING PROCEDURE | 2074
1030 | DUCK RIVER |  | 1985-01-01 | 2500 | 2500 | TURBIDITY, (JACKSON CANDLE UNITS) | 0.5
1030 | DUCK RIVER |  | 1985-01-01 | 2500 | 2500 | COLOR (PLATINUM-COBALT UNITS) | 1
1030 | DUCK RIVER |  | 1985-01-01 | 2500 | 2500 | COLOR,APPARENT(UNFILTERED SAMPLE) PLAT-COB UNITS | 1
1030 | DUCK RIVER |  | 1985-01-01 | 2500 | 2500 | ALKALINITY, TOTAL (MG/L AS CACO3) | 96
1030 | DUCK RIVER |  | 1985-01-01 | 2500 | 2500 | ALKALINITY, PHENOLPHTHALEIN (MG/L) | 0
1030 | DUCK RIVER |  | 1985-01-01 | 2500 | 2500 | ACIDITY, CO2 (PHENOLPHTHALEIN) (MG/L AS CACO3) | 2
1030 | DUCK RIVER |  | 1985-01-01 | 2500 | 2500 | RESIDUE, TOTAL (MG/L) | 144
1030 | DUCK RIVER |  | 1985-01-01 | 2500 | 2500 | RESIDUE, TOTAL FILTRABLE (DRIED AT 105C),MG/L | 129
1030 | DUCK RIVER |  | 1985-01-01 | 2500 | 2500 | RESIDUE, TOTAL NONFILTRABLE (MG/L) | 10
1030 | DUCK RIVER |  | 1985-01-01 | 2500 | 2500 | NITRITE PLUS NITRATE, TOTAL 1 DET. (MG/L AS N) | 0.44
1030 | DUCK RIVER |  | 1985-01-01 | 2500 | 2500 | NITROGEN, AMMONIA&ORG., TOTAL 1 DET (MG/L AS N) | 0.2
1030 | DUCK RIVER |  | 1985-01-01 | 2500 | 2500 | PHOSPHORUS, TOTAL (MG/L AS P) | 0.03
1030 | DUCK RIVER |  | 1985-01-01 | 2500 | 2500 | CARBON, TOTAL ORGANIC (MG/L AS C) | 6.8
1030 | DUCK RIVER |  | 1985-01-01 | 2500 | 2500 | HARDNESS, TOTAL (MG/L AS CACO3) | 125
1030 | DUCK RIVER |  | 1985-01-01 | 2500 | 2500 | CALCIUM (MG/L AS CACO3) | 103
1030 | DUCK RIVER |  | 1985-01-01 | 2500 | 2500 | MAGNESIUM, TOTAL (MG/L AS MG) | 3.7
1030 | DUCK RIVER |  | 1985-01-01 | 2500 | 2500 | SODIUM, TOTAL (MG/L AS NA) | 2.1
1030 | DUCK RIVER |  | 1985-01-01 | 2500 | 2500 | POTASSIUM, TOTAL MG/L AS K) | 0.92
1030 | DUCK RIVER |  | 1985-01-01 | 2500 | 2500 | CHLORIDE,TOTAL IN WATER MG/L | 6
1030 | DUCK RIVER |  | 1985-01-01 | 2500 | 2500 | SULFATE, TOTAL (MG/L AS SO4) | 8
1030 | DUCK RIVER |  | 1985-01-01 | 2500 | 2500 | FLUORIDE, DISSOLVED (MG/L AS F) | 0.075
1030 | DUCK RIVER |  | 1985-01-01 | 2500 | 2500 | SILICA, DISSOLVED (MG/L AS SI02) | 2
1030 | DUCK RIVER |  | 1985-01-01 | 2500 | 2500 | BARIUM, TOTAL (UG/L AS BA) | 10
1030 | DUCK RIVER |  | 1985-01-01 | 2500 | 2500 | CADMIUM, TOTAL (UG/L AS CD) | 1
1030 | DUCK RIVER |  | 1985-01-01 | 2500 | 2500 | CHROMIUM, TOTAL (UG/L AS CR) | 2
1030 | DUCK RIVER |  | 1985-01-01 | 2500 | 2500 | COBALT, TOTAL (UG/L AS CO) | 1
1030 | DUCK RIVER |  | 1985-01-01 | 2500 | 2500 | COPPER, TOTAL (UG/L AS CU) | 15
1030 | DUCK RIVER |  | 1985-01-01 | 2500 | 2500 | IRON, TOTAL (UG/L AS FE) | 230
1030 | DUCK RIVER |  | 1985-01-01 | 2500 | 2500 | LEAD, TOTAL (UG/L AS PB) | 10
1030 | DUCK RIVER |  | 1985-01-01 | 2500 | 2500 | MANGANESE, TOTAL (UG/L AS MN) | 75
1030 | DUCK RIVER |  | 1985-01-01 | 2500 | 2500 | NICKEL, TOTAL (UG/L AS NI) | 10
1030 | DUCK RIVER |  | 1985-01-01 | 2500 | 2500 | SILVER, TOTAL (UG/L AS AG) | 1
1030 | DUCK RIVER |  | 1985-01-01 | 2500 | 2500 | ZINC, TOTAL (UG/L AS ZN) | 1
1030 | DUCK RIVER |  | 1985-01-01 | 2500 | 2500 | ALUMINUM, TOTAL (UG/L AS AL) | 180
1030 | DUCK RIVER |  | 1985-01-01 | 2500 | 2500 | MERCURY, TOTAL (UG/L AS HG) | 0.2
TNWQ001040 | 35deg. 34min. 27sec. N | 35.5742 | 35 | 34 | 27 | 86deg. 45min. 57sec. W | -86.7658 | 86 | 45
1040 | DUCK RIVER |  | 1963-07-16 | 1200 | 0 | NUMBER USED IN SAMPLE ACCOUNTING PROCEDURE | 63617
1040 | DUCK RIVER |  | 1963-07-16 | 1200 | 0 | FLOW, STREAM, MEAN DAILY CFS | 460
1040 | DUCK RIVER |  | 1963-07-16 | 1200 | 0 | TURBIDITY, (JACKSON CANDLE UNITS) | 15
1040 | DUCK RIVER |  | 1963-07-16 | 1200 | 0 | COLOR (PLATINUM-COBALT UNITS) | 20
1040 | DUCK RIVER |  | 1963-07-16 | 1200 | 0 | COLOR,APPARENT(UNFILTERED SAMPLE) PLAT-COB UNITS | 176
1040 | DUCK RIVER |  | 1963-07-16 | 1200 | 0 | PH, LAB, STANDARD UNITS SU | 8
1040 | DUCK RIVER |  | 1963-07-16 | 1200 | 0 | ALKALINITY, TOTAL (MG/L AS CACO3) | 83
1040 | DUCK RIVER |  | 1963-07-16 | 1200 | 0 | ALKALINITY, PHENOLPHTHALEIN (MG/L) | 0
1040 | DUCK RIVER |  | 1963-07-16 | 1200 | 0 | ACIDITY, CO2 (PHENOLPHTHALEIN) (MG/L AS CACO3) | 2
1040 | DUCK RIVER |  | 1963-07-16 | 1200 | 0 | RESIDUE, TOTAL (MG/L) | 183
1040 | DUCK RIVER |  | 1963-07-16 | 1200 | 0 | RESIDUE, TOTAL FILTRABLE (DRIED AT 105C),MG/L | 90
1040 | DUCK RIVER |  | 1963-07-16 | 1200 | 0 | RESIDUE, TOTAL NONFILTRABLE (MG/L) | 93
1040 | DUCK RIVER |  | 1963-07-16 | 1200 | 0 | NITRATE NITROGEN, TOTAL (MG/L AS N) | 0.02
1040 | DUCK RIVER |  | 1963-07-16 | 1200 | 0 | PHOSPHORUS, TOTAL (MG/L AS P) | 0.1
1040 | DUCK RIVER |  | 1963-07-16 | 1200 | 0 | HARDNESS, TOTAL (MG/L AS CACO3) | 94
1040 | DUCK RIVER |  | 1963-07-16 | 1200 | 0 | CALCIUM (MG/L AS CACO3) | 39
1040 | DUCK RIVER |  | 1963-07-16 | 1200 | 0 | MAGNESIUM (MG/L AS CACO3) | 55
1040 | DUCK RIVER |  | 1963-07-16 | 1200 | 0 | SODIUM, TOTAL (MG/L AS NA) | 0.1
1040 | DUCK RIVER |  | 1963-07-16 | 1200 | 0 | POTASSIUM, TOTAL MG/L AS K) | 1.3
1040 | DUCK RIVER |  | 1963-07-16 | 1200 | 0 | SULFATE, TOTAL (MG/L AS SO4) | 6
1040 | DUCK RIVER |  | 1963-07-16 | 1200 | 0 | FLUORIDE, DISSOLVED (MG/L AS F) | 0.1
1040 | DUCK RIVER |  | 1963-07-16 | 1200 | 0 | SILICA, DISSOLVED (MG/L AS SI02) | 7.1
1040 | DUCK RIVER |  | 1963-07-16 | 1200 | 0 | IRON, TOTAL (UG/L AS FE) | 1100
1040 | DUCK RIVER |  | 1963-07-16 | 1200 | 0 | MANGANESE, TOTAL (UG/L AS MN) | 100
1040 | DUCK RIVER |  | 1963-07-16 | 1200 | 0 | INVERTEBRATES, BENTHIC, WET WEIGHT (G/SQ M) | 4
1040 | DUCK RIVER |  | 1963-08-16 | 1200 | 0 | NUMBER USED IN SAMPLE ACCOUNTING PROCEDURE | 63847
1040 | DUCK RIVER |  | 1963-08-16 | 1200 | 0 | FLOW, STREAM, MEAN DAILY CFS | 580
1040 | DUCK RIVER |  | 1963-08-16 | 1200 | 0 | TURBIDITY, (JACKSON CANDLE UNITS) | 3
1040 | DUCK RIVER |  | 1963-08-16 | 1200 | 0 | COLOR (PLATINUM-COBALT UNITS) | 22
1040 | DUCK RIVER |  | 1963-08-16 | 1200 | 0 | COLOR,APPARENT(UNFILTERED SAMPLE) PLAT-COB UNITS | 51
1040 | DUCK RIVER |  | 1963-08-16 | 1200 | 0 | SPECIFIC CONDUCTANCE (UMHOS/CM @ 25C) | 74
1040 | DUCK RIVER |  | 1963-08-16 | 1200 | 0 | PH, LAB, STANDARD UNITS SU | 9.5
1040 | DUCK RIVER |  | 1963-08-16 | 1200 | 0 | ALKALINITY, TOTAL (MG/L AS CACO3) | 48
1040 | DUCK RIVER |  | 1963-08-16 | 1200 | 0 | ALKALINITY, PHENOLPHTHALEIN (MG/L) | 14
1040 | DUCK RIVER |  | 1963-08-16 | 1200 | 0 | ACIDITY, CO2 (PHENOLPHTHALEIN) (MG/L AS CACO3) | 0
1040 | DUCK RIVER |  | 1963-08-16 | 1200 | 0 | RESIDUE, TOTAL (MG/L) | 84
1040 | DUCK RIVER |  | 1963-08-16 | 1200 | 0 | RESIDUE, TOTAL FILTRABLE (DRIED AT 105C),MG/L | 59
1040 | DUCK RIVER |  | 1963-08-16 | 1200 | 0 | RESIDUE, TOTAL NONFILTRABLE (MG/L) | 25
1040 | DUCK RIVER |  | 1963-08-16 | 1200 | 0 | NITRATE NITROGEN, TOTAL (MG/L AS N) | 0.02
1040 | DUCK RIVER |  | 1963-08-16 | 1200 | 0 | PHOSPHORUS, TOTAL (MG/L AS P) | 0.1
1040 | DUCK RIVER |  | 1963-08-16 | 1200 | 0 | HARDNESS, TOTAL (MG/L AS CACO3) | 53
1040 | DUCK RIVER |  | 1963-08-16 | 1200 | 0 | CALCIUM (MG/L AS CACO3) | 27
1040 | DUCK RIVER |  | 1963-08-16 | 1200 | 0 | MAGNESIUM (MG/L AS CACO3) | 26
1040 | DUCK RIVER |  | 1963-08-16 | 1200 | 0 | SODIUM, TOTAL (MG/L AS NA) | 2
1040 | DUCK RIVER |  | 1963-08-16 | 1200 | 0 | POTASSIUM, TOTAL MG/L AS K) | 1.6
1040 | DUCK RIVER |  | 1963-08-16 | 1200 | 0 | SULFATE, TOTAL (MG/L AS SO4) | 5
1040 | DUCK RIVER |  | 1963-08-16 | 1200 | 0 | FLUORIDE, DISSOLVED (MG/L AS F) | 0.1
1040 | DUCK RIVER |  | 1963-08-16 | 1200 | 0 | SILICA, DISSOLVED (MG/L AS SI02) | 7
1040 | DUCK RIVER |  | 1963-08-16 | 1200 | 0 | IRON, TOTAL (UG/L AS FE) | 300
1040 | DUCK RIVER |  | 1963-08-16 | 1200 | 0 | MANGANESE, TOTAL (UG/L AS MN) | 50
1040 | DUCK RIVER |  | 1963-08-16 | 1200 | 0 | INVERTEBRATES, BENTHIC, WET WEIGHT (G/SQ M) | 4
1040 | DUCK RIVER |  | 1963-09-16 | 1200 | 0 | NUMBER USED IN SAMPLE ACCOUNTING PROCEDURE | 63969
1040 | DUCK RIVER |  | 1963-09-16 | 1200 | 0 | FLOW, STREAM, MEAN DAILY CFS | 120
1040 | DUCK RIVER |  | 1963-09-16 | 1200 | 0 | TURBIDITY, (JACKSON CANDLE UNITS) | 8
1040 | DUCK RIVER |  | 1963-09-16 | 1200 | 0 | COLOR (PLATINUM-COBALT UNITS) | 18
1040 | DUCK RIVER |  | 1963-09-16 | 1200 | 0 | COLOR,APPARENT(UNFILTERED SAMPLE) PLAT-COB UNITS | 44
1040 | DUCK RIVER |  | 1963-09-16 | 1200 | 0 | SPECIFIC CONDUCTANCE (UMHOS/CM @ 25C) | 79
1040 | DUCK RIVER |  | 1963-09-16 | 1200 | 0 | PH, LAB, STANDARD UNITS SU | 9.9
1040 | DUCK RIVER |  | 1963-09-16 | 1200 | 0 | ALKALINITY, TOTAL (MG/L AS CACO3) | 34
1040 | DUCK RIVER |  | 1963-09-16 | 1200 | 0 | ALKALINITY, PHENOLPHTHALEIN (MG/L) | 14
1040 | DUCK RIVER |  | 1963-09-16 | 1200 | 0 | ACIDITY, CO2 (PHENOLPHTHALEIN) (MG/L AS CACO3) | 0
1040 | DUCK RIVER |  | 1963-09-16 | 1200 | 0 | RESIDUE, TOTAL (MG/L) | 74
1040 | DUCK RIVER |  | 1963-09-16 | 1200 | 0 | RESIDUE, TOTAL FILTRABLE (DRIED AT 105C),MG/L | 67
1040 | DUCK RIVER |  | 1963-09-16 | 1200 | 0 | RESIDUE, TOTAL NONFILTRABLE (MG/L) | 7
1040 | DUCK RIVER |  | 1963-09-16 | 1200 | 0 | NITRATE NITROGEN, TOTAL (MG/L AS N) | 0.02
1040 | DUCK RIVER |  | 1963-09-16 | 1200 | 0 | PHOSPHORUS, TOTAL (MG/L AS P) | 0.1
1040 | DUCK RIVER |  | 1963-09-16 | 1200 | 0 | HARDNESS, TOTAL (MG/L AS CACO3) | 51
1040 | DUCK RIVER |  | 1963-09-16 | 1200 | 0 | CALCIUM (MG/L AS CACO3) | 20
1040 | DUCK RIVER |  | 1963-09-16 | 1200 | 0 | MAGNESIUM (MG/L AS CACO3) | 31
1040 | DUCK RIVER |  | 1963-09-16 | 1200 | 0 | SODIUM, TOTAL (MG/L AS NA) | 3.6
1040 | DUCK RIVER |  | 1963-09-16 | 1200 | 0 | POTASSIUM, TOTAL MG/L AS K) | 1
1040 | DUCK RIVER |  | 1963-09-16 | 1200 | 0 | SULFATE, TOTAL (MG/L AS SO4) | 5
1040 | DUCK RIVER |  | 1963-09-16 | 1200 | 0 | FLUORIDE, DISSOLVED (MG/L AS F) | 0.1
1040 | DUCK RIVER |  | 1963-09-16 | 1200 | 0 | SILICA, DISSOLVED (MG/L AS SI02) | 4.9
1040 | DUCK RIVER |  | 1963-09-16 | 1200 | 0 | IRON, TOTAL (UG/L AS FE) | 100
1040 | DUCK RIVER |  | 1963-09-16 | 1200 | 0 | MANGANESE, TOTAL (UG/L AS MN) | 50
1040 | DUCK RIVER |  | 1963-09-16 | 1200 | 0 | INVERTEBRATES, BENTHIC, WET WEIGHT (G/SQ M) | 6
1040 | DUCK RIVER |  | 1963-11-15 | 1200 | 0 | NUMBER USED IN SAMPLE ACCOUNTING PROCEDURE | 631469
1040 | DUCK RIVER |  | 1963-11-15 | 1200 | 0 | FLOW, STREAM, MEAN DAILY CFS | 96
1040 | DUCK RIVER |  | 1963-11-15 | 1200 | 0 | TURBIDITY, (JACKSON CANDLE UNITS) | 7
1040 | DUCK RIVER |  | 1963-11-15 | 1200 | 0 | COLOR (PLATINUM-COBALT UNITS) | 12
1040 | DUCK RIVER |  | 1963-11-15 | 1200 | 0 | COLOR,APPARENT(UNFILTERED SAMPLE) PLAT-COB UNITS | 37
1040 | DUCK RIVER |  | 1963-11-15 | 1200 | 0 | SPECIFIC CONDUCTANCE (UMHOS/CM @ 25C) | 131
1040 | DUCK RIVER |  | 1963-11-15 | 1200 | 0 | PH, LAB, STANDARD UNITS SU | 10.5
1040 | DUCK RIVER |  | 1963-11-15 | 1200 | 0 | ALKALINITY, TOTAL (MG/L AS CACO3) | 50
1040 | DUCK RIVER |  | 1963-11-15 | 1200 | 0 | ALKALINITY, PHENOLPHTHALEIN (MG/L) | 22
1040 | DUCK RIVER |  | 1963-11-15 | 1200 | 0 | ACIDITY, CO2 (PHENOLPHTHALEIN) (MG/L AS CACO3) | 0
1040 | DUCK RIVER |  | 1963-11-15 | 1200 | 0 | RESIDUE, TOTAL (MG/L) | 93
1040 | DUCK RIVER |  | 1963-11-15 | 1200 | 0 | RESIDUE, TOTAL FILTRABLE (DRIED AT 105C),MG/L | 80
1040 | DUCK RIVER |  | 1963-11-15 | 1200 | 0 | RESIDUE, TOTAL NONFILTRABLE (MG/L) | 13
1040 | DUCK RIVER |  | 1963-11-15 | 1200 | 0 | NITRATE NITROGEN, TOTAL (MG/L AS N) | 0.02
1040 | DUCK RIVER |  | 1963-11-15 | 1200 | 0 | PHOSPHORUS, TOTAL (MG/L AS P) | 0.1
1040 | DUCK RIVER |  | 1963-11-15 | 1200 | 0 | HARDNESS, TOTAL (MG/L AS CACO3) | 48
1040 | DUCK RIVER |  | 1963-11-15 | 1200 | 0 | CALCIUM (MG/L AS CACO3) | 28
1040 | DUCK RIVER |  | 1963-11-15 | 1200 | 0 | MAGNESIUM (MG/L AS CACO3) | 20
1040 | DUCK RIVER |  | 1963-11-15 | 1200 | 0 | SODIUM, TOTAL (MG/L AS NA) | 3.4
1040 | DUCK RIVER |  | 1963-11-15 | 1200 | 0 | POTASSIUM, TOTAL MG/L AS K) | 1.3
1040 | DUCK RIVER |  | 1963-11-15 | 1200 | 0 | SULFATE, TOTAL (MG/L AS SO4) | 6
1040 | DUCK RIVER |  | 1963-11-15 | 1200 | 0 | FLUORIDE, DISSOLVED (MG/L AS F) | 0.2
1040 | DUCK RIVER |  | 1963-11-15 | 1200 | 0 | SILICA, DISSOLVED (MG/L AS SI02) | 5.1
1040 | DUCK RIVER |  | 1963-11-15 | 1200 | 0 | IRON, TOTAL (UG/L AS FE) | 100
1040 | DUCK RIVER |  | 1963-11-15 | 1200 | 0 | MANGANESE, TOTAL (UG/L AS MN) | 50
1040 | DUCK RIVER |  | 1963-11-15 | 1200 | 0 | INVERTEBRATES, BENTHIC, WET WEIGHT (G/SQ M) | 7
1040 | DUCK RIVER |  | 1963-12-15 | 1200 | 0 | NUMBER USED IN SAMPLE ACCOUNTING PROCEDURE | 631546
1040 | DUCK RIVER |  | 1963-12-15 | 1200 | 0 | FLOW, STREAM, MEAN DAILY CFS | 170
1040 | DUCK RIVER |  | 1963-12-15 | 1200 | 0 | TURBIDITY, (JACKSON CANDLE UNITS) | 6
1040 | DUCK RIVER |  | 1963-12-15 | 1200 | 0 | COLOR (PLATINUM-COBALT UNITS) | 15
1040 | DUCK RIVER |  | 1963-12-15 | 1200 | 0 | COLOR,APPARENT(UNFILTERED SAMPLE) PLAT-COB UNITS | 37
1040 | DUCK RIVER |  | 1963-12-15 | 1200 | 0 | SPECIFIC CONDUCTANCE (UMHOS/CM @ 25C) | 222
1040 | DUCK RIVER |  | 1963-12-15 | 1200 | 0 | PH, LAB, STANDARD UNITS SU | 8
1040 | DUCK RIVER |  | 1963-12-15 | 1200 | 0 | ALKALINITY, TOTAL (MG/L AS CACO3) | 107
1040 | DUCK RIVER |  | 1963-12-15 | 1200 | 0 | ALKALINITY, PHENOLPHTHALEIN (MG/L) | 0
1040 | DUCK RIVER |  | 1963-12-15 | 1200 | 0 | ACIDITY, CO2 (PHENOLPHTHALEIN) (MG/L AS CACO3) | 2
1040 | DUCK RIVER |  | 1963-12-15 | 1200 | 0 | RESIDUE, TOTAL (MG/L) | 148
1040 | DUCK RIVER |  | 1963-12-15 | 1200 | 0 | RESIDUE, TOTAL FILTRABLE (DRIED AT 105C),MG/L | 140
1040 | DUCK RIVER |  | 1963-12-15 | 1200 | 0 | RESIDUE, TOTAL NONFILTRABLE (MG/L) | 8
1040 | DUCK RIVER |  | 1963-12-15 | 1200 | 0 | NITRATE NITROGEN, TOTAL (MG/L AS N) | 0.02
1040 | DUCK RIVER |  | 1963-12-15 | 1200 | 0 | PHOSPHORUS, TOTAL (MG/L AS P) | 0.1
1040 | DUCK RIVER |  | 1963-12-15 | 1200 | 0 | HARDNESS, TOTAL (MG/L AS CACO3) | 116
1040 | DUCK RIVER |  | 1963-12-15 | 1200 | 0 | CALCIUM (MG/L AS CACO3) | 88
1040 | DUCK RIVER |  | 1963-12-15 | 1200 | 0 | MAGNESIUM (MG/L AS CACO3) | 28
1040 | DUCK RIVER |  | 1963-12-15 | 1200 | 0 | SODIUM, TOTAL (MG/L AS NA) | 2.8
1040 | DUCK RIVER |  | 1963-12-15 | 1200 | 0 | POTASSIUM, TOTAL MG/L AS K) | 1.4
1040 | DUCK RIVER |  | 1963-12-15 | 1200 | 0 | SULFATE, TOTAL (MG/L AS SO4) | 8
1040 | DUCK RIVER |  | 1963-12-15 | 1200 | 0 | FLUORIDE, DISSOLVED (MG/L AS F) | 0.2
1040 | DUCK RIVER |  | 1963-12-15 | 1200 | 0 | SILICA, DISSOLVED (MG/L AS SI02) | 4.1
1040 | DUCK RIVER |  | 1963-12-15 | 1200 | 0 | IRON, TOTAL (UG/L AS FE) | 300
1040 | DUCK RIVER |  | 1963-12-15 | 1200 | 0 | MANGANESE, TOTAL (UG/L AS MN) | 50
1040 | DUCK RIVER |  | 1963-12-15 | 1200 | 0 | INVERTEBRATES, BENTHIC, WET WEIGHT (G/SQ M) | 5
1040 | DUCK RIVER |  | 1974-08-01 | 7408 | 0 | NUMBER USED IN SAMPLE ACCOUNTING PROCEDURE | 1265
1040 | DUCK RIVER |  | 1974-08-01 | 7408 | 0 | TURBIDITY, (JACKSON CANDLE UNITS) | 18
1040 | DUCK RIVER |  | 1974-08-01 | 7408 | 0 | COLOR (PLATINUM-COBALT UNITS) | 14
1040 | DUCK RIVER |  | 1974-08-01 | 7408 | 0 | COLOR,APPARENT(UNFILTERED SAMPLE) PLAT-COB UNITS | 69
1040 | DUCK RIVER |  | 1974-08-01 | 7408 | 0 | SPECIFIC CONDUCTANCE (UMHOS/CM @ 25C) | 185
1040 | DUCK RIVER |  | 1974-08-01 | 7408 | 0 | PH, LAB, STANDARD UNITS SU | 7.6
1040 | DUCK RIVER |  | 1974-08-01 | 7408 | 0 | ALKALINITY, TOTAL (MG/L AS CACO3) | 87
1040 | DUCK RIVER |  | 1974-08-01 | 7408 | 0 | ALKALINITY, PHENOLPHTHALEIN (MG/L) | 0
1040 | DUCK RIVER |  | 1974-08-01 | 7408 | 0 | ACIDITY, CO2 (PHENOLPHTHALEIN) (MG/L AS CACO3) | 2
1040 | DUCK RIVER |  | 1974-08-01 | 7408 | 0 | RESIDUE, TOTAL (MG/L) | 138
1040 | DUCK RIVER |  | 1974-08-01 | 7408 | 0 | RESIDUE, TOTAL FILTRABLE (DRIED AT 105C),MG/L | 121
1040 | DUCK RIVER |  | 1974-08-01 | 7408 | 0 | RESIDUE, TOTAL NONFILTRABLE (MG/L) | 17
1040 | DUCK RIVER |  | 1974-08-01 | 7408 | 0 | NITRITE PLUS NITRATE, TOTAL 1 DET. (MG/L AS N) | 0.57
1040 | DUCK RIVER |  | 1974-08-01 | 7408 | 0 | NITROGEN, AMMONIA&ORG., TOTAL 1 DET (MG/L AS N) | 0.62
1040 | DUCK RIVER |  | 1974-08-01 | 7408 | 0 | PHOSPHORUS, TOTAL (MG/L AS P) | 0.31
1040 | DUCK RIVER |  | 1974-08-01 | 7408 | 0 | CARBON, TOTAL ORGANIC (MG/L AS C) | 1
1040 | DUCK RIVER |  | 1974-08-01 | 7408 | 0 | HARDNESS, TOTAL (MG/L AS CACO3) | 123
1040 | DUCK RIVER |  | 1974-08-01 | 7408 | 0 | CALCIUM (MG/L AS CACO3) | 104
1040 | DUCK RIVER |  | 1974-08-01 | 7408 | 0 | MAGNESIUM (MG/L AS CACO3) | 19
1040 | DUCK RIVER |  | 1974-08-01 | 7408 | 0 | SODIUM, TOTAL (MG/L AS NA) | 2.6
1040 | DUCK RIVER |  | 1974-08-01 | 7408 | 0 | POTASSIUM, TOTAL MG/L AS K) | 2
1040 | DUCK RIVER |  | 1974-08-01 | 7408 | 0 | CHLORIDE,TOTAL IN WATER MG/L | 8
1040 | DUCK RIVER |  | 1974-08-01 | 7408 | 0 | SULFATE, TOTAL (MG/L AS SO4) | 22
1040 | DUCK RIVER |  | 1974-08-01 | 7408 | 0 | FLUORIDE, DISSOLVED (MG/L AS F) | 0.2
1040 | DUCK RIVER |  | 1974-08-01 | 7408 | 0 | SILICA, DISSOLVED (MG/L AS SI02) | 6.2
1040 | DUCK RIVER |  | 1974-08-01 | 7408 | 0 | ARSENIC, TOTAL (UG/L AS AS) | 2
1040 | DUCK RIVER |  | 1974-08-01 | 7408 | 0 | BARIUM, TOTAL (UG/L AS BA) | 35
1040 | DUCK RIVER |  | 1974-08-01 | 7408 | 0 | CADMIUM, TOTAL (UG/L AS CD) | 1
1040 | DUCK RIVER |  | 1974-08-01 | 7408 | 0 | CHROMIUM, TOTAL (UG/L AS CR) | 2
1040 | DUCK RIVER |  | 1974-08-01 | 7408 | 0 | COBALT, TOTAL (UG/L AS CO) | 5
1040 | DUCK RIVER |  | 1974-08-01 | 7408 | 0 | COPPER, TOTAL (UG/L AS CU) | 11
1040 | DUCK RIVER |  | 1974-08-01 | 7408 | 0 | IRON, TOTAL (UG/L AS FE) | 1100
1040 | DUCK RIVER |  | 1974-08-01 | 7408 | 0 | LEAD, TOTAL (UG/L AS PB) | 10
1040 | DUCK RIVER |  | 1974-08-01 | 7408 | 0 | MANGANESE, TOTAL (UG/L AS MN) | 117
1040 | DUCK RIVER |  | 1974-08-01 | 7408 | 0 | NICKEL, TOTAL (UG/L AS NI) | 10
1040 | DUCK RIVER |  | 1974-08-01 | 7408 | 0 | SILVER, TOTAL (UG/L AS AG) | 1
1040 | DUCK RIVER |  | 1974-08-01 | 7408 | 0 | ZINC, TOTAL (UG/L AS ZN) | 7
1040 | DUCK RIVER |  | 1974-08-01 | 7408 | 0 | ANTIMONY, TOTAL (UG/L AS SB) | 3
1040 | DUCK RIVER |  | 1974-08-01 | 7408 | 0 | ALUMINUM, TOTAL (UG/L AS AL) | 1200
1040 | DUCK RIVER |  | 1974-08-01 | 7408 | 0 | SELENIUM, TOTAL (UG/L AS SE) | 2
1040 | DUCK RIVER |  | 1974-08-01 | 7408 | 0 | METHYLENE BLUE ACTIVE SUBST. (DETERGENTS, ETC.) | 0.02
1040 | DUCK RIVER |  | 1974-08-01 | 7408 | 0 | MERCURY, TOTAL (UG/L AS HG) | 0.2
1040 | DUCK RIVER |  | 1974-10-01 | 7410 | 0 | NUMBER USED IN SAMPLE ACCOUNTING PROCEDURE | 1741
1040 | DUCK RIVER |  | 1974-10-01 | 7410 | 0 | TURBIDITY, (JACKSON CANDLE UNITS) | 2.9
1040 | DUCK RIVER |  | 1974-10-01 | 7410 | 0 | COLOR (PLATINUM-COBALT UNITS) | 0
1040 | DUCK RIVER |  | 1974-10-01 | 7410 | 0 | COLOR,APPARENT(UNFILTERED SAMPLE) PLAT-COB UNITS | 10
1040 | DUCK RIVER |  | 1974-10-01 | 7410 | 0 | SPECIFIC CONDUCTANCE (UMHOS/CM @ 25C) | 225
1040 | DUCK RIVER |  | 1974-10-01 | 7410 | 0 | PH, LAB, STANDARD UNITS SU | 7.6
1040 | DUCK RIVER |  | 1974-10-01 | 7410 | 0 | ALKALINITY, TOTAL (MG/L AS CACO3) | 141
1040 | DUCK RIVER |  | 1974-10-01 | 7410 | 0 | ALKALINITY, PHENOLPHTHALEIN (MG/L) | 0
1040 | DUCK RIVER |  | 1974-10-01 | 7410 | 0 | ACIDITY, CO2 (PHENOLPHTHALEIN) (MG/L AS CACO3) | 4
1040 | DUCK RIVER |  | 1974-10-01 | 7410 | 0 | RESIDUE, TOTAL (MG/L) | 146
1040 | DUCK RIVER |  | 1974-10-01 | 7410 | 0 | RESIDUE, TOTAL FILTRABLE (DRIED AT 105C),MG/L | 127
1040 | DUCK RIVER |  | 1974-10-01 | 7410 | 0 | RESIDUE, TOTAL NONFILTRABLE (MG/L) | 19
1040 | DUCK RIVER |  | 1974-10-01 | 7410 | 0 | NITRITE PLUS NITRATE, TOTAL 1 DET. (MG/L AS N) | 0.21
1040 | DUCK RIVER |  | 1974-10-01 | 7410 | 0 | NITROGEN, AMMONIA&ORG., TOTAL 1 DET (MG/L AS N) | 0.2
1040 | DUCK RIVER |  | 1974-10-01 | 7410 | 0 | PHOSPHORUS, TOTAL (MG/L AS P) | 0.63
1040 | DUCK RIVER |  | 1974-10-01 | 7410 | 0 | CARBON, TOTAL ORGANIC (MG/L AS C) | 5.2
1040 | DUCK RIVER |  | 1974-10-01 | 7410 | 0 | HARDNESS, TOTAL (MG/L AS CACO3) | 120
1040 | DUCK RIVER |  | 1974-10-01 | 7410 | 0 | CALCIUM (MG/L AS CACO3) | 102
1040 | DUCK RIVER |  | 1974-10-01 | 7410 | 0 | MAGNESIUM (MG/L AS CACO3) | 18
1040 | DUCK RIVER |  | 1974-10-01 | 7410 | 0 | SODIUM, TOTAL (MG/L AS NA) | 3.7
1040 | DUCK RIVER |  | 1974-10-01 | 7410 | 0 | POTASSIUM, TOTAL MG/L AS K) | 1.8
1040 | DUCK RIVER |  | 1974-10-01 | 7410 | 0 | CHLORIDE,TOTAL IN WATER MG/L | 1
1040 | DUCK RIVER |  | 1974-10-01 | 7410 | 0 | SULFATE, TOTAL (MG/L AS SO4) | 8
1040 | DUCK RIVER |  | 1974-10-01 | 7410 | 0 | FLUORIDE, DISSOLVED (MG/L AS F) | 0.09
1040 | DUCK RIVER |  | 1974-10-01 | 7410 | 0 | SILICA, DISSOLVED (MG/L AS SI02) | 1
1040 | DUCK RIVER |  | 1974-10-01 | 7410 | 0 | ARSENIC, TOTAL (UG/L AS AS) | 1
1040 | DUCK RIVER |  | 1974-10-01 | 7410 | 0 | BARIUM, TOTAL (UG/L AS BA) | 30
1040 | DUCK RIVER |  | 1974-10-01 | 7410 | 0 | CADMIUM, TOTAL (UG/L AS CD) | 1
1040 | DUCK RIVER |  | 1974-10-01 | 7410 | 0 | CHROMIUM, TOTAL (UG/L AS CR) | 9
1040 | DUCK RIVER |  | 1974-10-01 | 7410 | 0 | COBALT, TOTAL (UG/L AS CO) | 5
1040 | DUCK RIVER |  | 1974-10-01 | 7410 | 0 | COPPER, TOTAL (UG/L AS CU) | 23
1040 | DUCK RIVER |  | 1974-10-01 | 7410 | 0 | IRON, TOTAL (UG/L AS FE) | 500
1040 | DUCK RIVER |  | 1974-10-01 | 7410 | 0 | LEAD, TOTAL (UG/L AS PB) | 5
1040 | DUCK RIVER |  | 1974-10-01 | 7410 | 0 | MANGANESE, TOTAL (UG/L AS MN) | 36
1040 | DUCK RIVER |  | 1974-10-01 | 7410 | 0 | NICKEL, TOTAL (UG/L AS NI) | 20
1040 | DUCK RIVER |  | 1974-10-01 | 7410 | 0 | SILVER, TOTAL (UG/L AS AG) | 1
1040 | DUCK RIVER |  | 1974-10-01 | 7410 | 0 | ZINC, TOTAL (UG/L AS ZN) | 12
1040 | DUCK RIVER |  | 1974-10-01 | 7410 | 0 | ANTIMONY, TOTAL (UG/L AS SB) | 80
1040 | DUCK RIVER |  | 1974-10-01 | 7410 | 0 | ALUMINUM, TOTAL (UG/L AS AL) | 850
1040 | DUCK RIVER |  | 1974-10-01 | 7410 | 0 | SELENIUM, TOTAL (UG/L AS SE) | 1
1040 | DUCK RIVER |  | 1974-10-01 | 7410 | 0 | METHYLENE BLUE ACTIVE SUBST. (DETERGENTS, ETC.) | 0.02
1040 | DUCK RIVER |  | 1974-10-01 | 7410 | 0 | MERCURY, TOTAL (UG/L AS HG) | 0.2
1040 | DUCK RIVER |  | 1974-11-01 | 7411 | 0 | NUMBER USED IN SAMPLE ACCOUNTING PROCEDURE | 1879
1040 | DUCK RIVER |  | 1974-11-01 | 7411 | 0 | TURBIDITY, (JACKSON CANDLE UNITS) | 11
1040 | DUCK RIVER |  | 1974-11-01 | 7411 | 0 | COLOR (PLATINUM-COBALT UNITS) | 0
1040 | DUCK RIVER |  | 1974-11-01 | 7411 | 0 | COLOR,APPARENT(UNFILTERED SAMPLE) PLAT-COB UNITS | 14
1040 | DUCK RIVER |  | 1974-11-01 | 7411 | 0 | SPECIFIC CONDUCTANCE (UMHOS/CM @ 25C) | 250
1040 | DUCK RIVER |  | 1974-11-01 | 7411 | 0 | PH, LAB, STANDARD UNITS SU | 7.7
1040 | DUCK RIVER |  | 1974-11-01 | 7411 | 0 | ALKALINITY, TOTAL (MG/L AS CACO3) | 130
1040 | DUCK RIVER |  | 1974-11-01 | 7411 | 0 | ALKALINITY, PHENOLPHTHALEIN (MG/L) | 0
1040 | DUCK RIVER |  | 1974-11-01 | 7411 | 0 | ACIDITY, CO2 (PHENOLPHTHALEIN) (MG/L AS CACO3) | 6
1040 | DUCK RIVER |  | 1974-11-01 | 7411 | 0 | RESIDUE, TOTAL (MG/L) | 188
1040 | DUCK RIVER |  | 1974-11-01 | 7411 | 0 | RESIDUE, TOTAL FILTRABLE (DRIED AT 105C),MG/L | 158
1040 | DUCK RIVER |  | 1974-11-01 | 7411 | 0 | RESIDUE, TOTAL NONFILTRABLE (MG/L) | 30
1040 | DUCK RIVER |  | 1974-11-01 | 7411 | 0 | NITRITE PLUS NITRATE, TOTAL 1 DET. (MG/L AS N) | 0.89
1040 | DUCK RIVER |  | 1974-11-01 | 7411 | 0 | NITROGEN, AMMONIA&ORG., TOTAL 1 DET (MG/L AS N) | 0.67
1040 | DUCK RIVER |  | 1974-11-01 | 7411 | 0 | PHOSPHORUS, TOTAL (MG/L AS P) | 0.29
1040 | DUCK RIVER |  | 1974-11-01 | 7411 | 0 | CARBON, TOTAL ORGANIC (MG/L AS C) | 2.3
1040 | DUCK RIVER |  | 1974-11-01 | 7411 | 0 | HARDNESS, TOTAL (MG/L AS CACO3) | 142
1040 | DUCK RIVER |  | 1974-11-01 | 7411 | 0 | CALCIUM (MG/L AS CACO3) | 122
1040 | DUCK RIVER |  | 1974-11-01 | 7411 | 0 | MAGNESIUM (MG/L AS CACO3) | 20
1040 | DUCK RIVER |  | 1974-11-01 | 7411 | 0 | SODIUM, TOTAL (MG/L AS NA) | 3
1040 | DUCK RIVER |  | 1974-11-01 | 7411 | 0 | POTASSIUM, TOTAL MG/L AS K) | 2.2
1040 | DUCK RIVER |  | 1974-11-01 | 7411 | 0 | CHLORIDE,TOTAL IN WATER MG/L | 6
1040 | DUCK RIVER |  | 1974-11-01 | 7411 | 0 | SULFATE, TOTAL (MG/L AS SO4) | 11
1040 | DUCK RIVER |  | 1974-11-01 | 7411 | 0 | FLUORIDE, DISSOLVED (MG/L AS F) | 0.08
1040 | DUCK RIVER |  | 1974-11-01 | 7411 | 0 | SILICA, DISSOLVED (MG/L AS SI02) | 4
1040 | DUCK RIVER |  | 1974-11-01 | 7411 | 0 | ARSENIC, TOTAL (UG/L AS AS) | 3
1040 | DUCK RIVER |  | 1974-11-01 | 7411 | 0 | BARIUM, TOTAL (UG/L AS BA) | 30
1040 | DUCK RIVER |  | 1974-11-01 | 7411 | 0 | CADMIUM, TOTAL (UG/L AS CD) | 1
1040 | DUCK RIVER |  | 1974-11-01 | 7411 | 0 | CHROMIUM, TOTAL (UG/L AS CR) | 13
1040 | DUCK RIVER |  | 1974-11-01 | 7411 | 0 | COBALT, TOTAL (UG/L AS CO) | 5
1040 | DUCK RIVER |  | 1974-11-01 | 7411 | 0 | COPPER, TOTAL (UG/L AS CU) | 13
1040 | DUCK RIVER |  | 1974-11-01 | 7411 | 0 | IRON, TOTAL (UG/L AS FE) | 1000
1040 | DUCK RIVER |  | 1974-11-01 | 7411 | 0 | LEAD, TOTAL (UG/L AS PB) | 5
1040 | DUCK RIVER |  | 1974-11-01 | 7411 | 0 | MANGANESE, TOTAL (UG/L AS MN) | 85
1040 | DUCK RIVER |  | 1974-11-01 | 7411 | 0 | NICKEL, TOTAL (UG/L AS NI) | 20
1040 | DUCK RIVER |  | 1974-11-01 | 7411 | 0 | SILVER, TOTAL (UG/L AS AG) | 1
1040 | DUCK RIVER |  | 1974-11-01 | 7411 | 0 | ZINC, TOTAL (UG/L AS ZN) | 9
1040 | DUCK RIVER |  | 1974-11-01 | 7411 | 0 | ANTIMONY, TOTAL (UG/L AS SB) | 5
1040 | DUCK RIVER |  | 1974-11-01 | 7411 | 0 | ALUMINUM, TOTAL (UG/L AS AL) | 730
1040 | DUCK RIVER |  | 1974-11-01 | 7411 | 0 | SELENIUM, TOTAL (UG/L AS SE) | 1
1040 | DUCK RIVER |  | 1974-11-01 | 7411 | 0 | METHYLENE BLUE ACTIVE SUBST. (DETERGENTS, ETC.) | 0.03
1040 | DUCK RIVER |  | 1974-11-01 | 7411 | 0 | MERCURY, TOTAL (UG/L AS HG) | 0.2
1040 | DUCK RIVER |  | 1974-12-01 | 7412 | 0 | NUMBER USED IN SAMPLE ACCOUNTING PROCEDURE | 13
1040 | DUCK RIVER |  | 1974-12-01 | 7412 | 0 | TURBIDITY, (JACKSON CANDLE UNITS) | 20
1040 | DUCK RIVER |  | 1974-12-01 | 7412 | 0 | COLOR (PLATINUM-COBALT UNITS) | 26
1040 | DUCK RIVER |  | 1974-12-01 | 7412 | 0 | COLOR,APPARENT(UNFILTERED SAMPLE) PLAT-COB UNITS | 88
1040 | DUCK RIVER |  | 1974-12-01 | 7412 | 0 | SPECIFIC CONDUCTANCE (UMHOS/CM @ 25C) | 230
1040 | DUCK RIVER |  | 1974-12-01 | 7412 | 0 | PH, LAB, STANDARD UNITS SU | 7.7
1040 | DUCK RIVER |  | 1974-12-01 | 7412 | 0 | ALKALINITY, TOTAL (MG/L AS CACO3) | 129
1040 | DUCK RIVER |  | 1974-12-01 | 7412 | 0 | ALKALINITY, PHENOLPHTHALEIN (MG/L) | 0
1040 | DUCK RIVER |  | 1974-12-01 | 7412 | 0 | ACIDITY, CO2 (PHENOLPHTHALEIN) (MG/L AS CACO3) | 4
1040 | DUCK RIVER |  | 1974-12-01 | 7412 | 0 | RESIDUE, TOTAL (MG/L) | 210
1040 | DUCK RIVER |  | 1974-12-01 | 7412 | 0 | RESIDUE, TOTAL FILTRABLE (DRIED AT 105C),MG/L | 171
1040 | DUCK RIVER |  | 1974-12-01 | 7412 | 0 | RESIDUE, TOTAL NONFILTRABLE (MG/L) | 39
1040 | DUCK RIVER |  | 1974-12-01 | 7412 | 0 | NITRITE PLUS NITRATE, TOTAL 1 DET. (MG/L AS N) | 0.57
1040 | DUCK RIVER |  | 1974-12-01 | 7412 | 0 | NITROGEN, AMMONIA&ORG., TOTAL 1 DET (MG/L AS N) | 0.94
1040 | DUCK RIVER |  | 1974-12-01 | 7412 | 0 | PHOSPHORUS, TOTAL (MG/L AS P) | 0.21
1040 | DUCK RIVER |  | 1974-12-01 | 7412 | 0 | CARBON, TOTAL ORGANIC (MG/L AS C) | 2.3
1040 | DUCK RIVER |  | 1974-12-01 | 7412 | 0 | HARDNESS, TOTAL (MG/L AS CACO3) | 138
1040 | DUCK RIVER |  | 1974-12-01 | 7412 | 0 | CALCIUM (MG/L AS CACO3) | 122
1040 | DUCK RIVER |  | 1974-12-01 | 7412 | 0 | MAGNESIUM (MG/L AS CACO3) | 16
1040 | DUCK RIVER |  | 1974-12-01 | 7412 | 0 | SODIUM, TOTAL (MG/L AS NA) | 2.5
1040 | DUCK RIVER |  | 1974-12-01 | 7412 | 0 | POTASSIUM, TOTAL MG/L AS K) | 1.8
1040 | DUCK RIVER |  | 1974-12-01 | 7412 | 0 | CHLORIDE,TOTAL IN WATER MG/L | 5
1040 | DUCK RIVER |  | 1974-12-01 | 7412 | 0 | SULFATE, TOTAL (MG/L AS SO4) | 13
1040 | DUCK RIVER |  | 1974-12-01 | 7412 | 0 | FLUORIDE, DISSOLVED (MG/L AS F) | 0.1
1040 | DUCK RIVER |  | 1974-12-01 | 7412 | 0 | SILICA, DISSOLVED (MG/L AS SI02) | 4.3
1040 | DUCK RIVER |  | 1974-12-01 | 7412 | 0 | ARSENIC, TOTAL (UG/L AS AS) | 2
1040 | DUCK RIVER |  | 1974-12-01 | 7412 | 0 | BARIUM, TOTAL (UG/L AS BA) | 20
1040 | DUCK RIVER |  | 1974-12-01 | 7412 | 0 | CADMIUM, TOTAL (UG/L AS CD) | 1
1040 | DUCK RIVER |  | 1974-12-01 | 7412 | 0 | CHROMIUM, TOTAL (UG/L AS CR) | 2
1040 | DUCK RIVER |  | 1974-12-01 | 7412 | 0 | COBALT, TOTAL (UG/L AS CO) | 5
1040 | DUCK RIVER |  | 1974-12-01 | 7412 | 0 | COPPER, TOTAL (UG/L AS CU) | 27
1040 | DUCK RIVER |  | 1974-12-01 | 7412 | 0 | IRON, TOTAL (UG/L AS FE) | 1300
1040 | DUCK RIVER |  | 1974-12-01 | 7412 | 0 | LEAD, TOTAL (UG/L AS PB) | 10
1040 | DUCK RIVER |  | 1974-12-01 | 7412 | 0 | MANGANESE, TOTAL (UG/L AS MN) | 83
1040 | DUCK RIVER |  | 1974-12-01 | 7412 | 0 | NICKEL, TOTAL (UG/L AS NI) | 10
1040 | DUCK RIVER |  | 1974-12-01 | 7412 | 0 | SILVER, TOTAL (UG/L AS AG) | 1
1040 | DUCK RIVER |  | 1974-12-01 | 7412 | 0 | ZINC, TOTAL (UG/L AS ZN) | 5
1040 | DUCK RIVER |  | 1974-12-01 | 7412 | 0 | ANTIMONY, TOTAL (UG/L AS SB) | 20
1040 | DUCK RIVER |  | 1974-12-01 | 7412 | 0 | ALUMINUM, TOTAL (UG/L AS AL) | 1100
1040 | DUCK RIVER |  | 1974-12-01 | 7412 | 0 | SELENIUM, TOTAL (UG/L AS SE) | 1
1040 | DUCK RIVER |  | 1974-12-01 | 7412 | 0 | METHYLENE BLUE ACTIVE SUBST. (DETERGENTS, ETC.) | 0.03
1040 | DUCK RIVER |  | 1974-12-01 | 7412 | 0 | MERCURY, TOTAL (UG/L AS HG) | 0.2
1040 | DUCK RIVER |  | 1975-01-01 | 7501 | 0 | NUMBER USED IN SAMPLE ACCOUNTING PROCEDURE | 180
1040 | DUCK RIVER |  | 1975-01-01 | 7501 | 0 | TURBIDITY, (JACKSON CANDLE UNITS) | 27
1040 | DUCK RIVER |  | 1975-01-01 | 7501 | 0 | COLOR (PLATINUM-COBALT UNITS) | 0
1040 | DUCK RIVER |  | 1975-01-01 | 7501 | 0 | COLOR,APPARENT(UNFILTERED SAMPLE) PLAT-COB UNITS | 114
1040 | DUCK RIVER |  | 1975-01-01 | 7501 | 0 | SPECIFIC CONDUCTANCE (UMHOS/CM @ 25C) | 200
1040 | DUCK RIVER |  | 1975-01-01 | 7501 | 0 | PH, LAB, STANDARD UNITS SU | 7.3
1040 | DUCK RIVER |  | 1975-01-01 | 7501 | 0 | ALKALINITY, TOTAL (MG/L AS CACO3) | 89
1040 | DUCK RIVER |  | 1975-01-01 | 7501 | 0 | ALKALINITY, PHENOLPHTHALEIN (MG/L) | 0
1040 | DUCK RIVER |  | 1975-01-01 | 7501 | 0 | ACIDITY, CO2 (PHENOLPHTHALEIN) (MG/L AS CACO3) | 7
1040 | DUCK RIVER |  | 1975-01-01 | 7501 | 0 | RESIDUE, TOTAL (MG/L) | 194
1040 | DUCK RIVER |  | 1975-01-01 | 7501 | 0 | RESIDUE, TOTAL FILTRABLE (DRIED AT 105C),MG/L | 147
1040 | DUCK RIVER |  | 1975-01-01 | 7501 | 0 | RESIDUE, TOTAL NONFILTRABLE (MG/L) | 47
1040 | DUCK RIVER |  | 1975-01-01 | 7501 | 0 | NITRITE PLUS NITRATE, TOTAL 1 DET. (MG/L AS N) | 0.59
1040 | DUCK RIVER |  | 1975-01-01 | 7501 | 0 | NITROGEN, AMMONIA&ORG., TOTAL 1 DET (MG/L AS N) | 0.49
1040 | DUCK RIVER |  | 1975-01-01 | 7501 | 0 | PHOSPHORUS, TOTAL (MG/L AS P) | 1.04
1040 | DUCK RIVER |  | 1975-01-01 | 7501 | 0 | CARBON, TOTAL ORGANIC (MG/L AS C) | 1
1040 | DUCK RIVER |  | 1975-01-01 | 7501 | 0 | HARDNESS, TOTAL (MG/L AS CACO3) | 122
1040 | DUCK RIVER |  | 1975-01-01 | 7501 | 0 | CALCIUM (MG/L AS CACO3) | 108
1040 | DUCK RIVER |  | 1975-01-01 | 7501 | 0 | MAGNESIUM (MG/L AS CACO3) | 14
1040 | DUCK RIVER |  | 1975-01-01 | 7501 | 0 | SODIUM, TOTAL (MG/L AS NA) | 1.8
1040 | DUCK RIVER |  | 1975-01-01 | 7501 | 0 | POTASSIUM, TOTAL MG/L AS K) | 1.6
1040 | DUCK RIVER |  | 1975-01-01 | 7501 | 0 | CHLORIDE,TOTAL IN WATER MG/L | 11
1040 | DUCK RIVER |  | 1975-01-01 | 7501 | 0 | SULFATE, TOTAL (MG/L AS SO4) | 17
1040 | DUCK RIVER |  | 1975-01-01 | 7501 | 0 | FLUORIDE, DISSOLVED (MG/L AS F) | 0.06
1040 | DUCK RIVER |  | 1975-01-01 | 7501 | 0 | SILICA, DISSOLVED (MG/L AS SI02) | 5.6
1040 | DUCK RIVER |  | 1975-01-01 | 7501 | 0 | ARSENIC, TOTAL (UG/L AS AS) | 1
1040 | DUCK RIVER |  | 1975-01-01 | 7501 | 0 | BARIUM, TOTAL (UG/L AS BA) | 20
1040 | DUCK RIVER |  | 1975-01-01 | 7501 | 0 | CADMIUM, TOTAL (UG/L AS CD) | 1
1040 | DUCK RIVER |  | 1975-01-01 | 7501 | 0 | CHROMIUM, TOTAL (UG/L AS CR) | 2
1040 | DUCK RIVER |  | 1975-01-01 | 7501 | 0 | COBALT, TOTAL (UG/L AS CO) | 5
1040 | DUCK RIVER |  | 1975-01-01 | 7501 | 0 | COPPER, TOTAL (UG/L AS CU) | 48
1040 | DUCK RIVER |  | 1975-01-01 | 7501 | 0 | IRON, TOTAL (UG/L AS FE) | 1400
1040 | DUCK RIVER |  | 1975-01-01 | 7501 | 0 | LEAD, TOTAL (UG/L AS PB) | 5
1040 | DUCK RIVER |  | 1975-01-01 | 7501 | 0 | MANGANESE, TOTAL (UG/L AS MN) | 73
1040 | DUCK RIVER |  | 1975-01-01 | 7501 | 0 | NICKEL, TOTAL (UG/L AS NI) | 5
1040 | DUCK RIVER |  | 1975-01-01 | 7501 | 0 | SILVER, TOTAL (UG/L AS AG) | 1
1040 | DUCK RIVER |  | 1975-01-01 | 7501 | 0 | ZINC, TOTAL (UG/L AS ZN) | 13
1040 | DUCK RIVER |  | 1975-01-01 | 7501 | 0 | ANTIMONY, TOTAL (UG/L AS SB) | 30
1040 | DUCK RIVER |  | 1975-01-01 | 7501 | 0 | ALUMINUM, TOTAL (UG/L AS AL) | 1900
1040 | DUCK RIVER |  | 1975-01-01 | 7501 | 0 | SELENIUM, TOTAL (UG/L AS SE) | 1
1040 | DUCK RIVER |  | 1975-01-01 | 7501 | 0 | METHYLENE BLUE ACTIVE SUBST. (DETERGENTS, ETC.) | 0.03
1040 | DUCK RIVER |  | 1975-01-01 | 7501 | 0 | MERCURY, TOTAL (UG/L AS HG) | 0.2
1040 | DUCK RIVER |  | 1975-02-01 | 7502 | 0 | FLUORIDE, DISSOLVED (MG/L AS F) | 210
1040 | DUCK RIVER |  | 1975-02-01 | 7502 | 0 | SILICA, DISSOLVED (MG/L AS SI02) | 5.3
1040 | DUCK RIVER |  | 1975-02-01 | 7502 | 0 | BARIUM, TOTAL (UG/L AS BA) | 40
1040 | DUCK RIVER |  | 1975-02-01 | 7502 | 0 | NICKEL, TOTAL (UG/L AS NI) | 5
1040 | DUCK RIVER |  | 1975-03-01 | 7503 | 0 | NUMBER USED IN SAMPLE ACCOUNTING PROCEDURE | 491
1040 | DUCK RIVER |  | 1975-03-01 | 7503 | 0 | TURBIDITY, (JACKSON CANDLE UNITS) | 52
1040 | DUCK RIVER |  | 1975-03-01 | 7503 | 0 | COLOR (PLATINUM-COBALT UNITS) | 5
1040 | DUCK RIVER |  | 1975-03-01 | 7503 | 0 | COLOR,APPARENT(UNFILTERED SAMPLE) PLAT-COB UNITS | 31
1040 | DUCK RIVER |  | 1975-03-01 | 7503 | 0 | PH, LAB, STANDARD UNITS SU | 7.4
1040 | DUCK RIVER |  | 1975-03-01 | 7503 | 0 | ALKALINITY, TOTAL (MG/L AS CACO3) | 82
1040 | DUCK RIVER |  | 1975-03-01 | 7503 | 0 | ALKALINITY, PHENOLPHTHALEIN (MG/L) | 0
1040 | DUCK RIVER |  | 1975-03-01 | 7503 | 0 | ACIDITY, CO2 (PHENOLPHTHALEIN) (MG/L AS CACO3) | 3
1040 | DUCK RIVER |  | 1975-03-01 | 7503 | 0 | RESIDUE, TOTAL (MG/L) | 190
1040 | DUCK RIVER |  | 1975-03-01 | 7503 | 0 | RESIDUE, TOTAL FILTRABLE (DRIED AT 105C),MG/L | 124
1040 | DUCK RIVER |  | 1975-03-01 | 7503 | 0 | RESIDUE, TOTAL NONFILTRABLE (MG/L) | 66
1040 | DUCK RIVER |  | 1975-03-01 | 7503 | 0 | NITRITE PLUS NITRATE, TOTAL 1 DET. (MG/L AS N) | 0.44
1040 | DUCK RIVER |  | 1975-03-01 | 7503 | 0 | NITROGEN, AMMONIA&ORG., TOTAL 1 DET (MG/L AS N) | 0.8
1040 | DUCK RIVER |  | 1975-03-01 | 7503 | 0 | PHOSPHORUS, TOTAL (MG/L AS P) | 0.29
1040 | DUCK RIVER |  | 1975-03-01 | 7503 | 0 | CARBON, TOTAL ORGANIC (MG/L AS C) | 8.8
1040 | DUCK RIVER |  | 1975-03-01 | 7503 | 0 | HARDNESS, TOTAL (MG/L AS CACO3) | 100
1040 | DUCK RIVER |  | 1975-03-01 | 7503 | 0 | CALCIUM (MG/L AS CACO3) | 88
1040 | DUCK RIVER |  | 1975-03-01 | 7503 | 0 | MAGNESIUM (MG/L AS CACO3) | 12
1040 | DUCK RIVER |  | 1975-03-01 | 7503 | 0 | SODIUM, TOTAL (MG/L AS NA) | 1.6
1040 | DUCK RIVER |  | 1975-03-01 | 7503 | 0 | POTASSIUM, TOTAL MG/L AS K) | 2.1
1040 | DUCK RIVER |  | 1975-03-01 | 7503 | 0 | CHLORIDE,TOTAL IN WATER MG/L | 5
1040 | DUCK RIVER |  | 1975-03-01 | 7503 | 0 | SULFATE, TOTAL (MG/L AS SO4) | 21
1040 | DUCK RIVER |  | 1975-03-01 | 7503 | 0 | FLUORIDE, DISSOLVED (MG/L AS F) | 0.55
1040 | DUCK RIVER |  | 1975-03-01 | 7503 | 0 | SILICA, DISSOLVED (MG/L AS SI02) | 4.4
1040 | DUCK RIVER |  | 1975-03-01 | 7503 | 0 | ARSENIC, TOTAL (UG/L AS AS) | 2
1040 | DUCK RIVER |  | 1975-03-01 | 7503 | 0 | BARIUM, TOTAL (UG/L AS BA) | 40
1040 | DUCK RIVER |  | 1975-03-01 | 7503 | 0 | CADMIUM, TOTAL (UG/L AS CD) | 1
1040 | DUCK RIVER |  | 1975-03-01 | 7503 | 0 | COPPER, TOTAL (UG/L AS CU) | 30
1040 | DUCK RIVER |  | 1975-03-01 | 7503 | 0 | IRON, TOTAL (UG/L AS FE) | 2900
1040 | DUCK RIVER |  | 1975-03-01 | 7503 | 0 | LEAD, TOTAL (UG/L AS PB) | 5
1040 | DUCK RIVER |  | 1975-03-01 | 7503 | 0 | MANGANESE, TOTAL (UG/L AS MN) | 163
1040 | DUCK RIVER |  | 1975-03-01 | 7503 | 0 | NICKEL, TOTAL (UG/L AS NI) | 10
1040 | DUCK RIVER |  | 1975-03-01 | 7503 | 0 | ZINC, TOTAL (UG/L AS ZN) | 15
1040 | DUCK RIVER |  | 1975-03-01 | 7503 | 0 | ANTIMONY, TOTAL (UG/L AS SB) | 1
1040 | DUCK RIVER |  | 1975-03-01 | 7503 | 0 | MERCURY, TOTAL (UG/L AS HG) | 0.3
1040 | DUCK RIVER |  | 1975-04-01 | 7504 | 0 | NUMBER USED IN SAMPLE ACCOUNTING PROCEDURE | 666
1040 | DUCK RIVER |  | 1975-04-01 | 7504 | 0 | TURBIDITY, (JACKSON CANDLE UNITS) | 15
1040 | DUCK RIVER |  | 1975-04-01 | 7504 | 0 | COLOR (PLATINUM-COBALT UNITS) | 2
1040 | DUCK RIVER |  | 1975-04-01 | 7504 | 0 | COLOR,APPARENT(UNFILTERED SAMPLE) PLAT-COB UNITS | 41
1040 | DUCK RIVER |  | 1975-04-01 | 7504 | 0 | PH, LAB, STANDARD UNITS SU | 7.7
1040 | DUCK RIVER |  | 1975-04-01 | 7504 | 0 | ALKALINITY, TOTAL (MG/L AS CACO3) | 120
1040 | DUCK RIVER |  | 1975-04-01 | 7504 | 0 | ALKALINITY, PHENOLPHTHALEIN (MG/L) | 0
1040 | DUCK RIVER |  | 1975-04-01 | 7504 | 0 | ACIDITY, CO2 (PHENOLPHTHALEIN) (MG/L AS CACO3) | 4
1040 | DUCK RIVER |  | 1975-04-01 | 7504 | 0 | RESIDUE, TOTAL (MG/L) | 144
1040 | DUCK RIVER |  | 1975-04-01 | 7504 | 0 | RESIDUE, TOTAL FILTRABLE (DRIED AT 105C),MG/L | 117
1040 | DUCK RIVER |  | 1975-04-01 | 7504 | 0 | RESIDUE, TOTAL NONFILTRABLE (MG/L) | 27
1040 | DUCK RIVER |  | 1975-04-01 | 7504 | 0 | NITRITE PLUS NITRATE, TOTAL 1 DET. (MG/L AS N) | 0.42
1040 | DUCK RIVER |  | 1975-04-01 | 7504 | 0 | NITROGEN, AMMONIA&ORG., TOTAL 1 DET (MG/L AS N) | 0.51
1040 | DUCK RIVER |  | 1975-04-01 | 7504 | 0 | PHOSPHORUS, TOTAL (MG/L AS P) | 0.27
1040 | DUCK RIVER |  | 1975-04-01 | 7504 | 0 | CARBON, TOTAL ORGANIC (MG/L AS C) | 10
1040 | DUCK RIVER |  | 1975-04-01 | 7504 | 0 | HARDNESS, TOTAL (MG/L AS CACO3) | 114
1040 | DUCK RIVER |  | 1975-04-01 | 7504 | 0 | CALCIUM (MG/L AS CACO3) | 98
1040 | DUCK RIVER |  | 1975-04-01 | 7504 | 0 | MAGNESIUM (MG/L AS CACO3) | 16
1040 | DUCK RIVER |  | 1975-04-01 | 7504 | 0 | SODIUM, TOTAL (MG/L AS NA) | 1.4
1040 | DUCK RIVER |  | 1975-04-01 | 7504 | 0 | POTASSIUM, TOTAL MG/L AS K) | 0.9
1040 | DUCK RIVER |  | 1975-04-01 | 7504 | 0 | CHLORIDE,TOTAL IN WATER MG/L | 5
1040 | DUCK RIVER |  | 1975-04-01 | 7504 | 0 | SULFATE, TOTAL (MG/L AS SO4) | 14
1040 | DUCK RIVER |  | 1975-04-01 | 7504 | 0 | FLUORIDE, DISSOLVED (MG/L AS F) | 0.13
1040 | DUCK RIVER |  | 1975-04-01 | 7504 | 0 | SILICA, DISSOLVED (MG/L AS SI02) | 4.2
1040 | DUCK RIVER |  | 1975-04-01 | 7504 | 0 | ARSENIC, TOTAL (UG/L AS AS) | 1
1040 | DUCK RIVER |  | 1975-04-01 | 7504 | 0 | BARIUM, TOTAL (UG/L AS BA) | 40
1040 | DUCK RIVER |  | 1975-04-01 | 7504 | 0 | CADMIUM, TOTAL (UG/L AS CD) | 1
1040 | DUCK RIVER |  | 1975-04-01 | 7504 | 0 | COPPER, TOTAL (UG/L AS CU) | 29
1040 | DUCK RIVER |  | 1975-04-01 | 7504 | 0 | IRON, TOTAL (UG/L AS FE) | 600
1040 | DUCK RIVER |  | 1975-04-01 | 7504 | 0 | LEAD, TOTAL (UG/L AS PB) | 10
1040 | DUCK RIVER |  | 1975-04-01 | 7504 | 0 | MANGANESE, TOTAL (UG/L AS MN) | 49
1040 | DUCK RIVER |  | 1975-04-01 | 7504 | 0 | NICKEL, TOTAL (UG/L AS NI) | 5
1040 | DUCK RIVER |  | 1975-04-01 | 7504 | 0 | ZINC, TOTAL (UG/L AS ZN) | 10
1040 | DUCK RIVER |  | 1975-04-01 | 7504 | 0 | ANTIMONY, TOTAL (UG/L AS SB) | 1
1040 | DUCK RIVER |  | 1975-04-01 | 7504 | 0 | MERCURY, TOTAL (UG/L AS HG) | 0.6
1040 | DUCK RIVER |  | 1975-05-01 | 7505 | 0 | NUMBER USED IN SAMPLE ACCOUNTING PROCEDURE | 858
1040 | DUCK RIVER |  | 1975-05-01 | 7505 | 0 | TURBIDITY, (JACKSON CANDLE UNITS) | 35
1040 | DUCK RIVER |  | 1975-05-01 | 7505 | 0 | COLOR (PLATINUM-COBALT UNITS) | 14
1040 | DUCK RIVER |  | 1975-05-01 | 7505 | 0 | COLOR,APPARENT(UNFILTERED SAMPLE) PLAT-COB UNITS | 88
1040 | DUCK RIVER |  | 1975-05-01 | 7505 | 0 | PH, LAB, STANDARD UNITS SU | 7.8
1040 | DUCK RIVER |  | 1975-05-01 | 7505 | 0 | ALKALINITY, TOTAL (MG/L AS CACO3) | 106
1040 | DUCK RIVER |  | 1975-05-01 | 7505 | 0 | ALKALINITY, PHENOLPHTHALEIN (MG/L) | 0
1040 | DUCK RIVER |  | 1975-05-01 | 7505 | 0 | ACIDITY, CO2 (PHENOLPHTHALEIN) (MG/L AS CACO3) | 4
1040 | DUCK RIVER |  | 1975-05-01 | 7505 | 0 | RESIDUE, TOTAL (MG/L) | 182
1040 | DUCK RIVER |  | 1975-05-01 | 7505 | 0 | RESIDUE, TOTAL FILTRABLE (DRIED AT 105C),MG/L | 127
1040 | DUCK RIVER |  | 1975-05-01 | 7505 | 0 | RESIDUE, TOTAL NONFILTRABLE (MG/L) | 55
1040 | DUCK RIVER |  | 1975-05-01 | 7505 | 0 | NITRITE PLUS NITRATE, TOTAL 1 DET. (MG/L AS N) | 0.51
1040 | DUCK RIVER |  | 1975-05-01 | 7505 | 0 | NITROGEN, AMMONIA&ORG., TOTAL 1 DET (MG/L AS N) | 0.25
1040 | DUCK RIVER |  | 1975-05-01 | 7505 | 0 | PHOSPHORUS, TOTAL (MG/L AS P) | 0.18
1040 | DUCK RIVER |  | 1975-05-01 | 7505 | 0 | CARBON, TOTAL ORGANIC (MG/L AS C) | 6
1040 | DUCK RIVER |  | 1975-05-01 | 7505 | 0 | HARDNESS, TOTAL (MG/L AS CACO3) | 122
1040 | DUCK RIVER |  | 1975-05-01 | 7505 | 0 | CALCIUM (MG/L AS CACO3) | 104
1040 | DUCK RIVER |  | 1975-05-01 | 7505 | 0 | MAGNESIUM (MG/L AS CACO3) | 18
1040 | DUCK RIVER |  | 1975-05-01 | 7505 | 0 | SODIUM, TOTAL (MG/L AS NA) | 1.5
1040 | DUCK RIVER |  | 1975-05-01 | 7505 | 0 | POTASSIUM, TOTAL MG/L AS K) | 1.3
1040 | DUCK RIVER |  | 1975-05-01 | 7505 | 0 | CHLORIDE,TOTAL IN WATER MG/L | 4
1040 | DUCK RIVER |  | 1975-05-01 | 7505 | 0 | SULFATE, TOTAL (MG/L AS SO4) | 10
1040 | DUCK RIVER |  | 1975-05-01 | 7505 | 0 | FLUORIDE, DISSOLVED (MG/L AS F) | 0.1
1040 | DUCK RIVER |  | 1975-05-01 | 7505 | 0 | SILICA, DISSOLVED (MG/L AS SI02) | 4.9
1040 | DUCK RIVER |  | 1975-05-01 | 7505 | 0 | ARSENIC, TOTAL (UG/L AS AS) | 2
1040 | DUCK RIVER |  | 1975-05-01 | 7505 | 0 | BARIUM, TOTAL (UG/L AS BA) | 30
1040 | DUCK RIVER |  | 1975-05-01 | 7505 | 0 | CADMIUM, TOTAL (UG/L AS CD) | 1
1040 | DUCK RIVER |  | 1975-05-01 | 7505 | 0 | COPPER, TOTAL (UG/L AS CU) | 10
1040 | DUCK RIVER |  | 1975-05-01 | 7505 | 0 | IRON, TOTAL (UG/L AS FE) | 1700
1040 | DUCK RIVER |  | 1975-05-01 | 7505 | 0 | LEAD, TOTAL (UG/L AS PB) | 10
1040 | DUCK RIVER |  | 1975-05-01 | 7505 | 0 | MANGANESE, TOTAL (UG/L AS MN) | 140
1040 | DUCK RIVER |  | 1975-05-01 | 7505 | 0 | NICKEL, TOTAL (UG/L AS NI) | 10
1040 | DUCK RIVER |  | 1975-05-01 | 7505 | 0 | ZINC, TOTAL (UG/L AS ZN) | 10
1040 | DUCK RIVER |  | 1975-05-01 | 7505 | 0 | ANTIMONY, TOTAL (UG/L AS SB) | 1
1040 | DUCK RIVER |  | 1975-05-01 | 7505 | 0 | MERCURY, TOTAL (UG/L AS HG) | 0.3
1040 | DUCK RIVER |  | 1975-06-01 | 7506 | 0 | NUMBER USED IN SAMPLE ACCOUNTING PROCEDURE | 998
1040 | DUCK RIVER |  | 1975-06-01 | 7506 | 0 | TURBIDITY, (JACKSON CANDLE UNITS) | 32
1040 | DUCK RIVER |  | 1975-06-01 | 7506 | 0 | COLOR (PLATINUM-COBALT UNITS) | 3
1040 | DUCK RIVER |  | 1975-06-01 | 7506 | 0 | COLOR,APPARENT(UNFILTERED SAMPLE) PLAT-COB UNITS | 88
1040 | DUCK RIVER |  | 1975-06-01 | 7506 | 0 | PH, LAB, STANDARD UNITS SU | 7
1040 | DUCK RIVER |  | 1975-06-01 | 7506 | 0 | ALKALINITY, TOTAL (MG/L AS CACO3) | 95
1040 | DUCK RIVER |  | 1975-06-01 | 7506 | 0 | ALKALINITY, PHENOLPHTHALEIN (MG/L) | 0
1040 | DUCK RIVER |  | 1975-06-01 | 7506 | 0 | ACIDITY, CO2 (PHENOLPHTHALEIN) (MG/L AS CACO3) | 2
1040 | DUCK RIVER |  | 1975-06-01 | 7506 | 0 | RESIDUE, TOTAL (MG/L) | 219
1040 | DUCK RIVER |  | 1975-06-01 | 7506 | 0 | RESIDUE, TOTAL FILTRABLE (DRIED AT 105C),MG/L | 167
1040 | DUCK RIVER |  | 1975-06-01 | 7506 | 0 | RESIDUE, TOTAL NONFILTRABLE (MG/L) | 52
1040 | DUCK RIVER |  | 1975-06-01 | 7506 | 0 | NITRITE PLUS NITRATE, TOTAL 1 DET. (MG/L AS N) | 0.63
1040 | DUCK RIVER |  | 1975-06-01 | 7506 | 0 | NITROGEN, AMMONIA&ORG., TOTAL 1 DET (MG/L AS N) | 0.38
1040 | DUCK RIVER |  | 1975-06-01 | 7506 | 0 | PHOSPHORUS, TOTAL (MG/L AS P) | 0.23
1040 | DUCK RIVER |  | 1975-06-01 | 7506 | 0 | CARBON, TOTAL ORGANIC (MG/L AS C) | 8.9
1040 | DUCK RIVER |  | 1975-06-01 | 7506 | 0 | HARDNESS, TOTAL (MG/L AS CACO3) | 106
1040 | DUCK RIVER |  | 1975-06-01 | 7506 | 0 | CALCIUM (MG/L AS CACO3) | 94
1040 | DUCK RIVER |  | 1975-06-01 | 7506 | 0 | MAGNESIUM (MG/L AS CACO3) | 12
1040 | DUCK RIVER |  | 1975-06-01 | 7506 | 0 | SODIUM, TOTAL (MG/L AS NA) | 2.2
1040 | DUCK RIVER |  | 1975-06-01 | 7506 | 0 | POTASSIUM, TOTAL MG/L AS K) | 2.1
1040 | DUCK RIVER |  | 1975-06-01 | 7506 | 0 | CHLORIDE,TOTAL IN WATER MG/L | 4
1040 | DUCK RIVER |  | 1975-06-01 | 7506 | 0 | SULFATE, TOTAL (MG/L AS SO4) | 8
1040 | DUCK RIVER |  | 1975-06-01 | 7506 | 0 | FLUORIDE, DISSOLVED (MG/L AS F) | 0.24
1040 | DUCK RIVER |  | 1975-06-01 | 7506 | 0 | SILICA, DISSOLVED (MG/L AS SI02) | 6.5
1040 | DUCK RIVER |  | 1975-06-01 | 7506 | 0 | ARSENIC, TOTAL (UG/L AS AS) | 2
1040 | DUCK RIVER |  | 1975-06-01 | 7506 | 0 | BARIUM, TOTAL (UG/L AS BA) | 30
1040 | DUCK RIVER |  | 1975-06-01 | 7506 | 0 | CADMIUM, TOTAL (UG/L AS CD) | 1
1040 | DUCK RIVER |  | 1975-06-01 | 7506 | 0 | COPPER, TOTAL (UG/L AS CU) | 10
1040 | DUCK RIVER |  | 1975-06-01 | 7506 | 0 | IRON, TOTAL (UG/L AS FE) | 1800
1040 | DUCK RIVER |  | 1975-06-01 | 7506 | 0 | LEAD, TOTAL (UG/L AS PB) | 10
1040 | DUCK RIVER |  | 1975-06-01 | 7506 | 0 | MANGANESE, TOTAL (UG/L AS MN) | 124
1040 | DUCK RIVER |  | 1975-06-01 | 7506 | 0 | NICKEL, TOTAL (UG/L AS NI) | 5
1040 | DUCK RIVER |  | 1975-06-01 | 7506 | 0 | ZINC, TOTAL (UG/L AS ZN) | 11
1040 | DUCK RIVER |  | 1975-06-01 | 7506 | 0 | ANTIMONY, TOTAL (UG/L AS SB) | 1
1040 | DUCK RIVER |  | 1975-06-01 | 7506 | 0 | MERCURY, TOTAL (UG/L AS HG) | 1.3
1040 | DUCK RIVER |  | 1975-07-01 | 7507 | 0 | NUMBER USED IN SAMPLE ACCOUNTING PROCEDURE | 1232
1040 | DUCK RIVER |  | 1975-07-01 | 7507 | 0 | TURBIDITY, (JACKSON CANDLE UNITS) | 18
1040 | DUCK RIVER |  | 1975-07-01 | 7507 | 0 | COLOR (PLATINUM-COBALT UNITS) | 24
1040 | DUCK RIVER |  | 1975-07-01 | 7507 | 0 | COLOR,APPARENT(UNFILTERED SAMPLE) PLAT-COB UNITS | 100
1040 | DUCK RIVER |  | 1975-07-01 | 7507 | 0 | SPECIFIC CONDUCTANCE (UMHOS/CM @ 25C) | 200
1040 | DUCK RIVER |  | 1975-07-01 | 7507 | 0 | PH, LAB, STANDARD UNITS SU | 7.6
1040 | DUCK RIVER |  | 1975-07-01 | 7507 | 0 | ALKALINITY, TOTAL (MG/L AS CACO3) | 118
1040 | DUCK RIVER |  | 1975-07-01 | 7507 | 0 | ALKALINITY, PHENOLPHTHALEIN (MG/L) | 0
1040 | DUCK RIVER |  | 1975-07-01 | 7507 | 0 | ACIDITY, CO2 (PHENOLPHTHALEIN) (MG/L AS CACO3) | 5
1040 | DUCK RIVER |  | 1975-07-01 | 7507 | 0 | RESIDUE, TOTAL (MG/L) | 221
1040 | DUCK RIVER |  | 1975-07-01 | 7507 | 0 | RESIDUE, TOTAL FILTRABLE (DRIED AT 105C),MG/L | 183
1040 | DUCK RIVER |  | 1975-07-01 | 7507 | 0 | RESIDUE, TOTAL NONFILTRABLE (MG/L) | 38
1040 | DUCK RIVER |  | 1975-07-01 | 7507 | 0 | NITRITE PLUS NITRATE, TOTAL 1 DET. (MG/L AS N) | 0.41
1040 | DUCK RIVER |  | 1975-07-01 | 7507 | 0 | NITROGEN, AMMONIA&ORG., TOTAL 1 DET (MG/L AS N) | 0.41
1040 | DUCK RIVER |  | 1975-07-01 | 7507 | 0 | PHOSPHORUS, TOTAL (MG/L AS P) | 0.12
1040 | DUCK RIVER |  | 1975-07-01 | 7507 | 0 | CARBON, TOTAL ORGANIC (MG/L AS C) | 10
1040 | DUCK RIVER |  | 1975-07-01 | 7507 | 0 | HARDNESS, TOTAL (MG/L AS CACO3) | 120
1040 | DUCK RIVER |  | 1975-07-01 | 7507 | 0 | CALCIUM (MG/L AS CACO3) | 102
1040 | DUCK RIVER |  | 1975-07-01 | 7507 | 0 | MAGNESIUM (MG/L AS CACO3) | 18
1040 | DUCK RIVER |  | 1975-07-01 | 7507 | 0 | SODIUM, TOTAL (MG/L AS NA) | 2.9
1040 | DUCK RIVER |  | 1975-07-01 | 7507 | 0 | POTASSIUM, TOTAL MG/L AS K) | 2.1
1040 | DUCK RIVER |  | 1975-07-01 | 7507 | 0 | CHLORIDE,TOTAL IN WATER MG/L | 4
1040 | DUCK RIVER |  | 1975-07-01 | 7507 | 0 | SULFATE, TOTAL (MG/L AS SO4) | 24
1040 | DUCK RIVER |  | 1975-07-01 | 7507 | 0 | FLUORIDE, DISSOLVED (MG/L AS F) | 0.5
1040 | DUCK RIVER |  | 1975-07-01 | 7507 | 0 | SILICA, DISSOLVED (MG/L AS SI02) | 6.5
1040 | DUCK RIVER |  | 1975-07-01 | 7507 | 0 | ARSENIC, TOTAL (UG/L AS AS) | 1
1040 | DUCK RIVER |  | 1975-07-01 | 7507 | 0 | BARIUM, TOTAL (UG/L AS BA) | 60
1040 | DUCK RIVER |  | 1975-07-01 | 7507 | 0 | CADMIUM, TOTAL (UG/L AS CD) | 1
1040 | DUCK RIVER |  | 1975-07-01 | 7507 | 0 | CHROMIUM, TOTAL (UG/L AS CR) | 2
1040 | DUCK RIVER |  | 1975-07-01 | 7507 | 0 | COBALT, TOTAL (UG/L AS CO) | 10
1040 | DUCK RIVER |  | 1975-07-01 | 7507 | 0 | COPPER, TOTAL (UG/L AS CU) | 15
1040 | DUCK RIVER |  | 1975-07-01 | 7507 | 0 | IRON, TOTAL (UG/L AS FE) | 1300
1040 | DUCK RIVER |  | 1975-07-01 | 7507 | 0 | LEAD, TOTAL (UG/L AS PB) | 10
1040 | DUCK RIVER |  | 1975-07-01 | 7507 | 0 | MANGANESE, TOTAL (UG/L AS MN) | 25
1040 | DUCK RIVER |  | 1975-07-01 | 7507 | 0 | NICKEL, TOTAL (UG/L AS NI) | 10
1040 | DUCK RIVER |  | 1975-07-01 | 7507 | 0 | SILVER, TOTAL (UG/L AS AG) | 1
1040 | DUCK RIVER |  | 1975-07-01 | 7507 | 0 | ZINC, TOTAL (UG/L AS ZN) | 12
1040 | DUCK RIVER |  | 1975-07-01 | 7507 | 0 | ANTIMONY, TOTAL (UG/L AS SB) | 1
1040 | DUCK RIVER |  | 1975-07-01 | 7507 | 0 | ALUMINUM, TOTAL (UG/L AS AL) | 3000
1040 | DUCK RIVER |  | 1975-07-01 | 7507 | 0 | SELENIUM, TOTAL (UG/L AS SE) | 1
1040 | DUCK RIVER |  | 1975-07-01 | 7507 | 0 | METHYLENE BLUE ACTIVE SUBST. (DETERGENTS, ETC.) | 0.03
1040 | DUCK RIVER |  | 1975-07-01 | 7507 | 0 | MERCURY, TOTAL (UG/L AS HG) | 0.2
1040 | DUCK RIVER |  | 1975-08-01 | 7508 | 0 | NUMBER USED IN SAMPLE ACCOUNTING PROCEDURE | 1498
1040 | DUCK RIVER |  | 1975-08-01 | 7508 | 0 | TURBIDITY, (JACKSON CANDLE UNITS) | 5
1040 | DUCK RIVER |  | 1975-08-01 | 7508 | 0 | COLOR (PLATINUM-COBALT UNITS) | 3
1040 | DUCK RIVER |  | 1975-08-01 | 7508 | 0 | COLOR,APPARENT(UNFILTERED SAMPLE) PLAT-COB UNITS | 3
1040 | DUCK RIVER |  | 1975-08-01 | 7508 | 0 | SPECIFIC CONDUCTANCE (UMHOS/CM @ 25C) | 190
1040 | DUCK RIVER |  | 1975-08-01 | 7508 | 0 | PH, LAB, STANDARD UNITS SU | 7.5
1040 | DUCK RIVER |  | 1975-08-01 | 7508 | 0 | ALKALINITY, TOTAL (MG/L AS CACO3) | 138
1040 | DUCK RIVER |  | 1975-08-01 | 7508 | 0 | ALKALINITY, PHENOLPHTHALEIN (MG/L) | 0
1040 | DUCK RIVER |  | 1975-08-01 | 7508 | 0 | ACIDITY, CO2 (PHENOLPHTHALEIN) (MG/L AS CACO3) | 6
1040 | DUCK RIVER |  | 1975-08-01 | 7508 | 0 | RESIDUE, TOTAL (MG/L) | 151
1040 | DUCK RIVER |  | 1975-08-01 | 7508 | 0 | RESIDUE, TOTAL FILTRABLE (DRIED AT 105C),MG/L | 149
1040 | DUCK RIVER |  | 1975-08-01 | 7508 | 0 | RESIDUE, TOTAL NONFILTRABLE (MG/L) | 2
1040 | DUCK RIVER |  | 1975-08-01 | 7508 | 0 | NITRITE PLUS NITRATE, TOTAL 1 DET. (MG/L AS N) | 0.2
1040 | DUCK RIVER |  | 1975-08-01 | 7508 | 0 | NITROGEN, AMMONIA&ORG., TOTAL 1 DET (MG/L AS N) | 0.45
1040 | DUCK RIVER |  | 1975-08-01 | 7508 | 0 | PHOSPHORUS, TOTAL (MG/L AS P) | 0.18
1040 | DUCK RIVER |  | 1975-08-01 | 7508 | 0 | CARBON, TOTAL ORGANIC (MG/L AS C) | 4
1040 | DUCK RIVER |  | 1975-08-01 | 7508 | 0 | HARDNESS, TOTAL (MG/L AS CACO3) | 118
1040 | DUCK RIVER |  | 1975-08-01 | 7508 | 0 | CALCIUM (MG/L AS CACO3) | 54
1040 | DUCK RIVER |  | 1975-08-01 | 7508 | 0 | MAGNESIUM (MG/L AS CACO3) | 64
1040 | DUCK RIVER |  | 1975-08-01 | 7508 | 0 | SODIUM, TOTAL (MG/L AS NA) | 3
1040 | DUCK RIVER |  | 1975-08-01 | 7508 | 0 | POTASSIUM, TOTAL MG/L AS K) | 1.9
1040 | DUCK RIVER |  | 1975-08-01 | 7508 | 0 | CHLORIDE,TOTAL IN WATER MG/L | 5
1040 | DUCK RIVER |  | 1975-08-01 | 7508 | 0 | SULFATE, TOTAL (MG/L AS SO4) | 9
1040 | DUCK RIVER |  | 1975-08-01 | 7508 | 0 | FLUORIDE, DISSOLVED (MG/L AS F) | 0.1
1040 | DUCK RIVER |  | 1975-08-01 | 7508 | 0 | SILICA, DISSOLVED (MG/L AS SI02) | 6.4
1040 | DUCK RIVER |  | 1975-08-01 | 7508 | 0 | ARSENIC, TOTAL (UG/L AS AS) | 1
1040 | DUCK RIVER |  | 1975-08-01 | 7508 | 0 | BARIUM, TOTAL (UG/L AS BA) | 10
1040 | DUCK RIVER |  | 1975-08-01 | 7508 | 0 | CADMIUM, TOTAL (UG/L AS CD) | 1
1040 | DUCK RIVER |  | 1975-08-01 | 7508 | 0 | CHROMIUM, TOTAL (UG/L AS CR) | 2
1040 | DUCK RIVER |  | 1975-08-01 | 7508 | 0 | COBALT, TOTAL (UG/L AS CO) | 5
1040 | DUCK RIVER |  | 1975-08-01 | 7508 | 0 | COPPER, TOTAL (UG/L AS CU) | 6
1040 | DUCK RIVER |  | 1975-08-01 | 7508 | 0 | IRON, TOTAL (UG/L AS FE) | 400
1040 | DUCK RIVER |  | 1975-08-01 | 7508 | 0 | LEAD, TOTAL (UG/L AS PB) | 10
1040 | DUCK RIVER |  | 1975-08-01 | 7508 | 0 | MANGANESE, TOTAL (UG/L AS MN) | 49
1040 | DUCK RIVER |  | 1975-08-01 | 7508 | 0 | NICKEL, TOTAL (UG/L AS NI) | 5
1040 | DUCK RIVER |  | 1975-08-01 | 7508 | 0 | SILVER, TOTAL (UG/L AS AG) | 1
1040 | DUCK RIVER |  | 1975-08-01 | 7508 | 0 | ZINC, TOTAL (UG/L AS ZN) | 5
1040 | DUCK RIVER |  | 1975-08-01 | 7508 | 0 | ANTIMONY, TOTAL (UG/L AS SB) | 1
1040 | DUCK RIVER |  | 1975-08-01 | 7508 | 0 | ALUMINUM, TOTAL (UG/L AS AL) | 670
1040 | DUCK RIVER |  | 1975-08-01 | 7508 | 0 | SELENIUM, TOTAL (UG/L AS SE) | 1
1040 | DUCK RIVER |  | 1975-08-01 | 7508 | 0 | METHYLENE BLUE ACTIVE SUBST. (DETERGENTS, ETC.) | 0.03
1040 | DUCK RIVER |  | 1975-08-01 | 7508 | 0 | MERCURY, TOTAL (UG/L AS HG) | 0.2
1040 | DUCK RIVER |  | 1975-09-01 | 7509 | 0 | NUMBER USED IN SAMPLE ACCOUNTING PROCEDURE | 1651
1040 | DUCK RIVER |  | 1975-09-01 | 7509 | 0 | TURBIDITY, (JACKSON CANDLE UNITS) | 23
1040 | DUCK RIVER |  | 1975-09-01 | 7509 | 0 | COLOR (PLATINUM-COBALT UNITS) | 3
1040 | DUCK RIVER |  | 1975-09-01 | 7509 | 0 | COLOR,APPARENT(UNFILTERED SAMPLE) PLAT-COB UNITS | 90
1040 | DUCK RIVER |  | 1975-09-01 | 7509 | 0 | SPECIFIC CONDUCTANCE (UMHOS/CM @ 25C) | 190
1040 | DUCK RIVER |  | 1975-09-01 | 7509 | 0 | PH, LAB, STANDARD UNITS SU | 7.9
1040 | DUCK RIVER |  | 1975-09-01 | 7509 | 0 | ALKALINITY, TOTAL (MG/L AS CACO3) | 118
1040 | DUCK RIVER |  | 1975-09-01 | 7509 | 0 | ALKALINITY, PHENOLPHTHALEIN (MG/L) | 0
1040 | DUCK RIVER |  | 1975-09-01 | 7509 | 0 | ACIDITY, CO2 (PHENOLPHTHALEIN) (MG/L AS CACO3) | 4
1040 | DUCK RIVER |  | 1975-09-01 | 7509 | 0 | RESIDUE, TOTAL (MG/L) | 205
1040 | DUCK RIVER |  | 1975-09-01 | 7509 | 0 | RESIDUE, TOTAL FILTRABLE (DRIED AT 105C),MG/L | 162
1040 | DUCK RIVER |  | 1975-09-01 | 7509 | 0 | RESIDUE, TOTAL NONFILTRABLE (MG/L) | 43
1040 | DUCK RIVER |  | 1975-09-01 | 7509 | 0 | NITRITE PLUS NITRATE, TOTAL 1 DET. (MG/L AS N) | 0.48
1040 | DUCK RIVER |  | 1975-09-01 | 7509 | 0 | NITROGEN, AMMONIA&ORG., TOTAL 1 DET (MG/L AS N) | 0.3
1040 | DUCK RIVER |  | 1975-09-01 | 7509 | 0 | PHOSPHORUS, TOTAL (MG/L AS P) | 0.39
1040 | DUCK RIVER |  | 1975-09-01 | 7509 | 0 | CARBON, TOTAL ORGANIC (MG/L AS C) | 6.5
1040 | DUCK RIVER |  | 1975-09-01 | 7509 | 0 | HARDNESS, TOTAL (MG/L AS CACO3) | 114
1040 | DUCK RIVER |  | 1975-09-01 | 7509 | 0 | CALCIUM (MG/L AS CACO3) | 94
1040 | DUCK RIVER |  | 1975-09-01 | 7509 | 0 | MAGNESIUM (MG/L AS CACO3) | 20
1040 | DUCK RIVER |  | 1975-09-01 | 7509 | 0 | SODIUM, TOTAL (MG/L AS NA) | 3.5
1040 | DUCK RIVER |  | 1975-09-01 | 7509 | 0 | POTASSIUM, TOTAL MG/L AS K) | 2.2
1040 | DUCK RIVER |  | 1975-09-01 | 7509 | 0 | CHLORIDE,TOTAL IN WATER MG/L | 6
1040 | DUCK RIVER |  | 1975-09-01 | 7509 | 0 | SULFATE, TOTAL (MG/L AS SO4) | 11
1040 | DUCK RIVER |  | 1975-09-01 | 7509 | 0 | FLUORIDE, DISSOLVED (MG/L AS F) | 0.43
1040 | DUCK RIVER |  | 1975-09-01 | 7509 | 0 | SILICA, DISSOLVED (MG/L AS SI02) | 5.6
1040 | DUCK RIVER |  | 1975-09-01 | 7509 | 0 | ARSENIC, TOTAL (UG/L AS AS) | 1
1040 | DUCK RIVER |  | 1975-09-01 | 7509 | 0 | BARIUM, TOTAL (UG/L AS BA) | 20
1040 | DUCK RIVER |  | 1975-09-01 | 7509 | 0 | CADMIUM, TOTAL (UG/L AS CD) | 1
1040 | DUCK RIVER |  | 1975-09-01 | 7509 | 0 | CHROMIUM, TOTAL (UG/L AS CR) | 2
1040 | DUCK RIVER |  | 1975-09-01 | 7509 | 0 | COBALT, TOTAL (UG/L AS CO) | 5
1040 | DUCK RIVER |  | 1975-09-01 | 7509 | 0 | COPPER, TOTAL (UG/L AS CU) | 7
1040 | DUCK RIVER |  | 1975-09-01 | 7509 | 0 | IRON, TOTAL (UG/L AS FE) | 1400
1040 | DUCK RIVER |  | 1975-09-01 | 7509 | 0 | LEAD, TOTAL (UG/L AS PB) | 10
1040 | DUCK RIVER |  | 1975-09-01 | 7509 | 0 | MANGANESE, TOTAL (UG/L AS MN) | 132
1040 | DUCK RIVER |  | 1975-09-01 | 7509 | 0 | NICKEL, TOTAL (UG/L AS NI) | 10
1040 | DUCK RIVER |  | 1975-09-01 | 7509 | 0 | SILVER, TOTAL (UG/L AS AG) | 1
1040 | DUCK RIVER |  | 1975-09-01 | 7509 | 0 | ZINC, TOTAL (UG/L AS ZN) | 12
1040 | DUCK RIVER |  | 1975-09-01 | 7509 | 0 | ANTIMONY, TOTAL (UG/L AS SB) | 1
1040 | DUCK RIVER |  | 1975-09-01 | 7509 | 0 | ALUMINUM, TOTAL (UG/L AS AL) | 2500
1040 | DUCK RIVER |  | 1975-09-01 | 7509 | 0 | SELENIUM, TOTAL (UG/L AS SE) | 1
1040 | DUCK RIVER |  | 1975-09-01 | 7509 | 0 | METHYLENE BLUE ACTIVE SUBST. (DETERGENTS, ETC.) | 0.03
1040 | DUCK RIVER |  | 1975-09-01 | 7509 | 0 | MERCURY, TOTAL (UG/L AS HG) | 0.2
1040 | DUCK RIVER |  | 1975-10-01 | 7510 | 0 | NUMBER USED IN SAMPLE ACCOUNTING PROCEDURE | 1832
1040 | DUCK RIVER |  | 1975-10-01 | 7510 | 0 | TURBIDITY, (JACKSON CANDLE UNITS) | 63
1040 | DUCK RIVER |  | 1975-10-01 | 7510 | 0 | COLOR (PLATINUM-COBALT UNITS) | 10
1040 | DUCK RIVER |  | 1975-10-01 | 7510 | 0 | COLOR,APPARENT(UNFILTERED SAMPLE) PLAT-COB UNITS | 373
1040 | DUCK RIVER |  | 1975-10-01 | 7510 | 0 | SPECIFIC CONDUCTANCE (UMHOS/CM @ 25C) | 248
1040 | DUCK RIVER |  | 1975-10-01 | 7510 | 0 | PH, LAB, STANDARD UNITS SU | 6.5
1040 | DUCK RIVER |  | 1975-10-01 | 7510 | 0 | ALKALINITY, TOTAL (MG/L AS CACO3) | 83
1040 | DUCK RIVER |  | 1975-10-01 | 7510 | 0 | ALKALINITY, PHENOLPHTHALEIN (MG/L) | 0
1040 | DUCK RIVER |  | 1975-10-01 | 7510 | 0 | ACIDITY, CO2 (PHENOLPHTHALEIN) (MG/L AS CACO3) | 7
1040 | DUCK RIVER |  | 1975-10-01 | 7510 | 0 | RESIDUE, TOTAL (MG/L) | 275
1040 | DUCK RIVER |  | 1975-10-01 | 7510 | 0 | RESIDUE, TOTAL FILTRABLE (DRIED AT 105C),MG/L | 156
1040 | DUCK RIVER |  | 1975-10-01 | 7510 | 0 | RESIDUE, TOTAL NONFILTRABLE (MG/L) | 119
1040 | DUCK RIVER |  | 1975-10-01 | 7510 | 0 | NITRITE PLUS NITRATE, TOTAL 1 DET. (MG/L AS N) | 0.54
1040 | DUCK RIVER |  | 1975-10-01 | 7510 | 0 | NITROGEN, AMMONIA&ORG., TOTAL 1 DET (MG/L AS N) | 0.54
1040 | DUCK RIVER |  | 1975-10-01 | 7510 | 0 | PHOSPHORUS, TOTAL (MG/L AS P) | 0.27
1040 | DUCK RIVER |  | 1975-10-01 | 7510 | 0 | CARBON, TOTAL ORGANIC (MG/L AS C) | 9.4
1040 | DUCK RIVER |  | 1975-10-01 | 7510 | 0 | HARDNESS, TOTAL (MG/L AS CACO3) | 109
1040 | DUCK RIVER |  | 1975-10-01 | 7510 | 0 | CALCIUM (MG/L AS CACO3) | 97
1040 | DUCK RIVER |  | 1975-10-01 | 7510 | 0 | MAGNESIUM (MG/L AS CACO3) | 12
1040 | DUCK RIVER |  | 1975-10-01 | 7510 | 0 | SODIUM, TOTAL (MG/L AS NA) | 3
1040 | DUCK RIVER |  | 1975-10-01 | 7510 | 0 | POTASSIUM, TOTAL MG/L AS K) | 2.7
1040 | DUCK RIVER |  | 1975-10-01 | 7510 | 0 | CHLORIDE,TOTAL IN WATER MG/L | 6
1040 | DUCK RIVER |  | 1975-10-01 | 7510 | 0 | SULFATE, TOTAL (MG/L AS SO4) | 23
1040 | DUCK RIVER |  | 1975-10-01 | 7510 | 0 | FLUORIDE, DISSOLVED (MG/L AS F) | 3.9
1040 | DUCK RIVER |  | 1975-10-01 | 7510 | 0 | SILICA, DISSOLVED (MG/L AS SI02) | 0.9
1040 | DUCK RIVER |  | 1975-10-01 | 7510 | 0 | ARSENIC, TOTAL (UG/L AS AS) | 2
1040 | DUCK RIVER |  | 1975-10-01 | 7510 | 0 | BARIUM, TOTAL (UG/L AS BA) | 70
1040 | DUCK RIVER |  | 1975-10-01 | 7510 | 0 | CADMIUM, TOTAL (UG/L AS CD) | 1
1040 | DUCK RIVER |  | 1975-10-01 | 7510 | 0 | CHROMIUM, TOTAL (UG/L AS CR) | 6
1040 | DUCK RIVER |  | 1975-10-01 | 7510 | 0 | COBALT, TOTAL (UG/L AS CO) | 5
1040 | DUCK RIVER |  | 1975-10-01 | 7510 | 0 | COPPER, TOTAL (UG/L AS CU) | 32
1040 | DUCK RIVER |  | 1975-10-01 | 7510 | 0 | IRON, TOTAL (UG/L AS FE) | 3400
1040 | DUCK RIVER |  | 1975-10-01 | 7510 | 0 | LEAD, TOTAL (UG/L AS PB) | 10
1040 | DUCK RIVER |  | 1975-10-01 | 7510 | 0 | MANGANESE, TOTAL (UG/L AS MN) | 227
1040 | DUCK RIVER |  | 1975-10-01 | 7510 | 0 | NICKEL, TOTAL (UG/L AS NI) | 5
1040 | DUCK RIVER |  | 1975-10-01 | 7510 | 0 | SILVER, TOTAL (UG/L AS AG) | 1
1040 | DUCK RIVER |  | 1975-10-01 | 7510 | 0 | ZINC, TOTAL (UG/L AS ZN) | 113
1040 | DUCK RIVER |  | 1975-10-01 | 7510 | 0 | ANTIMONY, TOTAL (UG/L AS SB) | 3
1040 | DUCK RIVER |  | 1975-10-01 | 7510 | 0 | ALUMINUM, TOTAL (UG/L AS AL) | 8300
1040 | DUCK RIVER |  | 1975-10-01 | 7510 | 0 | SELENIUM, TOTAL (UG/L AS SE) | 1
1040 | DUCK RIVER |  | 1975-10-01 | 7510 | 0 | METHYLENE BLUE ACTIVE SUBST. (DETERGENTS, ETC.) | 0.05
1040 | DUCK RIVER |  | 1975-10-01 | 7510 | 0 | MERCURY, TOTAL (UG/L AS HG) | 0.8
1040 | DUCK RIVER |  | 1975-11-01 | 7511 | 0 | NUMBER USED IN SAMPLE ACCOUNTING PROCEDURE | 2019
1040 | DUCK RIVER |  | 1975-11-01 | 7511 | 0 | TURBIDITY, (JACKSON CANDLE UNITS) | 8
1040 | DUCK RIVER |  | 1975-11-01 | 7511 | 0 | COLOR (PLATINUM-COBALT UNITS) | 19
1040 | DUCK RIVER |  | 1975-11-01 | 7511 | 0 | COLOR,APPARENT(UNFILTERED SAMPLE) PLAT-COB UNITS | 43
1040 | DUCK RIVER |  | 1975-11-01 | 7511 | 0 | PH, LAB, STANDARD UNITS SU | 6.8
1040 | DUCK RIVER |  | 1975-11-01 | 7511 | 0 | ALKALINITY, TOTAL (MG/L AS CACO3) | 125
1040 | DUCK RIVER |  | 1975-11-01 | 7511 | 0 | ALKALINITY, PHENOLPHTHALEIN (MG/L) | 0
1040 | DUCK RIVER |  | 1975-11-01 | 7511 | 0 | ACIDITY, CO2 (PHENOLPHTHALEIN) (MG/L AS CACO3) | 4
1040 | DUCK RIVER |  | 1975-11-01 | 7511 | 0 | RESIDUE, TOTAL (MG/L) | 163
1040 | DUCK RIVER |  | 1975-11-01 | 7511 | 0 | RESIDUE, TOTAL FILTRABLE (DRIED AT 105C),MG/L | 155
1040 | DUCK RIVER |  | 1975-11-01 | 7511 | 0 | RESIDUE, TOTAL NONFILTRABLE (MG/L) | 8
1040 | DUCK RIVER |  | 1975-11-01 | 7511 | 0 | NITRITE PLUS NITRATE, TOTAL 1 DET. (MG/L AS N) | 0.48
1040 | DUCK RIVER |  | 1975-11-01 | 7511 | 0 | NITROGEN, AMMONIA&ORG., TOTAL 1 DET (MG/L AS N) | 0.56
1040 | DUCK RIVER |  | 1975-11-01 | 7511 | 0 | PHOSPHORUS, TOTAL (MG/L AS P) | 0.12
1040 | DUCK RIVER |  | 1975-11-01 | 7511 | 0 | CARBON, TOTAL ORGANIC (MG/L AS C) | 5.6
1040 | DUCK RIVER |  | 1975-11-01 | 7511 | 0 | HARDNESS, TOTAL (MG/L AS CACO3) | 130
1040 | DUCK RIVER |  | 1975-11-01 | 7511 | 0 | CALCIUM (MG/L AS CACO3) | 118
1040 | DUCK RIVER |  | 1975-11-01 | 7511 | 0 | MAGNESIUM (MG/L AS CACO3) | 12
1040 | DUCK RIVER |  | 1975-11-01 | 7511 | 0 | SODIUM, TOTAL (MG/L AS NA) | 3.5
1040 | DUCK RIVER |  | 1975-11-01 | 7511 | 0 | POTASSIUM, TOTAL MG/L AS K) | 2
1040 | DUCK RIVER |  | 1975-11-01 | 7511 | 0 | CHLORIDE,TOTAL IN WATER MG/L | 5
1040 | DUCK RIVER |  | 1975-11-01 | 7511 | 0 | SULFATE, TOTAL (MG/L AS SO4) | 10
1040 | DUCK RIVER |  | 1975-11-01 | 7511 | 0 | FLUORIDE, DISSOLVED (MG/L AS F) | 0.08
1040 | DUCK RIVER |  | 1975-11-01 | 7511 | 0 | SILICA, DISSOLVED (MG/L AS SI02) | 6.3
1040 | DUCK RIVER |  | 1975-11-01 | 7511 | 0 | ARSENIC, TOTAL (UG/L AS AS) | 1
1040 | DUCK RIVER |  | 1975-11-01 | 7511 | 0 | CADMIUM, TOTAL (UG/L AS CD) | 1
1040 | DUCK RIVER |  | 1975-11-01 | 7511 | 0 | COPPER, TOTAL (UG/L AS CU) | 6
1040 | DUCK RIVER |  | 1975-11-01 | 7511 | 0 | IRON, TOTAL (UG/L AS FE) | 370
1040 | DUCK RIVER |  | 1975-11-01 | 7511 | 0 | LEAD, TOTAL (UG/L AS PB) | 10
1040 | DUCK RIVER |  | 1975-11-01 | 7511 | 0 | MANGANESE, TOTAL (UG/L AS MN) | 35
1040 | DUCK RIVER |  | 1975-11-01 | 7511 | 0 | NICKEL, TOTAL (UG/L AS NI) | 5
1040 | DUCK RIVER |  | 1975-11-01 | 7511 | 0 | ZINC, TOTAL (UG/L AS ZN) | 29
1040 | DUCK RIVER |  | 1975-11-01 | 7511 | 0 | ANTIMONY, TOTAL (UG/L AS SB) | 1
1040 | DUCK RIVER |  | 1975-11-01 | 7511 | 0 | MERCURY, TOTAL (UG/L AS HG) | 0.2
1040 | DUCK RIVER |  | 1975-12-01 | 7512 | 0 | NUMBER USED IN SAMPLE ACCOUNTING PROCEDURE | 26
1040 | DUCK RIVER |  | 1975-12-01 | 7512 | 0 | TURBIDITY, (JACKSON CANDLE UNITS) | 4.6
1040 | DUCK RIVER |  | 1975-12-01 | 7512 | 0 | COLOR (PLATINUM-COBALT UNITS) | 5
1040 | DUCK RIVER |  | 1975-12-01 | 7512 | 0 | COLOR,APPARENT(UNFILTERED SAMPLE) PLAT-COB UNITS | 74
1040 | DUCK RIVER |  | 1975-12-01 | 7512 | 0 | PH, LAB, STANDARD UNITS SU | 8.2
1040 | DUCK RIVER |  | 1975-12-01 | 7512 | 0 | ALKALINITY, TOTAL (MG/L AS CACO3) | 115
1040 | DUCK RIVER |  | 1975-12-01 | 7512 | 0 | ALKALINITY, PHENOLPHTHALEIN (MG/L) | 0
1040 | DUCK RIVER |  | 1975-12-01 | 7512 | 0 | ACIDITY, CO2 (PHENOLPHTHALEIN) (MG/L AS CACO3) | 2
1040 | DUCK RIVER |  | 1975-12-01 | 7512 | 0 | RESIDUE, TOTAL (MG/L) | 157
1040 | DUCK RIVER |  | 1975-12-01 | 7512 | 0 | RESIDUE, TOTAL FILTRABLE (DRIED AT 105C),MG/L | 129
1040 | DUCK RIVER |  | 1975-12-01 | 7512 | 0 | RESIDUE, TOTAL NONFILTRABLE (MG/L) | 28
1040 | DUCK RIVER |  | 1975-12-01 | 7512 | 0 | NITRITE PLUS NITRATE, TOTAL 1 DET. (MG/L AS N) | 0.49
1040 | DUCK RIVER |  | 1975-12-01 | 7512 | 0 | NITROGEN, AMMONIA&ORG., TOTAL 1 DET (MG/L AS N) | 0.7
1040 | DUCK RIVER |  | 1975-12-01 | 7512 | 0 | PHOSPHORUS, TOTAL (MG/L AS P) | 0.18
1040 | DUCK RIVER |  | 1975-12-01 | 7512 | 0 | HARDNESS, TOTAL (MG/L AS CACO3) | 120
1040 | DUCK RIVER |  | 1975-12-01 | 7512 | 0 | CALCIUM (MG/L AS CACO3) | 105
1040 | DUCK RIVER |  | 1975-12-01 | 7512 | 0 | MAGNESIUM (MG/L AS CACO3) | 15
1040 | DUCK RIVER |  | 1975-12-01 | 7512 | 0 | SODIUM, TOTAL (MG/L AS NA) | 2.3
1040 | DUCK RIVER |  | 1975-12-01 | 7512 | 0 | POTASSIUM, TOTAL MG/L AS K) | 1.6
1040 | DUCK RIVER |  | 1975-12-01 | 7512 | 0 | CHLORIDE,TOTAL IN WATER MG/L | 2
1040 | DUCK RIVER |  | 1975-12-01 | 7512 | 0 | SULFATE, TOTAL (MG/L AS SO4) | 10
1040 | DUCK RIVER |  | 1975-12-01 | 7512 | 0 | FLUORIDE, DISSOLVED (MG/L AS F) | 0.07
1040 | DUCK RIVER |  | 1975-12-01 | 7512 | 0 | SILICA, DISSOLVED (MG/L AS SI02) | 4.6
1040 | DUCK RIVER |  | 1975-12-01 | 7512 | 0 | BARIUM, TOTAL (UG/L AS BA) | 70
1040 | DUCK RIVER |  | 1975-12-01 | 7512 | 0 | CADMIUM, TOTAL (UG/L AS CD) | 1
1040 | DUCK RIVER |  | 1975-12-01 | 7512 | 0 | CHROMIUM, TOTAL (UG/L AS CR) | 4
1040 | DUCK RIVER |  | 1975-12-01 | 7512 | 0 | COBALT, TOTAL (UG/L AS CO) | 10
1040 | DUCK RIVER |  | 1975-12-01 | 7512 | 0 | COPPER, TOTAL (UG/L AS CU) | 10
1040 | DUCK RIVER |  | 1975-12-01 | 7512 | 0 | IRON, TOTAL (UG/L AS FE) | 900
1040 | DUCK RIVER |  | 1975-12-01 | 7512 | 0 | LEAD, TOTAL (UG/L AS PB) | 10
1040 | DUCK RIVER |  | 1975-12-01 | 7512 | 0 | MANGANESE, TOTAL (UG/L AS MN) | 143
1040 | DUCK RIVER |  | 1975-12-01 | 7512 | 0 | NICKEL, TOTAL (UG/L AS NI) | 10
1040 | DUCK RIVER |  | 1975-12-01 | 7512 | 0 | SILVER, TOTAL (UG/L AS AG) | 1
1040 | DUCK RIVER |  | 1975-12-01 | 7512 | 0 | ZINC, TOTAL (UG/L AS ZN) | 16
1040 | DUCK RIVER |  | 1975-12-01 | 7512 | 0 | ANTIMONY, TOTAL (UG/L AS SB) | 1
1040 | DUCK RIVER |  | 1975-12-01 | 7512 | 0 | ALUMINUM, TOTAL (UG/L AS AL) | 1000
1040 | DUCK RIVER |  | 1975-12-01 | 7512 | 0 | SELENIUM, TOTAL (UG/L AS SE) | 1
1040 | DUCK RIVER |  | 1975-12-01 | 7512 | 0 | MERCURY, TOTAL (UG/L AS HG) | 0.2
1040 | DUCK RIVER |  | 1976-01-01 | 7601 | 0 | NUMBER USED IN SAMPLE ACCOUNTING PROCEDURE | 130
1040 | DUCK RIVER |  | 1976-01-01 | 7601 | 0 | TURBIDITY, (JACKSON CANDLE UNITS) | 15
1040 | DUCK RIVER |  | 1976-01-01 | 7601 | 0 | COLOR (PLATINUM-COBALT UNITS) | 14
1040 | DUCK RIVER |  | 1976-01-01 | 7601 | 0 | COLOR,APPARENT(UNFILTERED SAMPLE) PLAT-COB UNITS | 48
1040 | DUCK RIVER |  | 1976-01-01 | 7601 | 0 | SPECIFIC CONDUCTANCE (UMHOS/CM @ 25C) | 259
1040 | DUCK RIVER |  | 1976-01-01 | 7601 | 0 | PH, LAB, STANDARD UNITS SU | 7.3
1040 | DUCK RIVER |  | 1976-01-01 | 7601 | 0 | ALKALINITY, TOTAL (MG/L AS CACO3) | 126
1040 | DUCK RIVER |  | 1976-01-01 | 7601 | 0 | ALKALINITY, PHENOLPHTHALEIN (MG/L) | 0
1040 | DUCK RIVER |  | 1976-01-01 | 7601 | 0 | ACIDITY, CO2 (PHENOLPHTHALEIN) (MG/L AS CACO3) | 4
1040 | DUCK RIVER |  | 1976-01-01 | 7601 | 0 | RESIDUE, TOTAL (MG/L) | 190
1040 | DUCK RIVER |  | 1976-01-01 | 7601 | 0 | RESIDUE, TOTAL FILTRABLE (DRIED AT 105C),MG/L | 164
1040 | DUCK RIVER |  | 1976-01-01 | 7601 | 0 | RESIDUE, TOTAL NONFILTRABLE (MG/L) | 26
1040 | DUCK RIVER |  | 1976-01-01 | 7601 | 0 | NITRITE PLUS NITRATE, TOTAL 1 DET. (MG/L AS N) | 0.55
1040 | DUCK RIVER |  | 1976-01-01 | 7601 | 0 | NITROGEN, AMMONIA&ORG., TOTAL 1 DET (MG/L AS N) | 0.45
1040 | DUCK RIVER |  | 1976-01-01 | 7601 | 0 | PHOSPHORUS, TOTAL (MG/L AS P) | 0.14
1040 | DUCK RIVER |  | 1976-01-01 | 7601 | 0 | CARBON, TOTAL ORGANIC (MG/L AS C) | 5.1
1040 | DUCK RIVER |  | 1976-01-01 | 7601 | 0 | HARDNESS, TOTAL (MG/L AS CACO3) | 130
1040 | DUCK RIVER |  | 1976-01-01 | 7601 | 0 | CALCIUM (MG/L AS CACO3) | 116
1040 | DUCK RIVER |  | 1976-01-01 | 7601 | 0 | MAGNESIUM (MG/L AS CACO3) | 14
1040 | DUCK RIVER |  | 1976-01-01 | 7601 | 0 | SODIUM, TOTAL (MG/L AS NA) | 2
1040 | DUCK RIVER |  | 1976-01-01 | 7601 | 0 | POTASSIUM, TOTAL MG/L AS K) | 1.8
1040 | DUCK RIVER |  | 1976-01-01 | 7601 | 0 | CHLORIDE,TOTAL IN WATER MG/L | 3
1040 | DUCK RIVER |  | 1976-01-01 | 7601 | 0 | SULFATE, TOTAL (MG/L AS SO4) | 11
1040 | DUCK RIVER |  | 1976-01-01 | 7601 | 0 | FLUORIDE, DISSOLVED (MG/L AS F) | 0.2
1040 | DUCK RIVER |  | 1976-01-01 | 7601 | 0 | SILICA, DISSOLVED (MG/L AS SI02) | 7.2
1040 | DUCK RIVER |  | 1976-01-01 | 7601 | 0 | ARSENIC, TOTAL (UG/L AS AS) | 1
1040 | DUCK RIVER |  | 1976-01-01 | 7601 | 0 | BARIUM, TOTAL (UG/L AS BA) | 40
1040 | DUCK RIVER |  | 1976-01-01 | 7601 | 0 | CADMIUM, TOTAL (UG/L AS CD) | 1
1040 | DUCK RIVER |  | 1976-01-01 | 7601 | 0 | CHROMIUM, TOTAL (UG/L AS CR) | 2
1040 | DUCK RIVER |  | 1976-01-01 | 7601 | 0 | COBALT, TOTAL (UG/L AS CO) | 5
1040 | DUCK RIVER |  | 1976-01-01 | 7601 | 0 | COPPER, TOTAL (UG/L AS CU) | 17
1040 | DUCK RIVER |  | 1976-01-01 | 7601 | 0 | IRON, TOTAL (UG/L AS FE) | 1200
1040 | DUCK RIVER |  | 1976-01-01 | 7601 | 0 | LEAD, TOTAL (UG/L AS PB) | 10
1040 | DUCK RIVER |  | 1976-01-01 | 7601 | 0 | MANGANESE, TOTAL (UG/L AS MN) | 103
1040 | DUCK RIVER |  | 1976-01-01 | 7601 | 0 | NICKEL, TOTAL (UG/L AS NI) | 5
1040 | DUCK RIVER |  | 1976-01-01 | 7601 | 0 | SILVER, TOTAL (UG/L AS AG) | 1
1040 | DUCK RIVER |  | 1976-01-01 | 7601 | 0 | ZINC, TOTAL (UG/L AS ZN) | 29
1040 | DUCK RIVER |  | 1976-01-01 | 7601 | 0 | ANTIMONY, TOTAL (UG/L AS SB) | 1
1040 | DUCK RIVER |  | 1976-01-01 | 7601 | 0 | ALUMINUM, TOTAL (UG/L AS AL) | 1700
1040 | DUCK RIVER |  | 1976-01-01 | 7601 | 0 | SELENIUM, TOTAL (UG/L AS SE) | 1
1040 | DUCK RIVER |  | 1976-01-01 | 7601 | 0 | METHYLENE BLUE ACTIVE SUBST. (DETERGENTS, ETC.) | 0.03
1040 | DUCK RIVER |  | 1976-01-01 | 7601 | 0 | MERCURY, TOTAL (UG/L AS HG) | 0.2
1040 | DUCK RIVER |  | 1976-02-01 | 7602 | 0 | NUMBER USED IN SAMPLE ACCOUNTING PROCEDURE | 316
1040 | DUCK RIVER |  | 1976-02-01 | 7602 | 0 | TURBIDITY, (JACKSON CANDLE UNITS) | 3.3
1040 | DUCK RIVER |  | 1976-02-01 | 7602 | 0 | COLOR (PLATINUM-COBALT UNITS) | 10
1040 | DUCK RIVER |  | 1976-02-01 | 7602 | 0 | COLOR,APPARENT(UNFILTERED SAMPLE) PLAT-COB UNITS | 19
1040 | DUCK RIVER |  | 1976-02-01 | 7602 | 0 | SPECIFIC CONDUCTANCE (UMHOS/CM @ 25C) | 258
1040 | DUCK RIVER |  | 1976-02-01 | 7602 | 0 | PH, LAB, STANDARD UNITS SU | 8.1
1040 | DUCK RIVER |  | 1976-02-01 | 7602 | 0 | ALKALINITY, TOTAL (MG/L AS CACO3) | 126
1040 | DUCK RIVER |  | 1976-02-01 | 7602 | 0 | ALKALINITY, PHENOLPHTHALEIN (MG/L) | 0
1040 | DUCK RIVER |  | 1976-02-01 | 7602 | 0 | ACIDITY, CO2 (PHENOLPHTHALEIN) (MG/L AS CACO3) | 4
1040 | DUCK RIVER |  | 1976-02-01 | 7602 | 0 | RESIDUE, TOTAL (MG/L) | 171
1040 | DUCK RIVER |  | 1976-02-01 | 7602 | 0 | RESIDUE, TOTAL FILTRABLE (DRIED AT 105C),MG/L | 159
1040 | DUCK RIVER |  | 1976-02-01 | 7602 | 0 | RESIDUE, TOTAL NONFILTRABLE (MG/L) | 12
1040 | DUCK RIVER |  | 1976-02-01 | 7602 | 0 | NITRITE PLUS NITRATE, TOTAL 1 DET. (MG/L AS N) | 0.6
1040 | DUCK RIVER |  | 1976-02-01 | 7602 | 0 | NITROGEN, AMMONIA&ORG., TOTAL 1 DET (MG/L AS N) | 0.31
1040 | DUCK RIVER |  | 1976-02-01 | 7602 | 0 | PHOSPHORUS, TOTAL (MG/L AS P) | 0.12
1040 | DUCK RIVER |  | 1976-02-01 | 7602 | 0 | CARBON, TOTAL ORGANIC (MG/L AS C) | 4.5
1040 | DUCK RIVER |  | 1976-02-01 | 7602 | 0 | HARDNESS, TOTAL (MG/L AS CACO3) | 142
1040 | DUCK RIVER |  | 1976-02-01 | 7602 | 0 | CALCIUM (MG/L AS CACO3) | 124
1040 | DUCK RIVER |  | 1976-02-01 | 7602 | 0 | MAGNESIUM (MG/L AS CACO3) | 18
1040 | DUCK RIVER |  | 1976-02-01 | 7602 | 0 | SODIUM, TOTAL (MG/L AS NA) | 2.6
1040 | DUCK RIVER |  | 1976-02-01 | 7602 | 0 | POTASSIUM, TOTAL MG/L AS K) | 1.3
1040 | DUCK RIVER |  | 1976-02-01 | 7602 | 0 | CHLORIDE,TOTAL IN WATER MG/L | 3
1040 | DUCK RIVER |  | 1976-02-01 | 7602 | 0 | SULFATE, TOTAL (MG/L AS SO4) | 9
1040 | DUCK RIVER |  | 1976-02-01 | 7602 | 0 | FLUORIDE, DISSOLVED (MG/L AS F) | 0.1
1040 | DUCK RIVER |  | 1976-02-01 | 7602 | 0 | SILICA, DISSOLVED (MG/L AS SI02) | 4.5
1040 | DUCK RIVER |  | 1976-02-01 | 7602 | 0 | ARSENIC, TOTAL (UG/L AS AS) | 1
1040 | DUCK RIVER |  | 1976-02-01 | 7602 | 0 | BARIUM, TOTAL (UG/L AS BA) | 40
1040 | DUCK RIVER |  | 1976-02-01 | 7602 | 0 | CADMIUM, TOTAL (UG/L AS CD) | 1
1040 | DUCK RIVER |  | 1976-02-01 | 7602 | 0 | CHROMIUM, TOTAL (UG/L AS CR) | 2
1040 | DUCK RIVER |  | 1976-02-01 | 7602 | 0 | COBALT, TOTAL (UG/L AS CO) | 5
1040 | DUCK RIVER |  | 1976-02-01 | 7602 | 0 | COPPER, TOTAL (UG/L AS CU) | 2
1040 | DUCK RIVER |  | 1976-02-01 | 7602 | 0 | IRON, TOTAL (UG/L AS FE) | 400
1040 | DUCK RIVER |  | 1976-02-01 | 7602 | 0 | LEAD, TOTAL (UG/L AS PB) | 10
1040 | DUCK RIVER |  | 1976-02-01 | 7602 | 0 | MANGANESE, TOTAL (UG/L AS MN) | 41
1040 | DUCK RIVER |  | 1976-02-01 | 7602 | 0 | NICKEL, TOTAL (UG/L AS NI) | 10
1040 | DUCK RIVER |  | 1976-02-01 | 7602 | 0 | SILVER, TOTAL (UG/L AS AG) | 1
1040 | DUCK RIVER |  | 1976-02-01 | 7602 | 0 | ZINC, TOTAL (UG/L AS ZN) | 5
1040 | DUCK RIVER |  | 1976-02-01 | 7602 | 0 | ANTIMONY, TOTAL (UG/L AS SB) | 1
1040 | DUCK RIVER |  | 1976-02-01 | 7602 | 0 | ALUMINUM, TOTAL (UG/L AS AL) | 220
1040 | DUCK RIVER |  | 1976-02-01 | 7602 | 0 | SELENIUM, TOTAL (UG/L AS SE) | 1
1040 | DUCK RIVER |  | 1976-02-01 | 7602 | 0 | METHYLENE BLUE ACTIVE SUBST. (DETERGENTS, ETC.) | 0.03
1040 | DUCK RIVER |  | 1976-02-01 | 7602 | 0 | MERCURY, TOTAL (UG/L AS HG) | 0.2
1040 | DUCK RIVER |  | 1976-03-01 | 7603 | 0 | NUMBER USED IN SAMPLE ACCOUNTING PROCEDURE | 362
1040 | DUCK RIVER |  | 1976-03-01 | 7603 | 0 | TURBIDITY, (JACKSON CANDLE UNITS) | 11
1040 | DUCK RIVER |  | 1976-03-01 | 7603 | 0 | COLOR (PLATINUM-COBALT UNITS) | 12
1040 | DUCK RIVER |  | 1976-03-01 | 7603 | 0 | COLOR,APPARENT(UNFILTERED SAMPLE) PLAT-COB UNITS | 71
1040 | DUCK RIVER |  | 1976-03-01 | 7603 | 0 | SPECIFIC CONDUCTANCE (UMHOS/CM @ 25C) | 274
1040 | DUCK RIVER |  | 1976-03-01 | 7603 | 0 | PH, LAB, STANDARD UNITS SU | 7.6
1040 | DUCK RIVER |  | 1976-03-01 | 7603 | 0 | ALKALINITY, TOTAL (MG/L AS CACO3) | 132
1040 | DUCK RIVER |  | 1976-03-01 | 7603 | 0 | ALKALINITY, PHENOLPHTHALEIN (MG/L) | 0
1040 | DUCK RIVER |  | 1976-03-01 | 7603 | 0 | ACIDITY, CO2 (PHENOLPHTHALEIN) (MG/L AS CACO3) | 5
1040 | DUCK RIVER |  | 1976-03-01 | 7603 | 0 | RESIDUE, TOTAL (MG/L) | 152
1040 | DUCK RIVER |  | 1976-03-01 | 7603 | 0 | RESIDUE, TOTAL FILTRABLE (DRIED AT 105C),MG/L | 142
1040 | DUCK RIVER |  | 1976-03-01 | 7603 | 0 | RESIDUE, TOTAL NONFILTRABLE (MG/L) | 10
1040 | DUCK RIVER |  | 1976-03-01 | 7603 | 0 | NITRITE PLUS NITRATE, TOTAL 1 DET. (MG/L AS N) | 0.34
1040 | DUCK RIVER |  | 1976-03-01 | 7603 | 0 | NITROGEN, AMMONIA&ORG., TOTAL 1 DET (MG/L AS N) | 0.42
1040 | DUCK RIVER |  | 1976-03-01 | 7603 | 0 | PHOSPHORUS, TOTAL (MG/L AS P) | 0.21
1040 | DUCK RIVER |  | 1976-03-01 | 7603 | 0 | CARBON, TOTAL ORGANIC (MG/L AS C) | 4.5
1040 | DUCK RIVER |  | 1976-03-01 | 7603 | 0 | HARDNESS, TOTAL (MG/L AS CACO3) | 140
1040 | DUCK RIVER |  | 1976-03-01 | 7603 | 0 | CALCIUM (MG/L AS CACO3) | 126
1040 | DUCK RIVER |  | 1976-03-01 | 7603 | 0 | MAGNESIUM (MG/L AS CACO3) | 14
1040 | DUCK RIVER |  | 1976-03-01 | 7603 | 0 | SODIUM, TOTAL (MG/L AS NA) | 2.9
1040 | DUCK RIVER |  | 1976-03-01 | 7603 | 0 | POTASSIUM, TOTAL MG/L AS K) | 1.5
1040 | DUCK RIVER |  | 1976-03-01 | 7603 | 0 | CHLORIDE,TOTAL IN WATER MG/L | 3
1040 | DUCK RIVER |  | 1976-03-01 | 7603 | 0 | SULFATE, TOTAL (MG/L AS SO4) | 13
1040 | DUCK RIVER |  | 1976-03-01 | 7603 | 0 | FLUORIDE, DISSOLVED (MG/L AS F) | 0.13
1040 | DUCK RIVER |  | 1976-03-01 | 7603 | 0 | SILICA, DISSOLVED (MG/L AS SI02) | 3.8
1040 | DUCK RIVER |  | 1976-03-01 | 7603 | 0 | ARSENIC, TOTAL (UG/L AS AS) | 1
1040 | DUCK RIVER |  | 1976-03-01 | 7603 | 0 | BARIUM, TOTAL (UG/L AS BA) | 40
1040 | DUCK RIVER |  | 1976-03-01 | 7603 | 0 | CADMIUM, TOTAL (UG/L AS CD) | 1
1040 | DUCK RIVER |  | 1976-03-01 | 7603 | 0 | CHROMIUM, TOTAL (UG/L AS CR) | 3
1040 | DUCK RIVER |  | 1976-03-01 | 7603 | 0 | COBALT, TOTAL (UG/L AS CO) | 5
1040 | DUCK RIVER |  | 1976-03-01 | 7603 | 0 | COPPER, TOTAL (UG/L AS CU) | 12
1040 | DUCK RIVER |  | 1976-03-01 | 7603 | 0 | IRON, TOTAL (UG/L AS FE) | 800
1040 | DUCK RIVER |  | 1976-03-01 | 7603 | 0 | LEAD, TOTAL (UG/L AS PB) | 10
1040 | DUCK RIVER |  | 1976-03-01 | 7603 | 0 | MANGANESE, TOTAL (UG/L AS MN) | 73
1040 | DUCK RIVER |  | 1976-03-01 | 7603 | 0 | NICKEL, TOTAL (UG/L AS NI) | 5
1040 | DUCK RIVER |  | 1976-03-01 | 7603 | 0 | SILVER, TOTAL (UG/L AS AG) | 1
1040 | DUCK RIVER |  | 1976-03-01 | 7603 | 0 | ZINC, TOTAL (UG/L AS ZN) | 10
1040 | DUCK RIVER |  | 1976-03-01 | 7603 | 0 | ANTIMONY, TOTAL (UG/L AS SB) | 1
1040 | DUCK RIVER |  | 1976-03-01 | 7603 | 0 | ALUMINUM, TOTAL (UG/L AS AL) | 1300
1040 | DUCK RIVER |  | 1976-03-01 | 7603 | 0 | SELENIUM, TOTAL (UG/L AS SE) | 1
1040 | DUCK RIVER |  | 1976-03-01 | 7603 | 0 | METHYLENE BLUE ACTIVE SUBST. (DETERGENTS, ETC.) | 0.09
1040 | DUCK RIVER |  | 1976-03-01 | 7603 | 0 | MERCURY, TOTAL (UG/L AS HG) | 0.4
1040 | DUCK RIVER |  | 1976-04-01 | 7604 | 0 | NUMBER USED IN SAMPLE ACCOUNTING PROCEDURE | 518
1040 | DUCK RIVER |  | 1976-04-01 | 7604 | 0 | TURBIDITY, (JACKSON CANDLE UNITS) | 15
1040 | DUCK RIVER |  | 1976-04-01 | 7604 | 0 | COLOR (PLATINUM-COBALT UNITS) | 3
1040 | DUCK RIVER |  | 1976-04-01 | 7604 | 0 | COLOR,APPARENT(UNFILTERED SAMPLE) PLAT-COB UNITS | 5
1040 | DUCK RIVER |  | 1976-04-01 | 7604 | 0 | SPECIFIC CONDUCTANCE (UMHOS/CM @ 25C) | 261
1040 | DUCK RIVER |  | 1976-04-01 | 7604 | 0 | PH, LAB, STANDARD UNITS SU | 7.6
1040 | DUCK RIVER |  | 1976-04-01 | 7604 | 0 | ALKALINITY, TOTAL (MG/L AS CACO3) | 129
1040 | DUCK RIVER |  | 1976-04-01 | 7604 | 0 | ALKALINITY, PHENOLPHTHALEIN (MG/L) | 0
1040 | DUCK RIVER |  | 1976-04-01 | 7604 | 0 | ACIDITY, CO2 (PHENOLPHTHALEIN) (MG/L AS CACO3) | 4
1040 | DUCK RIVER |  | 1976-04-01 | 7604 | 0 | RESIDUE, TOTAL (MG/L) | 142
1040 | DUCK RIVER |  | 1976-04-01 | 7604 | 0 | RESIDUE, TOTAL FILTRABLE (DRIED AT 105C),MG/L | 132
1040 | DUCK RIVER |  | 1976-04-01 | 7604 | 0 | RESIDUE, TOTAL NONFILTRABLE (MG/L) | 10
1040 | DUCK RIVER |  | 1976-04-01 | 7604 | 0 | NITRITE PLUS NITRATE, TOTAL 1 DET. (MG/L AS N) | 0.3
1040 | DUCK RIVER |  | 1976-04-01 | 7604 | 0 | NITROGEN, AMMONIA&ORG., TOTAL 1 DET (MG/L AS N) | 0.39
1040 | DUCK RIVER |  | 1976-04-01 | 7604 | 0 | PHOSPHORUS, TOTAL (MG/L AS P) | 0.25
1040 | DUCK RIVER |  | 1976-04-01 | 7604 | 0 | CARBON, TOTAL ORGANIC (MG/L AS C) | 1
1040 | DUCK RIVER |  | 1976-04-01 | 7604 | 0 | HARDNESS, TOTAL (MG/L AS CACO3) | 126
1040 | DUCK RIVER |  | 1976-04-01 | 7604 | 0 | CALCIUM (MG/L AS CACO3) | 108
1040 | DUCK RIVER |  | 1976-04-01 | 7604 | 0 | MAGNESIUM (MG/L AS CACO3) | 18
1040 | DUCK RIVER |  | 1976-04-01 | 7604 | 0 | SODIUM, TOTAL (MG/L AS NA) | 2.8
1040 | DUCK RIVER |  | 1976-04-01 | 7604 | 0 | POTASSIUM, TOTAL MG/L AS K) | 1.5
1040 | DUCK RIVER |  | 1976-04-01 | 7604 | 0 | CHLORIDE,TOTAL IN WATER MG/L | 4
1040 | DUCK RIVER |  | 1976-04-01 | 7604 | 0 | SULFATE, TOTAL (MG/L AS SO4) | 9
1040 | DUCK RIVER |  | 1976-04-01 | 7604 | 0 | FLUORIDE, DISSOLVED (MG/L AS F) | 0.1
1040 | DUCK RIVER |  | 1976-04-01 | 7604 | 0 | SILICA, DISSOLVED (MG/L AS SI02) | 2.6
1040 | DUCK RIVER |  | 1976-04-01 | 7604 | 0 | ARSENIC, TOTAL (UG/L AS AS) | 1
1040 | DUCK RIVER |  | 1976-04-01 | 7604 | 0 | BARIUM, TOTAL (UG/L AS BA) | 40
1040 | DUCK RIVER |  | 1976-04-01 | 7604 | 0 | CADMIUM, TOTAL (UG/L AS CD) | 1
1040 | DUCK RIVER |  | 1976-04-01 | 7604 | 0 | CHROMIUM, TOTAL (UG/L AS CR) | 2
1040 | DUCK RIVER |  | 1976-04-01 | 7604 | 0 | COBALT, TOTAL (UG/L AS CO) | 5
1040 | DUCK RIVER |  | 1976-04-01 | 7604 | 0 | COPPER, TOTAL (UG/L AS CU) | 7
1040 | DUCK RIVER |  | 1976-04-01 | 7604 | 0 | IRON, TOTAL (UG/L AS FE) | 500
1040 | DUCK RIVER |  | 1976-04-01 | 7604 | 0 | LEAD, TOTAL (UG/L AS PB) | 5
1040 | DUCK RIVER |  | 1976-04-01 | 7604 | 0 | MANGANESE, TOTAL (UG/L AS MN) | 59
1040 | DUCK RIVER |  | 1976-04-01 | 7604 | 0 | NICKEL, TOTAL (UG/L AS NI) | 5
1040 | DUCK RIVER |  | 1976-04-01 | 7604 | 0 | SILVER, TOTAL (UG/L AS AG) | 1
1040 | DUCK RIVER |  | 1976-04-01 | 7604 | 0 | ZINC, TOTAL (UG/L AS ZN) | 4
1040 | DUCK RIVER |  | 1976-04-01 | 7604 | 0 | ANTIMONY, TOTAL (UG/L AS SB) | 1
1040 | DUCK RIVER |  | 1976-04-01 | 7604 | 0 | ALUMINUM, TOTAL (UG/L AS AL) | 500
1040 | DUCK RIVER |  | 1976-04-01 | 7604 | 0 | SELENIUM, TOTAL (UG/L AS SE) | 1
1040 | DUCK RIVER |  | 1976-04-01 | 7604 | 0 | METHYLENE BLUE ACTIVE SUBST. (DETERGENTS, ETC.) | 0.03
1040 | DUCK RIVER |  | 1976-04-01 | 7604 | 0 | MERCURY, TOTAL (UG/L AS HG) | 0.2
1040 | DUCK RIVER |  | 1976-05-01 | 7605 | 0 | NUMBER USED IN SAMPLE ACCOUNTING PROCEDURE | 629
1040 | DUCK RIVER |  | 1976-05-01 | 7605 | 0 | TURBIDITY, (JACKSON CANDLE UNITS) | 5.5
1040 | DUCK RIVER |  | 1976-05-01 | 7605 | 0 | COLOR (PLATINUM-COBALT UNITS) | 12
1040 | DUCK RIVER |  | 1976-05-01 | 7605 | 0 | COLOR,APPARENT(UNFILTERED SAMPLE) PLAT-COB UNITS | 24
1040 | DUCK RIVER |  | 1976-05-01 | 7605 | 0 | SPECIFIC CONDUCTANCE (UMHOS/CM @ 25C) | 248
1040 | DUCK RIVER |  | 1976-05-01 | 7605 | 0 | PH, LAB, STANDARD UNITS SU | 7.6
1040 | DUCK RIVER |  | 1976-05-01 | 7605 | 0 | ALKALINITY, TOTAL (MG/L AS CACO3) | 115
1040 | DUCK RIVER |  | 1976-05-01 | 7605 | 0 | ALKALINITY, PHENOLPHTHALEIN (MG/L) | 0
1040 | DUCK RIVER |  | 1976-05-01 | 7605 | 0 | ACIDITY, CO2 (PHENOLPHTHALEIN) (MG/L AS CACO3) | 4
1040 | DUCK RIVER |  | 1976-05-01 | 7605 | 0 | RESIDUE, TOTAL (MG/L) | 176
1040 | DUCK RIVER |  | 1976-05-01 | 7605 | 0 | RESIDUE, TOTAL FILTRABLE (DRIED AT 105C),MG/L | 158
1040 | DUCK RIVER |  | 1976-05-01 | 7605 | 0 | RESIDUE, TOTAL NONFILTRABLE (MG/L) | 18
1040 | DUCK RIVER |  | 1976-05-01 | 7605 | 0 | NITRITE PLUS NITRATE, TOTAL 1 DET. (MG/L AS N) | 0.52
1040 | DUCK RIVER |  | 1976-05-01 | 7605 | 0 | NITROGEN, AMMONIA&ORG., TOTAL 1 DET (MG/L AS N) | 0.45
1040 | DUCK RIVER |  | 1976-05-01 | 7605 | 0 | PHOSPHORUS, TOTAL (MG/L AS P) | 0.14
1040 | DUCK RIVER |  | 1976-05-01 | 7605 | 0 | CARBON, TOTAL ORGANIC (MG/L AS C) | 2.5
1040 | DUCK RIVER |  | 1976-05-01 | 7605 | 0 | HARDNESS, TOTAL (MG/L AS CACO3) | 122
1040 | DUCK RIVER |  | 1976-05-01 | 7605 | 0 | CALCIUM (MG/L AS CACO3) | 100
1040 | DUCK RIVER |  | 1976-05-01 | 7605 | 0 | MAGNESIUM (MG/L AS CACO3) | 22
1040 | DUCK RIVER |  | 1976-05-01 | 7605 | 0 | SODIUM, TOTAL (MG/L AS NA) | 2.8
1040 | DUCK RIVER |  | 1976-05-01 | 7605 | 0 | POTASSIUM, TOTAL MG/L AS K) | 1.4
1040 | DUCK RIVER |  | 1976-05-01 | 7605 | 0 | CHLORIDE,TOTAL IN WATER MG/L | 5
1040 | DUCK RIVER |  | 1976-05-01 | 7605 | 0 | SULFATE, TOTAL (MG/L AS SO4) | 9
1040 | DUCK RIVER |  | 1976-05-01 | 7605 | 0 | FLUORIDE, DISSOLVED (MG/L AS F) | 0.1
1040 | DUCK RIVER |  | 1976-05-01 | 7605 | 0 | SILICA, DISSOLVED (MG/L AS SI02) | 4
1040 | DUCK RIVER |  | 1976-05-01 | 7605 | 0 | ARSENIC, TOTAL (UG/L AS AS) | 1
1040 | DUCK RIVER |  | 1976-05-01 | 7605 | 0 | BARIUM, TOTAL (UG/L AS BA) | 20
1040 | DUCK RIVER |  | 1976-05-01 | 7605 | 0 | CADMIUM, TOTAL (UG/L AS CD) | 1
1040 | DUCK RIVER |  | 1976-05-01 | 7605 | 0 | CHROMIUM, TOTAL (UG/L AS CR) | 4
1040 | DUCK RIVER |  | 1976-05-01 | 7605 | 0 | COBALT, TOTAL (UG/L AS CO) | 5
1040 | DUCK RIVER |  | 1976-05-01 | 7605 | 0 | COPPER, TOTAL (UG/L AS CU) | 5
1040 | DUCK RIVER |  | 1976-05-01 | 7605 | 0 | IRON, TOTAL (UG/L AS FE) | 450
1040 | DUCK RIVER |  | 1976-05-01 | 7605 | 0 | LEAD, TOTAL (UG/L AS PB) | 5
1040 | DUCK RIVER |  | 1976-05-01 | 7605 | 0 | MANGANESE, TOTAL (UG/L AS MN) | 58
1040 | DUCK RIVER |  | 1976-05-01 | 7605 | 0 | NICKEL, TOTAL (UG/L AS NI) | 10
1040 | DUCK RIVER |  | 1976-05-01 | 7605 | 0 | SILVER, TOTAL (UG/L AS AG) | 1
1040 | DUCK RIVER |  | 1976-05-01 | 7605 | 0 | ZINC, TOTAL (UG/L AS ZN) | 8
1040 | DUCK RIVER |  | 1976-05-01 | 7605 | 0 | ANTIMONY, TOTAL (UG/L AS SB) | 1
1040 | DUCK RIVER |  | 1976-05-01 | 7605 | 0 | ALUMINUM, TOTAL (UG/L AS AL) | 620
1040 | DUCK RIVER |  | 1976-05-01 | 7605 | 0 | SELENIUM, TOTAL (UG/L AS SE) | 1
1040 | DUCK RIVER |  | 1976-05-01 | 7605 | 0 | METHYLENE BLUE ACTIVE SUBST. (DETERGENTS, ETC.) | 0.03
1040 | DUCK RIVER |  | 1976-05-01 | 7605 | 0 | MERCURY, TOTAL (UG/L AS HG) | 0.2
1040 | DUCK RIVER |  | 1976-06-01 | 7606 | 0 | NUMBER USED IN SAMPLE ACCOUNTING PROCEDURE | 723
1040 | DUCK RIVER |  | 1976-06-01 | 7606 | 0 | TURBIDITY, (JACKSON CANDLE UNITS) | 10.5
1040 | DUCK RIVER |  | 1976-06-01 | 7606 | 0 | COLOR (PLATINUM-COBALT UNITS) | 3
1040 | DUCK RIVER |  | 1976-06-01 | 7606 | 0 | COLOR,APPARENT(UNFILTERED SAMPLE) PLAT-COB UNITS | 45
1040 | DUCK RIVER |  | 1976-06-01 | 7606 | 0 | SPECIFIC CONDUCTANCE (UMHOS/CM @ 25C) | 255
1040 | DUCK RIVER |  | 1976-06-01 | 7606 | 0 | PH, LAB, STANDARD UNITS SU | 7.1
1040 | DUCK RIVER |  | 1976-06-01 | 7606 | 0 | ALKALINITY, TOTAL (MG/L AS CACO3) | 113
1040 | DUCK RIVER |  | 1976-06-01 | 7606 | 0 | ALKALINITY, PHENOLPHTHALEIN (MG/L) | 0
1040 | DUCK RIVER |  | 1976-06-01 | 7606 | 0 | ACIDITY, CO2 (PHENOLPHTHALEIN) (MG/L AS CACO3) | 6
1040 | DUCK RIVER |  | 1976-06-01 | 7606 | 0 | RESIDUE, TOTAL (MG/L) | 184
1040 | DUCK RIVER |  | 1976-06-01 | 7606 | 0 | RESIDUE, TOTAL FILTRABLE (DRIED AT 105C),MG/L | 163
1040 | DUCK RIVER |  | 1976-06-01 | 7606 | 0 | RESIDUE, TOTAL NONFILTRABLE (MG/L) | 21
1040 | DUCK RIVER |  | 1976-06-01 | 7606 | 0 | NITRITE PLUS NITRATE, TOTAL 1 DET. (MG/L AS N) | 0.74
1040 | DUCK RIVER |  | 1976-06-01 | 7606 | 0 | NITROGEN, AMMONIA&ORG., TOTAL 1 DET (MG/L AS N) | 0.94
1040 | DUCK RIVER |  | 1976-06-01 | 7606 | 0 | PHOSPHORUS, TOTAL (MG/L AS P) | 0.22
1040 | DUCK RIVER |  | 1976-06-01 | 7606 | 0 | CARBON, TOTAL ORGANIC (MG/L AS C) | 7
1040 | DUCK RIVER |  | 1976-06-01 | 7606 | 0 | HARDNESS, TOTAL (MG/L AS CACO3) | 134
1040 | DUCK RIVER |  | 1976-06-01 | 7606 | 0 | CALCIUM (MG/L AS CACO3) | 114
1040 | DUCK RIVER |  | 1976-06-01 | 7606 | 0 | MAGNESIUM (MG/L AS CACO3) | 20
1040 | DUCK RIVER |  | 1976-06-01 | 7606 | 0 | SODIUM, TOTAL (MG/L AS NA) | 2.7
1040 | DUCK RIVER |  | 1976-06-01 | 7606 | 0 | POTASSIUM, TOTAL MG/L AS K) | 2.4
1040 | DUCK RIVER |  | 1976-06-01 | 7606 | 0 | CHLORIDE,TOTAL IN WATER MG/L | 3
1040 | DUCK RIVER |  | 1976-06-01 | 7606 | 0 | SULFATE, TOTAL (MG/L AS SO4) | 2
1040 | DUCK RIVER |  | 1976-06-01 | 7606 | 0 | FLUORIDE, DISSOLVED (MG/L AS F) | 0.12
1040 | DUCK RIVER |  | 1976-06-01 | 7606 | 0 | SILICA, DISSOLVED (MG/L AS SI02) | 6.4
1040 | DUCK RIVER |  | 1976-06-01 | 7606 | 0 | ARSENIC, TOTAL (UG/L AS AS) | 1
1040 | DUCK RIVER |  | 1976-06-01 | 7606 | 0 | BARIUM, TOTAL (UG/L AS BA) | 60
1040 | DUCK RIVER |  | 1976-06-01 | 7606 | 0 | CADMIUM, TOTAL (UG/L AS CD) | 1
1040 | DUCK RIVER |  | 1976-06-01 | 7606 | 0 | CHROMIUM, TOTAL (UG/L AS CR) | 1
1040 | DUCK RIVER |  | 1976-06-01 | 7606 | 0 | COBALT, TOTAL (UG/L AS CO) | 10
1040 | DUCK RIVER |  | 1976-06-01 | 7606 | 0 | COPPER, TOTAL (UG/L AS CU) | 10
1040 | DUCK RIVER |  | 1976-06-01 | 7606 | 0 | IRON, TOTAL (UG/L AS FE) | 900
1040 | DUCK RIVER |  | 1976-06-01 | 7606 | 0 | LEAD, TOTAL (UG/L AS PB) | 10
1040 | DUCK RIVER |  | 1976-06-01 | 7606 | 0 | MANGANESE, TOTAL (UG/L AS MN) | 174
1040 | DUCK RIVER |  | 1976-06-01 | 7606 | 0 | NICKEL, TOTAL (UG/L AS NI) | 10
1040 | DUCK RIVER |  | 1976-06-01 | 7606 | 0 | SILVER, TOTAL (UG/L AS AG) | 2
1040 | DUCK RIVER |  | 1976-06-01 | 7606 | 0 | ZINC, TOTAL (UG/L AS ZN) | 12
1040 | DUCK RIVER |  | 1976-06-01 | 7606 | 0 | ANTIMONY, TOTAL (UG/L AS SB) | 1
1040 | DUCK RIVER |  | 1976-06-01 | 7606 | 0 | ALUMINUM, TOTAL (UG/L AS AL) | 1200
1040 | DUCK RIVER |  | 1976-06-01 | 7606 | 0 | SELENIUM, TOTAL (UG/L AS SE) | 1
1040 | DUCK RIVER |  | 1976-06-01 | 7606 | 0 | METHYLENE BLUE ACTIVE SUBST. (DETERGENTS, ETC.) | 0.03
1040 | DUCK RIVER |  | 1976-06-01 | 7606 | 0 | MERCURY, TOTAL (UG/L AS HG) | 0.2
1040 | DUCK RIVER |  | 1976-07-01 | 7607 | 0 | NUMBER USED IN SAMPLE ACCOUNTING PROCEDURE | 849
1040 | DUCK RIVER |  | 1976-07-01 | 7607 | 0 | TURBIDITY, (JACKSON CANDLE UNITS) | 12
1040 | DUCK RIVER |  | 1976-07-01 | 7607 | 0 | COLOR (PLATINUM-COBALT UNITS) | 21
1040 | DUCK RIVER |  | 1976-07-01 | 7607 | 0 | COLOR,APPARENT(UNFILTERED SAMPLE) PLAT-COB UNITS | 55
1040 | DUCK RIVER |  | 1976-07-01 | 7607 | 0 | SPECIFIC CONDUCTANCE (UMHOS/CM @ 25C) | 220
1040 | DUCK RIVER |  | 1976-07-01 | 7607 | 0 | PH, LAB, STANDARD UNITS SU | 7.5
1040 | DUCK RIVER |  | 1976-07-01 | 7607 | 0 | ALKALINITY, TOTAL (MG/L AS CACO3) | 113
1040 | DUCK RIVER |  | 1976-07-01 | 7607 | 0 | ALKALINITY, PHENOLPHTHALEIN (MG/L) | 0
1040 | DUCK RIVER |  | 1976-07-01 | 7607 | 0 | ACIDITY, CO2 (PHENOLPHTHALEIN) (MG/L AS CACO3) | 5
1040 | DUCK RIVER |  | 1976-07-01 | 7607 | 0 | RESIDUE, TOTAL (MG/L) | 132
1040 | DUCK RIVER |  | 1976-07-01 | 7607 | 0 | RESIDUE, TOTAL FILTRABLE (DRIED AT 105C),MG/L | 112
1040 | DUCK RIVER |  | 1976-07-01 | 7607 | 0 | RESIDUE, TOTAL NONFILTRABLE (MG/L) | 20
1040 | DUCK RIVER |  | 1976-07-01 | 7607 | 0 | NITRITE PLUS NITRATE, TOTAL 1 DET. (MG/L AS N) | 0.55
1040 | DUCK RIVER |  | 1976-07-01 | 7607 | 0 | NITROGEN, AMMONIA&ORG., TOTAL 1 DET (MG/L AS N) | 0.35
1040 | DUCK RIVER |  | 1976-07-01 | 7607 | 0 | PHOSPHORUS, TOTAL (MG/L AS P) | 0.17
1040 | DUCK RIVER |  | 1976-07-01 | 7607 | 0 | CARBON, TOTAL ORGANIC (MG/L AS C) | 5
1040 | DUCK RIVER |  | 1976-07-01 | 7607 | 0 | HARDNESS, TOTAL (MG/L AS CACO3) | 113
1040 | DUCK RIVER |  | 1976-07-01 | 7607 | 0 | CALCIUM (MG/L AS CACO3) | 99
1040 | DUCK RIVER |  | 1976-07-01 | 7607 | 0 | MAGNESIUM, TOTAL (MG/L AS MG) | 3.7
1040 | DUCK RIVER |  | 1976-07-01 | 7607 | 0 | SODIUM, TOTAL (MG/L AS NA) | 2.4
1040 | DUCK RIVER |  | 1976-07-01 | 7607 | 0 | POTASSIUM, TOTAL MG/L AS K) | 2.1
1040 | DUCK RIVER |  | 1976-07-01 | 7607 | 0 | CHLORIDE,TOTAL IN WATER MG/L | 3
1040 | DUCK RIVER |  | 1976-07-01 | 7607 | 0 | SULFATE, TOTAL (MG/L AS SO4) | 9
1040 | DUCK RIVER |  | 1976-07-01 | 7607 | 0 | FLUORIDE, DISSOLVED (MG/L AS F) | 0.1
1040 | DUCK RIVER |  | 1976-07-01 | 7607 | 0 | SILICA, DISSOLVED (MG/L AS SI02) | 6.4
1040 | DUCK RIVER |  | 1976-07-01 | 7607 | 0 | ARSENIC, TOTAL (UG/L AS AS) | 1
1040 | DUCK RIVER |  | 1976-07-01 | 7607 | 0 | BARIUM, TOTAL (UG/L AS BA) | 50
1040 | DUCK RIVER |  | 1976-07-01 | 7607 | 0 | CADMIUM, TOTAL (UG/L AS CD) | 1
1040 | DUCK RIVER |  | 1976-07-01 | 7607 | 0 | CHROMIUM, TOTAL (UG/L AS CR) | 1
1040 | DUCK RIVER |  | 1976-07-01 | 7607 | 0 | COBALT, TOTAL (UG/L AS CO) | 10
1040 | DUCK RIVER |  | 1976-07-01 | 7607 | 0 | COPPER, TOTAL (UG/L AS CU) | 11
1040 | DUCK RIVER |  | 1976-07-01 | 7607 | 0 | IRON, TOTAL (UG/L AS FE) | 900
1040 | DUCK RIVER |  | 1976-07-01 | 7607 | 0 | LEAD, TOTAL (UG/L AS PB) | 10
1040 | DUCK RIVER |  | 1976-07-01 | 7607 | 0 | MANGANESE, TOTAL (UG/L AS MN) | 241
1040 | DUCK RIVER |  | 1976-07-01 | 7607 | 0 | NICKEL, TOTAL (UG/L AS NI) | 10
1040 | DUCK RIVER |  | 1976-07-01 | 7607 | 0 | SILVER, TOTAL (UG/L AS AG) | 1
1040 | DUCK RIVER |  | 1976-07-01 | 7607 | 0 | ZINC, TOTAL (UG/L AS ZN) | 20
1040 | DUCK RIVER |  | 1976-07-01 | 7607 | 0 | ANTIMONY, TOTAL (UG/L AS SB) | 2
1040 | DUCK RIVER |  | 1976-07-01 | 7607 | 0 | ALUMINUM, TOTAL (UG/L AS AL) | 830
1040 | DUCK RIVER |  | 1976-07-01 | 7607 | 0 | SELENIUM, TOTAL (UG/L AS SE) | 1
1040 | DUCK RIVER |  | 1976-07-01 | 7607 | 0 | METHYLENE BLUE ACTIVE SUBST. (DETERGENTS, ETC.) | 0.03
1040 | DUCK RIVER |  | 1976-07-01 | 7607 | 0 | MERCURY, TOTAL (UG/L AS HG) | 0.2
1040 | DUCK RIVER |  | 1976-08-01 | 7608 | 0 | SPECIFIC CONDUCTANCE (UMHOS/CM @ 25C) | 206
1040 | DUCK RIVER |  | 1976-08-01 | 7608 | 0 | PHOSPHORUS, TOTAL (MG/L AS P) | 0.13
1040 | DUCK RIVER |  | 1976-08-01 | 7608 | 0 | CARBON, TOTAL ORGANIC (MG/L AS C) | 7.5
1040 | DUCK RIVER |  | 1976-08-01 | 7608 | 0 | SULFATE, TOTAL (MG/L AS SO4) | 10
1040 | DUCK RIVER |  | 1976-08-01 | 7608 | 0 | SILICA, DISSOLVED (MG/L AS SI02) | 5
1040 | DUCK RIVER |  | 1976-08-01 | 7608 | 0 | ARSENIC, TOTAL (UG/L AS AS) | 1
1040 | DUCK RIVER |  | 1976-08-01 | 7608 | 0 | BARIUM, TOTAL (UG/L AS BA) | 50
1040 | DUCK RIVER |  | 1976-08-01 | 7608 | 0 | CADMIUM, TOTAL (UG/L AS CD) | 1
1040 | DUCK RIVER |  | 1976-08-01 | 7608 | 0 | CHROMIUM, TOTAL (UG/L AS CR) | 1
1040 | DUCK RIVER |  | 1976-08-01 | 7608 | 0 | COBALT, TOTAL (UG/L AS CO) | 10
1040 | DUCK RIVER |  | 1976-08-01 | 7608 | 0 | COPPER, TOTAL (UG/L AS CU) | 7
1040 | DUCK RIVER |  | 1976-08-01 | 7608 | 0 | LEAD, TOTAL (UG/L AS PB) | 5
1040 | DUCK RIVER |  | 1976-08-01 | 7608 | 0 | NICKEL, TOTAL (UG/L AS NI) | 5
1040 | DUCK RIVER |  | 1976-08-01 | 7608 | 0 | SILVER, TOTAL (UG/L AS AG) | 1
1040 | DUCK RIVER |  | 1976-08-01 | 7608 | 0 | ZINC, TOTAL (UG/L AS ZN) | 16
1040 | DUCK RIVER |  | 1976-08-01 | 7608 | 0 | ALUMINUM, TOTAL (UG/L AS AL) | 720
1040 | DUCK RIVER |  | 1976-08-01 | 7608 | 0 | SELENIUM, TOTAL (UG/L AS SE) | 1
1040 | DUCK RIVER |  | 1976-08-01 | 7608 | 0 | METHYLENE BLUE ACTIVE SUBST. (DETERGENTS, ETC.) | 0.03
1040 | DUCK RIVER |  | 1976-08-01 | 7608 | 0 | MERCURY, TOTAL (UG/L AS HG) | 0.2
1040 | DUCK RIVER |  | 1976-10-01 | 7610 | 0 | SPECIFIC CONDUCTANCE (UMHOS/CM @ 25C) | 228
1040 | DUCK RIVER |  | 1976-10-01 | 7610 | 0 | PHOSPHORUS, TOTAL (MG/L AS P) | 0.44
1040 | DUCK RIVER |  | 1976-10-01 | 7610 | 0 | CARBON, TOTAL ORGANIC (MG/L AS C) | 4
1040 | DUCK RIVER |  | 1976-10-01 | 7610 | 0 | SULFATE, TOTAL (MG/L AS SO4) | 6
1040 | DUCK RIVER |  | 1976-10-01 | 7610 | 0 | SILICA, DISSOLVED (MG/L AS SI02) | 6.2
1040 | DUCK RIVER |  | 1976-10-01 | 7610 | 0 | ARSENIC, TOTAL (UG/L AS AS) | 1
1040 | DUCK RIVER |  | 1976-10-01 | 7610 | 0 | BARIUM, TOTAL (UG/L AS BA) | 30
1040 | DUCK RIVER |  | 1976-10-01 | 7610 | 0 | CADMIUM, TOTAL (UG/L AS CD) | 1
1040 | DUCK RIVER |  | 1976-10-01 | 7610 | 0 | CHROMIUM, TOTAL (UG/L AS CR) | 2
1040 | DUCK RIVER |  | 1976-10-01 | 7610 | 0 | COBALT, TOTAL (UG/L AS CO) | 10
1040 | DUCK RIVER |  | 1976-10-01 | 7610 | 0 | COPPER, TOTAL (UG/L AS CU) | 30
1040 | DUCK RIVER |  | 1976-10-01 | 7610 | 0 | LEAD, TOTAL (UG/L AS PB) | 10
1040 | DUCK RIVER |  | 1976-10-01 | 7610 | 0 | NICKEL, TOTAL (UG/L AS NI) | 50
1040 | DUCK RIVER |  | 1976-10-01 | 7610 | 0 | SILVER, TOTAL (UG/L AS AG) | 1
1040 | DUCK RIVER |  | 1976-10-01 | 7610 | 0 | ZINC, TOTAL (UG/L AS ZN) | 15
1040 | DUCK RIVER |  | 1976-10-01 | 7610 | 0 | ALUMINUM, TOTAL (UG/L AS AL) | 930
1040 | DUCK RIVER |  | 1976-10-01 | 7610 | 0 | SELENIUM, TOTAL (UG/L AS SE) | 1
1040 | DUCK RIVER |  | 1976-10-01 | 7610 | 0 | METHYLENE BLUE ACTIVE SUBST. (DETERGENTS, ETC.) | 0.06
1040 | DUCK RIVER |  | 1976-10-01 | 7610 | 0 | MERCURY, TOTAL (UG/L AS HG) | 0.2
1040 | DUCK RIVER |  | 1976-10-01 | 7910 | 0 | NUMBER USED IN SAMPLE ACCOUNTING PROCEDURE | 1203
1040 | DUCK RIVER |  | 1976-10-01 | 7910 | 0 | TURBIDITY, (JACKSON CANDLE UNITS) | 5.7
1040 | DUCK RIVER |  | 1976-10-01 | 7910 | 0 | COLOR (PLATINUM-COBALT UNITS) | 3
1040 | DUCK RIVER |  | 1976-10-01 | 7910 | 0 | COLOR,APPARENT(UNFILTERED SAMPLE) PLAT-COB UNITS | 14
1040 | DUCK RIVER |  | 1976-10-01 | 7910 | 0 | PH, LAB, STANDARD UNITS SU | 7.7
1040 | DUCK RIVER |  | 1976-10-01 | 7910 | 0 | ALKALINITY, TOTAL (MG/L AS CACO3) | 96
1040 | DUCK RIVER |  | 1976-10-01 | 7910 | 0 | ALKALINITY, PHENOLPHTHALEIN (MG/L) | 0
1040 | DUCK RIVER |  | 1976-10-01 | 7910 | 0 | ACIDITY, CO2 (PHENOLPHTHALEIN) (MG/L AS CACO3) | 5
1040 | DUCK RIVER |  | 1976-10-01 | 7910 | 0 | RESIDUE, TOTAL (MG/L) | 138
1040 | DUCK RIVER |  | 1976-10-01 | 7910 | 0 | RESIDUE, TOTAL FILTRABLE (DRIED AT 105C),MG/L | 117
1040 | DUCK RIVER |  | 1976-10-01 | 7910 | 0 | RESIDUE, TOTAL NONFILTRABLE (MG/L) | 21
1040 | DUCK RIVER |  | 1976-10-01 | 7910 | 0 | NITRITE PLUS NITRATE, TOTAL 1 DET. (MG/L AS N) | 0.46
1040 | DUCK RIVER |  | 1976-10-01 | 7910 | 0 | NITROGEN, AMMONIA&ORG., TOTAL 1 DET (MG/L AS N) | 0.53
1040 | DUCK RIVER |  | 1976-10-01 | 7910 | 0 | HARDNESS, TOTAL (MG/L AS CACO3) | 102
1040 | DUCK RIVER |  | 1976-10-01 | 7910 | 0 | CALCIUM (MG/L AS CACO3) | 88
1040 | DUCK RIVER |  | 1976-10-01 | 7910 | 0 | MAGNESIUM, TOTAL (MG/L AS MG) | 4
1040 | DUCK RIVER |  | 1976-10-01 | 7910 | 0 | SODIUM, TOTAL (MG/L AS NA) | 3.1
1040 | DUCK RIVER |  | 1976-10-01 | 7910 | 0 | POTASSIUM, TOTAL MG/L AS K) | 3
1040 | DUCK RIVER |  | 1976-10-01 | 7910 | 0 | CHLORIDE,TOTAL IN WATER MG/L | 4
1040 | DUCK RIVER |  | 1976-10-01 | 7910 | 0 | FLUORIDE, DISSOLVED (MG/L AS F) | 0.1
1040 | DUCK RIVER |  | 1976-10-01 | 7910 | 0 | IRON, TOTAL (UG/L AS FE) | 800
1040 | DUCK RIVER |  | 1976-10-01 | 7910 | 0 | MANGANESE, TOTAL (UG/L AS MN) | 250
1040 | DUCK RIVER |  | 1976-10-01 | 7910 | 0 | ANTIMONY, TOTAL (UG/L AS SB) | 1
1040 | DUCK RIVER |  | 1976-11-01 | 7611 | 0 | NUMBER USED IN SAMPLE ACCOUNTING PROCEDURE | 1314
1040 | DUCK RIVER |  | 1976-11-01 | 7611 | 0 | TURBIDITY, (JACKSON CANDLE UNITS) | 2
1040 | DUCK RIVER |  | 1976-11-01 | 7611 | 0 | COLOR (PLATINUM-COBALT UNITS) | 12
1040 | DUCK RIVER |  | 1976-11-01 | 7611 | 0 | COLOR,APPARENT(UNFILTERED SAMPLE) PLAT-COB UNITS | 17
1040 | DUCK RIVER |  | 1976-11-01 | 7611 | 0 | PH, LAB, STANDARD UNITS SU | 7.9
1040 | DUCK RIVER |  | 1976-11-01 | 7611 | 0 | ALKALINITY, TOTAL (MG/L AS CACO3) | 99
1040 | DUCK RIVER |  | 1976-11-01 | 7611 | 0 | ALKALINITY, PHENOLPHTHALEIN (MG/L) | 0
1040 | DUCK RIVER |  | 1976-11-01 | 7611 | 0 | ACIDITY, CO2 (PHENOLPHTHALEIN) (MG/L AS CACO3) | 3
1040 | DUCK RIVER |  | 1976-11-01 | 7611 | 0 | RESIDUE, TOTAL (MG/L) | 135
1040 | DUCK RIVER |  | 1976-11-01 | 7611 | 0 | RESIDUE, TOTAL FILTRABLE (DRIED AT 105C),MG/L | 130
1040 | DUCK RIVER |  | 1976-11-01 | 7611 | 0 | RESIDUE, TOTAL NONFILTRABLE (MG/L) | 5
1040 | DUCK RIVER |  | 1976-11-01 | 7611 | 0 | NITRITE PLUS NITRATE, TOTAL 1 DET. (MG/L AS N) | 0.54
1040 | DUCK RIVER |  | 1976-11-01 | 7611 | 0 | NITROGEN, AMMONIA&ORG., TOTAL 1 DET (MG/L AS N) | 0.94
1040 | DUCK RIVER |  | 1976-11-01 | 7611 | 0 | HARDNESS, TOTAL (MG/L AS CACO3) | 105
1040 | DUCK RIVER |  | 1976-11-01 | 7611 | 0 | CALCIUM (MG/L AS CACO3) | 92
1040 | DUCK RIVER |  | 1976-11-01 | 7611 | 0 | MAGNESIUM, TOTAL (MG/L AS MG) | 3.3
1040 | DUCK RIVER |  | 1976-11-01 | 7611 | 0 | SODIUM, TOTAL (MG/L AS NA) | 2.9
1040 | DUCK RIVER |  | 1976-11-01 | 7611 | 0 | POTASSIUM, TOTAL MG/L AS K) | 2
1040 | DUCK RIVER |  | 1976-11-01 | 7611 | 0 | CHLORIDE,TOTAL IN WATER MG/L | 4
1040 | DUCK RIVER |  | 1976-11-01 | 7611 | 0 | FLUORIDE, DISSOLVED (MG/L AS F) | 0.1
1040 | DUCK RIVER |  | 1976-11-01 | 7611 | 0 | IRON, TOTAL (UG/L AS FE) | 160
1040 | DUCK RIVER |  | 1976-11-01 | 7611 | 0 | MANGANESE, TOTAL (UG/L AS MN) | 85
1040 | DUCK RIVER |  | 1976-11-01 | 7611 | 0 | ANTIMONY, TOTAL (UG/L AS SB) | 1
1040 | DUCK RIVER |  | 1976-12-01 | 7612 | 0 | NUMBER USED IN SAMPLE ACCOUNTING PROCEDURE | 21
1040 | DUCK RIVER |  | 1976-12-01 | 7612 | 0 | TURBIDITY, (JACKSON CANDLE UNITS) | 1.7
1040 | DUCK RIVER |  | 1976-12-01 | 7612 | 0 | COLOR (PLATINUM-COBALT UNITS) | 10
1040 | DUCK RIVER |  | 1976-12-01 | 7612 | 0 | COLOR,APPARENT(UNFILTERED SAMPLE) PLAT-COB UNITS | 21
1040 | DUCK RIVER |  | 1976-12-01 | 7612 | 0 | SPECIFIC CONDUCTANCE (UMHOS/CM @ 25C) | 250
1040 | DUCK RIVER |  | 1976-12-01 | 7612 | 0 | PH, LAB, STANDARD UNITS SU | 7.7
1040 | DUCK RIVER |  | 1976-12-01 | 7612 | 0 | ALKALINITY, TOTAL (MG/L AS CACO3) | 113
1040 | DUCK RIVER |  | 1976-12-01 | 7612 | 0 | ALKALINITY, PHENOLPHTHALEIN (MG/L) | 0
1040 | DUCK RIVER |  | 1976-12-01 | 7612 | 0 | ACIDITY, CO2 (PHENOLPHTHALEIN) (MG/L AS CACO3) | 6
1040 | DUCK RIVER |  | 1976-12-01 | 7612 | 0 | RESIDUE, TOTAL (MG/L) | 144
1040 | DUCK RIVER |  | 1976-12-01 | 7612 | 0 | RESIDUE, TOTAL FILTRABLE (DRIED AT 105C),MG/L | 139
1040 | DUCK RIVER |  | 1976-12-01 | 7612 | 0 | RESIDUE, TOTAL NONFILTRABLE (MG/L) | 5
1040 | DUCK RIVER |  | 1976-12-01 | 7612 | 0 | NITRITE PLUS NITRATE, TOTAL 1 DET. (MG/L AS N) | 0.89
1040 | DUCK RIVER |  | 1976-12-01 | 7612 | 0 | NITROGEN, AMMONIA&ORG., TOTAL 1 DET (MG/L AS N) | 0.69
1040 | DUCK RIVER |  | 1976-12-01 | 7612 | 0 | PHOSPHORUS, TOTAL (MG/L AS P) | 0.06
1040 | DUCK RIVER |  | 1976-12-01 | 7612 | 0 | CARBON, TOTAL ORGANIC (MG/L AS C) | 7.5
1040 | DUCK RIVER |  | 1976-12-01 | 7612 | 0 | HARDNESS, TOTAL (MG/L AS CACO3) | 134
1040 | DUCK RIVER |  | 1976-12-01 | 7612 | 0 | CALCIUM (MG/L AS CACO3) | 124
1040 | DUCK RIVER |  | 1976-12-01 | 7612 | 0 | MAGNESIUM, TOTAL (MG/L AS MG) | 4.2
1040 | DUCK RIVER |  | 1976-12-01 | 7612 | 0 | SODIUM, TOTAL (MG/L AS NA) | 2.3
1040 | DUCK RIVER |  | 1976-12-01 | 7612 | 0 | POTASSIUM, TOTAL MG/L AS K) | 1.6
1040 | DUCK RIVER |  | 1976-12-01 | 7612 | 0 | CHLORIDE,TOTAL IN WATER MG/L | 6
1040 | DUCK RIVER |  | 1976-12-01 | 7612 | 0 | SULFATE, TOTAL (MG/L AS SO4) | 8
1040 | DUCK RIVER |  | 1976-12-01 | 7612 | 0 | FLUORIDE, DISSOLVED (MG/L AS F) | 0.1
1040 | DUCK RIVER |  | 1976-12-01 | 7612 | 0 | SILICA, DISSOLVED (MG/L AS SI02) | 4.2
1040 | DUCK RIVER |  | 1976-12-01 | 7612 | 0 | ARSENIC, TOTAL (UG/L AS AS) | 1
1040 | DUCK RIVER |  | 1976-12-01 | 7612 | 0 | BARIUM, TOTAL (UG/L AS BA) | 30
1040 | DUCK RIVER |  | 1976-12-01 | 7612 | 0 | CADMIUM, TOTAL (UG/L AS CD) | 1
1040 | DUCK RIVER |  | 1976-12-01 | 7612 | 0 | CHROMIUM, TOTAL (UG/L AS CR) | 1
1040 | DUCK RIVER |  | 1976-12-01 | 7612 | 0 | COBALT, TOTAL (UG/L AS CO) | 5
1040 | DUCK RIVER |  | 1976-12-01 | 7612 | 0 | COPPER, TOTAL (UG/L AS CU) | 6
1040 | DUCK RIVER |  | 1976-12-01 | 7612 | 0 | IRON, TOTAL (UG/L AS FE) | 250
1040 | DUCK RIVER |  | 1976-12-01 | 7612 | 0 | LEAD, TOTAL (UG/L AS PB) | 5
1040 | DUCK RIVER |  | 1976-12-01 | 7612 | 0 | MANGANESE, TOTAL (UG/L AS MN) | 104
1040 | DUCK RIVER |  | 1976-12-01 | 7612 | 0 | NICKEL, TOTAL (UG/L AS NI) | 5
1040 | DUCK RIVER |  | 1976-12-01 | 7612 | 0 | SILVER, TOTAL (UG/L AS AG) | 1
1040 | DUCK RIVER |  | 1976-12-01 | 7612 | 0 | ZINC, TOTAL (UG/L AS ZN) | 26
1040 | DUCK RIVER |  | 1976-12-01 | 7612 | 0 | ANTIMONY, TOTAL (UG/L AS SB) | 1
1040 | DUCK RIVER |  | 1976-12-01 | 7612 | 0 | ALUMINUM, TOTAL (UG/L AS AL) | 210
1040 | DUCK RIVER |  | 1976-12-01 | 7612 | 0 | SELENIUM, TOTAL (UG/L AS SE) | 1
1040 | DUCK RIVER |  | 1976-12-01 | 7612 | 0 | METHYLENE BLUE ACTIVE SUBST. (DETERGENTS, ETC.) | 0.03
1040 | DUCK RIVER |  | 1976-12-01 | 7612 | 0 | MERCURY, TOTAL (UG/L AS HG) | 0.2
1040 | DUCK RIVER |  | 1977-01-01 | 7701 | 0 | SPECIFIC CONDUCTANCE (UMHOS/CM @ 25C) | 324
1040 | DUCK RIVER |  | 1977-01-01 | 7701 | 0 | PHOSPHORUS, TOTAL (MG/L AS P) | 0.12
1040 | DUCK RIVER |  | 1977-01-01 | 7701 | 0 | CARBON, TOTAL ORGANIC (MG/L AS C) | 2
1040 | DUCK RIVER |  | 1977-01-01 | 7701 | 0 | SULFATE, TOTAL (MG/L AS SO4) | 9
1040 | DUCK RIVER |  | 1977-01-01 | 7701 | 0 | SILICA, DISSOLVED (MG/L AS SI02) | 4.9
1040 | DUCK RIVER |  | 1977-01-01 | 7701 | 0 | ARSENIC, TOTAL (UG/L AS AS) | 1
1040 | DUCK RIVER |  | 1977-01-01 | 7701 | 0 | BARIUM, TOTAL (UG/L AS BA) | 20
1040 | DUCK RIVER |  | 1977-01-01 | 7701 | 0 | CADMIUM, TOTAL (UG/L AS CD) | 1
1040 | DUCK RIVER |  | 1977-01-01 | 7701 | 0 | CHROMIUM, TOTAL (UG/L AS CR) | 3
1040 | DUCK RIVER |  | 1977-01-01 | 7701 | 0 | COBALT, TOTAL (UG/L AS CO) | 5
1040 | DUCK RIVER |  | 1977-01-01 | 7701 | 0 | COPPER, TOTAL (UG/L AS CU) | 6
1040 | DUCK RIVER |  | 1977-01-01 | 7701 | 0 | LEAD, TOTAL (UG/L AS PB) | 10
1040 | DUCK RIVER |  | 1977-01-01 | 7701 | 0 | NICKEL, TOTAL (UG/L AS NI) | 5
1040 | DUCK RIVER |  | 1977-01-01 | 7701 | 0 | SILVER, TOTAL (UG/L AS AG) | 1
1040 | DUCK RIVER |  | 1977-01-01 | 7701 | 0 | ZINC, TOTAL (UG/L AS ZN) | 40
1040 | DUCK RIVER |  | 1977-01-01 | 7701 | 0 | ALUMINUM, TOTAL (UG/L AS AL) | 370
1040 | DUCK RIVER |  | 1977-01-01 | 7701 | 0 | SELENIUM, TOTAL (UG/L AS SE) | 1
1040 | DUCK RIVER |  | 1977-01-01 | 7701 | 0 | METHYLENE BLUE ACTIVE SUBST. (DETERGENTS, ETC.) | 0.03
1040 | DUCK RIVER |  | 1977-01-01 | 7701 | 0 | MERCURY, TOTAL (UG/L AS HG) | 0.2
1040 | DUCK RIVER |  | 1977-02-01 | 7702 | 0 | NUMBER USED IN SAMPLE ACCOUNTING PROCEDURE | 181
1040 | DUCK RIVER |  | 1977-02-01 | 7702 | 0 | TURBIDITY, (JACKSON CANDLE UNITS) | 8
1040 | DUCK RIVER |  | 1977-02-01 | 7702 | 0 | COLOR (PLATINUM-COBALT UNITS) | 17
1040 | DUCK RIVER |  | 1977-02-01 | 7702 | 0 | COLOR,APPARENT(UNFILTERED SAMPLE) PLAT-COB UNITS | 62
1040 | DUCK RIVER |  | 1977-02-01 | 7702 | 0 | PH, LAB, STANDARD UNITS SU | 7.6
1040 | DUCK RIVER |  | 1977-02-01 | 7702 | 0 | ALKALINITY, TOTAL (MG/L AS CACO3) | 112
1040 | DUCK RIVER |  | 1977-02-01 | 7702 | 0 | ALKALINITY, PHENOLPHTHALEIN (MG/L) | 0
1040 | DUCK RIVER |  | 1977-02-01 | 7702 | 0 | ACIDITY, CO2 (PHENOLPHTHALEIN) (MG/L AS CACO3) | 2
1040 | DUCK RIVER |  | 1977-02-01 | 7702 | 0 | RESIDUE, TOTAL (MG/L) | 175
1040 | DUCK RIVER |  | 1977-02-01 | 7702 | 0 | RESIDUE, TOTAL FILTRABLE (DRIED AT 105C),MG/L | 152
1040 | DUCK RIVER |  | 1977-02-01 | 7702 | 0 | RESIDUE, TOTAL NONFILTRABLE (MG/L) | 23
1040 | DUCK RIVER |  | 1977-02-01 | 7702 | 0 | NITRITE PLUS NITRATE, TOTAL 1 DET. (MG/L AS N) | 0.77
1040 | DUCK RIVER |  | 1977-02-01 | 7702 | 0 | NITROGEN, AMMONIA&ORG., TOTAL 1 DET (MG/L AS N) | 0.2
1040 | DUCK RIVER |  | 1977-02-01 | 7702 | 0 | HARDNESS, TOTAL (MG/L AS CACO3) | 133
1040 | DUCK RIVER |  | 1977-02-01 | 7702 | 0 | CALCIUM (MG/L AS CACO3) | 117
1040 | DUCK RIVER |  | 1977-02-01 | 7702 | 0 | MAGNESIUM, TOTAL (MG/L AS MG) | 5.6
1040 | DUCK RIVER |  | 1977-02-01 | 7702 | 0 | SODIUM, TOTAL (MG/L AS NA) | 2.8
1040 | DUCK RIVER |  | 1977-02-01 | 7702 | 0 | POTASSIUM, TOTAL MG/L AS K) | 1.5
1040 | DUCK RIVER |  | 1977-02-01 | 7702 | 0 | CHLORIDE,TOTAL IN WATER MG/L | 4
1040 | DUCK RIVER |  | 1977-02-01 | 7702 | 0 | FLUORIDE, DISSOLVED (MG/L AS F) | 0.05
1040 | DUCK RIVER |  | 1977-02-01 | 7702 | 0 | IRON, TOTAL (UG/L AS FE) | 700
1040 | DUCK RIVER |  | 1977-02-01 | 7702 | 0 | MANGANESE, TOTAL (UG/L AS MN) | 98
1040 | DUCK RIVER |  | 1977-02-01 | 7702 | 0 | ANTIMONY, TOTAL (UG/L AS SB) | 1
1040 | DUCK RIVER |  | 1977-03-01 | 2500 | 2500 | SPECIFIC CONDUCTANCE (UMHOS/CM @ 25C) | 249
1040 | DUCK RIVER |  | 1977-03-01 | 2500 | 2500 | PHOSPHORUS, TOTAL (MG/L AS P) | 0.14
1040 | DUCK RIVER |  | 1977-03-01 | 2500 | 2500 | CARBON, TOTAL ORGANIC (MG/L AS C) | 1
1040 | DUCK RIVER |  | 1977-03-01 | 2500 | 2500 | SULFATE, TOTAL (MG/L AS SO4) | 9
1040 | DUCK RIVER |  | 1977-03-01 | 2500 | 2500 | SILICA, DISSOLVED (MG/L AS SI02) | 4.7
1040 | DUCK RIVER |  | 1977-03-01 | 2500 | 2500 | ARSENIC, TOTAL (UG/L AS AS) | 1
1040 | DUCK RIVER |  | 1977-03-01 | 2500 | 2500 | BARIUM, TOTAL (UG/L AS BA) | 10
1040 | DUCK RIVER |  | 1977-03-01 | 2500 | 2500 | CADMIUM, TOTAL (UG/L AS CD) | 2
1040 | DUCK RIVER |  | 1977-03-01 | 2500 | 2500 | CHROMIUM, TOTAL (UG/L AS CR) | 1
1040 | DUCK RIVER |  | 1977-03-01 | 2500 | 2500 | COBALT, TOTAL (UG/L AS CO) | 5
1040 | DUCK RIVER |  | 1977-03-01 | 2500 | 2500 | COPPER, TOTAL (UG/L AS CU) | 8
1040 | DUCK RIVER |  | 1977-03-01 | 2500 | 2500 | LEAD, TOTAL (UG/L AS PB) | 10
1040 | DUCK RIVER |  | 1977-03-01 | 2500 | 2500 | NICKEL, TOTAL (UG/L AS NI) | 5
1040 | DUCK RIVER |  | 1977-03-01 | 2500 | 2500 | SILVER, TOTAL (UG/L AS AG) | 1
1040 | DUCK RIVER |  | 1977-03-01 | 2500 | 2500 | ZINC, TOTAL (UG/L AS ZN) | 10
1040 | DUCK RIVER |  | 1977-03-01 | 2500 | 2500 | ALUMINUM, TOTAL (UG/L AS AL) | 1900
1040 | DUCK RIVER |  | 1977-03-01 | 2500 | 2500 | SELENIUM, TOTAL (UG/L AS SE) | 1
1040 | DUCK RIVER |  | 1977-03-01 | 2500 | 2500 | METHYLENE BLUE ACTIVE SUBST. (DETERGENTS, ETC.) | 0.03
1040 | DUCK RIVER |  | 1977-03-01 | 2500 | 2500 | MERCURY, TOTAL (UG/L AS HG) | 0.2
1040 | DUCK RIVER |  | 1977-03-01 | 7703 | 0 | NUMBER USED IN SAMPLE ACCOUNTING PROCEDURE | 306
1040 | DUCK RIVER |  | 1977-03-01 | 7703 | 0 | TURBIDITY, (JACKSON CANDLE UNITS) | 20
1040 | DUCK RIVER |  | 1977-03-01 | 7703 | 0 | COLOR (PLATINUM-COBALT UNITS) | 3
1040 | DUCK RIVER |  | 1977-03-01 | 7703 | 0 | COLOR,APPARENT(UNFILTERED SAMPLE) PLAT-COB UNITS | 48
1040 | DUCK RIVER |  | 1977-03-01 | 7703 | 0 | PH, LAB, STANDARD UNITS SU | 7.8
1040 | DUCK RIVER |  | 1977-03-01 | 7703 | 0 | ALKALINITY, TOTAL (MG/L AS CACO3) | 96
1040 | DUCK RIVER |  | 1977-03-01 | 7703 | 0 | ALKALINITY, PHENOLPHTHALEIN (MG/L) | 0
1040 | DUCK RIVER |  | 1977-03-01 | 7703 | 0 | ACIDITY, CO2 (PHENOLPHTHALEIN) (MG/L AS CACO3) | 2
1040 | DUCK RIVER |  | 1977-03-01 | 7703 | 0 | RESIDUE, TOTAL (MG/L) | 150
1040 | DUCK RIVER |  | 1977-03-01 | 7703 | 0 | RESIDUE, TOTAL FILTRABLE (DRIED AT 105C),MG/L | 148
1040 | DUCK RIVER |  | 1977-03-01 | 7703 | 0 | RESIDUE, TOTAL NONFILTRABLE (MG/L) | 2
1040 | DUCK RIVER |  | 1977-03-01 | 7703 | 0 | NITRITE PLUS NITRATE, TOTAL 1 DET. (MG/L AS N) | 0.72
1040 | DUCK RIVER |  | 1977-03-01 | 7703 | 0 | NITROGEN, AMMONIA&ORG., TOTAL 1 DET (MG/L AS N) | 0.92
1040 | DUCK RIVER |  | 1977-03-01 | 7703 | 0 | HARDNESS, TOTAL (MG/L AS CACO3) | 106
1040 | DUCK RIVER |  | 1977-03-01 | 7703 | 0 | CALCIUM (MG/L AS CACO3) | 93
1040 | DUCK RIVER |  | 1977-03-01 | 7703 | 0 | MAGNESIUM, TOTAL (MG/L AS MG) | 3.6
1040 | DUCK RIVER |  | 1977-03-01 | 7703 | 0 | SODIUM, TOTAL (MG/L AS NA) | 1.9
1040 | DUCK RIVER |  | 1977-03-01 | 7703 | 0 | POTASSIUM, TOTAL MG/L AS K) | 1.7
1040 | DUCK RIVER |  | 1977-03-01 | 7703 | 0 | CHLORIDE,TOTAL IN WATER MG/L | 6
1040 | DUCK RIVER |  | 1977-03-01 | 7703 | 0 | FLUORIDE, DISSOLVED (MG/L AS F) | 0.08
1040 | DUCK RIVER |  | 1977-03-01 | 7703 | 0 | IRON, TOTAL (UG/L AS FE) | 1200
1040 | DUCK RIVER |  | 1977-03-01 | 7703 | 0 | MANGANESE, TOTAL (UG/L AS MN) | 27
1040 | DUCK RIVER |  | 1977-03-01 | 7703 | 0 | ANTIMONY, TOTAL (UG/L AS SB) | 1
1040 | DUCK RIVER |  | 1977-05-01 | 2500 | 2500 | NUMBER USED IN SAMPLE ACCOUNTING PROCEDURE | 620
1040 | DUCK RIVER |  | 1977-05-01 | 2500 | 2500 | TURBIDITY, (JACKSON CANDLE UNITS) | 3.5
1040 | DUCK RIVER |  | 1977-05-01 | 2500 | 2500 | COLOR (PLATINUM-COBALT UNITS) | 3
1040 | DUCK RIVER |  | 1977-05-01 | 2500 | 2500 | COLOR,APPARENT(UNFILTERED SAMPLE) PLAT-COB UNITS | 21
1040 | DUCK RIVER |  | 1977-05-01 | 2500 | 2500 | SPECIFIC CONDUCTANCE (UMHOS/CM @ 25C) | 266
1040 | DUCK RIVER |  | 1977-05-01 | 2500 | 2500 | PH, LAB, STANDARD UNITS SU | 7.4
1040 | DUCK RIVER |  | 1977-05-01 | 2500 | 2500 | ALKALINITY, TOTAL (MG/L AS CACO3) | 120
1040 | DUCK RIVER |  | 1977-05-01 | 2500 | 2500 | ALKALINITY, PHENOLPHTHALEIN (MG/L) | 0
1040 | DUCK RIVER |  | 1977-05-01 | 2500 | 2500 | ACIDITY, CO2 (PHENOLPHTHALEIN) (MG/L AS CACO3) | 4
1040 | DUCK RIVER |  | 1977-05-01 | 2500 | 2500 | RESIDUE, TOTAL (MG/L) | 154
1040 | DUCK RIVER |  | 1977-05-01 | 2500 | 2500 | RESIDUE, TOTAL FILTRABLE (DRIED AT 105C),MG/L | 144
1040 | DUCK RIVER |  | 1977-05-01 | 2500 | 2500 | RESIDUE, TOTAL NONFILTRABLE (MG/L) | 10
1040 | DUCK RIVER |  | 1977-05-01 | 2500 | 2500 | NITRITE PLUS NITRATE, TOTAL 1 DET. (MG/L AS N) | 0.44
1040 | DUCK RIVER |  | 1977-05-01 | 2500 | 2500 | NITROGEN, AMMONIA&ORG., TOTAL 1 DET (MG/L AS N) | 0.57
1040 | DUCK RIVER |  | 1977-05-01 | 2500 | 2500 | PHOSPHORUS, TOTAL (MG/L AS P) | 0.14
1040 | DUCK RIVER |  | 1977-05-01 | 2500 | 2500 | CARBON, TOTAL ORGANIC (MG/L AS C) | 8
1040 | DUCK RIVER |  | 1977-05-01 | 2500 | 2500 | HARDNESS, TOTAL (MG/L AS CACO3) | 125
1040 | DUCK RIVER |  | 1977-05-01 | 2500 | 2500 | CALCIUM (MG/L AS CACO3) | 112
1040 | DUCK RIVER |  | 1977-05-01 | 2500 | 2500 | MAGNESIUM, TOTAL (MG/L AS MG) | 3.5
1040 | DUCK RIVER |  | 1977-05-01 | 2500 | 2500 | SODIUM, TOTAL (MG/L AS NA) | 2.2
1040 | DUCK RIVER |  | 1977-05-01 | 2500 | 2500 | POTASSIUM, TOTAL MG/L AS K) | 1.5
1040 | DUCK RIVER |  | 1977-05-01 | 2500 | 2500 | CHLORIDE,TOTAL IN WATER MG/L | 4
1040 | DUCK RIVER |  | 1977-05-01 | 2500 | 2500 | SULFATE, TOTAL (MG/L AS SO4) | 6
1040 | DUCK RIVER |  | 1977-05-01 | 2500 | 2500 | FLUORIDE, DISSOLVED (MG/L AS F) | 0.05
1040 | DUCK RIVER |  | 1977-05-01 | 2500 | 2500 | SILICA, DISSOLVED (MG/L AS SI02) | 3.7
1040 | DUCK RIVER |  | 1977-05-01 | 2500 | 2500 | ARSENIC, TOTAL (UG/L AS AS) | 1
1040 | DUCK RIVER |  | 1977-05-01 | 2500 | 2500 | BARIUM, TOTAL (UG/L AS BA) | 5
1040 | DUCK RIVER |  | 1977-05-01 | 2500 | 2500 | CADMIUM, TOTAL (UG/L AS CD) | 1
1040 | DUCK RIVER |  | 1977-05-01 | 2500 | 2500 | CHROMIUM, TOTAL (UG/L AS CR) | 1
1040 | DUCK RIVER |  | 1977-05-01 | 2500 | 2500 | COBALT, TOTAL (UG/L AS CO) | 5
1040 | DUCK RIVER |  | 1977-05-01 | 2500 | 2500 | COPPER, TOTAL (UG/L AS CU) | 10
1040 | DUCK RIVER |  | 1977-05-01 | 2500 | 2500 | IRON, TOTAL (UG/L AS FE) | 370
1040 | DUCK RIVER |  | 1977-05-01 | 2500 | 2500 | LEAD, TOTAL (UG/L AS PB) | 10
1040 | DUCK RIVER |  | 1977-05-01 | 2500 | 2500 | MANGANESE, TOTAL (UG/L AS MN) | 185
1040 | DUCK RIVER |  | 1977-05-01 | 2500 | 2500 | NICKEL, TOTAL (UG/L AS NI) | 10
1040 | DUCK RIVER |  | 1977-05-01 | 2500 | 2500 | SILVER, TOTAL (UG/L AS AG) | 1
1040 | DUCK RIVER |  | 1977-05-01 | 2500 | 2500 | ZINC, TOTAL (UG/L AS ZN) | 3
1040 | DUCK RIVER |  | 1977-05-01 | 2500 | 2500 | ANTIMONY, TOTAL (UG/L AS SB) | 1
1040 | DUCK RIVER |  | 1977-05-01 | 2500 | 2500 | ALUMINUM, TOTAL (UG/L AS AL) | 470
1040 | DUCK RIVER |  | 1977-05-01 | 2500 | 2500 | SELENIUM, TOTAL (UG/L AS SE) | 1
1040 | DUCK RIVER |  | 1977-05-01 | 2500 | 2500 | METHYLENE BLUE ACTIVE SUBST. (DETERGENTS, ETC.) | 0.03
1040 | DUCK RIVER |  | 1977-05-01 | 2500 | 2500 | MERCURY, TOTAL (UG/L AS HG) | 0.2
1040 | DUCK RIVER |  | 1977-06-01 | 2500 | 2500 | NUMBER USED IN SAMPLE ACCOUNTING PROCEDURE | 785
1040 | DUCK RIVER |  | 1977-06-01 | 2500 | 2500 | TURBIDITY, (JACKSON CANDLE UNITS) | 4.8
1040 | DUCK RIVER |  | 1977-06-01 | 2500 | 2500 | COLOR (PLATINUM-COBALT UNITS) | 3
1040 | DUCK RIVER |  | 1977-06-01 | 2500 | 2500 | COLOR,APPARENT(UNFILTERED SAMPLE) PLAT-COB UNITS | 38
1040 | DUCK RIVER |  | 1977-06-01 | 2500 | 2500 | SPECIFIC CONDUCTANCE (UMHOS/CM @ 25C) | 186
1040 | DUCK RIVER |  | 1977-06-01 | 2500 | 2500 | PH, LAB, STANDARD UNITS SU | 7.2
1040 | DUCK RIVER |  | 1977-06-01 | 2500 | 2500 | ALKALINITY, TOTAL (MG/L AS CACO3) | 81
1040 | DUCK RIVER |  | 1977-06-01 | 2500 | 2500 | ALKALINITY, PHENOLPHTHALEIN (MG/L) | 0
1040 | DUCK RIVER |  | 1977-06-01 | 2500 | 2500 | ACIDITY, CO2 (PHENOLPHTHALEIN) (MG/L AS CACO3) | 4
1040 | DUCK RIVER |  | 1977-06-01 | 2500 | 2500 | RESIDUE, TOTAL (MG/L) | 112
1040 | DUCK RIVER |  | 1977-06-01 | 2500 | 2500 | RESIDUE, TOTAL FILTRABLE (DRIED AT 105C),MG/L | 108
1040 | DUCK RIVER |  | 1977-06-01 | 2500 | 2500 | RESIDUE, TOTAL NONFILTRABLE (MG/L) | 4
1040 | DUCK RIVER |  | 1977-06-01 | 2500 | 2500 | NITRITE PLUS NITRATE, TOTAL 1 DET. (MG/L AS N) | 0.6
1040 | DUCK RIVER |  | 1977-06-01 | 2500 | 2500 | NITROGEN, AMMONIA&ORG., TOTAL 1 DET (MG/L AS N) | 0.83
1040 | DUCK RIVER |  | 1977-06-01 | 2500 | 2500 | PHOSPHORUS, TOTAL (MG/L AS P) | 0.12
1040 | DUCK RIVER |  | 1977-06-01 | 2500 | 2500 | CARBON, TOTAL ORGANIC (MG/L AS C) | 7
1040 | DUCK RIVER |  | 1977-06-01 | 2500 | 2500 | HARDNESS, TOTAL (MG/L AS CACO3) | 89
1040 | DUCK RIVER |  | 1977-06-01 | 2500 | 2500 | CALCIUM (MG/L AS CACO3) | 77
1040 | DUCK RIVER |  | 1977-06-01 | 2500 | 2500 | MAGNESIUM, TOTAL (MG/L AS MG) | 3
1040 | DUCK RIVER |  | 1977-06-01 | 2500 | 2500 | SODIUM, TOTAL (MG/L AS NA) | 3.1
1040 | DUCK RIVER |  | 1977-06-01 | 2500 | 2500 | POTASSIUM, TOTAL MG/L AS K) | 1.2
1040 | DUCK RIVER |  | 1977-06-01 | 2500 | 2500 | CHLORIDE,TOTAL IN WATER MG/L | 5
1040 | DUCK RIVER |  | 1977-06-01 | 2500 | 2500 | SULFATE, TOTAL (MG/L AS SO4) | 6
1040 | DUCK RIVER |  | 1977-06-01 | 2500 | 2500 | FLUORIDE, DISSOLVED (MG/L AS F) | 0.07
1040 | DUCK RIVER |  | 1977-06-01 | 2500 | 2500 | SILICA, DISSOLVED (MG/L AS SI02) | 4.6
1040 | DUCK RIVER |  | 1977-06-01 | 2500 | 2500 | ARSENIC, TOTAL (UG/L AS AS) | 1
1040 | DUCK RIVER |  | 1977-06-01 | 2500 | 2500 | BARIUM, TOTAL (UG/L AS BA) | 20
1040 | DUCK RIVER |  | 1977-06-01 | 2500 | 2500 | CADMIUM, TOTAL (UG/L AS CD) | 1
1040 | DUCK RIVER |  | 1977-06-01 | 2500 | 2500 | CHROMIUM, TOTAL (UG/L AS CR) | 1
1040 | DUCK RIVER |  | 1977-06-01 | 2500 | 2500 | COBALT, TOTAL (UG/L AS CO) | 5
1040 | DUCK RIVER |  | 1977-06-01 | 2500 | 2500 | COPPER, TOTAL (UG/L AS CU) | 8
1040 | DUCK RIVER |  | 1977-06-01 | 2500 | 2500 | IRON, TOTAL (UG/L AS FE) | 350
1040 | DUCK RIVER |  | 1977-06-01 | 2500 | 2500 | LEAD, TOTAL (UG/L AS PB) | 5
1040 | DUCK RIVER |  | 1977-06-01 | 2500 | 2500 | MANGANESE, TOTAL (UG/L AS MN) | 158
1040 | DUCK RIVER |  | 1977-06-01 | 2500 | 2500 | NICKEL, TOTAL (UG/L AS NI) | 5
1040 | DUCK RIVER |  | 1977-06-01 | 2500 | 2500 | SILVER, TOTAL (UG/L AS AG) | 1
1040 | DUCK RIVER |  | 1977-06-01 | 2500 | 2500 | ZINC, TOTAL (UG/L AS ZN) | 3
1040 | DUCK RIVER |  | 1977-06-01 | 2500 | 2500 | ANTIMONY, TOTAL (UG/L AS SB) | 1
1040 | DUCK RIVER |  | 1977-06-01 | 2500 | 2500 | ALUMINUM, TOTAL (UG/L AS AL) | 550
1040 | DUCK RIVER |  | 1977-06-01 | 2500 | 2500 | SELENIUM, TOTAL (UG/L AS SE) | 1
1040 | DUCK RIVER |  | 1977-06-01 | 2500 | 2500 | METHYLENE BLUE ACTIVE SUBST. (DETERGENTS, ETC.) | 0.03
1040 | DUCK RIVER |  | 1977-06-01 | 2500 | 2500 | MERCURY, TOTAL (UG/L AS HG) | 0.3
1040 | DUCK RIVER |  | 1977-07-01 | 2500 | 2500 | NUMBER USED IN SAMPLE ACCOUNTING PROCEDURE | 867
1040 | DUCK RIVER |  | 1977-07-01 | 2500 | 2500 | TURBIDITY, (JACKSON CANDLE UNITS) | 4.7
1040 | DUCK RIVER |  | 1977-07-01 | 2500 | 2500 | COLOR (PLATINUM-COBALT UNITS) | 10
1040 | DUCK RIVER |  | 1977-07-01 | 2500 | 2500 | COLOR,APPARENT(UNFILTERED SAMPLE) PLAT-COB UNITS | 41
1040 | DUCK RIVER |  | 1977-07-01 | 2500 | 2500 | SPECIFIC CONDUCTANCE (UMHOS/CM @ 25C) | 190
1040 | DUCK RIVER |  | 1977-07-01 | 2500 | 2500 | PH, LAB, STANDARD UNITS SU | 7.1
1040 | DUCK RIVER |  | 1977-07-01 | 2500 | 2500 | ALKALINITY, TOTAL (MG/L AS CACO3) | 85
1040 | DUCK RIVER |  | 1977-07-01 | 2500 | 2500 | ALKALINITY, PHENOLPHTHALEIN (MG/L) | 0
1040 | DUCK RIVER |  | 1977-07-01 | 2500 | 2500 | ACIDITY, CO2 (PHENOLPHTHALEIN) (MG/L AS CACO3) | 4
1040 | DUCK RIVER |  | 1977-07-01 | 2500 | 2500 | RESIDUE, TOTAL (MG/L) | 119
1040 | DUCK RIVER |  | 1977-07-01 | 2500 | 2500 | RESIDUE, TOTAL FILTRABLE (DRIED AT 105C),MG/L | 109
1040 | DUCK RIVER |  | 1977-07-01 | 2500 | 2500 | RESIDUE, TOTAL NONFILTRABLE (MG/L) | 10
1040 | DUCK RIVER |  | 1977-07-01 | 2500 | 2500 | NITRITE PLUS NITRATE, TOTAL 1 DET. (MG/L AS N) | 0.52
1040 | DUCK RIVER |  | 1977-07-01 | 2500 | 2500 | NITROGEN, AMMONIA&ORG., TOTAL 1 DET (MG/L AS N) | 0.9
1040 | DUCK RIVER |  | 1977-07-01 | 2500 | 2500 | PHOSPHORUS, TOTAL (MG/L AS P) | 0.11
1040 | DUCK RIVER |  | 1977-07-01 | 2500 | 2500 | CARBON, TOTAL ORGANIC (MG/L AS C) | 1
1040 | DUCK RIVER |  | 1977-07-01 | 2500 | 2500 | HARDNESS, TOTAL (MG/L AS CACO3) | 91
1040 | DUCK RIVER |  | 1977-07-01 | 2500 | 2500 | CALCIUM (MG/L AS CACO3) | 77
1040 | DUCK RIVER |  | 1977-07-01 | 2500 | 2500 | MAGNESIUM, TOTAL (MG/L AS MG) | 3.4
1040 | DUCK RIVER |  | 1977-07-01 | 2500 | 2500 | SODIUM, TOTAL (MG/L AS NA) | 2.8
1040 | DUCK RIVER |  | 1977-07-01 | 2500 | 2500 | POTASSIUM, TOTAL MG/L AS K) | 1.5
1040 | DUCK RIVER |  | 1977-07-01 | 2500 | 2500 | CHLORIDE,TOTAL IN WATER MG/L | 5
1040 | DUCK RIVER |  | 1977-07-01 | 2500 | 2500 | SULFATE, TOTAL (MG/L AS SO4) | 8
1040 | DUCK RIVER |  | 1977-07-01 | 2500 | 2500 | FLUORIDE, DISSOLVED (MG/L AS F) | 0.09
1040 | DUCK RIVER |  | 1977-07-01 | 2500 | 2500 | SILICA, DISSOLVED (MG/L AS SI02) | 5.5
1040 | DUCK RIVER |  | 1977-07-01 | 2500 | 2500 | ARSENIC, TOTAL (UG/L AS AS) | 1
1040 | DUCK RIVER |  | 1977-07-01 | 2500 | 2500 | BARIUM, TOTAL (UG/L AS BA) | 5
1040 | DUCK RIVER |  | 1977-07-01 | 2500 | 2500 | CADMIUM, TOTAL (UG/L AS CD) | 1
1040 | DUCK RIVER |  | 1977-07-01 | 2500 | 2500 | CHROMIUM, TOTAL (UG/L AS CR) | 1
1040 | DUCK RIVER |  | 1977-07-01 | 2500 | 2500 | COBALT, TOTAL (UG/L AS CO) | 5
1040 | DUCK RIVER |  | 1977-07-01 | 2500 | 2500 | COPPER, TOTAL (UG/L AS CU) | 11
1040 | DUCK RIVER |  | 1977-07-01 | 2500 | 2500 | IRON, TOTAL (UG/L AS FE) | 430
1040 | DUCK RIVER |  | 1977-07-01 | 2500 | 2500 | LEAD, TOTAL (UG/L AS PB) | 10
1040 | DUCK RIVER |  | 1977-07-01 | 2500 | 2500 | MANGANESE, TOTAL (UG/L AS MN) | 120
1040 | DUCK RIVER |  | 1977-07-01 | 2500 | 2500 | NICKEL, TOTAL (UG/L AS NI) | 10
1040 | DUCK RIVER |  | 1977-07-01 | 2500 | 2500 | SILVER, TOTAL (UG/L AS AG) | 1
1040 | DUCK RIVER |  | 1977-07-01 | 2500 | 2500 | ZINC, TOTAL (UG/L AS ZN) | 10
1040 | DUCK RIVER |  | 1977-07-01 | 2500 | 2500 | ANTIMONY, TOTAL (UG/L AS SB) | 1
1040 | DUCK RIVER |  | 1977-07-01 | 2500 | 2500 | ALUMINUM, TOTAL (UG/L AS AL) | 440
1040 | DUCK RIVER |  | 1977-07-01 | 2500 | 2500 | SELENIUM, TOTAL (UG/L AS SE) | 1
1040 | DUCK RIVER |  | 1977-07-01 | 2500 | 2500 | METHYLENE BLUE ACTIVE SUBST. (DETERGENTS, ETC.) | 0.03
1040 | DUCK RIVER |  | 1977-07-01 | 2500 | 2500 | MERCURY, TOTAL (UG/L AS HG) | 0.2
1040 | DUCK RIVER |  | 1977-08-01 | 2500 | 2500 | NUMBER USED IN SAMPLE ACCOUNTING PROCEDURE | 1079
1040 | DUCK RIVER |  | 1977-08-01 | 2500 | 2500 | TURBIDITY, (JACKSON CANDLE UNITS) | 3.4
1040 | DUCK RIVER |  | 1977-08-01 | 2500 | 2500 | COLOR (PLATINUM-COBALT UNITS) | 3
1040 | DUCK RIVER |  | 1977-08-01 | 2500 | 2500 | COLOR,APPARENT(UNFILTERED SAMPLE) PLAT-COB UNITS | 17
1040 | DUCK RIVER |  | 1977-08-01 | 2500 | 2500 | SPECIFIC CONDUCTANCE (UMHOS/CM @ 25C) | 168
1040 | DUCK RIVER |  | 1977-08-01 | 2500 | 2500 | PH, LAB, STANDARD UNITS SU | 6.8
1040 | DUCK RIVER |  | 1977-08-01 | 2500 | 2500 | ALKALINITY, TOTAL (MG/L AS CACO3) | 69
1040 | DUCK RIVER |  | 1977-08-01 | 2500 | 2500 | ALKALINITY, PHENOLPHTHALEIN (MG/L) | 0
1040 | DUCK RIVER |  | 1977-08-01 | 2500 | 2500 | ACIDITY, CO2 (PHENOLPHTHALEIN) (MG/L AS CACO3) | 4
1040 | DUCK RIVER |  | 1977-08-01 | 2500 | 2500 | RESIDUE, TOTAL (MG/L) | 116
1040 | DUCK RIVER |  | 1977-08-01 | 2500 | 2500 | RESIDUE, TOTAL FILTRABLE (DRIED AT 105C),MG/L | 102
1040 | DUCK RIVER |  | 1977-08-01 | 2500 | 2500 | RESIDUE, TOTAL NONFILTRABLE (MG/L) | 14
1040 | DUCK RIVER |  | 1977-08-01 | 2500 | 2500 | NITRITE PLUS NITRATE, TOTAL 1 DET. (MG/L AS N) | 0.57
1040 | DUCK RIVER |  | 1977-08-01 | 2500 | 2500 | NITROGEN, AMMONIA&ORG., TOTAL 1 DET (MG/L AS N) | 0.8
1040 | DUCK RIVER |  | 1977-08-01 | 2500 | 2500 | PHOSPHORUS, TOTAL (MG/L AS P) | 0.37
1040 | DUCK RIVER |  | 1977-08-01 | 2500 | 2500 | CARBON, TOTAL ORGANIC (MG/L AS C) | 5
1040 | DUCK RIVER |  | 1977-08-01 | 2500 | 2500 | HARDNESS, TOTAL (MG/L AS CACO3) | 71
1040 | DUCK RIVER |  | 1977-08-01 | 2500 | 2500 | CALCIUM (MG/L AS CACO3) | 60
1040 | DUCK RIVER |  | 1977-08-01 | 2500 | 2500 | MAGNESIUM, TOTAL (MG/L AS MG) | 2.6
1040 | DUCK RIVER |  | 1977-08-01 | 2500 | 2500 | SODIUM, TOTAL (MG/L AS NA) | 3.1
1040 | DUCK RIVER |  | 1977-08-01 | 2500 | 2500 | POTASSIUM, TOTAL MG/L AS K) | 2
1040 | DUCK RIVER |  | 1977-08-01 | 2500 | 2500 | CHLORIDE,TOTAL IN WATER MG/L | 5
1040 | DUCK RIVER |  | 1977-08-01 | 2500 | 2500 | SULFATE, TOTAL (MG/L AS SO4) | 5
1040 | DUCK RIVER |  | 1977-08-01 | 2500 | 2500 | FLUORIDE, DISSOLVED (MG/L AS F) | 0.1
1040 | DUCK RIVER |  | 1977-08-01 | 2500 | 2500 | SILICA, DISSOLVED (MG/L AS SI02) | 5.9
1040 | DUCK RIVER |  | 1977-08-01 | 2500 | 2500 | BARIUM, TOTAL (UG/L AS BA) | 40
1040 | DUCK RIVER |  | 1977-08-01 | 2500 | 2500 | CADMIUM, TOTAL (UG/L AS CD) | 2
1040 | DUCK RIVER |  | 1977-08-01 | 2500 | 2500 | CHROMIUM, TOTAL (UG/L AS CR) | 1
1040 | DUCK RIVER |  | 1977-08-01 | 2500 | 2500 | COBALT, TOTAL (UG/L AS CO) | 5
1040 | DUCK RIVER |  | 1977-08-01 | 2500 | 2500 | COPPER, TOTAL (UG/L AS CU) | 14
1040 | DUCK RIVER |  | 1977-08-01 | 2500 | 2500 | IRON, TOTAL (UG/L AS FE) | 500
1040 | DUCK RIVER |  | 1977-08-01 | 2500 | 2500 | LEAD, TOTAL (UG/L AS PB) | 10
1040 | DUCK RIVER |  | 1977-08-01 | 2500 | 2500 | MANGANESE, TOTAL (UG/L AS MN) | 137
1040 | DUCK RIVER |  | 1977-08-01 | 2500 | 2500 | NICKEL, TOTAL (UG/L AS NI) | 5
1040 | DUCK RIVER |  | 1977-08-01 | 2500 | 2500 | SILVER, TOTAL (UG/L AS AG) | 1
1040 | DUCK RIVER |  | 1977-08-01 | 2500 | 2500 | ZINC, TOTAL (UG/L AS ZN) | 11
1040 | DUCK RIVER |  | 1977-08-01 | 2500 | 2500 | ANTIMONY, TOTAL (UG/L AS SB) | 1
1040 | DUCK RIVER |  | 1977-08-01 | 2500 | 2500 | ALUMINUM, TOTAL (UG/L AS AL) | 550
1040 | DUCK RIVER |  | 1977-08-01 | 2500 | 2500 | MERCURY, TOTAL (UG/L AS HG) | 0.2
1040 | DUCK RIVER |  | 1977-09-01 | 2500 | 2500 | NUMBER USED IN SAMPLE ACCOUNTING PROCEDURE | 1154
1040 | DUCK RIVER |  | 1977-09-01 | 2500 | 2500 | TURBIDITY, (JACKSON CANDLE UNITS) | 17
1040 | DUCK RIVER |  | 1977-09-01 | 2500 | 2500 | COLOR (PLATINUM-COBALT UNITS) | 31
1040 | DUCK RIVER |  | 1977-09-01 | 2500 | 2500 | COLOR,APPARENT(UNFILTERED SAMPLE) PLAT-COB UNITS | 83
1040 | DUCK RIVER |  | 1977-09-01 | 2500 | 2500 | SPECIFIC CONDUCTANCE (UMHOS/CM @ 25C) | 213
1040 | DUCK RIVER |  | 1977-09-01 | 2500 | 2500 | PH, LAB, STANDARD UNITS SU | 7.2
1040 | DUCK RIVER |  | 1977-09-01 | 2500 | 2500 | ALKALINITY, TOTAL (MG/L AS CACO3) | 90
1040 | DUCK RIVER |  | 1977-09-01 | 2500 | 2500 | ALKALINITY, PHENOLPHTHALEIN (MG/L) | 0
1040 | DUCK RIVER |  | 1977-09-01 | 2500 | 2500 | ACIDITY, CO2 (PHENOLPHTHALEIN) (MG/L AS CACO3) | 4
1040 | DUCK RIVER |  | 1977-09-01 | 2500 | 2500 | RESIDUE, TOTAL (MG/L) | 158
1040 | DUCK RIVER |  | 1977-09-01 | 2500 | 2500 | RESIDUE, TOTAL FILTRABLE (DRIED AT 105C),MG/L | 128
1040 | DUCK RIVER |  | 1977-09-01 | 2500 | 2500 | RESIDUE, TOTAL NONFILTRABLE (MG/L) | 30
1040 | DUCK RIVER |  | 1977-09-01 | 2500 | 2500 | NITRITE PLUS NITRATE, TOTAL 1 DET. (MG/L AS N) | 0.54
1040 | DUCK RIVER |  | 1977-09-01 | 2500 | 2500 | NITROGEN, AMMONIA&ORG., TOTAL 1 DET (MG/L AS N) | 1.54
1040 | DUCK RIVER |  | 1977-09-01 | 2500 | 2500 | PHOSPHORUS, TOTAL (MG/L AS P) | 0.22
1040 | DUCK RIVER |  | 1977-09-01 | 2500 | 2500 | CARBON, TOTAL ORGANIC (MG/L AS C) | 8
1040 | DUCK RIVER |  | 1977-09-01 | 2500 | 2500 | HARDNESS, TOTAL (MG/L AS CACO3) | 95
1040 | DUCK RIVER |  | 1977-09-01 | 2500 | 2500 | CALCIUM (MG/L AS CACO3) | 85
1040 | DUCK RIVER |  | 1977-09-01 | 2500 | 2500 | MAGNESIUM, TOTAL (MG/L AS MG) | 3.4
1040 | DUCK RIVER |  | 1977-09-01 | 2500 | 2500 | SODIUM, TOTAL (MG/L AS NA) | 2.7
1040 | DUCK RIVER |  | 1977-09-01 | 2500 | 2500 | POTASSIUM, TOTAL MG/L AS K) | 2.7
1040 | DUCK RIVER |  | 1977-09-01 | 2500 | 2500 | CHLORIDE,TOTAL IN WATER MG/L | 5
1040 | DUCK RIVER |  | 1977-09-01 | 2500 | 2500 | SULFATE, TOTAL (MG/L AS SO4) | 6
1040 | DUCK RIVER |  | 1977-09-01 | 2500 | 2500 | FLUORIDE, DISSOLVED (MG/L AS F) | 0.1
1040 | DUCK RIVER |  | 1977-09-01 | 2500 | 2500 | SILICA, DISSOLVED (MG/L AS SI02) | 5.6
1040 | DUCK RIVER |  | 1977-09-01 | 2500 | 2500 | ARSENIC, TOTAL (UG/L AS AS) | 1
1040 | DUCK RIVER |  | 1977-09-01 | 2500 | 2500 | BARIUM, TOTAL (UG/L AS BA) | 30
1040 | DUCK RIVER |  | 1977-09-01 | 2500 | 2500 | CADMIUM, TOTAL (UG/L AS CD) | 1
1040 | DUCK RIVER |  | 1977-09-01 | 2500 | 2500 | CHROMIUM, TOTAL (UG/L AS CR) | 1
1040 | DUCK RIVER |  | 1977-09-01 | 2500 | 2500 | COBALT, TOTAL (UG/L AS CO) | 5
1040 | DUCK RIVER |  | 1977-09-01 | 2500 | 2500 | COPPER, TOTAL (UG/L AS CU) | 9
1040 | DUCK RIVER |  | 1977-09-01 | 2500 | 2500 | IRON, TOTAL (UG/L AS FE) | 1300
1040 | DUCK RIVER |  | 1977-09-01 | 2500 | 2500 | LEAD, TOTAL (UG/L AS PB) | 5
1040 | DUCK RIVER |  | 1977-09-01 | 2500 | 2500 | MANGANESE, TOTAL (UG/L AS MN) | 570
1040 | DUCK RIVER |  | 1977-09-01 | 2500 | 2500 | NICKEL, TOTAL (UG/L AS NI) | 50
1040 | DUCK RIVER |  | 1977-09-01 | 2500 | 2500 | SILVER, TOTAL (UG/L AS AG) | 1
1040 | DUCK RIVER |  | 1977-09-01 | 2500 | 2500 | ZINC, TOTAL (UG/L AS ZN) | 75
1040 | DUCK RIVER |  | 1977-09-01 | 2500 | 2500 | ANTIMONY, TOTAL (UG/L AS SB) | 1
1040 | DUCK RIVER |  | 1977-09-01 | 2500 | 2500 | ALUMINUM, TOTAL (UG/L AS AL) | 1300
1040 | DUCK RIVER |  | 1977-09-01 | 2500 | 2500 | SELENIUM, TOTAL (UG/L AS SE) | 1
1040 | DUCK RIVER |  | 1977-09-01 | 2500 | 2500 | METHYLENE BLUE ACTIVE SUBST. (DETERGENTS, ETC.) | 0.03
1040 | DUCK RIVER |  | 1977-09-01 | 2500 | 2500 | MERCURY, TOTAL (UG/L AS HG) | 0.3
1040 | DUCK RIVER |  | 1977-10-01 | 2500 | 2500 | NUMBER USED IN SAMPLE ACCOUNTING PROCEDURE | 1294
1040 | DUCK RIVER |  | 1977-10-01 | 2500 | 2500 | TURBIDITY, (JACKSON CANDLE UNITS) | 13
1040 | DUCK RIVER |  | 1977-10-01 | 2500 | 2500 | COLOR (PLATINUM-COBALT UNITS) | 10
1040 | DUCK RIVER |  | 1977-10-01 | 2500 | 2500 | COLOR,APPARENT(UNFILTERED SAMPLE) PLAT-COB UNITS | 50
1040 | DUCK RIVER |  | 1977-10-01 | 2500 | 2500 | SPECIFIC CONDUCTANCE (UMHOS/CM @ 25C) | 379
1040 | DUCK RIVER |  | 1977-10-01 | 2500 | 2500 | PH, LAB, STANDARD UNITS SU | 7.6
1040 | DUCK RIVER |  | 1977-10-01 | 2500 | 2500 | ALKALINITY, TOTAL (MG/L AS CACO3) | 134
1040 | DUCK RIVER |  | 1977-10-01 | 2500 | 2500 | ALKALINITY, PHENOLPHTHALEIN (MG/L) | 0
1040 | DUCK RIVER |  | 1977-10-01 | 2500 | 2500 | ACIDITY, CO2 (PHENOLPHTHALEIN) (MG/L AS CACO3) | 4
1040 | DUCK RIVER |  | 1977-10-01 | 2500 | 2500 | RESIDUE, TOTAL (MG/L) | 194
1040 | DUCK RIVER |  | 1977-10-01 | 2500 | 2500 | RESIDUE, TOTAL FILTRABLE (DRIED AT 105C),MG/L | 165
1040 | DUCK RIVER |  | 1977-10-01 | 2500 | 2500 | RESIDUE, TOTAL NONFILTRABLE (MG/L) | 29
1040 | DUCK RIVER |  | 1977-10-01 | 2500 | 2500 | NITRITE PLUS NITRATE, TOTAL 1 DET. (MG/L AS N) | 0.78
1040 | DUCK RIVER |  | 1977-10-01 | 2500 | 2500 | NITROGEN, AMMONIA&ORG., TOTAL 1 DET (MG/L AS N) | 0.83
1040 | DUCK RIVER |  | 1977-10-01 | 2500 | 2500 | PHOSPHORUS, TOTAL (MG/L AS P) | 0.18
1040 | DUCK RIVER |  | 1977-10-01 | 2500 | 2500 | CARBON, TOTAL ORGANIC (MG/L AS C) | 1
1040 | DUCK RIVER |  | 1977-10-01 | 2500 | 2500 | HARDNESS, TOTAL (MG/L AS CACO3) | 149
1040 | DUCK RIVER |  | 1977-10-01 | 2500 | 2500 | CALCIUM (MG/L AS CACO3) | 135
1040 | DUCK RIVER |  | 1977-10-01 | 2500 | 2500 | MAGNESIUM, TOTAL (MG/L AS MG) | 3.9
1040 | DUCK RIVER |  | 1977-10-01 | 2500 | 2500 | SODIUM, TOTAL (MG/L AS NA) | 2.6
1040 | DUCK RIVER |  | 1977-10-01 | 2500 | 2500 | POTASSIUM, TOTAL MG/L AS K) | 1.9
1040 | DUCK RIVER |  | 1977-10-01 | 2500 | 2500 | CHLORIDE,TOTAL IN WATER MG/L | 5
1040 | DUCK RIVER |  | 1977-10-01 | 2500 | 2500 | SULFATE, TOTAL (MG/L AS SO4) | 8
1040 | DUCK RIVER |  | 1977-10-01 | 2500 | 2500 | FLUORIDE, DISSOLVED (MG/L AS F) | 0.1
1040 | DUCK RIVER |  | 1977-10-01 | 2500 | 2500 | SILICA, DISSOLVED (MG/L AS SI02) | 6.8
1040 | DUCK RIVER |  | 1977-10-01 | 2500 | 2500 | ARSENIC, TOTAL (UG/L AS AS) | 1
1040 | DUCK RIVER |  | 1977-10-01 | 2500 | 2500 | BARIUM, TOTAL (UG/L AS BA) | 30
1040 | DUCK RIVER |  | 1977-10-01 | 2500 | 2500 | CADMIUM, TOTAL (UG/L AS CD) | 1
1040 | DUCK RIVER |  | 1977-10-01 | 2500 | 2500 | CHROMIUM, TOTAL (UG/L AS CR) | 4
1040 | DUCK RIVER |  | 1977-10-01 | 2500 | 2500 | COBALT, TOTAL (UG/L AS CO) | 10
1040 | DUCK RIVER |  | 1977-10-01 | 2500 | 2500 | COPPER, TOTAL (UG/L AS CU) | 17
1040 | DUCK RIVER |  | 1977-10-01 | 2500 | 2500 | IRON, TOTAL (UG/L AS FE) | 1100
1040 | DUCK RIVER |  | 1977-10-01 | 2500 | 2500 | LEAD, TOTAL (UG/L AS PB) | 5
1040 | DUCK RIVER |  | 1977-10-01 | 2500 | 2500 | MANGANESE, TOTAL (UG/L AS MN) | 356
1040 | DUCK RIVER |  | 1977-10-01 | 2500 | 2500 | NICKEL, TOTAL (UG/L AS NI) | 10
1040 | DUCK RIVER |  | 1977-10-01 | 2500 | 2500 | SILVER, TOTAL (UG/L AS AG) | 1
1040 | DUCK RIVER |  | 1977-10-01 | 2500 | 2500 | ZINC, TOTAL (UG/L AS ZN) | 14
1040 | DUCK RIVER |  | 1977-10-01 | 2500 | 2500 | ANTIMONY, TOTAL (UG/L AS SB) | 1
1040 | DUCK RIVER |  | 1977-10-01 | 2500 | 2500 | ALUMINUM, TOTAL (UG/L AS AL) | 1930
1040 | DUCK RIVER |  | 1977-10-01 | 2500 | 2500 | SELENIUM, TOTAL (UG/L AS SE) | 1
1040 | DUCK RIVER |  | 1977-10-01 | 2500 | 2500 | METHYLENE BLUE ACTIVE SUBST. (DETERGENTS, ETC.) | 0.03
1040 | DUCK RIVER |  | 1977-10-01 | 2500 | 2500 | MERCURY, TOTAL (UG/L AS HG) | 0.2
1040 | DUCK RIVER |  | 1977-11-01 | 2500 | 2500 | NUMBER USED IN SAMPLE ACCOUNTING PROCEDURE | 1405
1040 | DUCK RIVER |  | 1977-11-01 | 2500 | 2500 | TURBIDITY, (JACKSON CANDLE UNITS) | 18
1040 | DUCK RIVER |  | 1977-11-01 | 2500 | 2500 | COLOR (PLATINUM-COBALT UNITS) | 28
1040 | DUCK RIVER |  | 1977-11-01 | 2500 | 2500 | COLOR,APPARENT(UNFILTERED SAMPLE) PLAT-COB UNITS | 147
1040 | DUCK RIVER |  | 1977-11-01 | 2500 | 2500 | SPECIFIC CONDUCTANCE (UMHOS/CM @ 25C) | 235
1040 | DUCK RIVER |  | 1977-11-01 | 2500 | 2500 | PH, LAB, STANDARD UNITS SU | 7.8
1040 | DUCK RIVER |  | 1977-11-01 | 2500 | 2500 | ALKALINITY, TOTAL (MG/L AS CACO3) | 104
1040 | DUCK RIVER |  | 1977-11-01 | 2500 | 2500 | ALKALINITY, PHENOLPHTHALEIN (MG/L) | 0
1040 | DUCK RIVER |  | 1977-11-01 | 2500 | 2500 | ACIDITY, CO2 (PHENOLPHTHALEIN) (MG/L AS CACO3) | 6
1040 | DUCK RIVER |  | 1977-11-01 | 2500 | 2500 | RESIDUE, TOTAL (MG/L) | 182
1040 | DUCK RIVER |  | 1977-11-01 | 2500 | 2500 | RESIDUE, TOTAL FILTRABLE (DRIED AT 105C),MG/L | 153
1040 | DUCK RIVER |  | 1977-11-01 | 2500 | 2500 | RESIDUE, TOTAL NONFILTRABLE (MG/L) | 29
1040 | DUCK RIVER |  | 1977-11-01 | 2500 | 2500 | NITRITE PLUS NITRATE, TOTAL 1 DET. (MG/L AS N) | 0.9
1040 | DUCK RIVER |  | 1977-11-01 | 2500 | 2500 | NITROGEN, AMMONIA&ORG., TOTAL 1 DET (MG/L AS N) | 0.73
1040 | DUCK RIVER |  | 1977-11-01 | 2500 | 2500 | PHOSPHORUS, TOTAL (MG/L AS P) | 0.3
1040 | DUCK RIVER |  | 1977-11-01 | 2500 | 2500 | CARBON, TOTAL ORGANIC (MG/L AS C) | 6
1040 | DUCK RIVER |  | 1977-11-01 | 2500 | 2500 | HARDNESS, TOTAL (MG/L AS CACO3) | 113
1040 | DUCK RIVER |  | 1977-11-01 | 2500 | 2500 | CALCIUM (MG/L AS CACO3) | 99
1040 | DUCK RIVER |  | 1977-11-01 | 2500 | 2500 | MAGNESIUM, TOTAL (MG/L AS MG) | 3.6
1040 | DUCK RIVER |  | 1977-11-01 | 2500 | 2500 | SODIUM, TOTAL (MG/L AS NA) | 2.3
1040 | DUCK RIVER |  | 1977-11-01 | 2500 | 2500 | POTASSIUM, TOTAL MG/L AS K) | 2
1040 | DUCK RIVER |  | 1977-11-01 | 2500 | 2500 | CHLORIDE,TOTAL IN WATER MG/L | 5
1040 | DUCK RIVER |  | 1977-11-01 | 2500 | 2500 | SULFATE, TOTAL (MG/L AS SO4) | 9
1040 | DUCK RIVER |  | 1977-11-01 | 2500 | 2500 | FLUORIDE, DISSOLVED (MG/L AS F) | 0.1
1040 | DUCK RIVER |  | 1977-11-01 | 2500 | 2500 | SILICA, DISSOLVED (MG/L AS SI02) | 6.3
1040 | DUCK RIVER |  | 1977-11-01 | 2500 | 2500 | ARSENIC, TOTAL (UG/L AS AS) | 2
1040 | DUCK RIVER |  | 1977-11-01 | 2500 | 2500 | BARIUM, TOTAL (UG/L AS BA) | 40
1040 | DUCK RIVER |  | 1977-11-01 | 2500 | 2500 | CADMIUM, TOTAL (UG/L AS CD) | 2
1040 | DUCK RIVER |  | 1977-11-01 | 2500 | 2500 | CHROMIUM, TOTAL (UG/L AS CR) | 1
1040 | DUCK RIVER |  | 1977-11-01 | 2500 | 2500 | COBALT, TOTAL (UG/L AS CO) | 10
1040 | DUCK RIVER |  | 1977-11-01 | 2500 | 2500 | COPPER, TOTAL (UG/L AS CU) | 57
1040 | DUCK RIVER |  | 1977-11-01 | 2500 | 2500 | IRON, TOTAL (UG/L AS FE) | 600
1040 | DUCK RIVER |  | 1977-11-01 | 2500 | 2500 | LEAD, TOTAL (UG/L AS PB) | 10
1040 | DUCK RIVER |  | 1977-11-01 | 2500 | 2500 | MANGANESE, TOTAL (UG/L AS MN) | 120
1040 | DUCK RIVER |  | 1977-11-01 | 2500 | 2500 | NICKEL, TOTAL (UG/L AS NI) | 5
1040 | DUCK RIVER |  | 1977-11-01 | 2500 | 2500 | SILVER, TOTAL (UG/L AS AG) | 1
1040 | DUCK RIVER |  | 1977-11-01 | 2500 | 2500 | ZINC, TOTAL (UG/L AS ZN) | 12
1040 | DUCK RIVER |  | 1977-11-01 | 2500 | 2500 | ANTIMONY, TOTAL (UG/L AS SB) | 1
1040 | DUCK RIVER |  | 1977-11-01 | 2500 | 2500 | ALUMINUM, TOTAL (UG/L AS AL) | 660
1040 | DUCK RIVER |  | 1977-11-01 | 2500 | 2500 | SELENIUM, TOTAL (UG/L AS SE) | 1
1040 | DUCK RIVER |  | 1977-11-01 | 2500 | 2500 | METHYLENE BLUE ACTIVE SUBST. (DETERGENTS, ETC.) | 0.03
1040 | DUCK RIVER |  | 1977-11-01 | 2500 | 2500 | MERCURY, TOTAL (UG/L AS HG) | 0.2
1040 | DUCK RIVER |  | 1977-12-01 | 2500 | 2500 | TURBIDITY, (JACKSON CANDLE UNITS) | 10
1040 | DUCK RIVER |  | 1977-12-01 | 2500 | 2500 | COLOR (PLATINUM-COBALT UNITS) | 16
1040 | DUCK RIVER |  | 1977-12-01 | 2500 | 2500 | COLOR,APPARENT(UNFILTERED SAMPLE) PLAT-COB UNITS | 73
1040 | DUCK RIVER |  | 1977-12-01 | 2500 | 2500 | SPECIFIC CONDUCTANCE (UMHOS/CM @ 25C) | 262
1040 | DUCK RIVER |  | 1977-12-01 | 2500 | 2500 | PH, LAB, STANDARD UNITS SU | 7.6
1040 | DUCK RIVER |  | 1977-12-01 | 2500 | 2500 | ALKALINITY, TOTAL (MG/L AS CACO3) | 110
1040 | DUCK RIVER |  | 1977-12-01 | 2500 | 2500 | ALKALINITY, PHENOLPHTHALEIN (MG/L) | 0
1040 | DUCK RIVER |  | 1977-12-01 | 2500 | 2500 | ACIDITY, CO2 (PHENOLPHTHALEIN) (MG/L AS CACO3) | 2
1040 | DUCK RIVER |  | 1977-12-01 | 2500 | 2500 | RESIDUE, TOTAL (MG/L) | 167
1040 | DUCK RIVER |  | 1977-12-01 | 2500 | 2500 | RESIDUE, TOTAL FILTRABLE (DRIED AT 105C),MG/L | 146
1040 | DUCK RIVER |  | 1977-12-01 | 2500 | 2500 | RESIDUE, TOTAL NONFILTRABLE (MG/L) | 21
1040 | DUCK RIVER |  | 1977-12-01 | 2500 | 2500 | NITRITE PLUS NITRATE, TOTAL 1 DET. (MG/L AS N) | 1.1
1040 | DUCK RIVER |  | 1977-12-01 | 2500 | 2500 | NITROGEN, AMMONIA&ORG., TOTAL 1 DET (MG/L AS N) | 0.44
1040 | DUCK RIVER |  | 1977-12-01 | 2500 | 2500 | PHOSPHORUS, TOTAL (MG/L AS P) | 0.13
1040 | DUCK RIVER |  | 1977-12-01 | 2500 | 2500 | CARBON, TOTAL ORGANIC (MG/L AS C) | 7
1040 | DUCK RIVER |  | 1977-12-01 | 2500 | 2500 | HARDNESS, TOTAL (MG/L AS CACO3) | 123
1040 | DUCK RIVER |  | 1977-12-01 | 2500 | 2500 | CALCIUM (MG/L AS CACO3) | 111
1040 | DUCK RIVER |  | 1977-12-01 | 2500 | 2500 | MAGNESIUM, TOTAL (MG/L AS MG) | 3.5
1040 | DUCK RIVER |  | 1977-12-01 | 2500 | 2500 | SODIUM, TOTAL (MG/L AS NA) | 1.8
1040 | DUCK RIVER |  | 1977-12-01 | 2500 | 2500 | POTASSIUM, TOTAL MG/L AS K) | 1.2
1040 | DUCK RIVER |  | 1977-12-01 | 2500 | 2500 | CHLORIDE,TOTAL IN WATER MG/L | 3
1040 | DUCK RIVER |  | 1977-12-01 | 2500 | 2500 | SULFATE, TOTAL (MG/L AS SO4) | 9
1040 | DUCK RIVER |  | 1977-12-01 | 2500 | 2500 | FLUORIDE, DISSOLVED (MG/L AS F) | 0.1
1040 | DUCK RIVER |  | 1977-12-01 | 2500 | 2500 | SILICA, DISSOLVED (MG/L AS SI02) | 5.9
1040 | DUCK RIVER |  | 1977-12-01 | 2500 | 2500 | ARSENIC, TOTAL (UG/L AS AS) | 1
1040 | DUCK RIVER |  | 1977-12-01 | 2500 | 2500 | BARIUM, TOTAL (UG/L AS BA) | 20
1040 | DUCK RIVER |  | 1977-12-01 | 2500 | 2500 | CADMIUM, TOTAL (UG/L AS CD) | 1
1040 | DUCK RIVER |  | 1977-12-01 | 2500 | 2500 | CHROMIUM, TOTAL (UG/L AS CR) | 1
1040 | DUCK RIVER |  | 1977-12-01 | 2500 | 2500 | COBALT, TOTAL (UG/L AS CO) | 40
1040 | DUCK RIVER |  | 1977-12-01 | 2500 | 2500 | COPPER, TOTAL (UG/L AS CU) | 9
1040 | DUCK RIVER |  | 1977-12-01 | 2500 | 2500 | IRON, TOTAL (UG/L AS FE) | 500
1040 | DUCK RIVER |  | 1977-12-01 | 2500 | 2500 | LEAD, TOTAL (UG/L AS PB) | 5
1040 | DUCK RIVER |  | 1977-12-01 | 2500 | 2500 | MANGANESE, TOTAL (UG/L AS MN) | 291
1040 | DUCK RIVER |  | 1977-12-01 | 2500 | 2500 | NICKEL, TOTAL (UG/L AS NI) | 20
1040 | DUCK RIVER |  | 1977-12-01 | 2500 | 2500 | SILVER, TOTAL (UG/L AS AG) | 1
1040 | DUCK RIVER |  | 1977-12-01 | 2500 | 2500 | ZINC, TOTAL (UG/L AS ZN) | 6
1040 | DUCK RIVER |  | 1977-12-01 | 2500 | 2500 | ANTIMONY, TOTAL (UG/L AS SB) | 1
1040 | DUCK RIVER |  | 1977-12-01 | 2500 | 2500 | ALUMINUM, TOTAL (UG/L AS AL) | 870
1040 | DUCK RIVER |  | 1977-12-01 | 2500 | 2500 | SELENIUM, TOTAL (UG/L AS SE) | 1
1040 | DUCK RIVER |  | 1977-12-01 | 2500 | 2500 | METHYLENE BLUE ACTIVE SUBST. (DETERGENTS, ETC.) | 0.03
1040 | DUCK RIVER |  | 1977-12-01 | 2500 | 2500 | MERCURY, TOTAL (UG/L AS HG) | 0.2
1040 | DUCK RIVER |  | 1978-02-01 | 2500 | 2500 | NUMBER USED IN SAMPLE ACCOUNTING PROCEDURE | 153
1040 | DUCK RIVER |  | 1978-02-01 | 2500 | 2500 | TURBIDITY, (JACKSON CANDLE UNITS) | 3
1040 | DUCK RIVER |  | 1978-02-01 | 2500 | 2500 | COLOR (PLATINUM-COBALT UNITS) | 19
1040 | DUCK RIVER |  | 1978-02-01 | 2500 | 2500 | COLOR,APPARENT(UNFILTERED SAMPLE) PLAT-COB UNITS | 41
1040 | DUCK RIVER |  | 1978-02-01 | 2500 | 2500 | SPECIFIC CONDUCTANCE (UMHOS/CM @ 25C) | 283
1040 | DUCK RIVER |  | 1978-02-01 | 2500 | 2500 | PH, LAB, STANDARD UNITS SU | 7.8
1040 | DUCK RIVER |  | 1978-02-01 | 2500 | 2500 | ALKALINITY, TOTAL (MG/L AS CACO3) | 118
1040 | DUCK RIVER |  | 1978-02-01 | 2500 | 2500 | ALKALINITY, PHENOLPHTHALEIN (MG/L) | 0
1040 | DUCK RIVER |  | 1978-02-01 | 2500 | 2500 | ACIDITY, CO2 (PHENOLPHTHALEIN) (MG/L AS CACO3) | 2
1040 | DUCK RIVER |  | 1978-02-01 | 2500 | 2500 | RESIDUE, TOTAL (MG/L) | 154
1040 | DUCK RIVER |  | 1978-02-01 | 2500 | 2500 | RESIDUE, TOTAL FILTRABLE (DRIED AT 105C),MG/L | 147
1040 | DUCK RIVER |  | 1978-02-01 | 2500 | 2500 | RESIDUE, TOTAL NONFILTRABLE (MG/L) | 7
1040 | DUCK RIVER |  | 1978-02-01 | 2500 | 2500 | NITRITE PLUS NITRATE, TOTAL 1 DET. (MG/L AS N) | 0.96
1040 | DUCK RIVER |  | 1978-02-01 | 2500 | 2500 | NITROGEN, AMMONIA&ORG., TOTAL 1 DET (MG/L AS N) | 0.14
1040 | DUCK RIVER |  | 1978-02-01 | 2500 | 2500 | PHOSPHORUS, TOTAL (MG/L AS P) | 0.13
1040 | DUCK RIVER |  | 1978-02-01 | 2500 | 2500 | CARBON, TOTAL ORGANIC (MG/L AS C) | 4
1040 | DUCK RIVER |  | 1978-02-01 | 2500 | 2500 | HARDNESS, TOTAL (MG/L AS CACO3) | 134
1040 | DUCK RIVER |  | 1978-02-01 | 2500 | 2500 | CALCIUM (MG/L AS CACO3) | 113
1040 | DUCK RIVER |  | 1978-02-01 | 2500 | 2500 | MAGNESIUM, TOTAL (MG/L AS MG) | 3.9
1040 | DUCK RIVER |  | 1978-02-01 | 2500 | 2500 | SODIUM, TOTAL (MG/L AS NA) | 3
1040 | DUCK RIVER |  | 1978-02-01 | 2500 | 2500 | POTASSIUM, TOTAL MG/L AS K) | 1.4
1040 | DUCK RIVER |  | 1978-02-01 | 2500 | 2500 | CHLORIDE,TOTAL IN WATER MG/L | 5
1040 | DUCK RIVER |  | 1978-02-01 | 2500 | 2500 | SULFATE, TOTAL (MG/L AS SO4) | 10
1040 | DUCK RIVER |  | 1978-02-01 | 2500 | 2500 | FLUORIDE, DISSOLVED (MG/L AS F) | 1.2
1040 | DUCK RIVER |  | 1978-02-01 | 2500 | 2500 | SILICA, DISSOLVED (MG/L AS SI02) | 3.2
1040 | DUCK RIVER |  | 1978-02-01 | 2500 | 2500 | ARSENIC, TOTAL (UG/L AS AS) | 1
1040 | DUCK RIVER |  | 1978-02-01 | 2500 | 2500 | BARIUM, TOTAL (UG/L AS BA) | 110
1040 | DUCK RIVER |  | 1978-02-01 | 2500 | 2500 | CADMIUM, TOTAL (UG/L AS CD) | 1
1040 | DUCK RIVER |  | 1978-02-01 | 2500 | 2500 | CHROMIUM, TOTAL (UG/L AS CR) | 1
1040 | DUCK RIVER |  | 1978-02-01 | 2500 | 2500 | COBALT, TOTAL (UG/L AS CO) | 10
1040 | DUCK RIVER |  | 1978-02-01 | 2500 | 2500 | COPPER, TOTAL (UG/L AS CU) | 17
1040 | DUCK RIVER |  | 1978-02-01 | 2500 | 2500 | IRON, TOTAL (UG/L AS FE) | 100
1040 | DUCK RIVER |  | 1978-02-01 | 2500 | 2500 | LEAD, TOTAL (UG/L AS PB) | 5
1040 | DUCK RIVER |  | 1978-02-01 | 2500 | 2500 | MANGANESE, TOTAL (UG/L AS MN) | 250
1040 | DUCK RIVER |  | 1978-02-01 | 2500 | 2500 | NICKEL, TOTAL (UG/L AS NI) | 5
1040 | DUCK RIVER |  | 1978-02-01 | 2500 | 2500 | SILVER, TOTAL (UG/L AS AG) | 1
1040 | DUCK RIVER |  | 1978-02-01 | 2500 | 2500 | ZINC, TOTAL (UG/L AS ZN) | 14
1040 | DUCK RIVER |  | 1978-02-01 | 2500 | 2500 | ANTIMONY, TOTAL (UG/L AS SB) | 1
1040 | DUCK RIVER |  | 1978-02-01 | 2500 | 2500 | ALUMINUM, TOTAL (UG/L AS AL) | 170
1040 | DUCK RIVER |  | 1978-02-01 | 2500 | 2500 | SELENIUM, TOTAL (UG/L AS SE) | 1
1040 | DUCK RIVER |  | 1978-02-01 | 2500 | 2500 | METHYLENE BLUE ACTIVE SUBST. (DETERGENTS, ETC.) | 0.03
1040 | DUCK RIVER |  | 1978-02-01 | 2500 | 2500 | MERCURY, TOTAL (UG/L AS HG) | 0.4
1040 | DUCK RIVER |  | 1978-03-01 | 2500 | 2500 | TURBIDITY, (JACKSON CANDLE UNITS) | 6.8
1040 | DUCK RIVER |  | 1978-03-01 | 2500 | 2500 | COLOR (PLATINUM-COBALT UNITS) | 5
1040 | DUCK RIVER |  | 1978-03-01 | 2500 | 2500 | COLOR,APPARENT(UNFILTERED SAMPLE) PLAT-COB UNITS | 33
1040 | DUCK RIVER |  | 1978-03-01 | 2500 | 2500 | SPECIFIC CONDUCTANCE (UMHOS/CM @ 25C) | 286
1040 | DUCK RIVER |  | 1978-03-01 | 2500 | 2500 | PH, LAB, STANDARD UNITS SU | 7.9
1040 | DUCK RIVER |  | 1978-03-01 | 2500 | 2500 | ALKALINITY, TOTAL (MG/L AS CACO3) | 129
1040 | DUCK RIVER |  | 1978-03-01 | 2500 | 2500 | ALKALINITY, PHENOLPHTHALEIN (MG/L) | 0
1040 | DUCK RIVER |  | 1978-03-01 | 2500 | 2500 | ACIDITY, CO2 (PHENOLPHTHALEIN) (MG/L AS CACO3) | 2
1040 | DUCK RIVER |  | 1978-03-01 | 2500 | 2500 | RESIDUE, TOTAL (MG/L) | 184
1040 | DUCK RIVER |  | 1978-03-01 | 2500 | 2500 | RESIDUE, TOTAL FILTRABLE (DRIED AT 105C),MG/L | 157
1040 | DUCK RIVER |  | 1978-03-01 | 2500 | 2500 | RESIDUE, TOTAL NONFILTRABLE (MG/L) | 27
1040 | DUCK RIVER |  | 1978-03-01 | 2500 | 2500 | NITRITE PLUS NITRATE, TOTAL 1 DET. (MG/L AS N) | 1.1
1040 | DUCK RIVER |  | 1978-03-01 | 2500 | 2500 | NITROGEN, AMMONIA&ORG., TOTAL 1 DET (MG/L AS N) | 0.1
1040 | DUCK RIVER |  | 1978-03-01 | 2500 | 2500 | PHOSPHORUS, TOTAL (MG/L AS P) | 0.02
1040 | DUCK RIVER |  | 1978-03-01 | 2500 | 2500 | CARBON, TOTAL ORGANIC (MG/L AS C) | 3
1040 | DUCK RIVER |  | 1978-03-01 | 2500 | 2500 | HARDNESS, TOTAL (MG/L AS CACO3) | 149
1040 | DUCK RIVER |  | 1978-03-01 | 2500 | 2500 | CALCIUM (MG/L AS CACO3) | 129
1040 | DUCK RIVER |  | 1978-03-01 | 2500 | 2500 | MAGNESIUM, TOTAL (MG/L AS MG) | 4
1040 | DUCK RIVER |  | 1978-03-01 | 2500 | 2500 | SODIUM, TOTAL (MG/L AS NA) | 2.2
1040 | DUCK RIVER |  | 1978-03-01 | 2500 | 2500 | POTASSIUM, TOTAL MG/L AS K) | 1.6
1040 | DUCK RIVER |  | 1978-03-01 | 2500 | 2500 | CHLORIDE,TOTAL IN WATER MG/L | 4
1040 | DUCK RIVER |  | 1978-03-01 | 2500 | 2500 | SULFATE, TOTAL (MG/L AS SO4) | 11
1040 | DUCK RIVER |  | 1978-03-01 | 2500 | 2500 | FLUORIDE, DISSOLVED (MG/L AS F) | 0.18
1040 | DUCK RIVER |  | 1978-03-01 | 2500 | 2500 | SILICA, DISSOLVED (MG/L AS SI02) | 4.8
1040 | DUCK RIVER |  | 1978-03-01 | 2500 | 2500 | ARSENIC, TOTAL (UG/L AS AS) | 1
1040 | DUCK RIVER |  | 1978-03-01 | 2500 | 2500 | BARIUM, TOTAL (UG/L AS BA) | 40
1040 | DUCK RIVER |  | 1978-03-01 | 2500 | 2500 | CADMIUM, TOTAL (UG/L AS CD) | 1
1040 | DUCK RIVER |  | 1978-03-01 | 2500 | 2500 | CHROMIUM, TOTAL (UG/L AS CR) | 2
1040 | DUCK RIVER |  | 1978-03-01 | 2500 | 2500 | COBALT, TOTAL (UG/L AS CO) | 40
1040 | DUCK RIVER |  | 1978-03-01 | 2500 | 2500 | COPPER, TOTAL (UG/L AS CU) | 12
1040 | DUCK RIVER |  | 1978-03-01 | 2500 | 2500 | IRON, TOTAL (UG/L AS FE) | 500
1040 | DUCK RIVER |  | 1978-03-01 | 2500 | 2500 | LEAD, TOTAL (UG/L AS PB) | 10
1040 | DUCK RIVER |  | 1978-03-01 | 2500 | 2500 | MANGANESE, TOTAL (UG/L AS MN) | 211
1040 | DUCK RIVER |  | 1978-03-01 | 2500 | 2500 | NICKEL, TOTAL (UG/L AS NI) | 10
1040 | DUCK RIVER |  | 1978-03-01 | 2500 | 2500 | SILVER, TOTAL (UG/L AS AG) | 1
1040 | DUCK RIVER |  | 1978-03-01 | 2500 | 2500 | ZINC, TOTAL (UG/L AS ZN) | 12
1040 | DUCK RIVER |  | 1978-03-01 | 2500 | 2500 | ANTIMONY, TOTAL (UG/L AS SB) | 1
1040 | DUCK RIVER |  | 1978-03-01 | 2500 | 2500 | ALUMINUM, TOTAL (UG/L AS AL) | 450
1040 | DUCK RIVER |  | 1978-03-01 | 2500 | 2500 | SELENIUM, TOTAL (UG/L AS SE) | 1
1040 | DUCK RIVER |  | 1978-03-01 | 2500 | 2500 | METHYLENE BLUE ACTIVE SUBST. (DETERGENTS, ETC.) | 0.03
1040 | DUCK RIVER |  | 1978-03-01 | 2500 | 2500 | MERCURY, TOTAL (UG/L AS HG) | 0.2
1040 | DUCK RIVER |  | 1978-04-01 | 2500 | 2500 | NUMBER USED IN SAMPLE ACCOUNTING PROCEDURE | 0
1040 | DUCK RIVER |  | 1978-04-01 | 2500 | 2500 | TURBIDITY, (JACKSON CANDLE UNITS) | 4.7
1040 | DUCK RIVER |  | 1978-04-01 | 2500 | 2500 | COLOR (PLATINUM-COBALT UNITS) | 12
1040 | DUCK RIVER |  | 1978-04-01 | 2500 | 2500 | COLOR,APPARENT(UNFILTERED SAMPLE) PLAT-COB UNITS | 55
1040 | DUCK RIVER |  | 1978-04-01 | 2500 | 2500 | SPECIFIC CONDUCTANCE (UMHOS/CM @ 25C) | 243
1040 | DUCK RIVER |  | 1978-04-01 | 2500 | 2500 | PH, LAB, STANDARD UNITS SU | 7.3
1040 | DUCK RIVER |  | 1978-04-01 | 2500 | 2500 | ALKALINITY, TOTAL (MG/L AS CACO3) | 114
1040 | DUCK RIVER |  | 1978-04-01 | 2500 | 2500 | ALKALINITY, PHENOLPHTHALEIN (MG/L) | 0
1040 | DUCK RIVER |  | 1978-04-01 | 2500 | 2500 | ACIDITY, CO2 (PHENOLPHTHALEIN) (MG/L AS CACO3) | 4
1040 | DUCK RIVER |  | 1978-04-01 | 2500 | 2500 | RESIDUE, TOTAL (MG/L) | 155
1040 | DUCK RIVER |  | 1978-04-01 | 2500 | 2500 | RESIDUE, TOTAL FILTRABLE (DRIED AT 105C),MG/L | 149
1040 | DUCK RIVER |  | 1978-04-01 | 2500 | 2500 | RESIDUE, TOTAL NONFILTRABLE (MG/L) | 6
1040 | DUCK RIVER |  | 1978-04-01 | 2500 | 2500 | NITRITE PLUS NITRATE, TOTAL 1 DET. (MG/L AS N) | 0.69
1040 | DUCK RIVER |  | 1978-04-01 | 2500 | 2500 | NITROGEN, AMMONIA&ORG., TOTAL 1 DET (MG/L AS N) | 0.17
1040 | DUCK RIVER |  | 1978-04-01 | 2500 | 2500 | PHOSPHORUS, TOTAL (MG/L AS P) | 0.12
1040 | DUCK RIVER |  | 1978-04-01 | 2500 | 2500 | CARBON, TOTAL ORGANIC (MG/L AS C) | 8
1040 | DUCK RIVER |  | 1978-04-01 | 2500 | 2500 | HARDNESS, TOTAL (MG/L AS CACO3) | 127
1040 | DUCK RIVER |  | 1978-04-01 | 2500 | 2500 | CALCIUM (MG/L AS CACO3) | 109
1040 | DUCK RIVER |  | 1978-04-01 | 2500 | 2500 | MAGNESIUM, TOTAL (MG/L AS MG) | 4.9
1040 | DUCK RIVER |  | 1978-04-01 | 2500 | 2500 | SODIUM, TOTAL (MG/L AS NA) | 3.1
1040 | DUCK RIVER |  | 1978-04-01 | 2500 | 2500 | POTASSIUM, TOTAL MG/L AS K) | 1.7
1040 | DUCK RIVER |  | 1978-04-01 | 2500 | 2500 | CHLORIDE,TOTAL IN WATER MG/L | 5
1040 | DUCK RIVER |  | 1978-04-01 | 2500 | 2500 | SULFATE, TOTAL (MG/L AS SO4) | 10
1040 | DUCK RIVER |  | 1978-04-01 | 2500 | 2500 | FLUORIDE, DISSOLVED (MG/L AS F) | 0.1
1040 | DUCK RIVER |  | 1978-04-01 | 2500 | 2500 | SILICA, DISSOLVED (MG/L AS SI02) | 2.1
1040 | DUCK RIVER |  | 1978-04-01 | 2500 | 2500 | ARSENIC, TOTAL (UG/L AS AS) | 1
1040 | DUCK RIVER |  | 1978-04-01 | 2500 | 2500 | BARIUM, TOTAL (UG/L AS BA) | 50
1040 | DUCK RIVER |  | 1978-04-01 | 2500 | 2500 | CADMIUM, TOTAL (UG/L AS CD) | 1
1040 | DUCK RIVER |  | 1978-04-01 | 2500 | 2500 | CHROMIUM, TOTAL (UG/L AS CR) | 1
1040 | DUCK RIVER |  | 1978-04-01 | 2500 | 2500 | COBALT, TOTAL (UG/L AS CO) | 10
1040 | DUCK RIVER |  | 1978-04-01 | 2500 | 2500 | COPPER, TOTAL (UG/L AS CU) | 67
1040 | DUCK RIVER |  | 1978-04-01 | 2500 | 2500 | IRON, TOTAL (UG/L AS FE) | 400
1040 | DUCK RIVER |  | 1978-04-01 | 2500 | 2500 | LEAD, TOTAL (UG/L AS PB) | 10
1040 | DUCK RIVER |  | 1978-04-01 | 2500 | 2500 | MANGANESE, TOTAL (UG/L AS MN) | 620
1040 | DUCK RIVER |  | 1978-04-01 | 2500 | 2500 | NICKEL, TOTAL (UG/L AS NI) | 10
1040 | DUCK RIVER |  | 1978-04-01 | 2500 | 2500 | SILVER, TOTAL (UG/L AS AG) | 1
1040 | DUCK RIVER |  | 1978-04-01 | 2500 | 2500 | ZINC, TOTAL (UG/L AS ZN) | 27
1040 | DUCK RIVER |  | 1978-04-01 | 2500 | 2500 | ANTIMONY, TOTAL (UG/L AS SB) | 1
1040 | DUCK RIVER |  | 1978-04-01 | 2500 | 2500 | ALUMINUM, TOTAL (UG/L AS AL) | 140
1040 | DUCK RIVER |  | 1978-04-01 | 2500 | 2500 | SELENIUM, TOTAL (UG/L AS SE) | 1
1040 | DUCK RIVER |  | 1978-04-01 | 2500 | 2500 | METHYLENE BLUE ACTIVE SUBST. (DETERGENTS, ETC.) | 0.03
1040 | DUCK RIVER |  | 1978-04-01 | 2500 | 2500 | MERCURY, TOTAL (UG/L AS HG) | 0.2
1040 | DUCK RIVER |  | 1978-05-01 | 2500 | 2500 | NUMBER USED IN SAMPLE ACCOUNTING PROCEDURE | 533
1040 | DUCK RIVER |  | 1978-05-01 | 2500 | 2500 | TURBIDITY, (JACKSON CANDLE UNITS) | 29
1040 | DUCK RIVER |  | 1978-05-01 | 2500 | 2500 | COLOR (PLATINUM-COBALT UNITS) | 3
1040 | DUCK RIVER |  | 1978-05-01 | 2500 | 2500 | COLOR,APPARENT(UNFILTERED SAMPLE) PLAT-COB UNITS | 20
1040 | DUCK RIVER |  | 1978-05-01 | 2500 | 2500 | SPECIFIC CONDUCTANCE (UMHOS/CM @ 25C) | 220
1040 | DUCK RIVER |  | 1978-05-01 | 2500 | 2500 | PH, LAB, STANDARD UNITS SU | 7.4
1040 | DUCK RIVER |  | 1978-05-01 | 2500 | 2500 | ALKALINITY, TOTAL (MG/L AS CACO3) | 112
1040 | DUCK RIVER |  | 1978-05-01 | 2500 | 2500 | ALKALINITY, PHENOLPHTHALEIN (MG/L) | 0
1040 | DUCK RIVER |  | 1978-05-01 | 2500 | 2500 | ACIDITY, CO2 (PHENOLPHTHALEIN) (MG/L AS CACO3) | 4
1040 | DUCK RIVER |  | 1978-05-01 | 2500 | 2500 | RESIDUE, TOTAL (MG/L) | 202
1040 | DUCK RIVER |  | 1978-05-01 | 2500 | 2500 | RESIDUE, TOTAL FILTRABLE (DRIED AT 105C),MG/L | 155
1040 | DUCK RIVER |  | 1978-05-01 | 2500 | 2500 | RESIDUE, TOTAL NONFILTRABLE (MG/L) | 47
1040 | DUCK RIVER |  | 1978-05-01 | 2500 | 2500 | NITRITE PLUS NITRATE, TOTAL 1 DET. (MG/L AS N) | 0.44
1040 | DUCK RIVER |  | 1978-05-01 | 2500 | 2500 | NITROGEN, AMMONIA&ORG., TOTAL 1 DET (MG/L AS N) | 0.25
1040 | DUCK RIVER |  | 1978-05-01 | 2500 | 2500 | PHOSPHORUS, TOTAL (MG/L AS P) | 0.17
1040 | DUCK RIVER |  | 1978-05-01 | 2500 | 2500 | CARBON, TOTAL ORGANIC (MG/L AS C) | 5
1040 | DUCK RIVER |  | 1978-05-01 | 2500 | 2500 | HARDNESS, TOTAL (MG/L AS CACO3) | 123
1040 | DUCK RIVER |  | 1978-05-01 | 2500 | 2500 | CALCIUM (MG/L AS CACO3) | 107
1040 | DUCK RIVER |  | 1978-05-01 | 2500 | 2500 | MAGNESIUM, TOTAL (MG/L AS MG) | 2.9
1040 | DUCK RIVER |  | 1978-05-01 | 2500 | 2500 | SODIUM, TOTAL (MG/L AS NA) | 3.4
1040 | DUCK RIVER |  | 1978-05-01 | 2500 | 2500 | POTASSIUM, TOTAL MG/L AS K) | 1.4
1040 | DUCK RIVER |  | 1978-05-01 | 2500 | 2500 | CHLORIDE,TOTAL IN WATER MG/L | 4
1040 | DUCK RIVER |  | 1978-05-01 | 2500 | 2500 | SULFATE, TOTAL (MG/L AS SO4) | 7
1040 | DUCK RIVER |  | 1978-05-01 | 2500 | 2500 | FLUORIDE, DISSOLVED (MG/L AS F) | 0.1
1040 | DUCK RIVER |  | 1978-05-01 | 2500 | 2500 | SILICA, DISSOLVED (MG/L AS SI02) | 5.2
1040 | DUCK RIVER |  | 1978-05-01 | 2500 | 2500 | ARSENIC, TOTAL (UG/L AS AS) | 1
1040 | DUCK RIVER |  | 1978-05-01 | 2500 | 2500 | BARIUM, TOTAL (UG/L AS BA) | 40
1040 | DUCK RIVER |  | 1978-05-01 | 2500 | 2500 | CADMIUM, TOTAL (UG/L AS CD) | 3
1040 | DUCK RIVER |  | 1978-05-01 | 2500 | 2500 | CHROMIUM, TOTAL (UG/L AS CR) | 3
1040 | DUCK RIVER |  | 1978-05-01 | 2500 | 2500 | COBALT, TOTAL (UG/L AS CO) | 20
1040 | DUCK RIVER |  | 1978-05-01 | 2500 | 2500 | COPPER, TOTAL (UG/L AS CU) | 30
1040 | DUCK RIVER |  | 1978-05-01 | 2500 | 2500 | IRON, TOTAL (UG/L AS FE) | 1800
1040 | DUCK RIVER |  | 1978-05-01 | 2500 | 2500 | LEAD, TOTAL (UG/L AS PB) | 10
1040 | DUCK RIVER |  | 1978-05-01 | 2500 | 2500 | MANGANESE, TOTAL (UG/L AS MN) | 610
1040 | DUCK RIVER |  | 1978-05-01 | 2500 | 2500 | NICKEL, TOTAL (UG/L AS NI) | 20
1040 | DUCK RIVER |  | 1978-05-01 | 2500 | 2500 | SILVER, TOTAL (UG/L AS AG) | 1
1040 | DUCK RIVER |  | 1978-05-01 | 2500 | 2500 | ZINC, TOTAL (UG/L AS ZN) | 30
1040 | DUCK RIVER |  | 1978-05-01 | 2500 | 2500 | ANTIMONY, TOTAL (UG/L AS SB) | 1
1040 | DUCK RIVER |  | 1978-05-01 | 2500 | 2500 | ALUMINUM, TOTAL (UG/L AS AL) | 1600
1040 | DUCK RIVER |  | 1978-05-01 | 2500 | 2500 | SELENIUM, TOTAL (UG/L AS SE) | 1
1040 | DUCK RIVER |  | 1978-05-01 | 2500 | 2500 | METHYLENE BLUE ACTIVE SUBST. (DETERGENTS, ETC.) | 0.03
1040 | DUCK RIVER |  | 1978-05-01 | 2500 | 2500 | MERCURY, TOTAL (UG/L AS HG) | 0.2
1040 | DUCK RIVER |  | 1978-06-01 | 2500 | 2500 | NUMBER USED IN SAMPLE ACCOUNTING PROCEDURE | 640
1040 | DUCK RIVER |  | 1978-06-01 | 2500 | 2500 | TURBIDITY, (JACKSON CANDLE UNITS) | 13
1040 | DUCK RIVER |  | 1978-06-01 | 2500 | 2500 | COLOR (PLATINUM-COBALT UNITS) | 3
1040 | DUCK RIVER |  | 1978-06-01 | 2500 | 2500 | COLOR,APPARENT(UNFILTERED SAMPLE) PLAT-COB UNITS | 97
1040 | DUCK RIVER |  | 1978-06-01 | 2500 | 2500 | SPECIFIC CONDUCTANCE (UMHOS/CM @ 25C) | 199
1040 | DUCK RIVER |  | 1978-06-01 | 2500 | 2500 | PH, LAB, STANDARD UNITS SU | 7.4
1040 | DUCK RIVER |  | 1978-06-01 | 2500 | 2500 | ALKALINITY, TOTAL (MG/L AS CACO3) | 88
1040 | DUCK RIVER |  | 1978-06-01 | 2500 | 2500 | ALKALINITY, PHENOLPHTHALEIN (MG/L) | 0
1040 | DUCK RIVER |  | 1978-06-01 | 2500 | 2500 | ACIDITY, CO2 (PHENOLPHTHALEIN) (MG/L AS CACO3) | 4
1040 | DUCK RIVER |  | 1978-06-01 | 2500 | 2500 | RESIDUE, TOTAL (MG/L) | 141
1040 | DUCK RIVER |  | 1978-06-01 | 2500 | 2500 | RESIDUE, TOTAL FILTRABLE (DRIED AT 105C),MG/L | 115
1040 | DUCK RIVER |  | 1978-06-01 | 2500 | 2500 | RESIDUE, TOTAL NONFILTRABLE (MG/L) | 26
1040 | DUCK RIVER |  | 1978-06-01 | 2500 | 2500 | NITRITE PLUS NITRATE, TOTAL 1 DET. (MG/L AS N) | 0.66
1040 | DUCK RIVER |  | 1978-06-01 | 2500 | 2500 | NITROGEN, AMMONIA&ORG., TOTAL 1 DET (MG/L AS N) | 0.8
1040 | DUCK RIVER |  | 1978-06-01 | 2500 | 2500 | PHOSPHORUS, TOTAL (MG/L AS P) | 0.26
1040 | DUCK RIVER |  | 1978-06-01 | 2500 | 2500 | CARBON, TOTAL ORGANIC (MG/L AS C) | 9
1040 | DUCK RIVER |  | 1978-06-01 | 2500 | 2500 | HARDNESS, TOTAL (MG/L AS CACO3) | 99
1040 | DUCK RIVER |  | 1978-06-01 | 2500 | 2500 | CALCIUM (MG/L AS CACO3) | 85
1040 | DUCK RIVER |  | 1978-06-01 | 2500 | 2500 | MAGNESIUM, TOTAL (MG/L AS MG) | 3.1
1040 | DUCK RIVER |  | 1978-06-01 | 2500 | 2500 | SODIUM, TOTAL (MG/L AS NA) | 2
1040 | DUCK RIVER |  | 1978-06-01 | 2500 | 2500 | POTASSIUM, TOTAL MG/L AS K) | 1.2
1040 | DUCK RIVER |  | 1978-06-01 | 2500 | 2500 | CHLORIDE,TOTAL IN WATER MG/L | 2
1040 | DUCK RIVER |  | 1978-06-01 | 2500 | 2500 | SULFATE, TOTAL (MG/L AS SO4) | 5
1040 | DUCK RIVER |  | 1978-06-01 | 2500 | 2500 | FLUORIDE, DISSOLVED (MG/L AS F) | 0.1
1040 | DUCK RIVER |  | 1978-06-01 | 2500 | 2500 | SILICA, DISSOLVED (MG/L AS SI02) | 4.5
1040 | DUCK RIVER |  | 1978-06-01 | 2500 | 2500 | ARSENIC, TOTAL (UG/L AS AS) | 1
1040 | DUCK RIVER |  | 1978-06-01 | 2500 | 2500 | BARIUM, TOTAL (UG/L AS BA) | 5
1040 | DUCK RIVER |  | 1978-06-01 | 2500 | 2500 | CADMIUM, TOTAL (UG/L AS CD) | 2
1040 | DUCK RIVER |  | 1978-06-01 | 2500 | 2500 | CHROMIUM, TOTAL (UG/L AS CR) | 1
1040 | DUCK RIVER |  | 1978-06-01 | 2500 | 2500 | COBALT, TOTAL (UG/L AS CO) | 5
1040 | DUCK RIVER |  | 1978-06-01 | 2500 | 2500 | COPPER, TOTAL (UG/L AS CU) | 30
1040 | DUCK RIVER |  | 1978-06-01 | 2500 | 2500 | IRON, TOTAL (UG/L AS FE) | 900
1040 | DUCK RIVER |  | 1978-06-01 | 2500 | 2500 | LEAD, TOTAL (UG/L AS PB) | 5
1040 | DUCK RIVER |  | 1978-06-01 | 2500 | 2500 | MANGANESE, TOTAL (UG/L AS MN) | 554
1040 | DUCK RIVER |  | 1978-06-01 | 2500 | 2500 | NICKEL, TOTAL (UG/L AS NI) | 5
1040 | DUCK RIVER |  | 1978-06-01 | 2500 | 2500 | SILVER, TOTAL (UG/L AS AG) | 1
1040 | DUCK RIVER |  | 1978-06-01 | 2500 | 2500 | ZINC, TOTAL (UG/L AS ZN) | 30
1040 | DUCK RIVER |  | 1978-06-01 | 2500 | 2500 | ANTIMONY, TOTAL (UG/L AS SB) | 1
1040 | DUCK RIVER |  | 1978-06-01 | 2500 | 2500 | ALUMINUM, TOTAL (UG/L AS AL) | 630
1040 | DUCK RIVER |  | 1978-06-01 | 2500 | 2500 | SELENIUM, TOTAL (UG/L AS SE) | 1
1040 | DUCK RIVER |  | 1978-06-01 | 2500 | 2500 | METHYLENE BLUE ACTIVE SUBST. (DETERGENTS, ETC.) | 0.05
1040 | DUCK RIVER |  | 1978-06-01 | 2500 | 2500 | MERCURY, TOTAL (UG/L AS HG) | 0.2
1040 | DUCK RIVER |  | 1978-07-01 | 2500 | 2500 | PHOSPHORUS, TOTAL (MG/L AS P) | 0.36
1040 | DUCK RIVER |  | 1978-07-01 | 2500 | 2500 | CARBON, TOTAL ORGANIC (MG/L AS C) | 5
1040 | DUCK RIVER |  | 1978-07-01 | 2500 | 2500 | SULFATE, TOTAL (MG/L AS SO4) | 7
1040 | DUCK RIVER |  | 1978-07-01 | 2500 | 2500 | SILICA, DISSOLVED (MG/L AS SI02) | 4.9
1040 | DUCK RIVER |  | 1978-07-01 | 2500 | 2500 | ARSENIC, TOTAL (UG/L AS AS) | 1
1040 | DUCK RIVER |  | 1978-07-01 | 2500 | 2500 | CADMIUM, TOTAL (UG/L AS CD) | 1
1040 | DUCK RIVER |  | 1978-07-01 | 2500 | 2500 | COPPER, TOTAL (UG/L AS CU) | 9
1040 | DUCK RIVER |  | 1978-07-01 | 2500 | 2500 | LEAD, TOTAL (UG/L AS PB) | 10
1040 | DUCK RIVER |  | 1978-07-01 | 2500 | 2500 | NICKEL, TOTAL (UG/L AS NI) | 5
1040 | DUCK RIVER |  | 1978-07-01 | 2500 | 2500 | ZINC, TOTAL (UG/L AS ZN) | 8
1040 | DUCK RIVER |  | 1978-07-01 | 2500 | 2500 | MERCURY, TOTAL (UG/L AS HG) | 0.2
1040 | DUCK RIVER |  | 1978-07-01 | 2500 | 2500 | NUMBER USED IN SAMPLE ACCOUNTING PROCEDURE | 818
1040 | DUCK RIVER |  | 1978-07-01 | 2500 | 2500 | TURBIDITY, (JACKSON CANDLE UNITS) | 14
1040 | DUCK RIVER |  | 1978-07-01 | 2500 | 2500 | COLOR (PLATINUM-COBALT UNITS) | 12
1040 | DUCK RIVER |  | 1978-07-01 | 2500 | 2500 | COLOR,APPARENT(UNFILTERED SAMPLE) PLAT-COB UNITS | 108
1040 | DUCK RIVER |  | 1978-07-01 | 2500 | 2500 | SPECIFIC CONDUCTANCE (UMHOS/CM @ 25C) | 222
1040 | DUCK RIVER |  | 1978-07-01 | 2500 | 2500 | PH, LAB, STANDARD UNITS SU | 7.7
1040 | DUCK RIVER |  | 1978-07-01 | 2500 | 2500 | ALKALINITY, TOTAL (MG/L AS CACO3) | 100
1040 | DUCK RIVER |  | 1978-07-01 | 2500 | 2500 | ALKALINITY, PHENOLPHTHALEIN (MG/L) | 0
1040 | DUCK RIVER |  | 1978-07-01 | 2500 | 2500 | ACIDITY, CO2 (PHENOLPHTHALEIN) (MG/L AS CACO3) | 1
1040 | DUCK RIVER |  | 1978-07-01 | 2500 | 2500 | RESIDUE, TOTAL (MG/L) | 177
1040 | DUCK RIVER |  | 1978-07-01 | 2500 | 2500 | RESIDUE, TOTAL FILTRABLE (DRIED AT 105C),MG/L | 153
1040 | DUCK RIVER |  | 1978-07-01 | 2500 | 2500 | RESIDUE, TOTAL NONFILTRABLE (MG/L) | 24
1040 | DUCK RIVER |  | 1978-07-01 | 2500 | 2500 | NITRITE PLUS NITRATE, TOTAL 1 DET. (MG/L AS N) | 0.9
1040 | DUCK RIVER |  | 1978-07-01 | 2500 | 2500 | NITROGEN, AMMONIA&ORG., TOTAL 1 DET (MG/L AS N) | 0.74
1040 | DUCK RIVER |  | 1978-07-01 | 2500 | 2500 | HARDNESS, TOTAL (MG/L AS CACO3) | 107
1040 | DUCK RIVER |  | 1978-07-01 | 2500 | 2500 | CALCIUM (MG/L AS CACO3) | 93
1040 | DUCK RIVER |  | 1978-07-01 | 2500 | 2500 | MAGNESIUM, TOTAL (MG/L AS MG) | 3.1
1040 | DUCK RIVER |  | 1978-07-01 | 2500 | 2500 | SODIUM, TOTAL (MG/L AS NA) | 2.6
1040 | DUCK RIVER |  | 1978-07-01 | 2500 | 2500 | POTASSIUM, TOTAL MG/L AS K) | 2.3
1040 | DUCK RIVER |  | 1978-07-01 | 2500 | 2500 | CHLORIDE,TOTAL IN WATER MG/L | 7
1040 | DUCK RIVER |  | 1978-07-01 | 2500 | 2500 | FLUORIDE, DISSOLVED (MG/L AS F) | 0.11
1040 | DUCK RIVER |  | 1978-07-01 | 2500 | 2500 | BARIUM, TOTAL (UG/L AS BA) | 20
1040 | DUCK RIVER |  | 1978-07-01 | 2500 | 2500 | CHROMIUM, TOTAL (UG/L AS CR) | 3
1040 | DUCK RIVER |  | 1978-07-01 | 2500 | 2500 | COBALT, TOTAL (UG/L AS CO) | 5
1040 | DUCK RIVER |  | 1978-07-01 | 2500 | 2500 | IRON, TOTAL (UG/L AS FE) | 1200
1040 | DUCK RIVER |  | 1978-07-01 | 2500 | 2500 | MANGANESE, TOTAL (UG/L AS MN) | 990
1040 | DUCK RIVER |  | 1978-07-01 | 2500 | 2500 | SILVER, TOTAL (UG/L AS AG) | 1
1040 | DUCK RIVER |  | 1978-07-01 | 2500 | 2500 | ANTIMONY, TOTAL (UG/L AS SB) | 1
1040 | DUCK RIVER |  | 1978-07-01 | 2500 | 2500 | ALUMINUM, TOTAL (UG/L AS AL) | 1400
1040 | DUCK RIVER |  | 1978-07-01 | 2500 | 2500 | SELENIUM, TOTAL (UG/L AS SE) | 1
1040 | DUCK RIVER |  | 1978-07-01 | 2500 | 2500 | METHYLENE BLUE ACTIVE SUBST. (DETERGENTS, ETC.) | 0.03
1040 | DUCK RIVER |  | 1978-08-01 | 2500 | 2500 | NUMBER USED IN SAMPLE ACCOUNTING PROCEDURE | 994
1040 | DUCK RIVER |  | 1978-08-01 | 2500 | 2500 | TURBIDITY, (JACKSON CANDLE UNITS) | 16
1040 | DUCK RIVER |  | 1978-08-01 | 2500 | 2500 | COLOR (PLATINUM-COBALT UNITS) | 19
1040 | DUCK RIVER |  | 1978-08-01 | 2500 | 2500 | COLOR,APPARENT(UNFILTERED SAMPLE) PLAT-COB UNITS | 144
1040 | DUCK RIVER |  | 1978-08-01 | 2500 | 2500 | SPECIFIC CONDUCTANCE (UMHOS/CM @ 25C) | 213
1040 | DUCK RIVER |  | 1978-08-01 | 2500 | 2500 | PH, LAB, STANDARD UNITS SU | 7.4
1040 | DUCK RIVER |  | 1978-08-01 | 2500 | 2500 | ALKALINITY, TOTAL (MG/L AS CACO3) | 92
1040 | DUCK RIVER |  | 1978-08-01 | 2500 | 2500 | ALKALINITY, PHENOLPHTHALEIN (MG/L) | 0
1040 | DUCK RIVER |  | 1978-08-01 | 2500 | 2500 | ACIDITY, CO2 (PHENOLPHTHALEIN) (MG/L AS CACO3) | 6
1040 | DUCK RIVER |  | 1978-08-01 | 2500 | 2500 | RESIDUE, TOTAL (MG/L) | 154
1040 | DUCK RIVER |  | 1978-08-01 | 2500 | 2500 | RESIDUE, TOTAL FILTRABLE (DRIED AT 105C),MG/L | 122
1040 | DUCK RIVER |  | 1978-08-01 | 2500 | 2500 | RESIDUE, TOTAL NONFILTRABLE (MG/L) | 32
1040 | DUCK RIVER |  | 1978-08-01 | 2500 | 2500 | NITRITE PLUS NITRATE, TOTAL 1 DET. (MG/L AS N) | 0.67
1040 | DUCK RIVER |  | 1978-08-01 | 2500 | 2500 | NITROGEN, AMMONIA&ORG., TOTAL 1 DET (MG/L AS N) | 0.84
1040 | DUCK RIVER |  | 1978-08-01 | 2500 | 2500 | PHOSPHORUS, TOTAL (MG/L AS P) | 0.32
1040 | DUCK RIVER |  | 1978-08-01 | 2500 | 2500 | CARBON, TOTAL ORGANIC (MG/L AS C) | 5
1040 | DUCK RIVER |  | 1978-08-01 | 2500 | 2500 | HARDNESS, TOTAL (MG/L AS CACO3) | 98
1040 | DUCK RIVER |  | 1978-08-01 | 2500 | 2500 | CALCIUM (MG/L AS CACO3) | 80
1040 | DUCK RIVER |  | 1978-08-01 | 2500 | 2500 | MAGNESIUM, TOTAL (MG/L AS MG) | 3.5
1040 | DUCK RIVER |  | 1978-08-01 | 2500 | 2500 | SODIUM, TOTAL (MG/L AS NA) | 2.2
1040 | DUCK RIVER |  | 1978-08-01 | 2500 | 2500 | POTASSIUM, TOTAL MG/L AS K) | 2.7
1040 | DUCK RIVER |  | 1978-08-01 | 2500 | 2500 | CHLORIDE,TOTAL IN WATER MG/L | 4
1040 | DUCK RIVER |  | 1978-08-01 | 2500 | 2500 | SULFATE, TOTAL (MG/L AS SO4) | 4
1040 | DUCK RIVER |  | 1978-08-01 | 2500 | 2500 | FLUORIDE, DISSOLVED (MG/L AS F) | 0.1
1040 | DUCK RIVER |  | 1978-08-01 | 2500 | 2500 | SILICA, DISSOLVED (MG/L AS SI02) | 5.6
1040 | DUCK RIVER |  | 1978-08-01 | 2500 | 2500 | ARSENIC, TOTAL (UG/L AS AS) | 1
1040 | DUCK RIVER |  | 1978-08-01 | 2500 | 2500 | BARIUM, TOTAL (UG/L AS BA) | 50
1040 | DUCK RIVER |  | 1978-08-01 | 2500 | 2500 | CADMIUM, TOTAL (UG/L AS CD) | 1
1040 | DUCK RIVER |  | 1978-08-01 | 2500 | 2500 | CHROMIUM, TOTAL (UG/L AS CR) | 1
1040 | DUCK RIVER |  | 1978-08-01 | 2500 | 2500 | COBALT, TOTAL (UG/L AS CO) | 20
1040 | DUCK RIVER |  | 1978-08-01 | 2500 | 2500 | COPPER, TOTAL (UG/L AS CU) | 24
1040 | DUCK RIVER |  | 1978-08-01 | 2500 | 2500 | IRON, TOTAL (UG/L AS FE) | 1200
1040 | DUCK RIVER |  | 1978-08-01 | 2500 | 2500 | LEAD, TOTAL (UG/L AS PB) | 5
1040 | DUCK RIVER |  | 1978-08-01 | 2500 | 2500 | MANGANESE, TOTAL (UG/L AS MN) | 1100
1040 | DUCK RIVER |  | 1978-08-01 | 2500 | 2500 | NICKEL, TOTAL (UG/L AS NI) | 5
1040 | DUCK RIVER |  | 1978-08-01 | 2500 | 2500 | SILVER, TOTAL (UG/L AS AG) | 1
1040 | DUCK RIVER |  | 1978-08-01 | 2500 | 2500 | ZINC, TOTAL (UG/L AS ZN) | 12
1040 | DUCK RIVER |  | 1978-08-01 | 2500 | 2500 | ANTIMONY, TOTAL (UG/L AS SB) | 1
1040 | DUCK RIVER |  | 1978-08-01 | 2500 | 2500 | ALUMINUM, TOTAL (UG/L AS AL) | 900
1040 | DUCK RIVER |  | 1978-08-01 | 2500 | 2500 | SELENIUM, TOTAL (UG/L AS SE) | 1
1040 | DUCK RIVER |  | 1978-08-01 | 2500 | 2500 | METHYLENE BLUE ACTIVE SUBST. (DETERGENTS, ETC.) | 0.03
1040 | DUCK RIVER |  | 1978-08-01 | 2500 | 2500 | MERCURY, TOTAL (UG/L AS HG) | 0.2
1040 | DUCK RIVER |  | 1978-10-01 | 2500 | 2500 | NUMBER USED IN SAMPLE ACCOUNTING PROCEDURE | 1360
1040 | DUCK RIVER |  | 1978-10-01 | 2500 | 2500 | TURBIDITY, (JACKSON CANDLE UNITS) | 8.3
1040 | DUCK RIVER |  | 1978-10-01 | 2500 | 2500 | COLOR (PLATINUM-COBALT UNITS) | 3
1040 | DUCK RIVER |  | 1978-10-01 | 2500 | 2500 | COLOR,APPARENT(UNFILTERED SAMPLE) PLAT-COB UNITS | 69
1040 | DUCK RIVER |  | 1978-10-01 | 2500 | 2500 | SPECIFIC CONDUCTANCE (UMHOS/CM @ 25C) | 195
1040 | DUCK RIVER |  | 1978-10-01 | 2500 | 2500 | PH, LAB, STANDARD UNITS SU | 7.5
1040 | DUCK RIVER |  | 1978-10-01 | 2500 | 2500 | ALKALINITY, TOTAL (MG/L AS CACO3) | 81
1040 | DUCK RIVER |  | 1978-10-01 | 2500 | 2500 | ALKALINITY, PHENOLPHTHALEIN (MG/L) | 0
1040 | DUCK RIVER |  | 1978-10-01 | 2500 | 2500 | ACIDITY, CO2 (PHENOLPHTHALEIN) (MG/L AS CACO3) | 3
1040 | DUCK RIVER |  | 1978-10-01 | 2500 | 2500 | RESIDUE, TOTAL (MG/L) | 9.3
1040 | DUCK RIVER |  | 1978-10-01 | 2500 | 2500 | RESIDUE, TOTAL FILTRABLE (DRIED AT 105C),MG/L | 75
1040 | DUCK RIVER |  | 1978-10-01 | 2500 | 2500 | RESIDUE, TOTAL NONFILTRABLE (MG/L) | 18
1040 | DUCK RIVER |  | 1978-10-01 | 2500 | 2500 | NITRITE PLUS NITRATE, TOTAL 1 DET. (MG/L AS N) | 0.35
1040 | DUCK RIVER |  | 1978-10-01 | 2500 | 2500 | NITROGEN, AMMONIA&ORG., TOTAL 1 DET (MG/L AS N) | 0.79
1040 | DUCK RIVER |  | 1978-10-01 | 2500 | 2500 | PHOSPHORUS, TOTAL (MG/L AS P) | 0.27
1040 | DUCK RIVER |  | 1978-10-01 | 2500 | 2500 | CARBON, TOTAL ORGANIC (MG/L AS C) | 3
1040 | DUCK RIVER |  | 1978-10-01 | 2500 | 2500 | HARDNESS, TOTAL (MG/L AS CACO3) | 84
1040 | DUCK RIVER |  | 1978-10-01 | 2500 | 2500 | CALCIUM (MG/L AS CACO3) | 74
1040 | DUCK RIVER |  | 1978-10-01 | 2500 | 2500 | MAGNESIUM, TOTAL (MG/L AS MG) | 1.9
1040 | DUCK RIVER |  | 1978-10-01 | 2500 | 2500 | SODIUM, TOTAL (MG/L AS NA) | 2.4
1040 | DUCK RIVER |  | 1978-10-01 | 2500 | 2500 | POTASSIUM, TOTAL MG/L AS K) | 1.3
1040 | DUCK RIVER |  | 1978-10-01 | 2500 | 2500 | CHLORIDE,TOTAL IN WATER MG/L | 4
1040 | DUCK RIVER |  | 1978-10-01 | 2500 | 2500 | SULFATE, TOTAL (MG/L AS SO4) | 8
1040 | DUCK RIVER |  | 1978-10-01 | 2500 | 2500 | FLUORIDE, DISSOLVED (MG/L AS F) | 0.11
1040 | DUCK RIVER |  | 1978-10-01 | 2500 | 2500 | SILICA, DISSOLVED (MG/L AS SI02) | 4.8
1040 | DUCK RIVER |  | 1978-10-01 | 2500 | 2500 | ARSENIC, TOTAL (UG/L AS AS) | 1
1040 | DUCK RIVER |  | 1978-10-01 | 2500 | 2500 | BARIUM, TOTAL (UG/L AS BA) | 60
1040 | DUCK RIVER |  | 1978-10-01 | 2500 | 2500 | CADMIUM, TOTAL (UG/L AS CD) | 1
1040 | DUCK RIVER |  | 1978-10-01 | 2500 | 2500 | CHROMIUM, TOTAL (UG/L AS CR) | 2
1040 | DUCK RIVER |  | 1978-10-01 | 2500 | 2500 | COBALT, TOTAL (UG/L AS CO) | 30
1040 | DUCK RIVER |  | 1978-10-01 | 2500 | 2500 | COPPER, TOTAL (UG/L AS CU) | 10
1040 | DUCK RIVER |  | 1978-10-01 | 2500 | 2500 | IRON, TOTAL (UG/L AS FE) | 700
1040 | DUCK RIVER |  | 1978-10-01 | 2500 | 2500 | LEAD, TOTAL (UG/L AS PB) | 5
1040 | DUCK RIVER |  | 1978-10-01 | 2500 | 2500 | MANGANESE, TOTAL (UG/L AS MN) | 610
1040 | DUCK RIVER |  | 1978-10-01 | 2500 | 2500 | NICKEL, TOTAL (UG/L AS NI) | 10
1040 | DUCK RIVER |  | 1978-10-01 | 2500 | 2500 | SILVER, TOTAL (UG/L AS AG) | 1
1040 | DUCK RIVER |  | 1978-10-01 | 2500 | 2500 | ZINC, TOTAL (UG/L AS ZN) | 15
1040 | DUCK RIVER |  | 1978-10-01 | 2500 | 2500 | ANTIMONY, TOTAL (UG/L AS SB) | 1
1040 | DUCK RIVER |  | 1978-10-01 | 2500 | 2500 | ALUMINUM, TOTAL (UG/L AS AL) | 430
1040 | DUCK RIVER |  | 1978-10-01 | 2500 | 2500 | SELENIUM, TOTAL (UG/L AS SE) | 1
1040 | DUCK RIVER |  | 1978-10-01 | 2500 | 2500 | METHYLENE BLUE ACTIVE SUBST. (DETERGENTS, ETC.) | 0.03
1040 | DUCK RIVER |  | 1978-10-01 | 2500 | 2500 | MERCURY, TOTAL (UG/L AS HG) | 0.2
1040 | DUCK RIVER |  | 1978-11-01 | 2500 | 2500 | NUMBER USED IN SAMPLE ACCOUNTING PROCEDURE | 1465
1040 | DUCK RIVER |  | 1978-11-01 | 2500 | 2500 | TURBIDITY, (JACKSON CANDLE UNITS) | 7.5
1040 | DUCK RIVER |  | 1978-11-01 | 2500 | 2500 | COLOR (PLATINUM-COBALT UNITS) | 3
1040 | DUCK RIVER |  | 1978-11-01 | 2500 | 2500 | COLOR,APPARENT(UNFILTERED SAMPLE) PLAT-COB UNITS | 52
1040 | DUCK RIVER |  | 1978-11-01 | 2500 | 2500 | SPECIFIC CONDUCTANCE (UMHOS/CM @ 25C) | 185
1040 | DUCK RIVER |  | 1978-11-01 | 2500 | 2500 | PH, LAB, STANDARD UNITS SU | 7.7
1040 | DUCK RIVER |  | 1978-11-01 | 2500 | 2500 | ALKALINITY, TOTAL (MG/L AS CACO3) | 89
1040 | DUCK RIVER |  | 1978-11-01 | 2500 | 2500 | ALKALINITY, PHENOLPHTHALEIN (MG/L) | 0
1040 | DUCK RIVER |  | 1978-11-01 | 2500 | 2500 | ACIDITY, CO2 (PHENOLPHTHALEIN) (MG/L AS CACO3) | 1
1040 | DUCK RIVER |  | 1978-11-01 | 2500 | 2500 | RESIDUE, TOTAL (MG/L) | 146
1040 | DUCK RIVER |  | 1978-11-01 | 2500 | 2500 | RESIDUE, TOTAL FILTRABLE (DRIED AT 105C),MG/L | 128
1040 | DUCK RIVER |  | 1978-11-01 | 2500 | 2500 | RESIDUE, TOTAL NONFILTRABLE (MG/L) | 18
1040 | DUCK RIVER |  | 1978-11-01 | 2500 | 2500 | NITRITE PLUS NITRATE, TOTAL 1 DET. (MG/L AS N) | 0.74
1040 | DUCK RIVER |  | 1978-11-01 | 2500 | 2500 | NITROGEN, AMMONIA&ORG., TOTAL 1 DET (MG/L AS N) | 0.79
1040 | DUCK RIVER |  | 1978-11-01 | 2500 | 2500 | PHOSPHORUS, TOTAL (MG/L AS P) | 0.18
1040 | DUCK RIVER |  | 1978-11-01 | 2500 | 2500 | CARBON, TOTAL ORGANIC (MG/L AS C) | 7
1040 | DUCK RIVER |  | 1978-11-01 | 2500 | 2500 | HARDNESS, TOTAL (MG/L AS CACO3) | 93
1040 | DUCK RIVER |  | 1978-11-01 | 2500 | 2500 | CALCIUM (MG/L AS CACO3) | 82
1040 | DUCK RIVER |  | 1978-11-01 | 2500 | 2500 | MAGNESIUM, TOTAL (MG/L AS MG) | 1
1040 | DUCK RIVER |  | 1978-11-01 | 2500 | 2500 | SODIUM, TOTAL (MG/L AS NA) | 1.7
1040 | DUCK RIVER |  | 1978-11-01 | 2500 | 2500 | POTASSIUM, TOTAL MG/L AS K) | 1.1
1040 | DUCK RIVER |  | 1978-11-01 | 2500 | 2500 | CHLORIDE,TOTAL IN WATER MG/L | 11
1040 | DUCK RIVER |  | 1978-11-01 | 2500 | 2500 | SULFATE, TOTAL (MG/L AS SO4) | 7
1040 | DUCK RIVER |  | 1978-11-01 | 2500 | 2500 | FLUORIDE, DISSOLVED (MG/L AS F) | 0.1
1040 | DUCK RIVER |  | 1978-11-01 | 2500 | 2500 | SILICA, DISSOLVED (MG/L AS SI02) | 5.5
1040 | DUCK RIVER |  | 1978-11-01 | 2500 | 2500 | ARSENIC, TOTAL (UG/L AS AS) | 1
1040 | DUCK RIVER |  | 1978-11-01 | 2500 | 2500 | BARIUM, TOTAL (UG/L AS BA) | 40
1040 | DUCK RIVER |  | 1978-11-01 | 2500 | 2500 | CADMIUM, TOTAL (UG/L AS CD) | 1
1040 | DUCK RIVER |  | 1978-11-01 | 2500 | 2500 | CHROMIUM, TOTAL (UG/L AS CR) | 3
1040 | DUCK RIVER |  | 1978-11-01 | 2500 | 2500 | COBALT, TOTAL (UG/L AS CO) | 30
1040 | DUCK RIVER |  | 1978-11-01 | 2500 | 2500 | COPPER, TOTAL (UG/L AS CU) | 11
1040 | DUCK RIVER |  | 1978-11-01 | 2500 | 2500 | IRON, TOTAL (UG/L AS FE) | 1100
1040 | DUCK RIVER |  | 1978-11-01 | 2500 | 2500 | LEAD, TOTAL (UG/L AS PB) | 10
1040 | DUCK RIVER |  | 1978-11-01 | 2500 | 2500 | MANGANESE, TOTAL (UG/L AS MN) | 411
1040 | DUCK RIVER |  | 1978-11-01 | 2500 | 2500 | NICKEL, TOTAL (UG/L AS NI) | 5
1040 | DUCK RIVER |  | 1978-11-01 | 2500 | 2500 | SILVER, TOTAL (UG/L AS AG) | 1
1040 | DUCK RIVER |  | 1978-11-01 | 2500 | 2500 | ZINC, TOTAL (UG/L AS ZN) | 15
1040 | DUCK RIVER |  | 1978-11-01 | 2500 | 2500 | ANTIMONY, TOTAL (UG/L AS SB) | 1
1040 | DUCK RIVER |  | 1978-11-01 | 2500 | 2500 | ALUMINUM, TOTAL (UG/L AS AL) | 500
1040 | DUCK RIVER |  | 1978-11-01 | 2500 | 2500 | SELENIUM, TOTAL (UG/L AS SE) | 1
1040 | DUCK RIVER |  | 1978-11-01 | 2500 | 2500 | METHYLENE BLUE ACTIVE SUBST. (DETERGENTS, ETC.) | 0.03
1040 | DUCK RIVER |  | 1978-11-01 | 2500 | 2500 | MERCURY, TOTAL (UG/L AS HG) | 0.2
1040 | DUCK RIVER |  | 1979-01-01 | 2500 | 2500 | NUMBER USED IN SAMPLE ACCOUNTING PROCEDURE | 16
1040 | DUCK RIVER |  | 1979-01-01 | 2500 | 2500 | TURBIDITY, (JACKSON CANDLE UNITS) | 38
1040 | DUCK RIVER |  | 1979-01-01 | 2500 | 2500 | COLOR (PLATINUM-COBALT UNITS) | 33
1040 | DUCK RIVER |  | 1979-01-01 | 2500 | 2500 | COLOR,APPARENT(UNFILTERED SAMPLE) PLAT-COB UNITS | 217
1040 | DUCK RIVER |  | 1979-01-01 | 2500 | 2500 | SPECIFIC CONDUCTANCE (UMHOS/CM @ 25C) | 237
1040 | DUCK RIVER |  | 1979-01-01 | 2500 | 2500 | PH, LAB, STANDARD UNITS SU | 8.3
1040 | DUCK RIVER |  | 1979-01-01 | 2500 | 2500 | ALKALINITY, TOTAL (MG/L AS CACO3) | 107
1040 | DUCK RIVER |  | 1979-01-01 | 2500 | 2500 | ALKALINITY, PHENOLPHTHALEIN (MG/L) | 4
1040 | DUCK RIVER |  | 1979-01-01 | 2500 | 2500 | ACIDITY, CO2 (PHENOLPHTHALEIN) (MG/L AS CACO3) | 0
1040 | DUCK RIVER |  | 1979-01-01 | 2500 | 2500 | RESIDUE, TOTAL (MG/L) | 183
1040 | DUCK RIVER |  | 1979-01-01 | 2500 | 2500 | RESIDUE, TOTAL FILTRABLE (DRIED AT 105C),MG/L | 127
1040 | DUCK RIVER |  | 1979-01-01 | 2500 | 2500 | RESIDUE, TOTAL NONFILTRABLE (MG/L) | 56
1040 | DUCK RIVER |  | 1979-01-01 | 2500 | 2500 | NITRITE PLUS NITRATE, TOTAL 1 DET. (MG/L AS N) | 0.75
1040 | DUCK RIVER |  | 1979-01-01 | 2500 | 2500 | NITROGEN, AMMONIA&ORG., TOTAL 1 DET (MG/L AS N) | 0.39
1040 | DUCK RIVER |  | 1979-01-01 | 2500 | 2500 | PHOSPHORUS, TOTAL (MG/L AS P) | 0.2
1040 | DUCK RIVER |  | 1979-01-01 | 2500 | 2500 | CARBON, TOTAL ORGANIC (MG/L AS C) | 4
1040 | DUCK RIVER |  | 1979-01-01 | 2500 | 2500 | HARDNESS, TOTAL (MG/L AS CACO3) | 126
1040 | DUCK RIVER |  | 1979-01-01 | 2500 | 2500 | CALCIUM (MG/L AS CACO3) | 110
1040 | DUCK RIVER |  | 1979-01-01 | 2500 | 2500 | MAGNESIUM, TOTAL (MG/L AS MG) | 3.7
1040 | DUCK RIVER |  | 1979-01-01 | 2500 | 2500 | SODIUM, TOTAL (MG/L AS NA) | 3
1040 | DUCK RIVER |  | 1979-01-01 | 2500 | 2500 | POTASSIUM, TOTAL MG/L AS K) | 1.6
1040 | DUCK RIVER |  | 1979-01-01 | 2500 | 2500 | CHLORIDE,TOTAL IN WATER MG/L | 9
1040 | DUCK RIVER |  | 1979-01-01 | 2500 | 2500 | SULFATE, TOTAL (MG/L AS SO4) | 7
1040 | DUCK RIVER |  | 1979-01-01 | 2500 | 2500 | FLUORIDE, DISSOLVED (MG/L AS F) | 1.4
1040 | DUCK RIVER |  | 1979-01-01 | 2500 | 2500 | SILICA, DISSOLVED (MG/L AS SI02) | 5.4
1040 | DUCK RIVER |  | 1979-01-01 | 2500 | 2500 | ARSENIC, TOTAL (UG/L AS AS) | 1
1040 | DUCK RIVER |  | 1979-01-01 | 2500 | 2500 | BARIUM, TOTAL (UG/L AS BA) | 30
1040 | DUCK RIVER |  | 1979-01-01 | 2500 | 2500 | CADMIUM, TOTAL (UG/L AS CD) | 1
1040 | DUCK RIVER |  | 1979-01-01 | 2500 | 2500 | CHROMIUM, TOTAL (UG/L AS CR) | 4
1040 | DUCK RIVER |  | 1979-01-01 | 2500 | 2500 | COBALT, TOTAL (UG/L AS CO) | 5
1040 | DUCK RIVER |  | 1979-01-01 | 2500 | 2500 | COPPER, TOTAL (UG/L AS CU) | 34
1040 | DUCK RIVER |  | 1979-01-01 | 2500 | 2500 | IRON, TOTAL (UG/L AS FE) | 2200
1040 | DUCK RIVER |  | 1979-01-01 | 2500 | 2500 | LEAD, TOTAL (UG/L AS PB) | 5
1040 | DUCK RIVER |  | 1979-01-01 | 2500 | 2500 | MANGANESE, TOTAL (UG/L AS MN) | 298
1040 | DUCK RIVER |  | 1979-01-01 | 2500 | 2500 | NICKEL, TOTAL (UG/L AS NI) | 30
1040 | DUCK RIVER |  | 1979-01-01 | 2500 | 2500 | SILVER, TOTAL (UG/L AS AG) | 1
1040 | DUCK RIVER |  | 1979-01-01 | 2500 | 2500 | ZINC, TOTAL (UG/L AS ZN) | 42
1040 | DUCK RIVER |  | 1979-01-01 | 2500 | 2500 | ANTIMONY, TOTAL (UG/L AS SB) | 1
1040 | DUCK RIVER |  | 1979-01-01 | 2500 | 2500 | ALUMINUM, TOTAL (UG/L AS AL) | 2600
1040 | DUCK RIVER |  | 1979-01-01 | 2500 | 2500 | SELENIUM, TOTAL (UG/L AS SE) | 1
1040 | DUCK RIVER |  | 1979-01-01 | 2500 | 2500 | METHYLENE BLUE ACTIVE SUBST. (DETERGENTS, ETC.) | 0.03
1040 | DUCK RIVER |  | 1979-01-01 | 2500 | 2500 | MERCURY, TOTAL (UG/L AS HG) | 0.2
1040 | DUCK RIVER |  | 1979-02-01 | 2500 | 2500 | NUMBER USED IN SAMPLE ACCOUNTING PROCEDURE | 221
1040 | DUCK RIVER |  | 1979-02-01 | 2500 | 2500 | TURBIDITY, (JACKSON CANDLE UNITS) | 17
1040 | DUCK RIVER |  | 1979-02-01 | 2500 | 2500 | COLOR (PLATINUM-COBALT UNITS) | 12
1040 | DUCK RIVER |  | 1979-02-01 | 2500 | 2500 | COLOR,APPARENT(UNFILTERED SAMPLE) PLAT-COB UNITS | 81
1040 | DUCK RIVER |  | 1979-02-01 | 2500 | 2500 | SPECIFIC CONDUCTANCE (UMHOS/CM @ 25C) | 244
1040 | DUCK RIVER |  | 1979-02-01 | 2500 | 2500 | PH, LAB, STANDARD UNITS SU | 8
1040 | DUCK RIVER |  | 1979-02-01 | 2500 | 2500 | ALKALINITY, TOTAL (MG/L AS CACO3) | 105
1040 | DUCK RIVER |  | 1979-02-01 | 2500 | 2500 | ALKALINITY, PHENOLPHTHALEIN (MG/L) | 0
1040 | DUCK RIVER |  | 1979-02-01 | 2500 | 2500 | ACIDITY, CO2 (PHENOLPHTHALEIN) (MG/L AS CACO3) | 2
1040 | DUCK RIVER |  | 1979-02-01 | 2500 | 2500 | RESIDUE, TOTAL (MG/L) | 170
1040 | DUCK RIVER |  | 1979-02-01 | 2500 | 2500 | RESIDUE, TOTAL FILTRABLE (DRIED AT 105C),MG/L | 147
1040 | DUCK RIVER |  | 1979-02-01 | 2500 | 2500 | RESIDUE, TOTAL NONFILTRABLE (MG/L) | 23
1040 | DUCK RIVER |  | 1979-02-01 | 2500 | 2500 | NITRITE PLUS NITRATE, TOTAL 1 DET. (MG/L AS N) | 1.05
1040 | DUCK RIVER |  | 1979-02-01 | 2500 | 2500 | NITROGEN, AMMONIA&ORG., TOTAL 1 DET (MG/L AS N) | 0.45
1040 | DUCK RIVER |  | 1979-02-01 | 2500 | 2500 | PHOSPHORUS, TOTAL (MG/L AS P) | 0.14
1040 | DUCK RIVER |  | 1979-02-01 | 2500 | 2500 | CARBON, TOTAL ORGANIC (MG/L AS C) | 4
1040 | DUCK RIVER |  | 1979-02-01 | 2500 | 2500 | HARDNESS, TOTAL (MG/L AS CACO3) | 121
1040 | DUCK RIVER |  | 1979-02-01 | 2500 | 2500 | CALCIUM (MG/L AS CACO3) | 110
1040 | DUCK RIVER |  | 1979-02-01 | 2500 | 2500 | MAGNESIUM, TOTAL (MG/L AS MG) | 3.9
1040 | DUCK RIVER |  | 1979-02-01 | 2500 | 2500 | SODIUM, TOTAL (MG/L AS NA) | 2.2
1040 | DUCK RIVER |  | 1979-02-01 | 2500 | 2500 | POTASSIUM, TOTAL MG/L AS K) | 1.4
1040 | DUCK RIVER |  | 1979-02-01 | 2500 | 2500 | CHLORIDE,TOTAL IN WATER MG/L | 4
1040 | DUCK RIVER |  | 1979-02-01 | 2500 | 2500 | SULFATE, TOTAL (MG/L AS SO4) | 9
1040 | DUCK RIVER |  | 1979-02-01 | 2500 | 2500 | FLUORIDE, DISSOLVED (MG/L AS F) | 0.1
1040 | DUCK RIVER |  | 1979-02-01 | 2500 | 2500 | SILICA, DISSOLVED (MG/L AS SI02) | 5.2
1040 | DUCK RIVER |  | 1979-02-01 | 2500 | 2500 | ARSENIC, TOTAL (UG/L AS AS) | 1
1040 | DUCK RIVER |  | 1979-02-01 | 2500 | 2500 | BARIUM, TOTAL (UG/L AS BA) | 20
1040 | DUCK RIVER |  | 1979-02-01 | 2500 | 2500 | CADMIUM, TOTAL (UG/L AS CD) | 1
1040 | DUCK RIVER |  | 1979-02-01 | 2500 | 2500 | CHROMIUM, TOTAL (UG/L AS CR) | 2
1040 | DUCK RIVER |  | 1979-02-01 | 2500 | 2500 | COBALT, TOTAL (UG/L AS CO) | 10
1040 | DUCK RIVER |  | 1979-02-01 | 2500 | 2500 | COPPER, TOTAL (UG/L AS CU) | 14
1040 | DUCK RIVER |  | 1979-02-01 | 2500 | 2500 | IRON, TOTAL (UG/L AS FE) | 800
1040 | DUCK RIVER |  | 1979-02-01 | 2500 | 2500 | LEAD, TOTAL (UG/L AS PB) | 10
1040 | DUCK RIVER |  | 1979-02-01 | 2500 | 2500 | MANGANESE, TOTAL (UG/L AS MN) | 172
1040 | DUCK RIVER |  | 1979-02-01 | 2500 | 2500 | NICKEL, TOTAL (UG/L AS NI) | 10
1040 | DUCK RIVER |  | 1979-02-01 | 2500 | 2500 | SILVER, TOTAL (UG/L AS AG) | 1
1040 | DUCK RIVER |  | 1979-02-01 | 2500 | 2500 | ZINC, TOTAL (UG/L AS ZN) | 18
1040 | DUCK RIVER |  | 1979-02-01 | 2500 | 2500 | ANTIMONY, TOTAL (UG/L AS SB) | 1
1040 | DUCK RIVER |  | 1979-02-01 | 2500 | 2500 | ALUMINUM, TOTAL (UG/L AS AL) | 1200
1040 | DUCK RIVER |  | 1979-02-01 | 2500 | 2500 | SELENIUM, TOTAL (UG/L AS SE) | 1
1040 | DUCK RIVER |  | 1979-02-01 | 2500 | 2500 | METHYLENE BLUE ACTIVE SUBST. (DETERGENTS, ETC.) | 0.03
1040 | DUCK RIVER |  | 1979-02-01 | 2500 | 2500 | MERCURY, TOTAL (UG/L AS HG) | 0.2
1040 | DUCK RIVER |  | 1979-03-01 | 9030 | 2500 | NUMBER USED IN SAMPLE ACCOUNTING PROCEDURE | 318
1040 | DUCK RIVER |  | 1979-03-01 | 9030 | 2500 | TURBIDITY, (JACKSON CANDLE UNITS) | 16
1040 | DUCK RIVER |  | 1979-03-01 | 9030 | 2500 | COLOR (PLATINUM-COBALT UNITS) | 3
1040 | DUCK RIVER |  | 1979-03-01 | 9030 | 2500 | COLOR,APPARENT(UNFILTERED SAMPLE) PLAT-COB UNITS | 105
1040 | DUCK RIVER |  | 1979-03-01 | 9030 | 2500 | SPECIFIC CONDUCTANCE (UMHOS/CM @ 25C) | 236
1040 | DUCK RIVER |  | 1979-03-01 | 9030 | 2500 | PH, LAB, STANDARD UNITS SU | 7.8
1040 | DUCK RIVER |  | 1979-03-01 | 9030 | 2500 | ALKALINITY, TOTAL (MG/L AS CACO3) | 109
1040 | DUCK RIVER |  | 1979-03-01 | 9030 | 2500 | ALKALINITY, PHENOLPHTHALEIN (MG/L) | 0
1040 | DUCK RIVER |  | 1979-03-01 | 9030 | 2500 | ACIDITY, CO2 (PHENOLPHTHALEIN) (MG/L AS CACO3) | 6
1040 | DUCK RIVER |  | 1979-03-01 | 9030 | 2500 | RESIDUE, TOTAL (MG/L) | 164
1040 | DUCK RIVER |  | 1979-03-01 | 9030 | 2500 | RESIDUE, TOTAL FILTRABLE (DRIED AT 105C),MG/L | 132
1040 | DUCK RIVER |  | 1979-03-01 | 9030 | 2500 | RESIDUE, TOTAL NONFILTRABLE (MG/L) | 32
1040 | DUCK RIVER |  | 1979-03-01 | 9030 | 2500 | NITRITE PLUS NITRATE, TOTAL 1 DET. (MG/L AS N) | 0.52
1040 | DUCK RIVER |  | 1979-03-01 | 9030 | 2500 | NITROGEN, AMMONIA&ORG., TOTAL 1 DET (MG/L AS N) | 0.24
1040 | DUCK RIVER |  | 1979-03-01 | 9030 | 2500 | PHOSPHORUS, TOTAL (MG/L AS P) | 0.14
1040 | DUCK RIVER |  | 1979-03-01 | 9030 | 2500 | CARBON, TOTAL ORGANIC (MG/L AS C) | 2
1040 | DUCK RIVER |  | 1979-03-01 | 9030 | 2500 | HARDNESS, TOTAL (MG/L AS CACO3) | 117
1040 | DUCK RIVER |  | 1979-03-01 | 9030 | 2500 | CALCIUM (MG/L AS CACO3) | 103
1040 | DUCK RIVER |  | 1979-03-01 | 9030 | 2500 | MAGNESIUM, TOTAL (MG/L AS MG) | 3.1
1040 | DUCK RIVER |  | 1979-03-01 | 9030 | 2500 | SODIUM, TOTAL (MG/L AS NA) | 1.9
1040 | DUCK RIVER |  | 1979-03-01 | 9030 | 2500 | POTASSIUM, TOTAL MG/L AS K) | 1.4
1040 | DUCK RIVER |  | 1979-03-01 | 9030 | 2500 | CHLORIDE,TOTAL IN WATER MG/L | 5
1040 | DUCK RIVER |  | 1979-03-01 | 9030 | 2500 | SULFATE, TOTAL (MG/L AS SO4) | 9
1040 | DUCK RIVER |  | 1979-03-01 | 9030 | 2500 | FLUORIDE, DISSOLVED (MG/L AS F) | 0.1
1040 | DUCK RIVER |  | 1979-03-01 | 9030 | 2500 | SILICA, DISSOLVED (MG/L AS SI02) | 4.7
1040 | DUCK RIVER |  | 1979-03-01 | 9030 | 2500 | ARSENIC, TOTAL (UG/L AS AS) | 1
1040 | DUCK RIVER |  | 1979-03-01 | 9030 | 2500 | BARIUM, TOTAL (UG/L AS BA) | 5
1040 | DUCK RIVER |  | 1979-03-01 | 9030 | 2500 | CADMIUM, TOTAL (UG/L AS CD) | 1
1040 | DUCK RIVER |  | 1979-03-01 | 9030 | 2500 | CHROMIUM, TOTAL (UG/L AS CR) | 2
1040 | DUCK RIVER |  | 1979-03-01 | 9030 | 2500 | COBALT, TOTAL (UG/L AS CO) | 10
1040 | DUCK RIVER |  | 1979-03-01 | 9030 | 2500 | COPPER, TOTAL (UG/L AS CU) | 8
1040 | DUCK RIVER |  | 1979-03-01 | 9030 | 2500 | IRON, TOTAL (UG/L AS FE) | 900
1040 | DUCK RIVER |  | 1979-03-01 | 9030 | 2500 | LEAD, TOTAL (UG/L AS PB) | 10
1040 | DUCK RIVER |  | 1979-03-01 | 9030 | 2500 | MANGANESE, TOTAL (UG/L AS MN) | 175
1040 | DUCK RIVER |  | 1979-03-01 | 9030 | 2500 | NICKEL, TOTAL (UG/L AS NI) | 5
1040 | DUCK RIVER |  | 1979-03-01 | 9030 | 2500 | SILVER, TOTAL (UG/L AS AG) | 1
1040 | DUCK RIVER |  | 1979-03-01 | 9030 | 2500 | ZINC, TOTAL (UG/L AS ZN) | 19
1040 | DUCK RIVER |  | 1979-03-01 | 9030 | 2500 | ANTIMONY, TOTAL (UG/L AS SB) | 1
1040 | DUCK RIVER |  | 1979-03-01 | 9030 | 2500 | ALUMINUM, TOTAL (UG/L AS AL) | 1400
1040 | DUCK RIVER |  | 1979-03-01 | 9030 | 2500 | SELENIUM, TOTAL (UG/L AS SE) | 1
1040 | DUCK RIVER |  | 1979-03-01 | 9030 | 2500 | METHYLENE BLUE ACTIVE SUBST. (DETERGENTS, ETC.) | 0.03
1040 | DUCK RIVER |  | 1979-03-01 | 9030 | 2500 | MERCURY, TOTAL (UG/L AS HG) | 0.2
1040 | DUCK RIVER |  | 1979-04-01 | 2500 | 2500 | NUMBER USED IN SAMPLE ACCOUNTING PROCEDURE | 456
1040 | DUCK RIVER |  | 1979-04-01 | 2500 | 2500 | TURBIDITY, (JACKSON CANDLE UNITS) | 17
1040 | DUCK RIVER |  | 1979-04-01 | 2500 | 2500 | COLOR (PLATINUM-COBALT UNITS) | 12
1040 | DUCK RIVER |  | 1979-04-01 | 2500 | 2500 | COLOR,APPARENT(UNFILTERED SAMPLE) PLAT-COB UNITS | 117
1040 | DUCK RIVER |  | 1979-04-01 | 2500 | 2500 | SPECIFIC CONDUCTANCE (UMHOS/CM @ 25C) | 243
1040 | DUCK RIVER |  | 1979-04-01 | 2500 | 2500 | PH, LAB, STANDARD UNITS SU | 7.9
1040 | DUCK RIVER |  | 1979-04-01 | 2500 | 2500 | ALKALINITY, TOTAL (MG/L AS CACO3) | 108
1040 | DUCK RIVER |  | 1979-04-01 | 2500 | 2500 | ALKALINITY, PHENOLPHTHALEIN (MG/L) | 0
1040 | DUCK RIVER |  | 1979-04-01 | 2500 | 2500 | ACIDITY, CO2 (PHENOLPHTHALEIN) (MG/L AS CACO3) | 1
1040 | DUCK RIVER |  | 1979-04-01 | 2500 | 2500 | RESIDUE, TOTAL (MG/L) | 172
1040 | DUCK RIVER |  | 1979-04-01 | 2500 | 2500 | RESIDUE, TOTAL FILTRABLE (DRIED AT 105C),MG/L | 128
1040 | DUCK RIVER |  | 1979-04-01 | 2500 | 2500 | RESIDUE, TOTAL NONFILTRABLE (MG/L) | 44
1040 | DUCK RIVER |  | 1979-04-01 | 2500 | 2500 | NITRITE PLUS NITRATE, TOTAL 1 DET. (MG/L AS N) | 0.78
1040 | DUCK RIVER |  | 1979-04-01 | 2500 | 2500 | NITROGEN, AMMONIA&ORG., TOTAL 1 DET (MG/L AS N) | 0.33
1040 | DUCK RIVER |  | 1979-04-01 | 2500 | 2500 | PHOSPHORUS, TOTAL (MG/L AS P) | 0.16
1040 | DUCK RIVER |  | 1979-04-01 | 2500 | 2500 | CARBON, TOTAL ORGANIC (MG/L AS C) | 5
1040 | DUCK RIVER |  | 1979-04-01 | 2500 | 2500 | HARDNESS, TOTAL (MG/L AS CACO3) | 116
1040 | DUCK RIVER |  | 1979-04-01 | 2500 | 2500 | CALCIUM (MG/L AS CACO3) | 103
1040 | DUCK RIVER |  | 1979-04-01 | 2500 | 2500 | MAGNESIUM, TOTAL (MG/L AS MG) | 2.8
1040 | DUCK RIVER |  | 1979-04-01 | 2500 | 2500 | SODIUM, TOTAL (MG/L AS NA) | 1.4
1040 | DUCK RIVER |  | 1979-04-01 | 2500 | 2500 | POTASSIUM, TOTAL MG/L AS K) | 1.1
1040 | DUCK RIVER |  | 1979-04-01 | 2500 | 2500 | CHLORIDE,TOTAL IN WATER MG/L | 3
1040 | DUCK RIVER |  | 1979-04-01 | 2500 | 2500 | SULFATE, TOTAL (MG/L AS SO4) | 5
1040 | DUCK RIVER |  | 1979-04-01 | 2500 | 2500 | FLUORIDE, DISSOLVED (MG/L AS F) | 0.1
1040 | DUCK RIVER |  | 1979-04-01 | 2500 | 2500 | SILICA, DISSOLVED (MG/L AS SI02) | 4.5
1040 | DUCK RIVER |  | 1979-04-01 | 2500 | 2500 | ARSENIC, TOTAL (UG/L AS AS) | 1
1040 | DUCK RIVER |  | 1979-04-01 | 2500 | 2500 | BARIUM, TOTAL (UG/L AS BA) | 20
1040 | DUCK RIVER |  | 1979-04-01 | 2500 | 2500 | CADMIUM, TOTAL (UG/L AS CD) | 1
1040 | DUCK RIVER |  | 1979-04-01 | 2500 | 2500 | CHROMIUM, TOTAL (UG/L AS CR) | 1
1040 | DUCK RIVER |  | 1979-04-01 | 2500 | 2500 | COBALT, TOTAL (UG/L AS CO) | 5
1040 | DUCK RIVER |  | 1979-04-01 | 2500 | 2500 | COPPER, TOTAL (UG/L AS CU) | 22
1040 | DUCK RIVER |  | 1979-04-01 | 2500 | 2500 | IRON, TOTAL (UG/L AS FE) | 2000
1040 | DUCK RIVER |  | 1979-04-01 | 2500 | 2500 | LEAD, TOTAL (UG/L AS PB) | 5
1040 | DUCK RIVER |  | 1979-04-01 | 2500 | 2500 | MANGANESE, TOTAL (UG/L AS MN) | 237
1040 | DUCK RIVER |  | 1979-04-01 | 2500 | 2500 | NICKEL, TOTAL (UG/L AS NI) | 20
1040 | DUCK RIVER |  | 1979-04-01 | 2500 | 2500 | SILVER, TOTAL (UG/L AS AG) | 1
1040 | DUCK RIVER |  | 1979-04-01 | 2500 | 2500 | ZINC, TOTAL (UG/L AS ZN) | 18
1040 | DUCK RIVER |  | 1979-04-01 | 2500 | 2500 | ANTIMONY, TOTAL (UG/L AS SB) | 1
1040 | DUCK RIVER |  | 1979-04-01 | 2500 | 2500 | ALUMINUM, TOTAL (UG/L AS AL) | 700
1040 | DUCK RIVER |  | 1979-04-01 | 2500 | 2500 | SELENIUM, TOTAL (UG/L AS SE) | 1
1040 | DUCK RIVER |  | 1979-04-01 | 2500 | 2500 | METHYLENE BLUE ACTIVE SUBST. (DETERGENTS, ETC.) | 0.03
1040 | DUCK RIVER |  | 1979-04-01 | 2500 | 2500 | MERCURY, TOTAL (UG/L AS HG) | 0.2
1040 | DUCK RIVER |  | 1979-05-01 | 2500 | 2500 | NUMBER USED IN SAMPLE ACCOUNTING PROCEDURE | 550
1040 | DUCK RIVER |  | 1979-05-01 | 2500 | 2500 | TURBIDITY, (JACKSON CANDLE UNITS) | 19
1040 | DUCK RIVER |  | 1979-05-01 | 2500 | 2500 | COLOR (PLATINUM-COBALT UNITS) | 12
1040 | DUCK RIVER |  | 1979-05-01 | 2500 | 2500 | COLOR,APPARENT(UNFILTERED SAMPLE) PLAT-COB UNITS | 144
1040 | DUCK RIVER |  | 1979-05-01 | 2500 | 2500 | SPECIFIC CONDUCTANCE (UMHOS/CM @ 25C) | 229
1040 | DUCK RIVER |  | 1979-05-01 | 2500 | 2500 | PH, LAB, STANDARD UNITS SU | 7.5
1040 | DUCK RIVER |  | 1979-05-01 | 2500 | 2500 | ALKALINITY, TOTAL (MG/L AS CACO3) | 109
1040 | DUCK RIVER |  | 1979-05-01 | 2500 | 2500 | ALKALINITY, PHENOLPHTHALEIN (MG/L) | 0
1040 | DUCK RIVER |  | 1979-05-01 | 2500 | 2500 | ACIDITY, CO2 (PHENOLPHTHALEIN) (MG/L AS CACO3) | 5
1040 | DUCK RIVER |  | 1979-05-01 | 2500 | 2500 | RESIDUE, TOTAL (MG/L) | 198
1040 | DUCK RIVER |  | 1979-05-01 | 2500 | 2500 | RESIDUE, TOTAL FILTRABLE (DRIED AT 105C),MG/L | 143
1040 | DUCK RIVER |  | 1979-05-01 | 2500 | 2500 | RESIDUE, TOTAL NONFILTRABLE (MG/L) | 55
1040 | DUCK RIVER |  | 1979-05-01 | 2500 | 2500 | NITRITE PLUS NITRATE, TOTAL 1 DET. (MG/L AS N) | 0.83
1040 | DUCK RIVER |  | 1979-05-01 | 2500 | 2500 | NITROGEN, AMMONIA&ORG., TOTAL 1 DET (MG/L AS N) | 0.14
1040 | DUCK RIVER |  | 1979-05-01 | 2500 | 2500 | PHOSPHORUS, TOTAL (MG/L AS P) | 0.16
1040 | DUCK RIVER |  | 1979-05-01 | 2500 | 2500 | CARBON, TOTAL ORGANIC (MG/L AS C) | 4
1040 | DUCK RIVER |  | 1979-05-01 | 2500 | 2500 | HARDNESS, TOTAL (MG/L AS CACO3) | 117
1040 | DUCK RIVER |  | 1979-05-01 | 2500 | 2500 | CALCIUM (MG/L AS CACO3) | 103
1040 | DUCK RIVER |  | 1979-05-01 | 2500 | 2500 | MAGNESIUM, TOTAL (MG/L AS MG) | 2.3
1040 | DUCK RIVER |  | 1979-05-01 | 2500 | 2500 | SODIUM, TOTAL (MG/L AS NA) | 1.9
1040 | DUCK RIVER |  | 1979-05-01 | 2500 | 2500 | POTASSIUM, TOTAL MG/L AS K) | 1.3
1040 | DUCK RIVER |  | 1979-05-01 | 2500 | 2500 | CHLORIDE,TOTAL IN WATER MG/L | 3
1040 | DUCK RIVER |  | 1979-05-01 | 2500 | 2500 | SULFATE, TOTAL (MG/L AS SO4) | 8
1040 | DUCK RIVER |  | 1979-05-01 | 2500 | 2500 | FLUORIDE, DISSOLVED (MG/L AS F) | 0.1
1040 | DUCK RIVER |  | 1979-05-01 | 2500 | 2500 | SILICA, DISSOLVED (MG/L AS SI02) | 7.5
1040 | DUCK RIVER |  | 1979-05-01 | 2500 | 2500 | ARSENIC, TOTAL (UG/L AS AS) | 1
1040 | DUCK RIVER |  | 1979-05-01 | 2500 | 2500 | BARIUM, TOTAL (UG/L AS BA) | 10
1040 | DUCK RIVER |  | 1979-05-01 | 2500 | 2500 | CADMIUM, TOTAL (UG/L AS CD) | 1
1040 | DUCK RIVER |  | 1979-05-01 | 2500 | 2500 | CHROMIUM, TOTAL (UG/L AS CR) | 3
1040 | DUCK RIVER |  | 1979-05-01 | 2500 | 2500 | COBALT, TOTAL (UG/L AS CO) | 5
1040 | DUCK RIVER |  | 1979-05-01 | 2500 | 2500 | COPPER, TOTAL (UG/L AS CU) | 17
1040 | DUCK RIVER |  | 1979-05-01 | 2500 | 2500 | IRON, TOTAL (UG/L AS FE) | 2000
1040 | DUCK RIVER |  | 1979-05-01 | 2500 | 2500 | LEAD, TOTAL (UG/L AS PB) | 10
1040 | DUCK RIVER |  | 1979-05-01 | 2500 | 2500 | MANGANESE, TOTAL (UG/L AS MN) | 430
1040 | DUCK RIVER |  | 1979-05-01 | 2500 | 2500 | NICKEL, TOTAL (UG/L AS NI) | 5
1040 | DUCK RIVER |  | 1979-05-01 | 2500 | 2500 | SILVER, TOTAL (UG/L AS AG) | 1
1040 | DUCK RIVER |  | 1979-05-01 | 2500 | 2500 | ZINC, TOTAL (UG/L AS ZN) | 29
1040 | DUCK RIVER |  | 1979-05-01 | 2500 | 2500 | ANTIMONY, TOTAL (UG/L AS SB) | 1
1040 | DUCK RIVER |  | 1979-05-01 | 2500 | 2500 | ALUMINUM, TOTAL (UG/L AS AL) | 1500
1040 | DUCK RIVER |  | 1979-05-01 | 2500 | 2500 | SELENIUM, TOTAL (UG/L AS SE) | 1
1040 | DUCK RIVER |  | 1979-05-01 | 2500 | 2500 | METHYLENE BLUE ACTIVE SUBST. (DETERGENTS, ETC.) | 0.03
1040 | DUCK RIVER |  | 1979-05-01 | 2500 | 2500 | MERCURY, TOTAL (UG/L AS HG) | 0.2
1040 | DUCK RIVER |  | 1979-06-01 | 2500 | 2500 | NUMBER USED IN SAMPLE ACCOUNTING PROCEDURE | 692
1040 | DUCK RIVER |  | 1979-06-01 | 2500 | 2500 | TURBIDITY, (JACKSON CANDLE UNITS) | 13
1040 | DUCK RIVER |  | 1979-06-01 | 2500 | 2500 | COLOR (PLATINUM-COBALT UNITS) | 5
1040 | DUCK RIVER |  | 1979-06-01 | 2500 | 2500 | COLOR,APPARENT(UNFILTERED SAMPLE) PLAT-COB UNITS | 95
1040 | DUCK RIVER |  | 1979-06-01 | 2500 | 2500 | SPECIFIC CONDUCTANCE (UMHOS/CM @ 25C) | 246
1040 | DUCK RIVER |  | 1979-06-01 | 2500 | 2500 | PH, LAB, STANDARD UNITS SU | 7.6
1040 | DUCK RIVER |  | 1979-06-01 | 2500 | 2500 | ALKALINITY, TOTAL (MG/L AS CACO3) | 109
1040 | DUCK RIVER |  | 1979-06-01 | 2500 | 2500 | ALKALINITY, PHENOLPHTHALEIN (MG/L) | 0
1040 | DUCK RIVER |  | 1979-06-01 | 2500 | 2500 | ACIDITY, CO2 (PHENOLPHTHALEIN) (MG/L AS CACO3) | 3
1040 | DUCK RIVER |  | 1979-06-01 | 2500 | 2500 | RESIDUE, TOTAL (MG/L) | 177
1040 | DUCK RIVER |  | 1979-06-01 | 2500 | 2500 | RESIDUE, TOTAL FILTRABLE (DRIED AT 105C),MG/L | 139
1040 | DUCK RIVER |  | 1979-06-01 | 2500 | 2500 | RESIDUE, TOTAL NONFILTRABLE (MG/L) | 38
1040 | DUCK RIVER |  | 1979-06-01 | 2500 | 2500 | NITRITE PLUS NITRATE, TOTAL 1 DET. (MG/L AS N) | 0.78
1040 | DUCK RIVER |  | 1979-06-01 | 2500 | 2500 | NITROGEN, AMMONIA&ORG., TOTAL 1 DET (MG/L AS N) | 0.24
1040 | DUCK RIVER |  | 1979-06-01 | 2500 | 2500 | PHOSPHORUS, TOTAL (MG/L AS P) | 0.2
1040 | DUCK RIVER |  | 1979-06-01 | 2500 | 2500 | CARBON, TOTAL ORGANIC (MG/L AS C) | 5
1040 | DUCK RIVER |  | 1979-06-01 | 2500 | 2500 | HARDNESS, TOTAL (MG/L AS CACO3) | 118
1040 | DUCK RIVER |  | 1979-06-01 | 2500 | 2500 | CALCIUM (MG/L AS CACO3) | 104
1040 | DUCK RIVER |  | 1979-06-01 | 2500 | 2500 | MAGNESIUM, TOTAL (MG/L AS MG) | 3.6
1040 | DUCK RIVER |  | 1979-06-01 | 2500 | 2500 | SODIUM, TOTAL (MG/L AS NA) | 2.7
1040 | DUCK RIVER |  | 1979-06-01 | 2500 | 2500 | POTASSIUM, TOTAL MG/L AS K) | 1.8
1040 | DUCK RIVER |  | 1979-06-01 | 2500 | 2500 | CHLORIDE,TOTAL IN WATER MG/L | 4.5
1040 | DUCK RIVER |  | 1979-06-01 | 2500 | 2500 | SULFATE, TOTAL (MG/L AS SO4) | 6
1040 | DUCK RIVER |  | 1979-06-01 | 2500 | 2500 | FLUORIDE, DISSOLVED (MG/L AS F) | 0.1
1040 | DUCK RIVER |  | 1979-06-01 | 2500 | 2500 | SILICA, DISSOLVED (MG/L AS SI02) | 4.6
1040 | DUCK RIVER |  | 1979-06-01 | 2500 | 2500 | ARSENIC, TOTAL (UG/L AS AS) | 1
1040 | DUCK RIVER |  | 1979-06-01 | 2500 | 2500 | BARIUM, TOTAL (UG/L AS BA) | 20
1040 | DUCK RIVER |  | 1979-06-01 | 2500 | 2500 | CADMIUM, TOTAL (UG/L AS CD) | 1
1040 | DUCK RIVER |  | 1979-06-01 | 2500 | 2500 | CHROMIUM, TOTAL (UG/L AS CR) | 1
1040 | DUCK RIVER |  | 1979-06-01 | 2500 | 2500 | COBALT, TOTAL (UG/L AS CO) | 5
1040 | DUCK RIVER |  | 1979-06-01 | 2500 | 2500 | COPPER, TOTAL (UG/L AS CU) | 8
1040 | DUCK RIVER |  | 1979-06-01 | 2500 | 2500 | IRON, TOTAL (UG/L AS FE) | 1200
1040 | DUCK RIVER |  | 1979-06-01 | 2500 | 2500 | LEAD, TOTAL (UG/L AS PB) | 10
1040 | DUCK RIVER |  | 1979-06-01 | 2500 | 2500 | MANGANESE, TOTAL (UG/L AS MN) | 350
1040 | DUCK RIVER |  | 1979-06-01 | 2500 | 2500 | NICKEL, TOTAL (UG/L AS NI) | 5
1040 | DUCK RIVER |  | 1979-06-01 | 2500 | 2500 | SILVER, TOTAL (UG/L AS AG) | 1
1040 | DUCK RIVER |  | 1979-06-01 | 2500 | 2500 | ZINC, TOTAL (UG/L AS ZN) | 7
1040 | DUCK RIVER |  | 1979-06-01 | 2500 | 2500 | ANTIMONY, TOTAL (UG/L AS SB) | 1
1040 | DUCK RIVER |  | 1979-06-01 | 2500 | 2500 | ALUMINUM, TOTAL (UG/L AS AL) | 1600
1040 | DUCK RIVER |  | 1979-06-01 | 2500 | 2500 | SELENIUM, TOTAL (UG/L AS SE) | 1
1040 | DUCK RIVER |  | 1979-06-01 | 2500 | 2500 | METHYLENE BLUE ACTIVE SUBST. (DETERGENTS, ETC.) | 0.03
1040 | DUCK RIVER |  | 1979-06-01 | 2500 | 2500 | MERCURY, TOTAL (UG/L AS HG) | 0.2
1040 | DUCK RIVER |  | 1979-07-01 | 2500 | 2500 | NUMBER USED IN SAMPLE ACCOUNTING PROCEDURE | 882
1040 | DUCK RIVER |  | 1979-07-01 | 2500 | 2500 | TURBIDITY, (JACKSON CANDLE UNITS) | 14
1040 | DUCK RIVER |  | 1979-07-01 | 2500 | 2500 | COLOR (PLATINUM-COBALT UNITS) | 14
1040 | DUCK RIVER |  | 1979-07-01 | 2500 | 2500 | COLOR,APPARENT(UNFILTERED SAMPLE) PLAT-COB UNITS | 83
1040 | DUCK RIVER |  | 1979-07-01 | 2500 | 2500 | SPECIFIC CONDUCTANCE (UMHOS/CM @ 25C) | 191
1040 | DUCK RIVER |  | 1979-07-01 | 2500 | 2500 | PH, LAB, STANDARD UNITS SU | 7.4
1040 | DUCK RIVER |  | 1979-07-01 | 2500 | 2500 | ALKALINITY, TOTAL (MG/L AS CACO3) | 99
1040 | DUCK RIVER |  | 1979-07-01 | 2500 | 2500 | ALKALINITY, PHENOLPHTHALEIN (MG/L) | 0
1040 | DUCK RIVER |  | 1979-07-01 | 2500 | 2500 | ACIDITY, CO2 (PHENOLPHTHALEIN) (MG/L AS CACO3) | 4
1040 | DUCK RIVER |  | 1979-07-01 | 2500 | 2500 | RESIDUE, TOTAL (MG/L) | 143
1040 | DUCK RIVER |  | 1979-07-01 | 2500 | 2500 | RESIDUE, TOTAL FILTRABLE (DRIED AT 105C),MG/L | 120
1040 | DUCK RIVER |  | 1979-07-01 | 2500 | 2500 | RESIDUE, TOTAL NONFILTRABLE (MG/L) | 23
1040 | DUCK RIVER |  | 1979-07-01 | 2500 | 2500 | NITRITE PLUS NITRATE, TOTAL 1 DET. (MG/L AS N) | 0.65
1040 | DUCK RIVER |  | 1979-07-01 | 2500 | 2500 | NITROGEN, AMMONIA&ORG., TOTAL 1 DET (MG/L AS N) | 0.39
1040 | DUCK RIVER |  | 1979-07-01 | 2500 | 2500 | PHOSPHORUS, TOTAL (MG/L AS P) | 0.17
1040 | DUCK RIVER |  | 1979-07-01 | 2500 | 2500 | CARBON, TOTAL ORGANIC (MG/L AS C) | 12
1040 | DUCK RIVER |  | 1979-07-01 | 2500 | 2500 | HARDNESS, TOTAL (MG/L AS CACO3) | 94
1040 | DUCK RIVER |  | 1979-07-01 | 2500 | 2500 | CALCIUM (MG/L AS CACO3) | 82
1040 | DUCK RIVER |  | 1979-07-01 | 2500 | 2500 | MAGNESIUM, TOTAL (MG/L AS MG) | 2.9
1040 | DUCK RIVER |  | 1979-07-01 | 2500 | 2500 | SODIUM, TOTAL (MG/L AS NA) | 3
1040 | DUCK RIVER |  | 1979-07-01 | 2500 | 2500 | POTASSIUM, TOTAL MG/L AS K) | 2.1
1040 | DUCK RIVER |  | 1979-07-01 | 2500 | 2500 | CHLORIDE,TOTAL IN WATER MG/L | 8
1040 | DUCK RIVER |  | 1979-07-01 | 2500 | 2500 | SULFATE, TOTAL (MG/L AS SO4) | 3
1040 | DUCK RIVER |  | 1979-07-01 | 2500 | 2500 | FLUORIDE, DISSOLVED (MG/L AS F) | 0.1
1040 | DUCK RIVER |  | 1979-07-01 | 2500 | 2500 | SILICA, DISSOLVED (MG/L AS SI02) | 4.6
1040 | DUCK RIVER |  | 1979-07-01 | 2500 | 2500 | ARSENIC, TOTAL (UG/L AS AS) | 1
1040 | DUCK RIVER |  | 1979-07-01 | 2500 | 2500 | BARIUM, TOTAL (UG/L AS BA) | 20
1040 | DUCK RIVER |  | 1979-07-01 | 2500 | 2500 | CADMIUM, TOTAL (UG/L AS CD) | 1
1040 | DUCK RIVER |  | 1979-07-01 | 2500 | 2500 | CHROMIUM, TOTAL (UG/L AS CR) | 1
1040 | DUCK RIVER |  | 1979-07-01 | 2500 | 2500 | COBALT, TOTAL (UG/L AS CO) | 5
1040 | DUCK RIVER |  | 1979-07-01 | 2500 | 2500 | COPPER, TOTAL (UG/L AS CU) | 23
1040 | DUCK RIVER |  | 1979-07-01 | 2500 | 2500 | IRON, TOTAL (UG/L AS FE) | 1000
1040 | DUCK RIVER |  | 1979-07-01 | 2500 | 2500 | LEAD, TOTAL (UG/L AS PB) | 10
1040 | DUCK RIVER |  | 1979-07-01 | 2500 | 2500 | MANGANESE, TOTAL (UG/L AS MN) | 480
1040 | DUCK RIVER |  | 1979-07-01 | 2500 | 2500 | NICKEL, TOTAL (UG/L AS NI) | 5
1040 | DUCK RIVER |  | 1979-07-01 | 2500 | 2500 | SILVER, TOTAL (UG/L AS AG) | 1
1040 | DUCK RIVER |  | 1979-07-01 | 2500 | 2500 | ZINC, TOTAL (UG/L AS ZN) | 14
1040 | DUCK RIVER |  | 1979-07-01 | 2500 | 2500 | ANTIMONY, TOTAL (UG/L AS SB) | 1
1040 | DUCK RIVER |  | 1979-07-01 | 2500 | 2500 | ALUMINUM, TOTAL (UG/L AS AL) | 1700
1040 | DUCK RIVER |  | 1979-07-01 | 2500 | 2500 | SELENIUM, TOTAL (UG/L AS SE) | 1
1040 | DUCK RIVER |  | 1979-07-01 | 2500 | 2500 | METHYLENE BLUE ACTIVE SUBST. (DETERGENTS, ETC.) | 0.03
1040 | DUCK RIVER |  | 1979-07-01 | 2500 | 2500 | MERCURY, TOTAL (UG/L AS HG) | 0.2
1040 | DUCK RIVER |  | 1979-08-01 | 2500 | 2500 | NUMBER USED IN SAMPLE ACCOUNTING PROCEDURE | 1023
1040 | DUCK RIVER |  | 1979-08-01 | 2500 | 2500 | TURBIDITY, (JACKSON CANDLE UNITS) | 11
1040 | DUCK RIVER |  | 1979-08-01 | 2500 | 2500 | COLOR (PLATINUM-COBALT UNITS) | 3
1040 | DUCK RIVER |  | 1979-08-01 | 2500 | 2500 | COLOR,APPARENT(UNFILTERED SAMPLE) PLAT-COB UNITS | 71
1040 | DUCK RIVER |  | 1979-08-01 | 2500 | 2500 | SPECIFIC CONDUCTANCE (UMHOS/CM @ 25C) | 155
1040 | DUCK RIVER |  | 1979-08-01 | 2500 | 2500 | PH, LAB, STANDARD UNITS SU | 7.6
1040 | DUCK RIVER |  | 1979-08-01 | 2500 | 2500 | ALKALINITY, TOTAL (MG/L AS CACO3) | 106
1040 | DUCK RIVER |  | 1979-08-01 | 2500 | 2500 | ALKALINITY, PHENOLPHTHALEIN (MG/L) | 0
1040 | DUCK RIVER |  | 1979-08-01 | 2500 | 2500 | ACIDITY, CO2 (PHENOLPHTHALEIN) (MG/L AS CACO3) | 7
1040 | DUCK RIVER |  | 1979-08-01 | 2500 | 2500 | RESIDUE, TOTAL (MG/L) | 139
1040 | DUCK RIVER |  | 1979-08-01 | 2500 | 2500 | RESIDUE, TOTAL FILTRABLE (DRIED AT 105C),MG/L | 127
1040 | DUCK RIVER |  | 1979-08-01 | 2500 | 2500 | RESIDUE, TOTAL NONFILTRABLE (MG/L) | 12
1040 | DUCK RIVER |  | 1979-08-01 | 2500 | 2500 | NITRITE PLUS NITRATE, TOTAL 1 DET. (MG/L AS N) | 0.58
1040 | DUCK RIVER |  | 1979-08-01 | 2500 | 2500 | NITROGEN, AMMONIA&ORG., TOTAL 1 DET (MG/L AS N) | 0.21
1040 | DUCK RIVER |  | 1979-08-01 | 2500 | 2500 | PHOSPHORUS, TOTAL (MG/L AS P) | 0.2
1040 | DUCK RIVER |  | 1979-08-01 | 2500 | 2500 | CARBON, TOTAL ORGANIC (MG/L AS C) | 3
1040 | DUCK RIVER |  | 1979-08-01 | 2500 | 2500 | HARDNESS, TOTAL (MG/L AS CACO3) | 108
1040 | DUCK RIVER |  | 1979-08-01 | 2500 | 2500 | CALCIUM (MG/L AS CACO3) | 94
1040 | DUCK RIVER |  | 1979-08-01 | 2500 | 2500 | MAGNESIUM, TOTAL (MG/L AS MG) | 3.2
1040 | DUCK RIVER |  | 1979-08-01 | 2500 | 2500 | SODIUM, TOTAL (MG/L AS NA) | 2.9
1040 | DUCK RIVER |  | 1979-08-01 | 2500 | 2500 | POTASSIUM, TOTAL MG/L AS K) | 2.2
1040 | DUCK RIVER |  | 1979-08-01 | 2500 | 2500 | CHLORIDE,TOTAL IN WATER MG/L | 7
1040 | DUCK RIVER |  | 1979-08-01 | 2500 | 2500 | SULFATE, TOTAL (MG/L AS SO4) | 3
1040 | DUCK RIVER |  | 1979-08-01 | 2500 | 2500 | FLUORIDE, DISSOLVED (MG/L AS F) | 0.1
1040 | DUCK RIVER |  | 1979-08-01 | 2500 | 2500 | SILICA, DISSOLVED (MG/L AS SI02) | 4.9
1040 | DUCK RIVER |  | 1979-08-01 | 2500 | 2500 | ARSENIC, TOTAL (UG/L AS AS) | 1
1040 | DUCK RIVER |  | 1979-08-01 | 2500 | 2500 | BARIUM, TOTAL (UG/L AS BA) | 10
1040 | DUCK RIVER |  | 1979-08-01 | 2500 | 2500 | CADMIUM, TOTAL (UG/L AS CD) | 1
1040 | DUCK RIVER |  | 1979-08-01 | 2500 | 2500 | CHROMIUM, TOTAL (UG/L AS CR) | 5
1040 | DUCK RIVER |  | 1979-08-01 | 2500 | 2500 | COBALT, TOTAL (UG/L AS CO) | 5
1040 | DUCK RIVER |  | 1979-08-01 | 2500 | 2500 | COPPER, TOTAL (UG/L AS CU) | 4
1040 | DUCK RIVER |  | 1979-08-01 | 2500 | 2500 | IRON, TOTAL (UG/L AS FE) | 900
1040 | DUCK RIVER |  | 1979-08-01 | 2500 | 2500 | LEAD, TOTAL (UG/L AS PB) | 5
1040 | DUCK RIVER |  | 1979-08-01 | 2500 | 2500 | MANGANESE, TOTAL (UG/L AS MN) | 680
1040 | DUCK RIVER |  | 1979-08-01 | 2500 | 2500 | NICKEL, TOTAL (UG/L AS NI) | 5
1040 | DUCK RIVER |  | 1979-08-01 | 2500 | 2500 | SILVER, TOTAL (UG/L AS AG) | 1
1040 | DUCK RIVER |  | 1979-08-01 | 2500 | 2500 | ZINC, TOTAL (UG/L AS ZN) | 20
1040 | DUCK RIVER |  | 1979-08-01 | 2500 | 2500 | ANTIMONY, TOTAL (UG/L AS SB) | 1
1040 | DUCK RIVER |  | 1979-08-01 | 2500 | 2500 | ALUMINUM, TOTAL (UG/L AS AL) | 900
1040 | DUCK RIVER |  | 1979-08-01 | 2500 | 2500 | SELENIUM, TOTAL (UG/L AS SE) | 1
1040 | DUCK RIVER |  | 1979-08-01 | 2500 | 2500 | METHYLENE BLUE ACTIVE SUBST. (DETERGENTS, ETC.) | 0.03
1040 | DUCK RIVER |  | 1979-08-01 | 2500 | 2500 | MERCURY, TOTAL (UG/L AS HG) | 0.2
1040 | DUCK RIVER |  | 1979-09-01 | 2500 | 2500 | NUMBER USED IN SAMPLE ACCOUNTING PROCEDURE | 1113
1040 | DUCK RIVER |  | 1979-09-01 | 2500 | 2500 | TURBIDITY, (JACKSON CANDLE UNITS) | 22
1040 | DUCK RIVER |  | 1979-09-01 | 2500 | 2500 | COLOR (PLATINUM-COBALT UNITS) | 24
1040 | DUCK RIVER |  | 1979-09-01 | 2500 | 2500 | COLOR,APPARENT(UNFILTERED SAMPLE) PLAT-COB UNITS | 144
1040 | DUCK RIVER |  | 1979-09-01 | 2500 | 2500 | SPECIFIC CONDUCTANCE (UMHOS/CM @ 25C) | 223
1040 | DUCK RIVER |  | 1979-09-01 | 2500 | 2500 | PH, LAB, STANDARD UNITS SU | 7.4
1040 | DUCK RIVER |  | 1979-09-01 | 2500 | 2500 | ALKALINITY, TOTAL (MG/L AS CACO3) | 101
1040 | DUCK RIVER |  | 1979-09-01 | 2500 | 2500 | ALKALINITY, PHENOLPHTHALEIN (MG/L) | 0
1040 | DUCK RIVER |  | 1979-09-01 | 2500 | 2500 | ACIDITY, CO2 (PHENOLPHTHALEIN) (MG/L AS CACO3) | 6
1040 | DUCK RIVER |  | 1979-09-01 | 2500 | 2500 | RESIDUE, TOTAL (MG/L) | 151
1040 | DUCK RIVER |  | 1979-09-01 | 2500 | 2500 | RESIDUE, TOTAL FILTRABLE (DRIED AT 105C),MG/L | 103
1040 | DUCK RIVER |  | 1979-09-01 | 2500 | 2500 | RESIDUE, TOTAL NONFILTRABLE (MG/L) | 48
1040 | DUCK RIVER |  | 1979-09-01 | 2500 | 2500 | NITRITE PLUS NITRATE, TOTAL 1 DET. (MG/L AS N) | 1.2
1040 | DUCK RIVER |  | 1979-09-01 | 2500 | 2500 | NITROGEN, AMMONIA&ORG., TOTAL 1 DET (MG/L AS N) | 0.66
1040 | DUCK RIVER |  | 1979-09-01 | 2500 | 2500 | PHOSPHORUS, TOTAL (MG/L AS P) | 0.27
1040 | DUCK RIVER |  | 1979-09-01 | 2500 | 2500 | CARBON, TOTAL ORGANIC (MG/L AS C) | 6
1040 | DUCK RIVER |  | 1979-09-01 | 2500 | 2500 | HARDNESS, TOTAL (MG/L AS CACO3) | 111
1040 | DUCK RIVER |  | 1979-09-01 | 2500 | 2500 | CALCIUM (MG/L AS CACO3) | 96
1040 | DUCK RIVER |  | 1979-09-01 | 2500 | 2500 | MAGNESIUM, TOTAL (MG/L AS MG) | 3.3
1040 | DUCK RIVER |  | 1979-09-01 | 2500 | 2500 | SODIUM, TOTAL (MG/L AS NA) | 2.2
1040 | DUCK RIVER |  | 1979-09-01 | 2500 | 2500 | POTASSIUM, TOTAL MG/L AS K) | 2.2
1040 | DUCK RIVER |  | 1979-09-01 | 2500 | 2500 | CHLORIDE,TOTAL IN WATER MG/L | 6
1040 | DUCK RIVER |  | 1979-09-01 | 2500 | 2500 | SULFATE, TOTAL (MG/L AS SO4) | 3
1040 | DUCK RIVER |  | 1979-09-01 | 2500 | 2500 | FLUORIDE, DISSOLVED (MG/L AS F) | 0.1
1040 | DUCK RIVER |  | 1979-09-01 | 2500 | 2500 | SILICA, DISSOLVED (MG/L AS SI02) | 5.8
1040 | DUCK RIVER |  | 1979-09-01 | 2500 | 2500 | ARSENIC, TOTAL (UG/L AS AS) | 1
1040 | DUCK RIVER |  | 1979-09-01 | 2500 | 2500 | BARIUM, TOTAL (UG/L AS BA) | 20
1040 | DUCK RIVER |  | 1979-09-01 | 2500 | 2500 | CADMIUM, TOTAL (UG/L AS CD) | 1
1040 | DUCK RIVER |  | 1979-09-01 | 2500 | 2500 | CHROMIUM, TOTAL (UG/L AS CR) | 1
1040 | DUCK RIVER |  | 1979-09-01 | 2500 | 2500 | COBALT, TOTAL (UG/L AS CO) | 5
1040 | DUCK RIVER |  | 1979-09-01 | 2500 | 2500 | COPPER, TOTAL (UG/L AS CU) | 108
1040 | DUCK RIVER |  | 1979-09-01 | 2500 | 2500 | IRON, TOTAL (UG/L AS FE) | 1800
1040 | DUCK RIVER |  | 1979-09-01 | 2500 | 2500 | LEAD, TOTAL (UG/L AS PB) | 5
1040 | DUCK RIVER |  | 1979-09-01 | 2500 | 2500 | MANGANESE, TOTAL (UG/L AS MN) | 460
1040 | DUCK RIVER |  | 1979-09-01 | 2500 | 2500 | NICKEL, TOTAL (UG/L AS NI) | 5
1040 | DUCK RIVER |  | 1979-09-01 | 2500 | 2500 | SILVER, TOTAL (UG/L AS AG) | 1
1040 | DUCK RIVER |  | 1979-09-01 | 2500 | 2500 | ZINC, TOTAL (UG/L AS ZN) | 30
1040 | DUCK RIVER |  | 1979-09-01 | 2500 | 2500 | ANTIMONY, TOTAL (UG/L AS SB) | 1
1040 | DUCK RIVER |  | 1979-09-01 | 2500 | 2500 | ALUMINUM, TOTAL (UG/L AS AL) | 780
1040 | DUCK RIVER |  | 1979-09-01 | 2500 | 2500 | SELENIUM, TOTAL (UG/L AS SE) | 1
1040 | DUCK RIVER |  | 1979-09-01 | 2500 | 2500 | METHYLENE BLUE ACTIVE SUBST. (DETERGENTS, ETC.) | 0.03
1040 | DUCK RIVER |  | 1979-09-01 | 2500 | 2500 | MERCURY, TOTAL (UG/L AS HG) | 0.2
1040 | DUCK RIVER |  | 1979-10-01 | 2500 | 2500 | NUMBER USED IN SAMPLE ACCOUNTING PROCEDURE | 1256
1040 | DUCK RIVER |  | 1979-10-01 | 2500 | 2500 | TURBIDITY, (JACKSON CANDLE UNITS) | 5.7
1040 | DUCK RIVER |  | 1979-10-01 | 2500 | 2500 | COLOR (PLATINUM-COBALT UNITS) | 3
1040 | DUCK RIVER |  | 1979-10-01 | 2500 | 2500 | COLOR,APPARENT(UNFILTERED SAMPLE) PLAT-COB UNITS | 36
1040 | DUCK RIVER |  | 1979-10-01 | 2500 | 2500 | SPECIFIC CONDUCTANCE (UMHOS/CM @ 25C) | 250
1040 | DUCK RIVER |  | 1979-10-01 | 2500 | 2500 | PH, LAB, STANDARD UNITS SU | 7.5
1040 | DUCK RIVER |  | 1979-10-01 | 2500 | 2500 | ALKALINITY, TOTAL (MG/L AS CACO3) | 130
1040 | DUCK RIVER |  | 1979-10-01 | 2500 | 2500 | ALKALINITY, PHENOLPHTHALEIN (MG/L) | 0
1040 | DUCK RIVER |  | 1979-10-01 | 2500 | 2500 | ACIDITY, CO2 (PHENOLPHTHALEIN) (MG/L AS CACO3) | 6
1040 | DUCK RIVER |  | 1979-10-01 | 2500 | 2500 | RESIDUE, TOTAL (MG/L) | 166
1040 | DUCK RIVER |  | 1979-10-01 | 2500 | 2500 | RESIDUE, TOTAL FILTRABLE (DRIED AT 105C),MG/L | 152
1040 | DUCK RIVER |  | 1979-10-01 | 2500 | 2500 | RESIDUE, TOTAL NONFILTRABLE (MG/L) | 14
1040 | DUCK RIVER |  | 1979-10-01 | 2500 | 2500 | NITRITE PLUS NITRATE, TOTAL 1 DET. (MG/L AS N) | 0.72
1040 | DUCK RIVER |  | 1979-10-01 | 2500 | 2500 | NITROGEN, AMMONIA&ORG., TOTAL 1 DET (MG/L AS N) | 0.61
1040 | DUCK RIVER |  | 1979-10-01 | 2500 | 2500 | PHOSPHORUS, TOTAL (MG/L AS P) | 0.21
1040 | DUCK RIVER |  | 1979-10-01 | 2500 | 2500 | CARBON, TOTAL ORGANIC (MG/L AS C) | 3
1040 | DUCK RIVER |  | 1979-10-01 | 2500 | 2500 | HARDNESS, TOTAL (MG/L AS CACO3) | 134
1040 | DUCK RIVER |  | 1979-10-01 | 2500 | 2500 | CALCIUM (MG/L AS CACO3) | 116
1040 | DUCK RIVER |  | 1979-10-01 | 2500 | 2500 | MAGNESIUM, TOTAL (MG/L AS MG) | 3.9
1040 | DUCK RIVER |  | 1979-10-01 | 2500 | 2500 | SODIUM, TOTAL (MG/L AS NA) | 1.8
1040 | DUCK RIVER |  | 1979-10-01 | 2500 | 2500 | POTASSIUM, TOTAL MG/L AS K) | 1.9
1040 | DUCK RIVER |  | 1979-10-01 | 2500 | 2500 | CHLORIDE,TOTAL IN WATER MG/L | 7
1040 | DUCK RIVER |  | 1979-10-01 | 2500 | 2500 | SULFATE, TOTAL (MG/L AS SO4) | 5
1040 | DUCK RIVER |  | 1979-10-01 | 2500 | 2500 | FLUORIDE, DISSOLVED (MG/L AS F) | 0.1
1040 | DUCK RIVER |  | 1979-10-01 | 2500 | 2500 | SILICA, DISSOLVED (MG/L AS SI02) | 5.6
1040 | DUCK RIVER |  | 1979-10-01 | 2500 | 2500 | ARSENIC, TOTAL (UG/L AS AS) | 1
1040 | DUCK RIVER |  | 1979-10-01 | 2500 | 2500 | BARIUM, TOTAL (UG/L AS BA) | 10
1040 | DUCK RIVER |  | 1979-10-01 | 2500 | 2500 | CADMIUM, TOTAL (UG/L AS CD) | 1
1040 | DUCK RIVER |  | 1979-10-01 | 2500 | 2500 | CHROMIUM, TOTAL (UG/L AS CR) | 1
1040 | DUCK RIVER |  | 1979-10-01 | 2500 | 2500 | COBALT, TOTAL (UG/L AS CO) | 5
1040 | DUCK RIVER |  | 1979-10-01 | 2500 | 2500 | COPPER, TOTAL (UG/L AS CU) | 12
1040 | DUCK RIVER |  | 1979-10-01 | 2500 | 2500 | IRON, TOTAL (UG/L AS FE) | 550
1040 | DUCK RIVER |  | 1979-10-01 | 2500 | 2500 | LEAD, TOTAL (UG/L AS PB) | 5
1040 | DUCK RIVER |  | 1979-10-01 | 2500 | 2500 | MANGANESE, TOTAL (UG/L AS MN) | 269
1040 | DUCK RIVER |  | 1979-10-01 | 2500 | 2500 | NICKEL, TOTAL (UG/L AS NI) | 5
1040 | DUCK RIVER |  | 1979-10-01 | 2500 | 2500 | SILVER, TOTAL (UG/L AS AG) | 1
1040 | DUCK RIVER |  | 1979-10-01 | 2500 | 2500 | ZINC, TOTAL (UG/L AS ZN) | 4
1040 | DUCK RIVER |  | 1979-10-01 | 2500 | 2500 | ANTIMONY, TOTAL (UG/L AS SB) | 1
1040 | DUCK RIVER |  | 1979-10-01 | 2500 | 2500 | ALUMINUM, TOTAL (UG/L AS AL) | 170
1040 | DUCK RIVER |  | 1979-10-01 | 2500 | 2500 | SELENIUM, TOTAL (UG/L AS SE) | 1
1040 | DUCK RIVER |  | 1979-10-01 | 2500 | 2500 | METHYLENE BLUE ACTIVE SUBST. (DETERGENTS, ETC.) | 0.03
1040 | DUCK RIVER |  | 1979-10-01 | 2500 | 2500 | MERCURY, TOTAL (UG/L AS HG) | 0.2
1040 | DUCK RIVER |  | 1979-11-01 | 2500 | 2500 | NUMBER USED IN SAMPLE ACCOUNTING PROCEDURE | 1434
1040 | DUCK RIVER |  | 1979-11-01 | 2500 | 2500 | TURBIDITY, (JACKSON CANDLE UNITS) | 14
1040 | DUCK RIVER |  | 1979-11-01 | 2500 | 2500 | COLOR (PLATINUM-COBALT UNITS) | 36
1040 | DUCK RIVER |  | 1979-11-01 | 2500 | 2500 | COLOR,APPARENT(UNFILTERED SAMPLE) PLAT-COB UNITS | 93
1040 | DUCK RIVER |  | 1979-11-01 | 2500 | 2500 | SPECIFIC CONDUCTANCE (UMHOS/CM @ 25C) | 214
1040 | DUCK RIVER |  | 1979-11-01 | 2500 | 2500 | PH, LAB, STANDARD UNITS SU | 7.8
1040 | DUCK RIVER |  | 1979-11-01 | 2500 | 2500 | ALKALINITY, TOTAL (MG/L AS CACO3) | 106
1040 | DUCK RIVER |  | 1979-11-01 | 2500 | 2500 | ALKALINITY, PHENOLPHTHALEIN (MG/L) | 0
1040 | DUCK RIVER |  | 1979-11-01 | 2500 | 2500 | ACIDITY, CO2 (PHENOLPHTHALEIN) (MG/L AS CACO3) | 4
1040 | DUCK RIVER |  | 1979-11-01 | 2500 | 2500 | RESIDUE, TOTAL (MG/L) | 157
1040 | DUCK RIVER |  | 1979-11-01 | 2500 | 2500 | RESIDUE, TOTAL FILTRABLE (DRIED AT 105C),MG/L | 137
1040 | DUCK RIVER |  | 1979-11-01 | 2500 | 2500 | RESIDUE, TOTAL NONFILTRABLE (MG/L) | 20
1040 | DUCK RIVER |  | 1979-11-01 | 2500 | 2500 | NITRITE PLUS NITRATE, TOTAL 1 DET. (MG/L AS N) | 0.66
1040 | DUCK RIVER |  | 1979-11-01 | 2500 | 2500 | NITROGEN, AMMONIA&ORG., TOTAL 1 DET (MG/L AS N) | 0.3
1040 | DUCK RIVER |  | 1979-11-01 | 2500 | 2500 | PHOSPHORUS, TOTAL (MG/L AS P) | 0.16
1040 | DUCK RIVER |  | 1979-11-01 | 2500 | 2500 | CARBON, TOTAL ORGANIC (MG/L AS C) | 8
1040 | DUCK RIVER |  | 1979-11-01 | 2500 | 2500 | HARDNESS, TOTAL (MG/L AS CACO3) | 111
1040 | DUCK RIVER |  | 1979-11-01 | 2500 | 2500 | CALCIUM (MG/L AS CACO3) | 97
1040 | DUCK RIVER |  | 1979-11-01 | 2500 | 2500 | MAGNESIUM, TOTAL (MG/L AS MG) | 2.7
1040 | DUCK RIVER |  | 1979-11-01 | 2500 | 2500 | SODIUM, TOTAL (MG/L AS NA) | 1.4
1040 | DUCK RIVER |  | 1979-11-01 | 2500 | 2500 | POTASSIUM, TOTAL MG/L AS K) | 1.6
1040 | DUCK RIVER |  | 1979-11-01 | 2500 | 2500 | CHLORIDE,TOTAL IN WATER MG/L | 6
1040 | DUCK RIVER |  | 1979-11-01 | 2500 | 2500 | SULFATE, TOTAL (MG/L AS SO4) | 9
1040 | DUCK RIVER |  | 1979-11-01 | 2500 | 2500 | FLUORIDE, DISSOLVED (MG/L AS F) | 0.11
1040 | DUCK RIVER |  | 1979-11-01 | 2500 | 2500 | SILICA, DISSOLVED (MG/L AS SI02) | 5.3
1040 | DUCK RIVER |  | 1979-11-01 | 2500 | 2500 | ARSENIC, TOTAL (UG/L AS AS) | 1
1040 | DUCK RIVER |  | 1979-11-01 | 2500 | 2500 | BARIUM, TOTAL (UG/L AS BA) | 10
1040 | DUCK RIVER |  | 1979-11-01 | 2500 | 2500 | CADMIUM, TOTAL (UG/L AS CD) | 1
1040 | DUCK RIVER |  | 1979-11-01 | 2500 | 2500 | CHROMIUM, TOTAL (UG/L AS CR) | 1
1040 | DUCK RIVER |  | 1979-11-01 | 2500 | 2500 | COBALT, TOTAL (UG/L AS CO) | 5
1040 | DUCK RIVER |  | 1979-11-01 | 2500 | 2500 | COPPER, TOTAL (UG/L AS CU) | 16
1040 | DUCK RIVER |  | 1979-11-01 | 2500 | 2500 | IRON, TOTAL (UG/L AS FE) | 1600
1040 | DUCK RIVER |  | 1979-11-01 | 2500 | 2500 | LEAD, TOTAL (UG/L AS PB) | 5
1040 | DUCK RIVER |  | 1979-11-01 | 2500 | 2500 | MANGANESE, TOTAL (UG/L AS MN) | 300
1040 | DUCK RIVER |  | 1979-11-01 | 2500 | 2500 | NICKEL, TOTAL (UG/L AS NI) | 5
1040 | DUCK RIVER |  | 1979-11-01 | 2500 | 2500 | SILVER, TOTAL (UG/L AS AG) | 1
1040 | DUCK RIVER |  | 1979-11-01 | 2500 | 2500 | ZINC, TOTAL (UG/L AS ZN) | 6
1040 | DUCK RIVER |  | 1979-11-01 | 2500 | 2500 | ANTIMONY, TOTAL (UG/L AS SB) | 1
1040 | DUCK RIVER |  | 1979-11-01 | 2500 | 2500 | ALUMINUM, TOTAL (UG/L AS AL) | 470
1040 | DUCK RIVER |  | 1979-11-01 | 2500 | 2500 | SELENIUM, TOTAL (UG/L AS SE) | 1
1040 | DUCK RIVER |  | 1979-11-01 | 2500 | 2500 | METHYLENE BLUE ACTIVE SUBST. (DETERGENTS, ETC.) | 0.03
1040 | DUCK RIVER |  | 1979-11-01 | 2500 | 2500 | MERCURY, TOTAL (UG/L AS HG) | 0.2
1040 | DUCK RIVER |  | 1979-12-01 | 2500 | 2500 | NUMBER USED IN SAMPLE ACCOUNTING PROCEDURE | 33
1040 | DUCK RIVER |  | 1979-12-01 | 2500 | 2500 | TURBIDITY, (JACKSON CANDLE UNITS) | 6.8
1040 | DUCK RIVER |  | 1979-12-01 | 2500 | 2500 | COLOR (PLATINUM-COBALT UNITS) | 17
1040 | DUCK RIVER |  | 1979-12-01 | 2500 | 2500 | COLOR,APPARENT(UNFILTERED SAMPLE) PLAT-COB UNITS | 50
1040 | DUCK RIVER |  | 1979-12-01 | 2500 | 2500 | SPECIFIC CONDUCTANCE (UMHOS/CM @ 25C) | 230
1040 | DUCK RIVER |  | 1979-12-01 | 2500 | 2500 | PH, LAB, STANDARD UNITS SU | 7.5
1040 | DUCK RIVER |  | 1979-12-01 | 2500 | 2500 | ALKALINITY, TOTAL (MG/L AS CACO3) | 107
1040 | DUCK RIVER |  | 1979-12-01 | 2500 | 2500 | ALKALINITY, PHENOLPHTHALEIN (MG/L) | 0
1040 | DUCK RIVER |  | 1979-12-01 | 2500 | 2500 | ACIDITY, CO2 (PHENOLPHTHALEIN) (MG/L AS CACO3) | 2
1040 | DUCK RIVER |  | 1979-12-01 | 2500 | 2500 | RESIDUE, TOTAL (MG/L) | 144
1040 | DUCK RIVER |  | 1979-12-01 | 2500 | 2500 | RESIDUE, TOTAL FILTRABLE (DRIED AT 105C),MG/L | 133
1040 | DUCK RIVER |  | 1979-12-01 | 2500 | 2500 | RESIDUE, TOTAL NONFILTRABLE (MG/L) | 11
1040 | DUCK RIVER |  | 1979-12-01 | 2500 | 2500 | NITRITE PLUS NITRATE, TOTAL 1 DET. (MG/L AS N) | 0.59
1040 | DUCK RIVER |  | 1979-12-01 | 2500 | 2500 | NITROGEN, AMMONIA&ORG., TOTAL 1 DET (MG/L AS N) | 0.38
1040 | DUCK RIVER |  | 1979-12-01 | 2500 | 2500 | PHOSPHORUS, TOTAL (MG/L AS P) | 0.08
1040 | DUCK RIVER |  | 1979-12-01 | 2500 | 2500 | CARBON, TOTAL ORGANIC (MG/L AS C) | 2
1040 | DUCK RIVER |  | 1979-12-01 | 2500 | 2500 | HARDNESS, TOTAL (MG/L AS CACO3) | 113
1040 | DUCK RIVER |  | 1979-12-01 | 2500 | 2500 | CALCIUM (MG/L AS CACO3) | 97
1040 | DUCK RIVER |  | 1979-12-01 | 2500 | 2500 | MAGNESIUM, TOTAL (MG/L AS MG) | 2.5
1040 | DUCK RIVER |  | 1979-12-01 | 2500 | 2500 | SODIUM, TOTAL (MG/L AS NA) | 1.8
1040 | DUCK RIVER |  | 1979-12-01 | 2500 | 2500 | POTASSIUM, TOTAL MG/L AS K) | 1.8
1040 | DUCK RIVER |  | 1979-12-01 | 2500 | 2500 | CHLORIDE,TOTAL IN WATER MG/L | 7
1040 | DUCK RIVER |  | 1979-12-01 | 2500 | 2500 | SULFATE, TOTAL (MG/L AS SO4) | 6
1040 | DUCK RIVER |  | 1979-12-01 | 2500 | 2500 | FLUORIDE, DISSOLVED (MG/L AS F) | 0.1
1040 | DUCK RIVER |  | 1979-12-01 | 2500 | 2500 | SILICA, DISSOLVED (MG/L AS SI02) | 4.4
1040 | DUCK RIVER |  | 1979-12-01 | 2500 | 2500 | ARSENIC, TOTAL (UG/L AS AS) | 1
1040 | DUCK RIVER |  | 1979-12-01 | 2500 | 2500 | BARIUM, TOTAL (UG/L AS BA) | 30
1040 | DUCK RIVER |  | 1979-12-01 | 2500 | 2500 | CADMIUM, TOTAL (UG/L AS CD) | 1
1040 | DUCK RIVER |  | 1979-12-01 | 2500 | 2500 | CHROMIUM, TOTAL (UG/L AS CR) | 1
1040 | DUCK RIVER |  | 1979-12-01 | 2500 | 2500 | COBALT, TOTAL (UG/L AS CO) | 5
1040 | DUCK RIVER |  | 1979-12-01 | 2500 | 2500 | COPPER, TOTAL (UG/L AS CU) | 7
1040 | DUCK RIVER |  | 1979-12-01 | 2500 | 2500 | IRON, TOTAL (UG/L AS FE) | 330
1040 | DUCK RIVER |  | 1979-12-01 | 2500 | 2500 | LEAD, TOTAL (UG/L AS PB) | 5
1040 | DUCK RIVER |  | 1979-12-01 | 2500 | 2500 | MANGANESE, TOTAL (UG/L AS MN) | 112
1040 | DUCK RIVER |  | 1979-12-01 | 2500 | 2500 | NICKEL, TOTAL (UG/L AS NI) | 5
1040 | DUCK RIVER |  | 1979-12-01 | 2500 | 2500 | SILVER, TOTAL (UG/L AS AG) | 1
1040 | DUCK RIVER |  | 1979-12-01 | 2500 | 2500 | ZINC, TOTAL (UG/L AS ZN) | 5
1040 | DUCK RIVER |  | 1979-12-01 | 2500 | 2500 | ANTIMONY, TOTAL (UG/L AS SB) | 1
1040 | DUCK RIVER |  | 1979-12-01 | 2500 | 2500 | ALUMINUM, TOTAL (UG/L AS AL) | 500
1040 | DUCK RIVER |  | 1979-12-01 | 2500 | 2500 | SELENIUM, TOTAL (UG/L AS SE) | 1
1040 | DUCK RIVER |  | 1979-12-01 | 2500 | 2500 | METHYLENE BLUE ACTIVE SUBST. (DETERGENTS, ETC.) | 0.03
1040 | DUCK RIVER |  | 1979-12-01 | 2500 | 2500 | MERCURY, TOTAL (UG/L AS HG) | 0.2
1040 | DUCK RIVER |  | 1980-01-01 | 2500 | 2500 | NUMBER USED IN SAMPLE ACCOUNTING PROCEDURE | 77
1040 | DUCK RIVER |  | 1980-01-01 | 2500 | 2500 | TURBIDITY, (JACKSON CANDLE UNITS) | 16
1040 | DUCK RIVER |  | 1980-01-01 | 2500 | 2500 | COLOR (PLATINUM-COBALT UNITS) | 24
1040 | DUCK RIVER |  | 1980-01-01 | 2500 | 2500 | COLOR,APPARENT(UNFILTERED SAMPLE) PLAT-COB UNITS | 64
1040 | DUCK RIVER |  | 1980-01-01 | 2500 | 2500 | SPECIFIC CONDUCTANCE (UMHOS/CM @ 25C) | 249
1040 | DUCK RIVER |  | 1980-01-01 | 2500 | 2500 | PH, LAB, STANDARD UNITS SU | 7.7
1040 | DUCK RIVER |  | 1980-01-01 | 2500 | 2500 | ALKALINITY, TOTAL (MG/L AS CACO3) | 116
1040 | DUCK RIVER |  | 1980-01-01 | 2500 | 2500 | ALKALINITY, PHENOLPHTHALEIN (MG/L) | 0
1040 | DUCK RIVER |  | 1980-01-01 | 2500 | 2500 | ACIDITY, CO2 (PHENOLPHTHALEIN) (MG/L AS CACO3) | 2
1040 | DUCK RIVER |  | 1980-01-01 | 2500 | 2500 | RESIDUE, TOTAL (MG/L) | 181
1040 | DUCK RIVER |  | 1980-01-01 | 2500 | 2500 | RESIDUE, TOTAL FILTRABLE (DRIED AT 105C),MG/L | 166
1040 | DUCK RIVER |  | 1980-01-01 | 2500 | 2500 | RESIDUE, TOTAL NONFILTRABLE (MG/L) | 15
1040 | DUCK RIVER |  | 1980-01-01 | 2500 | 2500 | NITRITE PLUS NITRATE, TOTAL 1 DET. (MG/L AS N) | 0.65
1040 | DUCK RIVER |  | 1980-01-01 | 2500 | 2500 | NITROGEN, AMMONIA&ORG., TOTAL 1 DET (MG/L AS N) | 0.33
1040 | DUCK RIVER |  | 1980-01-01 | 2500 | 2500 | PHOSPHORUS, TOTAL (MG/L AS P) | 0.12
1040 | DUCK RIVER |  | 1980-01-01 | 2500 | 2500 | CARBON, TOTAL ORGANIC (MG/L AS C) | 1
1040 | DUCK RIVER |  | 1980-01-01 | 2500 | 2500 | HARDNESS, TOTAL (MG/L AS CACO3) | 131
1040 | DUCK RIVER |  | 1980-01-01 | 2500 | 2500 | CALCIUM (MG/L AS CACO3) | 112
1040 | DUCK RIVER |  | 1980-01-01 | 2500 | 2500 | MAGNESIUM, TOTAL (MG/L AS MG) | 3.1
1040 | DUCK RIVER |  | 1980-01-01 | 2500 | 2500 | SODIUM, TOTAL (MG/L AS NA) | 2
1040 | DUCK RIVER |  | 1980-01-01 | 2500 | 2500 | POTASSIUM, TOTAL MG/L AS K) | 2
1040 | DUCK RIVER |  | 1980-01-01 | 2500 | 2500 | CHLORIDE,TOTAL IN WATER MG/L | 8
1040 | DUCK RIVER |  | 1980-01-01 | 2500 | 2500 | SULFATE, TOTAL (MG/L AS SO4) | 8
1040 | DUCK RIVER |  | 1980-01-01 | 2500 | 2500 | FLUORIDE, DISSOLVED (MG/L AS F) | 0.1
1040 | DUCK RIVER |  | 1980-01-01 | 2500 | 2500 | SILICA, DISSOLVED (MG/L AS SI02) | 5.1
1040 | DUCK RIVER |  | 1980-01-01 | 2500 | 2500 | ARSENIC, TOTAL (UG/L AS AS) | 1
1040 | DUCK RIVER |  | 1980-01-01 | 2500 | 2500 | BARIUM, TOTAL (UG/L AS BA) | 20
1040 | DUCK RIVER |  | 1980-01-01 | 2500 | 2500 | CADMIUM, TOTAL (UG/L AS CD) | 1
1040 | DUCK RIVER |  | 1980-01-01 | 2500 | 2500 | CHROMIUM, TOTAL (UG/L AS CR) | 1
1040 | DUCK RIVER |  | 1980-01-01 | 2500 | 2500 | COBALT, TOTAL (UG/L AS CO) | 20
1040 | DUCK RIVER |  | 1980-01-01 | 2500 | 2500 | COPPER, TOTAL (UG/L AS CU) | 18
1040 | DUCK RIVER |  | 1980-01-01 | 2500 | 2500 | IRON, TOTAL (UG/L AS FE) | 650
1040 | DUCK RIVER |  | 1980-01-01 | 2500 | 2500 | LEAD, TOTAL (UG/L AS PB) | 5
1040 | DUCK RIVER |  | 1980-01-01 | 2500 | 2500 | MANGANESE, TOTAL (UG/L AS MN) | 93
1040 | DUCK RIVER |  | 1980-01-01 | 2500 | 2500 | NICKEL, TOTAL (UG/L AS NI) | 5
1040 | DUCK RIVER |  | 1980-01-01 | 2500 | 2500 | SILVER, TOTAL (UG/L AS AG) | 1
1040 | DUCK RIVER |  | 1980-01-01 | 2500 | 2500 | ZINC, TOTAL (UG/L AS ZN) | 13
1040 | DUCK RIVER |  | 1980-01-01 | 2500 | 2500 | ANTIMONY, TOTAL (UG/L AS SB) | 1
1040 | DUCK RIVER |  | 1980-01-01 | 2500 | 2500 | ALUMINUM, TOTAL (UG/L AS AL) | 680
1040 | DUCK RIVER |  | 1980-01-01 | 2500 | 2500 | SELENIUM, TOTAL (UG/L AS SE) | 1
1040 | DUCK RIVER |  | 1980-01-01 | 2500 | 2500 | METHYLENE BLUE ACTIVE SUBST. (DETERGENTS, ETC.) | 0.04
1040 | DUCK RIVER |  | 1980-01-01 | 2500 | 2500 | MERCURY, TOTAL (UG/L AS HG) | 0.2
1040 | DUCK RIVER |  | 1980-02-01 | 2500 | 2500 | NUMBER USED IN SAMPLE ACCOUNTING PROCEDURE | 169
1040 | DUCK RIVER |  | 1980-02-01 | 2500 | 2500 | TURBIDITY, (JACKSON CANDLE UNITS) | 7.6
1040 | DUCK RIVER |  | 1980-02-01 | 2500 | 2500 | COLOR (PLATINUM-COBALT UNITS) | 5
1040 | DUCK RIVER |  | 1980-02-01 | 2500 | 2500 | COLOR,APPARENT(UNFILTERED SAMPLE) PLAT-COB UNITS | 52
1040 | DUCK RIVER |  | 1980-02-01 | 2500 | 2500 | SPECIFIC CONDUCTANCE (UMHOS/CM @ 25C) | 246
1040 | DUCK RIVER |  | 1980-02-01 | 2500 | 2500 | PH, LAB, STANDARD UNITS SU | 7.9
1040 | DUCK RIVER |  | 1980-02-01 | 2500 | 2500 | ALKALINITY, TOTAL (MG/L AS CACO3) | 132
1040 | DUCK RIVER |  | 1980-02-01 | 2500 | 2500 | ALKALINITY, PHENOLPHTHALEIN (MG/L) | 0
1040 | DUCK RIVER |  | 1980-02-01 | 2500 | 2500 | ACIDITY, CO2 (PHENOLPHTHALEIN) (MG/L AS CACO3) | 1
1040 | DUCK RIVER |  | 1980-02-01 | 2500 | 2500 | RESIDUE, TOTAL (MG/L) | 195
1040 | DUCK RIVER |  | 1980-02-01 | 2500 | 2500 | RESIDUE, TOTAL FILTRABLE (DRIED AT 105C),MG/L | 180
1040 | DUCK RIVER |  | 1980-02-01 | 2500 | 2500 | RESIDUE, TOTAL NONFILTRABLE (MG/L) | 15
1040 | DUCK RIVER |  | 1980-02-01 | 2500 | 2500 | NITRITE PLUS NITRATE, TOTAL 1 DET. (MG/L AS N) | 0.6
1040 | DUCK RIVER |  | 1980-02-01 | 2500 | 2500 | NITROGEN, AMMONIA&ORG., TOTAL 1 DET (MG/L AS N) | 0.14
1040 | DUCK RIVER |  | 1980-02-01 | 2500 | 2500 | PHOSPHORUS, TOTAL (MG/L AS P) | 0.09
1040 | DUCK RIVER |  | 1980-02-01 | 2500 | 2500 | CARBON, TOTAL ORGANIC (MG/L AS C) | 7
1040 | DUCK RIVER |  | 1980-02-01 | 2500 | 2500 | HARDNESS, TOTAL (MG/L AS CACO3) | 139
1040 | DUCK RIVER |  | 1980-02-01 | 2500 | 2500 | CALCIUM (MG/L AS CACO3) | 118
1040 | DUCK RIVER |  | 1980-02-01 | 2500 | 2500 | MAGNESIUM, TOTAL (MG/L AS MG) | 3.8
1040 | DUCK RIVER |  | 1980-02-01 | 2500 | 2500 | SODIUM, TOTAL (MG/L AS NA) | 2
1040 | DUCK RIVER |  | 1980-02-01 | 2500 | 2500 | POTASSIUM, TOTAL MG/L AS K) | 1.3
1040 | DUCK RIVER |  | 1980-02-01 | 2500 | 2500 | CHLORIDE,TOTAL IN WATER MG/L | 4
1040 | DUCK RIVER |  | 1980-02-01 | 2500 | 2500 | SULFATE, TOTAL (MG/L AS SO4) | 7
1040 | DUCK RIVER |  | 1980-02-01 | 2500 | 2500 | FLUORIDE, DISSOLVED (MG/L AS F) | 0.1
1040 | DUCK RIVER |  | 1980-02-01 | 2500 | 2500 | SILICA, DISSOLVED (MG/L AS SI02) | 2.7
1040 | DUCK RIVER |  | 1980-02-01 | 2500 | 2500 | ARSENIC, TOTAL (UG/L AS AS) | 1
1040 | DUCK RIVER |  | 1980-02-01 | 2500 | 2500 | BARIUM, TOTAL (UG/L AS BA) | 30
1040 | DUCK RIVER |  | 1980-02-01 | 2500 | 2500 | CADMIUM, TOTAL (UG/L AS CD) | 1
1040 | DUCK RIVER |  | 1980-02-01 | 2500 | 2500 | CHROMIUM, TOTAL (UG/L AS CR) | 1
1040 | DUCK RIVER |  | 1980-02-01 | 2500 | 2500 | COBALT, TOTAL (UG/L AS CO) | 5
1040 | DUCK RIVER |  | 1980-02-01 | 2500 | 2500 | COPPER, TOTAL (UG/L AS CU) | 4
1040 | DUCK RIVER |  | 1980-02-01 | 2500 | 2500 | IRON, TOTAL (UG/L AS FE) | 330
1040 | DUCK RIVER |  | 1980-02-01 | 2500 | 2500 | LEAD, TOTAL (UG/L AS PB) | 5
1040 | DUCK RIVER |  | 1980-02-01 | 2500 | 2500 | MANGANESE, TOTAL (UG/L AS MN) | 77
1040 | DUCK RIVER |  | 1980-02-01 | 2500 | 2500 | NICKEL, TOTAL (UG/L AS NI) | 5
1040 | DUCK RIVER |  | 1980-02-01 | 2500 | 2500 | SILVER, TOTAL (UG/L AS AG) | 1
1040 | DUCK RIVER |  | 1980-02-01 | 2500 | 2500 | ZINC, TOTAL (UG/L AS ZN) | 2
1040 | DUCK RIVER |  | 1980-02-01 | 2500 | 2500 | ANTIMONY, TOTAL (UG/L AS SB) | 1
1040 | DUCK RIVER |  | 1980-02-01 | 2500 | 2500 | ALUMINUM, TOTAL (UG/L AS AL) | 260
1040 | DUCK RIVER |  | 1980-02-01 | 2500 | 2500 | SELENIUM, TOTAL (UG/L AS SE) | 1
1040 | DUCK RIVER |  | 1980-02-01 | 2500 | 2500 | METHYLENE BLUE ACTIVE SUBST. (DETERGENTS, ETC.) | 0.05
1040 | DUCK RIVER |  | 1980-02-01 | 2500 | 2500 | MERCURY, TOTAL (UG/L AS HG) | 0.2
1040 | DUCK RIVER |  | 1980-03-01 | 2500 | 2500 | NUMBER USED IN SAMPLE ACCOUNTING PROCEDURE | 229
1040 | DUCK RIVER |  | 1980-03-01 | 2500 | 2500 | TURBIDITY, (JACKSON CANDLE UNITS) | 58
1040 | DUCK RIVER |  | 1980-03-01 | 2500 | 2500 | COLOR (PLATINUM-COBALT UNITS) | 38
1040 | DUCK RIVER |  | 1980-03-01 | 2500 | 2500 | COLOR,APPARENT(UNFILTERED SAMPLE) PLAT-COB UNITS | 243
1040 | DUCK RIVER |  | 1980-03-01 | 2500 | 2500 | SPECIFIC CONDUCTANCE (UMHOS/CM @ 25C) | 197
1040 | DUCK RIVER |  | 1980-03-01 | 2500 | 2500 | PH, LAB, STANDARD UNITS SU | 7.4
1040 | DUCK RIVER |  | 1980-03-01 | 2500 | 2500 | ALKALINITY, TOTAL (MG/L AS CACO3) | 105
1040 | DUCK RIVER |  | 1980-03-01 | 2500 | 2500 | ALKALINITY, PHENOLPHTHALEIN (MG/L) | 0
1040 | DUCK RIVER |  | 1980-03-01 | 2500 | 2500 | ACIDITY, CO2 (PHENOLPHTHALEIN) (MG/L AS CACO3) | 3
1040 | DUCK RIVER |  | 1980-03-01 | 2500 | 2500 | RESIDUE, TOTAL (MG/L) | 210
1040 | DUCK RIVER |  | 1980-03-01 | 2500 | 2500 | RESIDUE, TOTAL FILTRABLE (DRIED AT 105C),MG/L | 130
1040 | DUCK RIVER |  | 1980-03-01 | 2500 | 2500 | RESIDUE, TOTAL NONFILTRABLE (MG/L) | 80
1040 | DUCK RIVER |  | 1980-03-01 | 2500 | 2500 | NITRITE PLUS NITRATE, TOTAL 1 DET. (MG/L AS N) | 0.98
1040 | DUCK RIVER |  | 1980-03-01 | 2500 | 2500 | PHOSPHORUS, TOTAL (MG/L AS P) | 0.21
1040 | DUCK RIVER |  | 1980-03-01 | 2500 | 2500 | CARBON, TOTAL ORGANIC (MG/L AS C) | 9
1040 | DUCK RIVER |  | 1980-03-01 | 2500 | 2500 | HARDNESS, TOTAL (MG/L AS CACO3) | 109
1040 | DUCK RIVER |  | 1980-03-01 | 2500 | 2500 | CALCIUM (MG/L AS CACO3) | 93
1040 | DUCK RIVER |  | 1980-03-01 | 2500 | 2500 | MAGNESIUM, TOTAL (MG/L AS MG) | 3.8
1040 | DUCK RIVER |  | 1980-03-01 | 2500 | 2500 | SODIUM, TOTAL (MG/L AS NA) | 0.7
1040 | DUCK RIVER |  | 1980-03-01 | 2500 | 2500 | POTASSIUM, TOTAL MG/L AS K) | 1.6
1040 | DUCK RIVER |  | 1980-03-01 | 2500 | 2500 | CHLORIDE,TOTAL IN WATER MG/L | 3
1040 | DUCK RIVER |  | 1980-03-01 | 2500 | 2500 | SULFATE, TOTAL (MG/L AS SO4) | 6
1040 | DUCK RIVER |  | 1980-03-01 | 2500 | 2500 | FLUORIDE, DISSOLVED (MG/L AS F) | 0.1
1040 | DUCK RIVER |  | 1980-03-01 | 2500 | 2500 | SILICA, DISSOLVED (MG/L AS SI02) | 3.2
1040 | DUCK RIVER |  | 1980-03-01 | 2500 | 2500 | ARSENIC, TOTAL (UG/L AS AS) | 1
1040 | DUCK RIVER |  | 1980-03-01 | 2500 | 2500 | BARIUM, TOTAL (UG/L AS BA) | 20
1040 | DUCK RIVER |  | 1980-03-01 | 2500 | 2500 | CADMIUM, TOTAL (UG/L AS CD) | 1
1040 | DUCK RIVER |  | 1980-03-01 | 2500 | 2500 | CHROMIUM, TOTAL (UG/L AS CR) | 1
1040 | DUCK RIVER |  | 1980-03-01 | 2500 | 2500 | COBALT, TOTAL (UG/L AS CO) | 10
1040 | DUCK RIVER |  | 1980-03-01 | 2500 | 2500 | COPPER, TOTAL (UG/L AS CU) | 8
1040 | DUCK RIVER |  | 1980-03-01 | 2500 | 2500 | IRON, TOTAL (UG/L AS FE) | 2700
1040 | DUCK RIVER |  | 1980-03-01 | 2500 | 2500 | LEAD, TOTAL (UG/L AS PB) | 10
1040 | DUCK RIVER |  | 1980-03-01 | 2500 | 2500 | MANGANESE, TOTAL (UG/L AS MN) | 276
1040 | DUCK RIVER |  | 1980-03-01 | 2500 | 2500 | NICKEL, TOTAL (UG/L AS NI) | 10
1040 | DUCK RIVER |  | 1980-03-01 | 2500 | 2500 | SILVER, TOTAL (UG/L AS AG) | 1
1040 | DUCK RIVER |  | 1980-03-01 | 2500 | 2500 | ZINC, TOTAL (UG/L AS ZN) | 13
1040 | DUCK RIVER |  | 1980-03-01 | 2500 | 2500 | ANTIMONY, TOTAL (UG/L AS SB) | 1
1040 | DUCK RIVER |  | 1980-03-01 | 2500 | 2500 | ALUMINUM, TOTAL (UG/L AS AL) | 2100
1040 | DUCK RIVER |  | 1980-03-01 | 2500 | 2500 | SELENIUM, TOTAL (UG/L AS SE) | 1
1040 | DUCK RIVER |  | 1980-03-01 | 2500 | 2500 | METHYLENE BLUE ACTIVE SUBST. (DETERGENTS, ETC.) | 0.03
1040 | DUCK RIVER |  | 1980-03-01 | 2500 | 2500 | MERCURY, TOTAL (UG/L AS HG) | 0.2
1040 | DUCK RIVER |  | 1980-04-01 | 2500 | 2500 | NUMBER USED IN SAMPLE ACCOUNTING PROCEDURE | 380
1040 | DUCK RIVER |  | 1980-04-01 | 2500 | 2500 | TURBIDITY, (JACKSON CANDLE UNITS) | 16
1040 | DUCK RIVER |  | 1980-04-01 | 2500 | 2500 | COLOR (PLATINUM-COBALT UNITS) | 5
1040 | DUCK RIVER |  | 1980-04-01 | 2500 | 2500 | COLOR,APPARENT(UNFILTERED SAMPLE) PLAT-COB UNITS | 74
1040 | DUCK RIVER |  | 1980-04-01 | 2500 | 2500 | SPECIFIC CONDUCTANCE (UMHOS/CM @ 25C) | 229
1040 | DUCK RIVER |  | 1980-04-01 | 2500 | 2500 | PH, LAB, STANDARD UNITS SU | 7.9
1040 | DUCK RIVER |  | 1980-04-01 | 2500 | 2500 | ALKALINITY, TOTAL (MG/L AS CACO3) | 66
1040 | DUCK RIVER |  | 1980-04-01 | 2500 | 2500 | ALKALINITY, PHENOLPHTHALEIN (MG/L) | 0
1040 | DUCK RIVER |  | 1980-04-01 | 2500 | 2500 | ACIDITY, CO2 (PHENOLPHTHALEIN) (MG/L AS CACO3) | 3
1040 | DUCK RIVER |  | 1980-04-01 | 2500 | 2500 | RESIDUE, TOTAL (MG/L) | 159
1040 | DUCK RIVER |  | 1980-04-01 | 2500 | 2500 | RESIDUE, TOTAL FILTRABLE (DRIED AT 105C),MG/L | 139
1040 | DUCK RIVER |  | 1980-04-01 | 2500 | 2500 | RESIDUE, TOTAL NONFILTRABLE (MG/L) | 20
1040 | DUCK RIVER |  | 1980-04-01 | 2500 | 2500 | NITRITE PLUS NITRATE, TOTAL 1 DET. (MG/L AS N) | 0.73
1040 | DUCK RIVER |  | 1980-04-01 | 2500 | 2500 | NITROGEN, AMMONIA&ORG., TOTAL 1 DET (MG/L AS N) | 0.3
1040 | DUCK RIVER |  | 1980-04-01 | 2500 | 2500 | PHOSPHORUS, TOTAL (MG/L AS P) | 0.13
1040 | DUCK RIVER |  | 1980-04-01 | 2500 | 2500 | CARBON, TOTAL ORGANIC (MG/L AS C) | 1
1040 | DUCK RIVER |  | 1980-04-01 | 2500 | 2500 | HARDNESS, TOTAL (MG/L AS CACO3) | 117
1040 | DUCK RIVER |  | 1980-04-01 | 2500 | 2500 | CALCIUM (MG/L AS CACO3) | 105
1040 | DUCK RIVER |  | 1980-04-01 | 2500 | 2500 | MAGNESIUM, TOTAL (MG/L AS MG) | 3.5
1040 | DUCK RIVER |  | 1980-04-01 | 2500 | 2500 | SODIUM, TOTAL (MG/L AS NA) | 1.2
1040 | DUCK RIVER |  | 1980-04-01 | 2500 | 2500 | POTASSIUM, TOTAL MG/L AS K) | 1.4
1040 | DUCK RIVER |  | 1980-04-01 | 2500 | 2500 | CHLORIDE,TOTAL IN WATER MG/L | 2
1040 | DUCK RIVER |  | 1980-04-01 | 2500 | 2500 | SULFATE, TOTAL (MG/L AS SO4) | 5
1040 | DUCK RIVER |  | 1980-04-01 | 2500 | 2500 | FLUORIDE, DISSOLVED (MG/L AS F) | 0.1
1040 | DUCK RIVER |  | 1980-04-01 | 2500 | 2500 | SILICA, DISSOLVED (MG/L AS SI02) | 3.9
1040 | DUCK RIVER |  | 1980-04-01 | 2500 | 2500 | ARSENIC, TOTAL (UG/L AS AS) | 1
1040 | DUCK RIVER |  | 1980-04-01 | 2500 | 2500 | BARIUM, TOTAL (UG/L AS BA) | 30
1040 | DUCK RIVER |  | 1980-04-01 | 2500 | 2500 | CADMIUM, TOTAL (UG/L AS CD) | 1
1040 | DUCK RIVER |  | 1980-04-01 | 2500 | 2500 | CHROMIUM, TOTAL (UG/L AS CR) | 1
1040 | DUCK RIVER |  | 1980-04-01 | 2500 | 2500 | COBALT, TOTAL (UG/L AS CO) | 10
1040 | DUCK RIVER |  | 1980-04-01 | 2500 | 2500 | COPPER, TOTAL (UG/L AS CU) | 61
1040 | DUCK RIVER |  | 1980-04-01 | 2500 | 2500 | IRON, TOTAL (UG/L AS FE) | 600
1040 | DUCK RIVER |  | 1980-04-01 | 2500 | 2500 | LEAD, TOTAL (UG/L AS PB) | 10
1040 | DUCK RIVER |  | 1980-04-01 | 2500 | 2500 | MANGANESE, TOTAL (UG/L AS MN) | 162
1040 | DUCK RIVER |  | 1980-04-01 | 2500 | 2500 | NICKEL, TOTAL (UG/L AS NI) | 10
1040 | DUCK RIVER |  | 1980-04-01 | 2500 | 2500 | SILVER, TOTAL (UG/L AS AG) | 1
1040 | DUCK RIVER |  | 1980-04-01 | 2500 | 2500 | ZINC, TOTAL (UG/L AS ZN) | 13
1040 | DUCK RIVER |  | 1980-04-01 | 2500 | 2500 | ANTIMONY, TOTAL (UG/L AS SB) | 1
1040 | DUCK RIVER |  | 1980-04-01 | 2500 | 2500 | ALUMINUM, TOTAL (UG/L AS AL) | 690
1040 | DUCK RIVER |  | 1980-04-01 | 2500 | 2500 | SELENIUM, TOTAL (UG/L AS SE) | 1
1040 | DUCK RIVER |  | 1980-04-01 | 2500 | 2500 | MERCURY, TOTAL (UG/L AS HG) | 0.2
1040 | DUCK RIVER |  | 1980-05-01 | 2500 | 2500 | NUMBER USED IN SAMPLE ACCOUNTING PROCEDURE | 529
1040 | DUCK RIVER |  | 1980-05-01 | 2500 | 2500 | TURBIDITY, (JACKSON CANDLE UNITS) | 7.8
1040 | DUCK RIVER |  | 1980-05-01 | 2500 | 2500 | COLOR (PLATINUM-COBALT UNITS) | 10
1040 | DUCK RIVER |  | 1980-05-01 | 2500 | 2500 | COLOR,APPARENT(UNFILTERED SAMPLE) PLAT-COB UNITS | 50
1040 | DUCK RIVER |  | 1980-05-01 | 2500 | 2500 | SPECIFIC CONDUCTANCE (UMHOS/CM @ 25C) | 225
1040 | DUCK RIVER |  | 1980-05-01 | 2500 | 2500 | PH, LAB, STANDARD UNITS SU | 7.6
1040 | DUCK RIVER |  | 1980-05-01 | 2500 | 2500 | ALKALINITY, TOTAL (MG/L AS CACO3) | 110
1040 | DUCK RIVER |  | 1980-05-01 | 2500 | 2500 | ALKALINITY, PHENOLPHTHALEIN (MG/L) | 0
1040 | DUCK RIVER |  | 1980-05-01 | 2500 | 2500 | ACIDITY, CO2 (PHENOLPHTHALEIN) (MG/L AS CACO3) | 4
1040 | DUCK RIVER |  | 1980-05-01 | 2500 | 2500 | RESIDUE, TOTAL (MG/L) | 150
1040 | DUCK RIVER |  | 1980-05-01 | 2500 | 2500 | RESIDUE, TOTAL FILTRABLE (DRIED AT 105C),MG/L | 130
1040 | DUCK RIVER |  | 1980-05-01 | 2500 | 2500 | RESIDUE, TOTAL NONFILTRABLE (MG/L) | 20
1040 | DUCK RIVER |  | 1980-05-01 | 2500 | 2500 | NITRITE PLUS NITRATE, TOTAL 1 DET. (MG/L AS N) | 0.65
1040 | DUCK RIVER |  | 1980-05-01 | 2500 | 2500 | NITROGEN, AMMONIA&ORG., TOTAL 1 DET (MG/L AS N) | 0.1
1040 | DUCK RIVER |  | 1980-05-01 | 2500 | 2500 | PHOSPHORUS, TOTAL (MG/L AS P) | 0.13
1040 | DUCK RIVER |  | 1980-05-01 | 2500 | 2500 | CARBON, TOTAL ORGANIC (MG/L AS C) | 5
1040 | DUCK RIVER |  | 1980-05-01 | 2500 | 2500 | HARDNESS, TOTAL (MG/L AS CACO3) | 120
1040 | DUCK RIVER |  | 1980-05-01 | 2500 | 2500 | CALCIUM (MG/L AS CACO3) | 109
1040 | DUCK RIVER |  | 1980-05-01 | 2500 | 2500 | MAGNESIUM, TOTAL (MG/L AS MG) | 3.5
1040 | DUCK RIVER |  | 1980-05-01 | 2500 | 2500 | SODIUM, TOTAL (MG/L AS NA) | 2.2
1040 | DUCK RIVER |  | 1980-05-01 | 2500 | 2500 | POTASSIUM, TOTAL MG/L AS K) | 1.6
1040 | DUCK RIVER |  | 1980-05-01 | 2500 | 2500 | CHLORIDE,TOTAL IN WATER MG/L | 2
1040 | DUCK RIVER |  | 1980-05-01 | 2500 | 2500 | SULFATE, TOTAL (MG/L AS SO4) | 5
1040 | DUCK RIVER |  | 1980-05-01 | 2500 | 2500 | FLUORIDE, DISSOLVED (MG/L AS F) | 0.1
1040 | DUCK RIVER |  | 1980-05-01 | 2500 | 2500 | SILICA, DISSOLVED (MG/L AS SI02) | 2.8
1040 | DUCK RIVER |  | 1980-05-01 | 2500 | 2500 | ARSENIC, TOTAL (UG/L AS AS) | 1
1040 | DUCK RIVER |  | 1980-05-01 | 2500 | 2500 | BARIUM, TOTAL (UG/L AS BA) | 70
1040 | DUCK RIVER |  | 1980-05-01 | 2500 | 2500 | CADMIUM, TOTAL (UG/L AS CD) | 1
1040 | DUCK RIVER |  | 1980-05-01 | 2500 | 2500 | CHROMIUM, TOTAL (UG/L AS CR) | 1
1040 | DUCK RIVER |  | 1980-05-01 | 2500 | 2500 | COBALT, TOTAL (UG/L AS CO) | 10
1040 | DUCK RIVER |  | 1980-05-01 | 2500 | 2500 | COPPER, TOTAL (UG/L AS CU) | 76
1040 | DUCK RIVER |  | 1980-05-01 | 2500 | 2500 | IRON, TOTAL (UG/L AS FE) | 900
1040 | DUCK RIVER |  | 1980-05-01 | 2500 | 2500 | LEAD, TOTAL (UG/L AS PB) | 10
1040 | DUCK RIVER |  | 1980-05-01 | 2500 | 2500 | MANGANESE, TOTAL (UG/L AS MN) | 560
1040 | DUCK RIVER |  | 1980-05-01 | 2500 | 2500 | NICKEL, TOTAL (UG/L AS NI) | 10
1040 | DUCK RIVER |  | 1980-05-01 | 2500 | 2500 | SILVER, TOTAL (UG/L AS AG) | 1
1040 | DUCK RIVER |  | 1980-05-01 | 2500 | 2500 | ZINC, TOTAL (UG/L AS ZN) | 82
1040 | DUCK RIVER |  | 1980-05-01 | 2500 | 2500 | ANTIMONY, TOTAL (UG/L AS SB) | 1
1040 | DUCK RIVER |  | 1980-05-01 | 2500 | 2500 | ALUMINUM, TOTAL (UG/L AS AL) | 860
1040 | DUCK RIVER |  | 1980-05-01 | 2500 | 2500 | SELENIUM, TOTAL (UG/L AS SE) | 1
1040 | DUCK RIVER |  | 1980-05-01 | 2500 | 2500 | MERCURY, TOTAL (UG/L AS HG) | 0.2
1040 | DUCK RIVER |  | 1980-06-01 | 2500 | 2500 | NUMBER USED IN SAMPLE ACCOUNTING PROCEDURE | 706
1040 | DUCK RIVER |  | 1980-06-01 | 2500 | 2500 | TURBIDITY, (JACKSON CANDLE UNITS) | 11
1040 | DUCK RIVER |  | 1980-06-01 | 2500 | 2500 | COLOR (PLATINUM-COBALT UNITS) | 3
1040 | DUCK RIVER |  | 1980-06-01 | 2500 | 2500 | COLOR,APPARENT(UNFILTERED SAMPLE) PLAT-COB UNITS | 72
1040 | DUCK RIVER |  | 1980-06-01 | 2500 | 2500 | SPECIFIC CONDUCTANCE (UMHOS/CM @ 25C) | 201
1040 | DUCK RIVER |  | 1980-06-01 | 2500 | 2500 | PH, LAB, STANDARD UNITS SU | 7.7
1040 | DUCK RIVER |  | 1980-06-01 | 2500 | 2500 | ALKALINITY, TOTAL (MG/L AS CACO3) | 89
1040 | DUCK RIVER |  | 1980-06-01 | 2500 | 2500 | ALKALINITY, PHENOLPHTHALEIN (MG/L) | 0
1040 | DUCK RIVER |  | 1980-06-01 | 2500 | 2500 | ACIDITY, CO2 (PHENOLPHTHALEIN) (MG/L AS CACO3) | 1
1040 | DUCK RIVER |  | 1980-06-01 | 2500 | 2500 | RESIDUE, TOTAL (MG/L) | 137
1040 | DUCK RIVER |  | 1980-06-01 | 2500 | 2500 | RESIDUE, TOTAL FILTRABLE (DRIED AT 105C),MG/L | 118
1040 | DUCK RIVER |  | 1980-06-01 | 2500 | 2500 | RESIDUE, TOTAL NONFILTRABLE (MG/L) | 19
1040 | DUCK RIVER |  | 1980-06-01 | 2500 | 2500 | NITRITE PLUS NITRATE, TOTAL 1 DET. (MG/L AS N) | 0.63
1040 | DUCK RIVER |  | 1980-06-01 | 2500 | 2500 | NITROGEN, AMMONIA&ORG., TOTAL 1 DET (MG/L AS N) | 0.69
1040 | DUCK RIVER |  | 1980-06-01 | 2500 | 2500 | PHOSPHORUS, TOTAL (MG/L AS P) | 0.2
1040 | DUCK RIVER |  | 1980-06-01 | 2500 | 2500 | CARBON, TOTAL ORGANIC (MG/L AS C) | 1
1040 | DUCK RIVER |  | 1980-06-01 | 2500 | 2500 | HARDNESS, TOTAL (MG/L AS CACO3) | 88
1040 | DUCK RIVER |  | 1980-06-01 | 2500 | 2500 | CALCIUM (MG/L AS CACO3) | 57
1040 | DUCK RIVER |  | 1980-06-01 | 2500 | 2500 | MAGNESIUM, TOTAL (MG/L AS MG) | 3
1040 | DUCK RIVER |  | 1980-06-01 | 2500 | 2500 | SODIUM, TOTAL (MG/L AS NA) | 2.2
1040 | DUCK RIVER |  | 1980-06-01 | 2500 | 2500 | POTASSIUM, TOTAL MG/L AS K) | 1.5
1040 | DUCK RIVER |  | 1980-06-01 | 2500 | 2500 | CHLORIDE,TOTAL IN WATER MG/L | 3
1040 | DUCK RIVER |  | 1980-06-01 | 2500 | 2500 | SULFATE, TOTAL (MG/L AS SO4) | 6
1040 | DUCK RIVER |  | 1980-06-01 | 2500 | 2500 | FLUORIDE, DISSOLVED (MG/L AS F) | 0.16
1040 | DUCK RIVER |  | 1980-06-01 | 2500 | 2500 | SILICA, DISSOLVED (MG/L AS SI02) | 3.9
1040 | DUCK RIVER |  | 1980-06-01 | 2500 | 2500 | ARSENIC, TOTAL (UG/L AS AS) | 1
1040 | DUCK RIVER |  | 1980-06-01 | 2500 | 2500 | BARIUM, TOTAL (UG/L AS BA) | 20
1040 | DUCK RIVER |  | 1980-06-01 | 2500 | 2500 | CADMIUM, TOTAL (UG/L AS CD) | 1
1040 | DUCK RIVER |  | 1980-06-01 | 2500 | 2500 | CHROMIUM, TOTAL (UG/L AS CR) | 1
1040 | DUCK RIVER |  | 1980-06-01 | 2500 | 2500 | COBALT, TOTAL (UG/L AS CO) | 10
1040 | DUCK RIVER |  | 1980-06-01 | 2500 | 2500 | COPPER, TOTAL (UG/L AS CU) | 5
1040 | DUCK RIVER |  | 1980-06-01 | 2500 | 2500 | IRON, TOTAL (UG/L AS FE) | 800
1040 | DUCK RIVER |  | 1980-06-01 | 2500 | 2500 | LEAD, TOTAL (UG/L AS PB) | 10
1040 | DUCK RIVER |  | 1980-06-01 | 2500 | 2500 | MANGANESE, TOTAL (UG/L AS MN) | 73
1040 | DUCK RIVER |  | 1980-06-01 | 2500 | 2500 | NICKEL, TOTAL (UG/L AS NI) | 10
1040 | DUCK RIVER |  | 1980-06-01 | 2500 | 2500 | SILVER, TOTAL (UG/L AS AG) | 1
1040 | DUCK RIVER |  | 1980-06-01 | 2500 | 2500 | ZINC, TOTAL (UG/L AS ZN) | 3
1040 | DUCK RIVER |  | 1980-06-01 | 2500 | 2500 | ANTIMONY, TOTAL (UG/L AS SB) | 1
1040 | DUCK RIVER |  | 1980-06-01 | 2500 | 2500 | ALUMINUM, TOTAL (UG/L AS AL) | 880
1040 | DUCK RIVER |  | 1980-06-01 | 2500 | 2500 | SELENIUM, TOTAL (UG/L AS SE) | 1
1040 | DUCK RIVER |  | 1980-06-01 | 2500 | 2500 | MERCURY, TOTAL (UG/L AS HG) | 0.2
1040 | DUCK RIVER |  | 1980-07-01 | 2500 | 2500 | NUMBER USED IN SAMPLE ACCOUNTING PROCEDURE | 774
1040 | DUCK RIVER |  | 1980-07-01 | 2500 | 2500 | TURBIDITY, (JACKSON CANDLE UNITS) | 9.7
1040 | DUCK RIVER |  | 1980-07-01 | 2500 | 2500 | COLOR (PLATINUM-COBALT UNITS) | 5
1040 | DUCK RIVER |  | 1980-07-01 | 2500 | 2500 | COLOR,APPARENT(UNFILTERED SAMPLE) PLAT-COB UNITS | 48
1040 | DUCK RIVER |  | 1980-07-01 | 2500 | 2500 | SPECIFIC CONDUCTANCE (UMHOS/CM @ 25C) | 184
1040 | DUCK RIVER |  | 1980-07-01 | 2500 | 2500 | PH, LAB, STANDARD UNITS SU | 7.7
1040 | DUCK RIVER |  | 1980-07-01 | 2500 | 2500 | ALKALINITY, TOTAL (MG/L AS CACO3) | 81
1040 | DUCK RIVER |  | 1980-07-01 | 2500 | 2500 | ALKALINITY, PHENOLPHTHALEIN (MG/L) | 0
1040 | DUCK RIVER |  | 1980-07-01 | 2500 | 2500 | ACIDITY, CO2 (PHENOLPHTHALEIN) (MG/L AS CACO3) | 2
1040 | DUCK RIVER |  | 1980-07-01 | 2500 | 2500 | RESIDUE, TOTAL (MG/L) | 131
1040 | DUCK RIVER |  | 1980-07-01 | 2500 | 2500 | RESIDUE, TOTAL FILTRABLE (DRIED AT 105C),MG/L | 122
1040 | DUCK RIVER |  | 1980-07-01 | 2500 | 2500 | RESIDUE, TOTAL NONFILTRABLE (MG/L) | 9
1040 | DUCK RIVER |  | 1980-07-01 | 2500 | 2500 | NITRITE PLUS NITRATE, TOTAL 1 DET. (MG/L AS N) | 0.73
1040 | DUCK RIVER |  | 1980-07-01 | 2500 | 2500 | NITROGEN, AMMONIA&ORG., TOTAL 1 DET (MG/L AS N) | 0.42
1040 | DUCK RIVER |  | 1980-07-01 | 2500 | 2500 | PHOSPHORUS, TOTAL (MG/L AS P) | 0.21
1040 | DUCK RIVER |  | 1980-07-01 | 2500 | 2500 | CARBON, TOTAL ORGANIC (MG/L AS C) | 3
1040 | DUCK RIVER |  | 1980-07-01 | 2500 | 2500 | HARDNESS, TOTAL (MG/L AS CACO3) | 90
1040 | DUCK RIVER |  | 1980-07-01 | 2500 | 2500 | CALCIUM (MG/L AS CACO3) | 80
1040 | DUCK RIVER |  | 1980-07-01 | 2500 | 2500 | MAGNESIUM, TOTAL (MG/L AS MG) | 2.8
1040 | DUCK RIVER |  | 1980-07-01 | 2500 | 2500 | SODIUM, TOTAL (MG/L AS NA) | 2.8
1040 | DUCK RIVER |  | 1980-07-01 | 2500 | 2500 | POTASSIUM, TOTAL MG/L AS K) | 2.1
1040 | DUCK RIVER |  | 1980-07-01 | 2500 | 2500 | CHLORIDE,TOTAL IN WATER MG/L | 3
1040 | DUCK RIVER |  | 1980-07-01 | 2500 | 2500 | SULFATE, TOTAL (MG/L AS SO4) | 5
1040 | DUCK RIVER |  | 1980-07-01 | 2500 | 2500 | FLUORIDE, DISSOLVED (MG/L AS F) | 0.1
1040 | DUCK RIVER |  | 1980-07-01 | 2500 | 2500 | SILICA, DISSOLVED (MG/L AS SI02) | 4.8
1040 | DUCK RIVER |  | 1980-07-01 | 2500 | 2500 | BARIUM, TOTAL (UG/L AS BA) | 20
1040 | DUCK RIVER |  | 1980-07-01 | 2500 | 2500 | CADMIUM, TOTAL (UG/L AS CD) | 1
1040 | DUCK RIVER |  | 1980-07-01 | 2500 | 2500 | CHROMIUM, TOTAL (UG/L AS CR) | 2
1040 | DUCK RIVER |  | 1980-07-01 | 2500 | 2500 | COBALT, TOTAL (UG/L AS CO) | 10
1040 | DUCK RIVER |  | 1980-07-01 | 2500 | 2500 | COPPER, TOTAL (UG/L AS CU) | 31
1040 | DUCK RIVER |  | 1980-07-01 | 2500 | 2500 | IRON, TOTAL (UG/L AS FE) | 600
1040 | DUCK RIVER |  | 1980-07-01 | 2500 | 2500 | LEAD, TOTAL (UG/L AS PB) | 10
1040 | DUCK RIVER |  | 1980-07-01 | 2500 | 2500 | MANGANESE, TOTAL (UG/L AS MN) | 486
1040 | DUCK RIVER |  | 1980-07-01 | 2500 | 2500 | NICKEL, TOTAL (UG/L AS NI) | 10
1040 | DUCK RIVER |  | 1980-07-01 | 2500 | 2500 | SILVER, TOTAL (UG/L AS AG) | 1
1040 | DUCK RIVER |  | 1980-07-01 | 2500 | 2500 | ZINC, TOTAL (UG/L AS ZN) | 9
1040 | DUCK RIVER |  | 1980-07-01 | 2500 | 2500 | ALUMINUM, TOTAL (UG/L AS AL) | 670
1040 | DUCK RIVER |  | 1980-07-01 | 2500 | 2500 | MERCURY, TOTAL (UG/L AS HG) | 0.2
1040 | DUCK RIVER |  | 1980-08-01 | 2500 | 2500 | NUMBER USED IN SAMPLE ACCOUNTING PROCEDURE | 954
1040 | DUCK RIVER |  | 1980-08-01 | 2500 | 2500 | TURBIDITY, (JACKSON CANDLE UNITS) | 14
1040 | DUCK RIVER |  | 1980-08-01 | 2500 | 2500 | COLOR (PLATINUM-COBALT UNITS) | 21
1040 | DUCK RIVER |  | 1980-08-01 | 2500 | 2500 | COLOR,APPARENT(UNFILTERED SAMPLE) PLAT-COB UNITS | 72
1040 | DUCK RIVER |  | 1980-08-01 | 2500 | 2500 | ALKALINITY, TOTAL (MG/L AS CACO3) | 77
1040 | DUCK RIVER |  | 1980-08-01 | 2500 | 2500 | ALKALINITY, PHENOLPHTHALEIN (MG/L) | 0
1040 | DUCK RIVER |  | 1980-08-01 | 2500 | 2500 | ACIDITY, CO2 (PHENOLPHTHALEIN) (MG/L AS CACO3) | 3
1040 | DUCK RIVER |  | 1980-08-01 | 2500 | 2500 | RESIDUE, TOTAL (MG/L) | 116
1040 | DUCK RIVER |  | 1980-08-01 | 2500 | 2500 | RESIDUE, TOTAL FILTRABLE (DRIED AT 105C),MG/L | 102
1040 | DUCK RIVER |  | 1980-08-01 | 2500 | 2500 | RESIDUE, TOTAL NONFILTRABLE (MG/L) | 14
1040 | DUCK RIVER |  | 1980-08-01 | 2500 | 2500 | NITRITE PLUS NITRATE, TOTAL 1 DET. (MG/L AS N) | 0.52
1040 | DUCK RIVER |  | 1980-08-01 | 2500 | 2500 | NITROGEN, AMMONIA&ORG., TOTAL 1 DET (MG/L AS N) | 0.57
1040 | DUCK RIVER |  | 1980-08-01 | 2500 | 2500 | PHOSPHORUS, TOTAL (MG/L AS P) | 0.15
1040 | DUCK RIVER |  | 1980-08-01 | 2500 | 2500 | CARBON, TOTAL ORGANIC (MG/L AS C) | 6
1040 | DUCK RIVER |  | 1980-08-01 | 2500 | 2500 | HARDNESS, TOTAL (MG/L AS CACO3) | 79
1040 | DUCK RIVER |  | 1980-08-01 | 2500 | 2500 | CALCIUM (MG/L AS CACO3) | 69
1040 | DUCK RIVER |  | 1980-08-01 | 2500 | 2500 | MAGNESIUM, TOTAL (MG/L AS MG) | 2.1
1040 | DUCK RIVER |  | 1980-08-01 | 2500 | 2500 | SODIUM, TOTAL (MG/L AS NA) | 2.5
1040 | DUCK RIVER |  | 1980-08-01 | 2500 | 2500 | POTASSIUM, TOTAL MG/L AS K) | 1.9
1040 | DUCK RIVER |  | 1980-08-01 | 2500 | 2500 | CHLORIDE,TOTAL IN WATER MG/L | 4
1040 | DUCK RIVER |  | 1980-08-01 | 2500 | 2500 | SULFATE, TOTAL (MG/L AS SO4) | 5
1040 | DUCK RIVER |  | 1980-08-01 | 2500 | 2500 | FLUORIDE, DISSOLVED (MG/L AS F) | 0.1
1040 | DUCK RIVER |  | 1980-08-01 | 2500 | 2500 | SILICA, DISSOLVED (MG/L AS SI02) | 4.4
1040 | DUCK RIVER |  | 1980-08-01 | 2500 | 2500 | BARIUM, TOTAL (UG/L AS BA) | 10
1040 | DUCK RIVER |  | 1980-08-01 | 2500 | 2500 | CADMIUM, TOTAL (UG/L AS CD) | 1
1040 | DUCK RIVER |  | 1980-08-01 | 2500 | 2500 | CHROMIUM, TOTAL (UG/L AS CR) | 1
1040 | DUCK RIVER |  | 1980-08-01 | 2500 | 2500 | COBALT, TOTAL (UG/L AS CO) | 10
1040 | DUCK RIVER |  | 1980-08-01 | 2500 | 2500 | COPPER, TOTAL (UG/L AS CU) | 1
1040 | DUCK RIVER |  | 1980-08-01 | 2500 | 2500 | IRON, TOTAL (UG/L AS FE) | 600
1040 | DUCK RIVER |  | 1980-08-01 | 2500 | 2500 | LEAD, TOTAL (UG/L AS PB) | 10
1040 | DUCK RIVER |  | 1980-08-01 | 2500 | 2500 | MANGANESE, TOTAL (UG/L AS MN) | 220
1040 | DUCK RIVER |  | 1980-08-01 | 2500 | 2500 | NICKEL, TOTAL (UG/L AS NI) | 10
1040 | DUCK RIVER |  | 1980-08-01 | 2500 | 2500 | SILVER, TOTAL (UG/L AS AG) | 1
1040 | DUCK RIVER |  | 1980-08-01 | 2500 | 2500 | ZINC, TOTAL (UG/L AS ZN) | 5
1040 | DUCK RIVER |  | 1980-08-01 | 2500 | 2500 | ALUMINUM, TOTAL (UG/L AS AL) | 540
1040 | DUCK RIVER |  | 1980-08-01 | 2500 | 2500 | MERCURY, TOTAL (UG/L AS HG) | 2
1040 | DUCK RIVER |  | 1980-09-01 | 2500 | 2500 | NUMBER USED IN SAMPLE ACCOUNTING PROCEDURE | 1104
1040 | DUCK RIVER |  | 1980-09-01 | 2500 | 2500 | TURBIDITY, (JACKSON CANDLE UNITS) | 9.8
1040 | DUCK RIVER |  | 1980-09-01 | 2500 | 2500 | COLOR (PLATINUM-COBALT UNITS) | 31
1040 | DUCK RIVER |  | 1980-09-01 | 2500 | 2500 | COLOR,APPARENT(UNFILTERED SAMPLE) PLAT-COB UNITS | 76
1040 | DUCK RIVER |  | 1980-09-01 | 2500 | 2500 | ALKALINITY, TOTAL (MG/L AS CACO3) | 56
1040 | DUCK RIVER |  | 1980-09-01 | 2500 | 2500 | ALKALINITY, PHENOLPHTHALEIN (MG/L) | 0
1040 | DUCK RIVER |  | 1980-09-01 | 2500 | 2500 | ACIDITY, CO2 (PHENOLPHTHALEIN) (MG/L AS CACO3) | 2
1040 | DUCK RIVER |  | 1980-09-01 | 2500 | 2500 | RESIDUE, TOTAL (MG/L) | 88
1040 | DUCK RIVER |  | 1980-09-01 | 2500 | 2500 | RESIDUE, TOTAL FILTRABLE (DRIED AT 105C),MG/L | 73
1040 | DUCK RIVER |  | 1980-09-01 | 2500 | 2500 | RESIDUE, TOTAL NONFILTRABLE (MG/L) | 15
1040 | DUCK RIVER |  | 1980-09-01 | 2500 | 2500 | NITRITE PLUS NITRATE, TOTAL 1 DET. (MG/L AS N) | 1.09
1040 | DUCK RIVER |  | 1980-09-01 | 2500 | 2500 | NITROGEN, AMMONIA&ORG., TOTAL 1 DET (MG/L AS N) | 0.6
1040 | DUCK RIVER |  | 1980-09-01 | 2500 | 2500 | PHOSPHORUS, TOTAL (MG/L AS P) | 0.22
1040 | DUCK RIVER |  | 1980-09-01 | 2500 | 2500 | CARBON, TOTAL ORGANIC (MG/L AS C) | 4
1040 | DUCK RIVER |  | 1980-09-01 | 2500 | 2500 | HARDNESS, TOTAL (MG/L AS CACO3) | 66
1040 | DUCK RIVER |  | 1980-09-01 | 2500 | 2500 | CALCIUM (MG/L AS CACO3) | 54
1040 | DUCK RIVER |  | 1980-09-01 | 2500 | 2500 | MAGNESIUM, TOTAL (MG/L AS MG) | 2.1
1040 | DUCK RIVER |  | 1980-09-01 | 2500 | 2500 | SODIUM, TOTAL (MG/L AS NA) | 1.8
1040 | DUCK RIVER |  | 1980-09-01 | 2500 | 2500 | POTASSIUM, TOTAL MG/L AS K) | 1.6
1040 | DUCK RIVER |  | 1980-09-01 | 2500 | 2500 | CHLORIDE,TOTAL IN WATER MG/L | 3
1040 | DUCK RIVER |  | 1980-09-01 | 2500 | 2500 | SULFATE, TOTAL (MG/L AS SO4) | 5
1040 | DUCK RIVER |  | 1980-09-01 | 2500 | 2500 | FLUORIDE, DISSOLVED (MG/L AS F) | 0.1
1040 | DUCK RIVER |  | 1980-09-01 | 2500 | 2500 | SILICA, DISSOLVED (MG/L AS SI02) | 4.1
1040 | DUCK RIVER |  | 1980-09-01 | 2500 | 2500 | BARIUM, TOTAL (UG/L AS BA) | 10
1040 | DUCK RIVER |  | 1980-09-01 | 2500 | 2500 | CADMIUM, TOTAL (UG/L AS CD) | 1
1040 | DUCK RIVER |  | 1980-09-01 | 2500 | 2500 | CHROMIUM, TOTAL (UG/L AS CR) | 1
1040 | DUCK RIVER |  | 1980-09-01 | 2500 | 2500 | COBALT, TOTAL (UG/L AS CO) | 10
1040 | DUCK RIVER |  | 1980-09-01 | 2500 | 2500 | COPPER, TOTAL (UG/L AS CU) | 2
1040 | DUCK RIVER |  | 1980-09-01 | 2500 | 2500 | IRON, TOTAL (UG/L AS FE) | 700
1040 | DUCK RIVER |  | 1980-09-01 | 2500 | 2500 | LEAD, TOTAL (UG/L AS PB) | 10
1040 | DUCK RIVER |  | 1980-09-01 | 2500 | 2500 | MANGANESE, TOTAL (UG/L AS MN) | 195
1040 | DUCK RIVER |  | 1980-09-01 | 2500 | 2500 | NICKEL, TOTAL (UG/L AS NI) | 10
1040 | DUCK RIVER |  | 1980-09-01 | 2500 | 2500 | SILVER, TOTAL (UG/L AS AG) | 1
1040 | DUCK RIVER |  | 1980-09-01 | 2500 | 2500 | ZINC, TOTAL (UG/L AS ZN) | 8
1040 | DUCK RIVER |  | 1980-09-01 | 2500 | 2500 | ALUMINUM, TOTAL (UG/L AS AL) | 960
1040 | DUCK RIVER |  | 1980-09-01 | 2500 | 2500 | MERCURY, TOTAL (UG/L AS HG) | 0.2
1040 | DUCK RIVER |  | 1980-10-01 | 2500 | 2500 | NUMBER USED IN SAMPLE ACCOUNTING PROCEDURE | 1259
1040 | DUCK RIVER |  | 1980-10-01 | 2500 | 2500 | TURBIDITY, (JACKSON CANDLE UNITS) | 5.4
1040 | DUCK RIVER |  | 1980-10-01 | 2500 | 2500 | COLOR (PLATINUM-COBALT UNITS) | 12
1040 | DUCK RIVER |  | 1980-10-01 | 2500 | 2500 | COLOR,APPARENT(UNFILTERED SAMPLE) PLAT-COB UNITS | 50
1040 | DUCK RIVER |  | 1980-10-01 | 2500 | 2500 | ALKALINITY, TOTAL (MG/L AS CACO3) | 61
1040 | DUCK RIVER |  | 1980-10-01 | 2500 | 2500 | ALKALINITY, PHENOLPHTHALEIN (MG/L) | 0
1040 | DUCK RIVER |  | 1980-10-01 | 2500 | 2500 | ACIDITY, CO2 (PHENOLPHTHALEIN) (MG/L AS CACO3) | 2
1040 | DUCK RIVER |  | 1980-10-01 | 2500 | 2500 | RESIDUE, TOTAL (MG/L) | 103
1040 | DUCK RIVER |  | 1980-10-01 | 2500 | 2500 | RESIDUE, TOTAL FILTRABLE (DRIED AT 105C),MG/L | 92
1040 | DUCK RIVER |  | 1980-10-01 | 2500 | 2500 | RESIDUE, TOTAL NONFILTRABLE (MG/L) | 11
1040 | DUCK RIVER |  | 1980-10-01 | 2500 | 2500 | NITROGEN, AMMONIA&ORG., TOTAL 1 DET (MG/L AS N) | 0.61
1040 | DUCK RIVER |  | 1980-10-01 | 2500 | 2500 | PHOSPHORUS, TOTAL (MG/L AS P) | 0.22
1040 | DUCK RIVER |  | 1980-10-01 | 2500 | 2500 | CARBON, TOTAL ORGANIC (MG/L AS C) | 4
1040 | DUCK RIVER |  | 1980-10-01 | 2500 | 2500 | HARDNESS, TOTAL (MG/L AS CACO3) | 67
1040 | DUCK RIVER |  | 1980-10-01 | 2500 | 2500 | CALCIUM (MG/L AS CACO3) | 52
1040 | DUCK RIVER |  | 1980-10-01 | 2500 | 2500 | MAGNESIUM, TOTAL (MG/L AS MG) | 2.3
1040 | DUCK RIVER |  | 1980-10-01 | 2500 | 2500 | SODIUM, TOTAL (MG/L AS NA) | 5.6
1040 | DUCK RIVER |  | 1980-10-01 | 2500 | 2500 | POTASSIUM, TOTAL MG/L AS K) | 1.5
1040 | DUCK RIVER |  | 1980-10-01 | 2500 | 2500 | CHLORIDE,TOTAL IN WATER MG/L | 3
1040 | DUCK RIVER |  | 1980-10-01 | 2500 | 2500 | SULFATE, TOTAL (MG/L AS SO4) | 5
1040 | DUCK RIVER |  | 1980-10-01 | 2500 | 2500 | FLUORIDE, DISSOLVED (MG/L AS F) | 0.1
1040 | DUCK RIVER |  | 1980-10-01 | 2500 | 2500 | SILICA, DISSOLVED (MG/L AS SI02) | 4.6
1040 | DUCK RIVER |  | 1980-10-01 | 2500 | 2500 | BARIUM, TOTAL (UG/L AS BA) | 10
1040 | DUCK RIVER |  | 1980-10-01 | 2500 | 2500 | CADMIUM, TOTAL (UG/L AS CD) | 1
1040 | DUCK RIVER |  | 1980-10-01 | 2500 | 2500 | CHROMIUM, TOTAL (UG/L AS CR) | 1
1040 | DUCK RIVER |  | 1980-10-01 | 2500 | 2500 | COBALT, TOTAL (UG/L AS CO) | 10
1040 | DUCK RIVER |  | 1980-10-01 | 2500 | 2500 | COPPER, TOTAL (UG/L AS CU) | 4
1040 | DUCK RIVER |  | 1980-10-01 | 2500 | 2500 | IRON, TOTAL (UG/L AS FE) | 1200
1040 | DUCK RIVER |  | 1980-10-01 | 2500 | 2500 | LEAD, TOTAL (UG/L AS PB) | 10
1040 | DUCK RIVER |  | 1980-10-01 | 2500 | 2500 | MANGANESE, TOTAL (UG/L AS MN) | 200
1040 | DUCK RIVER |  | 1980-10-01 | 2500 | 2500 | NICKEL, TOTAL (UG/L AS NI) | 10
1040 | DUCK RIVER |  | 1980-10-01 | 2500 | 2500 | SILVER, TOTAL (UG/L AS AG) | 1
1040 | DUCK RIVER |  | 1980-10-01 | 2500 | 2500 | ZINC, TOTAL (UG/L AS ZN) | 4
1040 | DUCK RIVER |  | 1980-10-01 | 2500 | 2500 | ALUMINUM, TOTAL (UG/L AS AL) | 630
1040 | DUCK RIVER |  | 1980-10-01 | 2500 | 2500 | FECAL STREPTOCOCCI,MF M-ENTEROCOCCUS AGAR,35C,48H | 0.2
1040 | DUCK RIVER |  | 1980-10-01 | 2500 | 2500 | MERCURY, TOTAL (UG/L AS HG) | 0.2
1040 | DUCK RIVER |  | 1980-11-01 | 2500 | 2500 | NUMBER USED IN SAMPLE ACCOUNTING PROCEDURE | 1359
1040 | DUCK RIVER |  | 1980-11-01 | 2500 | 2500 | TURBIDITY, (JACKSON CANDLE UNITS) | 4.9
1040 | DUCK RIVER |  | 1980-11-01 | 2500 | 2500 | COLOR (PLATINUM-COBALT UNITS) | 10
1040 | DUCK RIVER |  | 1980-11-01 | 2500 | 2500 | COLOR,APPARENT(UNFILTERED SAMPLE) PLAT-COB UNITS | 41
1040 | DUCK RIVER |  | 1980-11-01 | 2500 | 2500 | ALKALINITY, TOTAL (MG/L AS CACO3) | 71
1040 | DUCK RIVER |  | 1980-11-01 | 2500 | 2500 | ALKALINITY, PHENOLPHTHALEIN (MG/L) | 0
1040 | DUCK RIVER |  | 1980-11-01 | 2500 | 2500 | ACIDITY, CO2 (PHENOLPHTHALEIN) (MG/L AS CACO3) | 6
1040 | DUCK RIVER |  | 1980-11-01 | 2500 | 2500 | RESIDUE, TOTAL (MG/L) | 111
1040 | DUCK RIVER |  | 1980-11-01 | 2500 | 2500 | RESIDUE, TOTAL FILTRABLE (DRIED AT 105C),MG/L | 102
1040 | DUCK RIVER |  | 1980-11-01 | 2500 | 2500 | RESIDUE, TOTAL NONFILTRABLE (MG/L) | 9
1040 | DUCK RIVER |  | 1980-11-01 | 2500 | 2500 | NITRITE PLUS NITRATE, TOTAL 1 DET. (MG/L AS N) | 0.42
1040 | DUCK RIVER |  | 1980-11-01 | 2500 | 2500 | NITROGEN, AMMONIA&ORG., TOTAL 1 DET (MG/L AS N) | 0.8
1040 | DUCK RIVER |  | 1980-11-01 | 2500 | 2500 | PHOSPHORUS, TOTAL (MG/L AS P) | 0.12
1040 | DUCK RIVER |  | 1980-11-01 | 2500 | 2500 | CARBON, TOTAL ORGANIC (MG/L AS C) | 5
1040 | DUCK RIVER |  | 1980-11-01 | 2500 | 2500 | HARDNESS, TOTAL (MG/L AS CACO3) | 75
1040 | DUCK RIVER |  | 1980-11-01 | 2500 | 2500 | CALCIUM (MG/L AS CACO3) | 65
1040 | DUCK RIVER |  | 1980-11-01 | 2500 | 2500 | MAGNESIUM, TOTAL (MG/L AS MG) | 2.4
1040 | DUCK RIVER |  | 1980-11-01 | 2500 | 2500 | SODIUM, TOTAL (MG/L AS NA) | 2
1040 | DUCK RIVER |  | 1980-11-01 | 2500 | 2500 | POTASSIUM, TOTAL MG/L AS K) | 1.6
1040 | DUCK RIVER |  | 1980-11-01 | 2500 | 2500 | CHLORIDE,TOTAL IN WATER MG/L | 4
1040 | DUCK RIVER |  | 1980-11-01 | 2500 | 2500 | SULFATE, TOTAL (MG/L AS SO4) | 4
1040 | DUCK RIVER |  | 1980-11-01 | 2500 | 2500 | FLUORIDE, DISSOLVED (MG/L AS F) | 0.1
1040 | DUCK RIVER |  | 1980-11-01 | 2500 | 2500 | SILICA, DISSOLVED (MG/L AS SI02) | 28
1040 | DUCK RIVER |  | 1980-11-01 | 2500 | 2500 | BARIUM, TOTAL (UG/L AS BA) | 10
1040 | DUCK RIVER |  | 1980-11-01 | 2500 | 2500 | CADMIUM, TOTAL (UG/L AS CD) | 1
1040 | DUCK RIVER |  | 1980-11-01 | 2500 | 2500 | CHROMIUM, TOTAL (UG/L AS CR) | 1
1040 | DUCK RIVER |  | 1980-11-01 | 2500 | 2500 | COBALT, TOTAL (UG/L AS CO) | 10
1040 | DUCK RIVER |  | 1980-11-01 | 2500 | 2500 | COPPER, TOTAL (UG/L AS CU) | 4
1040 | DUCK RIVER |  | 1980-11-01 | 2500 | 2500 | IRON, TOTAL (UG/L AS FE) | 340
1040 | DUCK RIVER |  | 1980-11-01 | 2500 | 2500 | LEAD, TOTAL (UG/L AS PB) | 10
1040 | DUCK RIVER |  | 1980-11-01 | 2500 | 2500 | MANGANESE, TOTAL (UG/L AS MN) | 99
1040 | DUCK RIVER |  | 1980-11-01 | 2500 | 2500 | NICKEL, TOTAL (UG/L AS NI) | 10
1040 | DUCK RIVER |  | 1980-11-01 | 2500 | 2500 | SILVER, TOTAL (UG/L AS AG) | 1
1040 | DUCK RIVER |  | 1980-11-01 | 2500 | 2500 | ZINC, TOTAL (UG/L AS ZN) | 13
1040 | DUCK RIVER |  | 1980-11-01 | 2500 | 2500 | ALUMINUM, TOTAL (UG/L AS AL) | 270
1040 | DUCK RIVER |  | 1980-11-01 | 2500 | 2500 | MERCURY, TOTAL (UG/L AS HG) | 0.2
1040 | DUCK RIVER |  | 1980-12-01 | 2500 | 2500 | NUMBER USED IN SAMPLE ACCOUNTING PROCEDURE | 24
1040 | DUCK RIVER |  | 1980-12-01 | 2500 | 2500 | TURBIDITY, (JACKSON CANDLE UNITS) | 4.8
1040 | DUCK RIVER |  | 1980-12-01 | 2500 | 2500 | COLOR (PLATINUM-COBALT UNITS) | 14
1040 | DUCK RIVER |  | 1980-12-01 | 2500 | 2500 | COLOR,APPARENT(UNFILTERED SAMPLE) PLAT-COB UNITS | 33
1040 | DUCK RIVER |  | 1980-12-01 | 2500 | 2500 | ALKALINITY, TOTAL (MG/L AS CACO3) | 79
1040 | DUCK RIVER |  | 1980-12-01 | 2500 | 2500 | ALKALINITY, PHENOLPHTHALEIN (MG/L) | 0
1040 | DUCK RIVER |  | 1980-12-01 | 2500 | 2500 | ACIDITY, CO2 (PHENOLPHTHALEIN) (MG/L AS CACO3) | 2
1040 | DUCK RIVER |  | 1980-12-01 | 2500 | 2500 | RESIDUE, TOTAL (MG/L) | 111
1040 | DUCK RIVER |  | 1980-12-01 | 2500 | 2500 | RESIDUE, TOTAL FILTRABLE (DRIED AT 105C),MG/L | 98
1040 | DUCK RIVER |  | 1980-12-01 | 2500 | 2500 | RESIDUE, TOTAL NONFILTRABLE (MG/L) | 13
1040 | DUCK RIVER |  | 1980-12-01 | 2500 | 2500 | NITRITE PLUS NITRATE, TOTAL 1 DET. (MG/L AS N) | 0.44
1040 | DUCK RIVER |  | 1980-12-01 | 2500 | 2500 | NITROGEN, AMMONIA&ORG., TOTAL 1 DET (MG/L AS N) | 0.2
1040 | DUCK RIVER |  | 1980-12-01 | 2500 | 2500 | PHOSPHORUS, TOTAL (MG/L AS P) | 0.08
1040 | DUCK RIVER |  | 1980-12-01 | 2500 | 2500 | CARBON, TOTAL ORGANIC (MG/L AS C) | 5
1040 | DUCK RIVER |  | 1980-12-01 | 2500 | 2500 | HARDNESS, TOTAL (MG/L AS CACO3) | 81
1040 | DUCK RIVER |  | 1980-12-01 | 2500 | 2500 | CALCIUM (MG/L AS CACO3) | 65
1040 | DUCK RIVER |  | 1980-12-01 | 2500 | 2500 | MAGNESIUM, TOTAL (MG/L AS MG) | 2.2
1040 | DUCK RIVER |  | 1980-12-01 | 2500 | 2500 | SODIUM, TOTAL (MG/L AS NA) | 1.9
1040 | DUCK RIVER |  | 1980-12-01 | 2500 | 2500 | POTASSIUM, TOTAL MG/L AS K) | 2
1040 | DUCK RIVER |  | 1980-12-01 | 2500 | 2500 | CHLORIDE,TOTAL IN WATER MG/L | 5
1040 | DUCK RIVER |  | 1980-12-01 | 2500 | 2500 | SULFATE, TOTAL (MG/L AS SO4) | 6
1040 | DUCK RIVER |  | 1980-12-01 | 2500 | 2500 | FLUORIDE, DISSOLVED (MG/L AS F) | 0.1
1040 | DUCK RIVER |  | 1980-12-01 | 2500 | 2500 | SILICA, DISSOLVED (MG/L AS SI02) | 2
1040 | DUCK RIVER |  | 1980-12-01 | 2500 | 2500 | BARIUM, TOTAL (UG/L AS BA) | 10
1040 | DUCK RIVER |  | 1980-12-01 | 2500 | 2500 | CADMIUM, TOTAL (UG/L AS CD) | 1
1040 | DUCK RIVER |  | 1980-12-01 | 2500 | 2500 | CHROMIUM, TOTAL (UG/L AS CR) | 1
1040 | DUCK RIVER |  | 1980-12-01 | 2500 | 2500 | COBALT, TOTAL (UG/L AS CO) | 10
1040 | DUCK RIVER |  | 1980-12-01 | 2500 | 2500 | COPPER, TOTAL (UG/L AS CU) | 12
1040 | DUCK RIVER |  | 1980-12-01 | 2500 | 2500 | IRON, TOTAL (UG/L AS FE) | 250
1040 | DUCK RIVER |  | 1980-12-01 | 2500 | 2500 | LEAD, TOTAL (UG/L AS PB) | 10
1040 | DUCK RIVER |  | 1980-12-01 | 2500 | 2500 | MANGANESE, TOTAL (UG/L AS MN) | 145
1040 | DUCK RIVER |  | 1980-12-01 | 2500 | 2500 | NICKEL, TOTAL (UG/L AS NI) | 10
1040 | DUCK RIVER |  | 1980-12-01 | 2500 | 2500 | SILVER, TOTAL (UG/L AS AG) | 1
1040 | DUCK RIVER |  | 1980-12-01 | 2500 | 2500 | ZINC, TOTAL (UG/L AS ZN) | 5
1040 | DUCK RIVER |  | 1980-12-01 | 2500 | 2500 | ALUMINUM, TOTAL (UG/L AS AL) | 550
1040 | DUCK RIVER |  | 1980-12-01 | 2500 | 2500 | MERCURY, TOTAL (UG/L AS HG) | 0.2
1040 | DUCK RIVER |  | 1981-01-01 | 2500 | 2500 | NUMBER USED IN SAMPLE ACCOUNTING PROCEDURE | 115
1040 | DUCK RIVER |  | 1981-01-01 | 2500 | 2500 | TURBIDITY, (JACKSON CANDLE UNITS) | 2.2
1040 | DUCK RIVER |  | 1981-01-01 | 2500 | 2500 | COLOR (PLATINUM-COBALT UNITS) | 10
1040 | DUCK RIVER |  | 1981-01-01 | 2500 | 2500 | COLOR,APPARENT(UNFILTERED SAMPLE) PLAT-COB UNITS | 17
1040 | DUCK RIVER |  | 1981-01-01 | 2500 | 2500 | ALKALINITY, TOTAL (MG/L AS CACO3) | 91
1040 | DUCK RIVER |  | 1981-01-01 | 2500 | 2500 | ALKALINITY, PHENOLPHTHALEIN (MG/L) | 0
1040 | DUCK RIVER |  | 1981-01-01 | 2500 | 2500 | ACIDITY, CO2 (PHENOLPHTHALEIN) (MG/L AS CACO3) | 3
1040 | DUCK RIVER |  | 1981-01-01 | 2500 | 2500 | RESIDUE, TOTAL (MG/L) | 131
1040 | DUCK RIVER |  | 1981-01-01 | 2500 | 2500 | RESIDUE, TOTAL FILTRABLE (DRIED AT 105C),MG/L | 125
1040 | DUCK RIVER |  | 1981-01-01 | 2500 | 2500 | RESIDUE, TOTAL NONFILTRABLE (MG/L) | 6
1040 | DUCK RIVER |  | 1981-01-01 | 2500 | 2500 | NITRITE PLUS NITRATE, TOTAL 1 DET. (MG/L AS N) | 0.49
1040 | DUCK RIVER |  | 1981-01-01 | 2500 | 2500 | NITROGEN, AMMONIA&ORG., TOTAL 1 DET (MG/L AS N) | 0.1
1040 | DUCK RIVER |  | 1981-01-01 | 2500 | 2500 | PHOSPHORUS, TOTAL (MG/L AS P) | 0.05
1040 | DUCK RIVER |  | 1981-01-01 | 2500 | 2500 | CARBON, TOTAL ORGANIC (MG/L AS C) | 3
1040 | DUCK RIVER |  | 1981-01-01 | 2500 | 2500 | HARDNESS, TOTAL (MG/L AS CACO3) | 98
1040 | DUCK RIVER |  | 1981-01-01 | 2500 | 2500 | CALCIUM (MG/L AS CACO3) | 81
1040 | DUCK RIVER |  | 1981-01-01 | 2500 | 2500 | MAGNESIUM, TOTAL (MG/L AS MG) | 2.5
1040 | DUCK RIVER |  | 1981-01-01 | 2500 | 2500 | SODIUM, TOTAL (MG/L AS NA) | 2.6
1040 | DUCK RIVER |  | 1981-01-01 | 2500 | 2500 | POTASSIUM, TOTAL MG/L AS K) | 1.5
1040 | DUCK RIVER |  | 1981-01-01 | 2500 | 2500 | CHLORIDE,TOTAL IN WATER MG/L | 8
1040 | DUCK RIVER |  | 1981-01-01 | 2500 | 2500 | SULFATE, TOTAL (MG/L AS SO4) | 11
1040 | DUCK RIVER |  | 1981-01-01 | 2500 | 2500 | FLUORIDE, DISSOLVED (MG/L AS F) | 0.1
1040 | DUCK RIVER |  | 1981-01-01 | 2500 | 2500 | SILICA, DISSOLVED (MG/L AS SI02) | 1
1040 | DUCK RIVER |  | 1981-01-01 | 2500 | 2500 | BARIUM, TOTAL (UG/L AS BA) | 10
1040 | DUCK RIVER |  | 1981-01-01 | 2500 | 2500 | CADMIUM, TOTAL (UG/L AS CD) | 1
1040 | DUCK RIVER |  | 1981-01-01 | 2500 | 2500 | CHROMIUM, TOTAL (UG/L AS CR) | 1
1040 | DUCK RIVER |  | 1981-01-01 | 2500 | 2500 | COBALT, TOTAL (UG/L AS CO) | 10
1040 | DUCK RIVER |  | 1981-01-01 | 2500 | 2500 | COPPER, TOTAL (UG/L AS CU) | 7
1040 | DUCK RIVER |  | 1981-01-01 | 2500 | 2500 | IRON, TOTAL (UG/L AS FE) | 100
1040 | DUCK RIVER |  | 1981-01-01 | 2500 | 2500 | LEAD, TOTAL (UG/L AS PB) | 10
1040 | DUCK RIVER |  | 1981-01-01 | 2500 | 2500 | MANGANESE, TOTAL (UG/L AS MN) | 52
1040 | DUCK RIVER |  | 1981-01-01 | 2500 | 2500 | NICKEL, TOTAL (UG/L AS NI) | 10
1040 | DUCK RIVER |  | 1981-01-01 | 2500 | 2500 | SILVER, TOTAL (UG/L AS AG) | 1
1040 | DUCK RIVER |  | 1981-01-01 | 2500 | 2500 | ZINC, TOTAL (UG/L AS ZN) | 6
1040 | DUCK RIVER |  | 1981-01-01 | 2500 | 2500 | ALUMINUM, TOTAL (UG/L AS AL) | 50
1040 | DUCK RIVER |  | 1981-01-01 | 2500 | 2500 | MERCURY, TOTAL (UG/L AS HG) | 0.2
1040 | DUCK RIVER |  | 1981-02-01 | 2500 | 2500 | NUMBER USED IN SAMPLE ACCOUNTING PROCEDURE | 209
1040 | DUCK RIVER |  | 1981-02-01 | 2500 | 2500 | TURBIDITY, (JACKSON CANDLE UNITS) | 12
1040 | DUCK RIVER |  | 1981-02-01 | 2500 | 2500 | COLOR (PLATINUM-COBALT UNITS) | 24
1040 | DUCK RIVER |  | 1981-02-01 | 2500 | 2500 | COLOR,APPARENT(UNFILTERED SAMPLE) PLAT-COB UNITS | 64
1040 | DUCK RIVER |  | 1981-02-01 | 2500 | 2500 | ALKALINITY, TOTAL (MG/L AS CACO3) | 136
1040 | DUCK RIVER |  | 1981-02-01 | 2500 | 2500 | ALKALINITY, PHENOLPHTHALEIN (MG/L) | 0
1040 | DUCK RIVER |  | 1981-02-01 | 2500 | 2500 | ACIDITY, CO2 (PHENOLPHTHALEIN) (MG/L AS CACO3) | 3
1040 | DUCK RIVER |  | 1981-02-01 | 2500 | 2500 | RESIDUE, TOTAL (MG/L) | 218
1040 | DUCK RIVER |  | 1981-02-01 | 2500 | 2500 | RESIDUE, TOTAL FILTRABLE (DRIED AT 105C),MG/L | 197
1040 | DUCK RIVER |  | 1981-02-01 | 2500 | 2500 | RESIDUE, TOTAL NONFILTRABLE (MG/L) | 21
1040 | DUCK RIVER |  | 1981-02-01 | 2500 | 2500 | NITRITE PLUS NITRATE, TOTAL 1 DET. (MG/L AS N) | 1.8
1040 | DUCK RIVER |  | 1981-02-01 | 2500 | 2500 | NITROGEN, AMMONIA&ORG., TOTAL 1 DET (MG/L AS N) | 0.2
1040 | DUCK RIVER |  | 1981-02-01 | 2500 | 2500 | PHOSPHORUS, TOTAL (MG/L AS P) | 0.12
1040 | DUCK RIVER |  | 1981-02-01 | 2500 | 2500 | CARBON, TOTAL ORGANIC (MG/L AS C) | 5
1040 | DUCK RIVER |  | 1981-02-01 | 2500 | 2500 | HARDNESS, TOTAL (MG/L AS CACO3) | 158
1040 | DUCK RIVER |  | 1981-02-01 | 2500 | 2500 | CALCIUM (MG/L AS CACO3) | 138
1040 | DUCK RIVER |  | 1981-02-01 | 2500 | 2500 | MAGNESIUM, TOTAL (MG/L AS MG) | 3.1
1040 | DUCK RIVER |  | 1981-02-01 | 2500 | 2500 | SODIUM, TOTAL (MG/L AS NA) | 2
1040 | DUCK RIVER |  | 1981-02-01 | 2500 | 2500 | POTASSIUM, TOTAL MG/L AS K) | 1.3
1040 | DUCK RIVER |  | 1981-02-01 | 2500 | 2500 | CHLORIDE,TOTAL IN WATER MG/L | 7
1040 | DUCK RIVER |  | 1981-02-01 | 2500 | 2500 | SULFATE, TOTAL (MG/L AS SO4) | 16
1040 | DUCK RIVER |  | 1981-02-01 | 2500 | 2500 | FLUORIDE, DISSOLVED (MG/L AS F) | 0.11
1040 | DUCK RIVER |  | 1981-02-01 | 2500 | 2500 | SILICA, DISSOLVED (MG/L AS SI02) | 2.7
1040 | DUCK RIVER |  | 1981-02-01 | 2500 | 2500 | BARIUM, TOTAL (UG/L AS BA) | 10
1040 | DUCK RIVER |  | 1981-02-01 | 2500 | 2500 | CADMIUM, TOTAL (UG/L AS CD) | 1
1040 | DUCK RIVER |  | 1981-02-01 | 2500 | 2500 | CHROMIUM, TOTAL (UG/L AS CR) | 1
1040 | DUCK RIVER |  | 1981-02-01 | 2500 | 2500 | COBALT, TOTAL (UG/L AS CO) | 10
1040 | DUCK RIVER |  | 1981-02-01 | 2500 | 2500 | COPPER, TOTAL (UG/L AS CU) | 24
1040 | DUCK RIVER |  | 1981-02-01 | 2500 | 2500 | IRON, TOTAL (UG/L AS FE) | 330
1040 | DUCK RIVER |  | 1981-02-01 | 2500 | 2500 | LEAD, TOTAL (UG/L AS PB) | 10
1040 | DUCK RIVER |  | 1981-02-01 | 2500 | 2500 | MANGANESE, TOTAL (UG/L AS MN) | 68
1040 | DUCK RIVER |  | 1981-02-01 | 2500 | 2500 | NICKEL, TOTAL (UG/L AS NI) | 10
1040 | DUCK RIVER |  | 1981-02-01 | 2500 | 2500 | SILVER, TOTAL (UG/L AS AG) | 1
1040 | DUCK RIVER |  | 1981-02-01 | 2500 | 2500 | ZINC, TOTAL (UG/L AS ZN) | 10
1040 | DUCK RIVER |  | 1981-02-01 | 2500 | 2500 | ALUMINUM, TOTAL (UG/L AS AL) | 310
1040 | DUCK RIVER |  | 1981-02-01 | 2500 | 2500 | MERCURY, TOTAL (UG/L AS HG) | 0.2
1040 | DUCK RIVER |  | 1981-03-01 | 2500 | 2500 | NUMBER USED IN SAMPLE ACCOUNTING PROCEDURE | 334
1040 | DUCK RIVER |  | 1981-03-01 | 2500 | 2500 | TURBIDITY, (JACKSON CANDLE UNITS) | 10
1040 | DUCK RIVER |  | 1981-03-01 | 2500 | 2500 | COLOR (PLATINUM-COBALT UNITS) | 14
1040 | DUCK RIVER |  | 1981-03-01 | 2500 | 2500 | COLOR,APPARENT(UNFILTERED SAMPLE) PLAT-COB UNITS | 69
1040 | DUCK RIVER |  | 1981-03-01 | 2500 | 2500 | ALKALINITY, TOTAL (MG/L AS CACO3) | 128
1040 | DUCK RIVER |  | 1981-03-01 | 2500 | 2500 | ALKALINITY, PHENOLPHTHALEIN (MG/L) | 0
1040 | DUCK RIVER |  | 1981-03-01 | 2500 | 2500 | ACIDITY, CO2 (PHENOLPHTHALEIN) (MG/L AS CACO3) | 2
1040 | DUCK RIVER |  | 1981-03-01 | 2500 | 2500 | RESIDUE, TOTAL (MG/L) | 198
1040 | DUCK RIVER |  | 1981-03-01 | 2500 | 2500 | RESIDUE, TOTAL FILTRABLE (DRIED AT 105C),MG/L | 162
1040 | DUCK RIVER |  | 1981-03-01 | 2500 | 2500 | RESIDUE, TOTAL NONFILTRABLE (MG/L) | 36
1040 | DUCK RIVER |  | 1981-03-01 | 2500 | 2500 | NITRITE PLUS NITRATE, TOTAL 1 DET. (MG/L AS N) | 1.1
1040 | DUCK RIVER |  | 1981-03-01 | 2500 | 2500 | NITROGEN, AMMONIA&ORG., TOTAL 1 DET (MG/L AS N) | 0.6
1040 | DUCK RIVER |  | 1981-03-01 | 2500 | 2500 | PHOSPHORUS, TOTAL (MG/L AS P) | 0.11
1040 | DUCK RIVER |  | 1981-03-01 | 2500 | 2500 | CARBON, TOTAL ORGANIC (MG/L AS C) | 11
1040 | DUCK RIVER |  | 1981-03-01 | 2500 | 2500 | HARDNESS, TOTAL (MG/L AS CACO3) | 159
1040 | DUCK RIVER |  | 1981-03-01 | 2500 | 2500 | CALCIUM (MG/L AS CACO3) | 56
1040 | DUCK RIVER |  | 1981-03-01 | 2500 | 2500 | MAGNESIUM, TOTAL (MG/L AS MG) | 3.5
1040 | DUCK RIVER |  | 1981-03-01 | 2500 | 2500 | SODIUM, TOTAL (MG/L AS NA) | 2.3
1040 | DUCK RIVER |  | 1981-03-01 | 2500 | 2500 | POTASSIUM, TOTAL MG/L AS K) | 1.4
1040 | DUCK RIVER |  | 1981-03-01 | 2500 | 2500 | CHLORIDE,TOTAL IN WATER MG/L | 7
1040 | DUCK RIVER |  | 1981-03-01 | 2500 | 2500 | SULFATE, TOTAL (MG/L AS SO4) | 14
1040 | DUCK RIVER |  | 1981-03-01 | 2500 | 2500 | FLUORIDE, DISSOLVED (MG/L AS F) | 0.19
1040 | DUCK RIVER |  | 1981-03-01 | 2500 | 2500 | SILICA, DISSOLVED (MG/L AS SI02) | 1.2
1040 | DUCK RIVER |  | 1981-03-01 | 2500 | 2500 | BARIUM, TOTAL (UG/L AS BA) | 10
1040 | DUCK RIVER |  | 1981-03-01 | 2500 | 2500 | CADMIUM, TOTAL (UG/L AS CD) | 1
1040 | DUCK RIVER |  | 1981-03-01 | 2500 | 2500 | CHROMIUM, TOTAL (UG/L AS CR) | 1
1040 | DUCK RIVER |  | 1981-03-01 | 2500 | 2500 | COBALT, TOTAL (UG/L AS CO) | 10
1040 | DUCK RIVER |  | 1981-03-01 | 2500 | 2500 | COPPER, TOTAL (UG/L AS CU) | 8
1040 | DUCK RIVER |  | 1981-03-01 | 2500 | 2500 | IRON, TOTAL (UG/L AS FE) | 460
1040 | DUCK RIVER |  | 1981-03-01 | 2500 | 2500 | LEAD, TOTAL (UG/L AS PB) | 10
1040 | DUCK RIVER |  | 1981-03-01 | 2500 | 2500 | MANGANESE, TOTAL (UG/L AS MN) | 397
1040 | DUCK RIVER |  | 1981-03-01 | 2500 | 2500 | NICKEL, TOTAL (UG/L AS NI) | 10
1040 | DUCK RIVER |  | 1981-03-01 | 2500 | 2500 | SILVER, TOTAL (UG/L AS AG) | 1
1040 | DUCK RIVER |  | 1981-03-01 | 2500 | 2500 | ZINC, TOTAL (UG/L AS ZN) | 8
1040 | DUCK RIVER |  | 1981-03-01 | 2500 | 2500 | ALUMINUM, TOTAL (UG/L AS AL) | 690
1040 | DUCK RIVER |  | 1981-03-01 | 2500 | 2500 | MERCURY, TOTAL (UG/L AS HG) | 0.2
1040 | DUCK RIVER |  | 1981-04-01 | 2500 | 2500 | NUMBER USED IN SAMPLE ACCOUNTING PROCEDURE | 518
1040 | DUCK RIVER |  | 1981-04-01 | 2500 | 2500 | TURBIDITY, (JACKSON CANDLE UNITS) | 15
1040 | DUCK RIVER |  | 1981-04-01 | 2500 | 2500 | COLOR (PLATINUM-COBALT UNITS) | 12
1040 | DUCK RIVER |  | 1981-04-01 | 2500 | 2500 | COLOR,APPARENT(UNFILTERED SAMPLE) PLAT-COB UNITS | 152
1040 | DUCK RIVER |  | 1981-04-01 | 2500 | 2500 | ALKALINITY, TOTAL (MG/L AS CACO3) | 130
1040 | DUCK RIVER |  | 1981-04-01 | 2500 | 2500 | ALKALINITY, PHENOLPHTHALEIN (MG/L) | 0
1040 | DUCK RIVER |  | 1981-04-01 | 2500 | 2500 | ACIDITY, CO2 (PHENOLPHTHALEIN) (MG/L AS CACO3) | 4
1040 | DUCK RIVER |  | 1981-04-01 | 2500 | 2500 | RESIDUE, TOTAL (MG/L) | 202
1040 | DUCK RIVER |  | 1981-04-01 | 2500 | 2500 | RESIDUE, TOTAL FILTRABLE (DRIED AT 105C),MG/L | 181
1040 | DUCK RIVER |  | 1981-04-01 | 2500 | 2500 | RESIDUE, TOTAL NONFILTRABLE (MG/L) | 21
1040 | DUCK RIVER |  | 1981-04-01 | 2500 | 2500 | NITRITE PLUS NITRATE, TOTAL 1 DET. (MG/L AS N) | 1.3
1040 | DUCK RIVER |  | 1981-04-01 | 2500 | 2500 | NITROGEN, AMMONIA&ORG., TOTAL 1 DET (MG/L AS N) | 0.2
1040 | DUCK RIVER |  | 1981-04-01 | 2500 | 2500 | PHOSPHORUS, TOTAL (MG/L AS P) | 0.15
1040 | DUCK RIVER |  | 1981-04-01 | 2500 | 2500 | CARBON, TOTAL ORGANIC (MG/L AS C) | 7
1040 | DUCK RIVER |  | 1981-04-01 | 2500 | 2500 | HARDNESS, TOTAL (MG/L AS CACO3) | 151
1040 | DUCK RIVER |  | 1981-04-01 | 2500 | 2500 | CALCIUM (MG/L AS CACO3) | 123
1040 | DUCK RIVER |  | 1981-04-01 | 2500 | 2500 | MAGNESIUM, TOTAL (MG/L AS MG) | 4.2
1040 | DUCK RIVER |  | 1981-04-01 | 2500 | 2500 | SODIUM, TOTAL (MG/L AS NA) | 2.7
1040 | DUCK RIVER |  | 1981-04-01 | 2500 | 2500 | POTASSIUM, TOTAL MG/L AS K) | 2
1040 | DUCK RIVER |  | 1981-04-01 | 2500 | 2500 | CHLORIDE,TOTAL IN WATER MG/L | 5
1040 | DUCK RIVER |  | 1981-04-01 | 2500 | 2500 | SULFATE, TOTAL (MG/L AS SO4) | 11
1040 | DUCK RIVER |  | 1981-04-01 | 2500 | 2500 | FLUORIDE, DISSOLVED (MG/L AS F) | 0.1
1040 | DUCK RIVER |  | 1981-04-01 | 2500 | 2500 | SILICA, DISSOLVED (MG/L AS SI02) | 4.4
1040 | DUCK RIVER |  | 1981-04-01 | 2500 | 2500 | BARIUM, TOTAL (UG/L AS BA) | 80
1040 | DUCK RIVER |  | 1981-04-01 | 2500 | 2500 | CADMIUM, TOTAL (UG/L AS CD) | 1
1040 | DUCK RIVER |  | 1981-04-01 | 2500 | 2500 | CHROMIUM, TOTAL (UG/L AS CR) | 1
1040 | DUCK RIVER |  | 1981-04-01 | 2500 | 2500 | COBALT, TOTAL (UG/L AS CO) | 10
1040 | DUCK RIVER |  | 1981-04-01 | 2500 | 2500 | COPPER, TOTAL (UG/L AS CU) | 29
1040 | DUCK RIVER |  | 1981-04-01 | 2500 | 2500 | IRON, TOTAL (UG/L AS FE) | 1000
1040 | DUCK RIVER |  | 1981-04-01 | 2500 | 2500 | LEAD, TOTAL (UG/L AS PB) | 10
1040 | DUCK RIVER |  | 1981-04-01 | 2500 | 2500 | MANGANESE, TOTAL (UG/L AS MN) | 400
1040 | DUCK RIVER |  | 1981-04-01 | 2500 | 2500 | NICKEL, TOTAL (UG/L AS NI) | 10
1040 | DUCK RIVER |  | 1981-04-01 | 2500 | 2500 | SILVER, TOTAL (UG/L AS AG) | 1
1040 | DUCK RIVER |  | 1981-04-01 | 2500 | 2500 | ZINC, TOTAL (UG/L AS ZN) | 10
1040 | DUCK RIVER |  | 1981-04-01 | 2500 | 2500 | ALUMINUM, TOTAL (UG/L AS AL) | 940
1040 | DUCK RIVER |  | 1981-04-01 | 2500 | 2500 | MERCURY, TOTAL (UG/L AS HG) | 0.2
1040 | DUCK RIVER |  | 1981-05-01 | 2500 | 2500 | NUMBER USED IN SAMPLE ACCOUNTING PROCEDURE | 686
1040 | DUCK RIVER |  | 1981-05-01 | 2500 | 2500 | TURBIDITY, (JACKSON CANDLE UNITS) | 0.9
1040 | DUCK RIVER |  | 1981-05-01 | 2500 | 2500 | COLOR (PLATINUM-COBALT UNITS) | 3
1040 | DUCK RIVER |  | 1981-05-01 | 2500 | 2500 | COLOR,APPARENT(UNFILTERED SAMPLE) PLAT-COB UNITS | 3
1040 | DUCK RIVER |  | 1981-05-01 | 2500 | 2500 | SPECIFIC CONDUCTANCE (UMHOS/CM @ 25C) | 275
1040 | DUCK RIVER |  | 1981-05-01 | 2500 | 2500 | ALKALINITY, TOTAL (MG/L AS CACO3) | 127
1040 | DUCK RIVER |  | 1981-05-01 | 2500 | 2500 | ALKALINITY, PHENOLPHTHALEIN (MG/L) | 0
1040 | DUCK RIVER |  | 1981-05-01 | 2500 | 2500 | ACIDITY, CO2 (PHENOLPHTHALEIN) (MG/L AS CACO3) | 8
1040 | DUCK RIVER |  | 1981-05-01 | 2500 | 2500 | RESIDUE, TOTAL (MG/L) | 132
1040 | DUCK RIVER |  | 1981-05-01 | 2500 | 2500 | RESIDUE, TOTAL FILTRABLE (DRIED AT 105C),MG/L | 101
1040 | DUCK RIVER |  | 1981-05-01 | 2500 | 2500 | RESIDUE, TOTAL NONFILTRABLE (MG/L) | 31
1040 | DUCK RIVER |  | 1981-05-01 | 2500 | 2500 | NITRITE PLUS NITRATE, TOTAL 1 DET. (MG/L AS N) | 0.73
1040 | DUCK RIVER |  | 1981-05-01 | 2500 | 2500 | NITROGEN, AMMONIA&ORG., TOTAL 1 DET (MG/L AS N) | 0.5
1040 | DUCK RIVER |  | 1981-05-01 | 2500 | 2500 | PHOSPHORUS, TOTAL (MG/L AS P) | 0.07
1040 | DUCK RIVER |  | 1981-05-01 | 2500 | 2500 | HARDNESS, TOTAL (MG/L AS CACO3) | 134
1040 | DUCK RIVER |  | 1981-05-01 | 2500 | 2500 | CALCIUM (MG/L AS CACO3) | 100
1040 | DUCK RIVER |  | 1981-05-01 | 2500 | 2500 | MAGNESIUM, TOTAL (MG/L AS MG) | 10.6
1040 | DUCK RIVER |  | 1981-05-01 | 2500 | 2500 | SODIUM, TOTAL (MG/L AS NA) | 6.3
1040 | DUCK RIVER |  | 1981-05-01 | 2500 | 2500 | POTASSIUM, TOTAL MG/L AS K) | 2.3
1040 | DUCK RIVER |  | 1981-05-01 | 2500 | 2500 | CHLORIDE,TOTAL IN WATER MG/L | 4
1040 | DUCK RIVER |  | 1981-05-01 | 2500 | 2500 | SULFATE, TOTAL (MG/L AS SO4) | 23
1040 | DUCK RIVER |  | 1981-05-01 | 2500 | 2500 | FLUORIDE, DISSOLVED (MG/L AS F) | 0.1
1040 | DUCK RIVER |  | 1981-05-01 | 2500 | 2500 | SILICA, DISSOLVED (MG/L AS SI02) | 29
1040 | DUCK RIVER |  | 1981-05-01 | 2500 | 2500 | BARIUM, TOTAL (UG/L AS BA) | 10
1040 | DUCK RIVER |  | 1981-05-01 | 2500 | 2500 | CADMIUM, TOTAL (UG/L AS CD) | 1
1040 | DUCK RIVER |  | 1981-05-01 | 2500 | 2500 | CHROMIUM, TOTAL (UG/L AS CR) | 1
1040 | DUCK RIVER |  | 1981-05-01 | 2500 | 2500 | COBALT, TOTAL (UG/L AS CO) | 10
1040 | DUCK RIVER |  | 1981-05-01 | 2500 | 2500 | COPPER, TOTAL (UG/L AS CU) | 29
1040 | DUCK RIVER |  | 1981-05-01 | 2500 | 2500 | IRON, TOTAL (UG/L AS FE) | 150
1040 | DUCK RIVER |  | 1981-05-01 | 2500 | 2500 | LEAD, TOTAL (UG/L AS PB) | 10
1040 | DUCK RIVER |  | 1981-05-01 | 2500 | 2500 | MANGANESE, TOTAL (UG/L AS MN) | 31
1040 | DUCK RIVER |  | 1981-05-01 | 2500 | 2500 | NICKEL, TOTAL (UG/L AS NI) | 10
1040 | DUCK RIVER |  | 1981-05-01 | 2500 | 2500 | SILVER, TOTAL (UG/L AS AG) | 1
1040 | DUCK RIVER |  | 1981-05-01 | 2500 | 2500 | ZINC, TOTAL (UG/L AS ZN) | 37
1040 | DUCK RIVER |  | 1981-05-01 | 2500 | 2500 | ALUMINUM, TOTAL (UG/L AS AL) | 140
1040 | DUCK RIVER |  | 1981-05-01 | 2500 | 2500 | MERCURY, TOTAL (UG/L AS HG) | 0.2
1040 | DUCK RIVER |  | 1981-06-01 | 2500 | 2500 | NUMBER USED IN SAMPLE ACCOUNTING PROCEDURE | 810
1040 | DUCK RIVER |  | 1981-06-01 | 2500 | 2500 | TURBIDITY, (JACKSON CANDLE UNITS) | 15
1040 | DUCK RIVER |  | 1981-06-01 | 2500 | 2500 | COLOR (PLATINUM-COBALT UNITS) | 12
1040 | DUCK RIVER |  | 1981-06-01 | 2500 | 2500 | COLOR,APPARENT(UNFILTERED SAMPLE) PLAT-COB UNITS | 110
1040 | DUCK RIVER |  | 1981-06-01 | 2500 | 2500 | ALKALINITY, TOTAL (MG/L AS CACO3) | 120
1040 | DUCK RIVER |  | 1981-06-01 | 2500 | 2500 | ALKALINITY, PHENOLPHTHALEIN (MG/L) | 0
1040 | DUCK RIVER |  | 1981-06-01 | 2500 | 2500 | ACIDITY, CO2 (PHENOLPHTHALEIN) (MG/L AS CACO3) | 9
1040 | DUCK RIVER |  | 1981-06-01 | 2500 | 2500 | RESIDUE, TOTAL (MG/L) | 176
1040 | DUCK RIVER |  | 1981-06-01 | 2500 | 2500 | RESIDUE, TOTAL FILTRABLE (DRIED AT 105C),MG/L | 146
1040 | DUCK RIVER |  | 1981-06-01 | 2500 | 2500 | RESIDUE, TOTAL NONFILTRABLE (MG/L) | 30
1040 | DUCK RIVER |  | 1981-06-01 | 2500 | 2500 | NITRITE PLUS NITRATE, TOTAL 1 DET. (MG/L AS N) | 1.4
1040 | DUCK RIVER |  | 1981-06-01 | 2500 | 2500 | NITROGEN, AMMONIA&ORG., TOTAL 1 DET (MG/L AS N) | 0.1
1040 | DUCK RIVER |  | 1981-06-01 | 2500 | 2500 | PHOSPHORUS, TOTAL (MG/L AS P) | 0.2
1040 | DUCK RIVER |  | 1981-06-01 | 2500 | 2500 | CARBON, TOTAL ORGANIC (MG/L AS C) | 4
1040 | DUCK RIVER |  | 1981-06-01 | 2500 | 2500 | HARDNESS, TOTAL (MG/L AS CACO3) | 128
1040 | DUCK RIVER |  | 1981-06-01 | 2500 | 2500 | CALCIUM (MG/L AS CACO3) | 109
1040 | DUCK RIVER |  | 1981-06-01 | 2500 | 2500 | MAGNESIUM, TOTAL (MG/L AS MG) | 4
1040 | DUCK RIVER |  | 1981-06-01 | 2500 | 2500 | SODIUM, TOTAL (MG/L AS NA) | 3.6
1040 | DUCK RIVER |  | 1981-06-01 | 2500 | 2500 | POTASSIUM, TOTAL MG/L AS K) | 2.3
1040 | DUCK RIVER |  | 1981-06-01 | 2500 | 2500 | CHLORIDE,TOTAL IN WATER MG/L | 8
1040 | DUCK RIVER |  | 1981-06-01 | 2500 | 2500 | SULFATE, TOTAL (MG/L AS SO4) | 7
1040 | DUCK RIVER |  | 1981-06-01 | 2500 | 2500 | FLUORIDE, DISSOLVED (MG/L AS F) | 0.12
1040 | DUCK RIVER |  | 1981-06-01 | 2500 | 2500 | SILICA, DISSOLVED (MG/L AS SI02) | 4.6
1040 | DUCK RIVER |  | 1981-06-01 | 2500 | 2500 | BARIUM, TOTAL (UG/L AS BA) | 60
1040 | DUCK RIVER |  | 1981-06-01 | 2500 | 2500 | CADMIUM, TOTAL (UG/L AS CD) | 1
1040 | DUCK RIVER |  | 1981-06-01 | 2500 | 2500 | CHROMIUM, TOTAL (UG/L AS CR) | 1
1040 | DUCK RIVER |  | 1981-06-01 | 2500 | 2500 | COBALT, TOTAL (UG/L AS CO) | 10
1040 | DUCK RIVER |  | 1981-06-01 | 2500 | 2500 | COPPER, TOTAL (UG/L AS CU) | 4
1040 | DUCK RIVER |  | 1981-06-01 | 2500 | 2500 | IRON, TOTAL (UG/L AS FE) | 1100
1040 | DUCK RIVER |  | 1981-06-01 | 2500 | 2500 | LEAD, TOTAL (UG/L AS PB) | 10
1040 | DUCK RIVER |  | 1981-06-01 | 2500 | 2500 | MANGANESE, TOTAL (UG/L AS MN) | 580
1040 | DUCK RIVER |  | 1981-06-01 | 2500 | 2500 | NICKEL, TOTAL (UG/L AS NI) | 10
1040 | DUCK RIVER |  | 1981-06-01 | 2500 | 2500 | SILVER, TOTAL (UG/L AS AG) | 1
1040 | DUCK RIVER |  | 1981-06-01 | 2500 | 2500 | ZINC, TOTAL (UG/L AS ZN) | 8
1040 | DUCK RIVER |  | 1981-06-01 | 2500 | 2500 | ALUMINUM, TOTAL (UG/L AS AL) | 530
1040 | DUCK RIVER |  | 1981-06-01 | 2500 | 2500 | MERCURY, TOTAL (UG/L AS HG) | 0.2
1040 | DUCK RIVER |  | 1981-07-01 | 2500 | 2500 | NUMBER USED IN SAMPLE ACCOUNTING PROCEDURE | 1041
1040 | DUCK RIVER |  | 1981-07-01 | 2500 | 2500 | TURBIDITY, (JACKSON CANDLE UNITS) | 7.4
1040 | DUCK RIVER |  | 1981-07-01 | 2500 | 2500 | COLOR (PLATINUM-COBALT UNITS) | 10
1040 | DUCK RIVER |  | 1981-07-01 | 2500 | 2500 | COLOR,APPARENT(UNFILTERED SAMPLE) PLAT-COB UNITS | 67
1040 | DUCK RIVER |  | 1981-07-01 | 2500 | 2500 | ALKALINITY, TOTAL (MG/L AS CACO3) | 107
1040 | DUCK RIVER |  | 1981-07-01 | 2500 | 2500 | ALKALINITY, PHENOLPHTHALEIN (MG/L) | 0
1040 | DUCK RIVER |  | 1981-07-01 | 2500 | 2500 | ACIDITY, CO2 (PHENOLPHTHALEIN) (MG/L AS CACO3) | 4
1040 | DUCK RIVER |  | 1981-07-01 | 2500 | 2500 | RESIDUE, TOTAL (MG/L) | 161
1040 | DUCK RIVER |  | 1981-07-01 | 2500 | 2500 | RESIDUE, TOTAL FILTRABLE (DRIED AT 105C),MG/L | 139
1040 | DUCK RIVER |  | 1981-07-01 | 2500 | 2500 | RESIDUE, TOTAL NONFILTRABLE (MG/L) | 22
1040 | DUCK RIVER |  | 1981-07-01 | 2500 | 2500 | NITRITE PLUS NITRATE, TOTAL 1 DET. (MG/L AS N) | 1.3
1040 | DUCK RIVER |  | 1981-07-01 | 2500 | 2500 | NITROGEN, AMMONIA&ORG., TOTAL 1 DET (MG/L AS N) | 0.3
1040 | DUCK RIVER |  | 1981-07-01 | 2500 | 2500 | PHOSPHORUS, TOTAL (MG/L AS P) | 0.21
1040 | DUCK RIVER |  | 1981-07-01 | 2500 | 2500 | CARBON, TOTAL ORGANIC (MG/L AS C) | 3
1040 | DUCK RIVER |  | 1981-07-01 | 2500 | 2500 | HARDNESS, TOTAL (MG/L AS CACO3) | 117
1040 | DUCK RIVER |  | 1981-07-01 | 2500 | 2500 | CALCIUM (MG/L AS CACO3) | 99
1040 | DUCK RIVER |  | 1981-07-01 | 2500 | 2500 | MAGNESIUM, TOTAL (MG/L AS MG) | 3.1
1040 | DUCK RIVER |  | 1981-07-01 | 2500 | 2500 | SODIUM, TOTAL (MG/L AS NA) | 2.9
1040 | DUCK RIVER |  | 1981-07-01 | 2500 | 2500 | POTASSIUM, TOTAL MG/L AS K) | 2.3
1040 | DUCK RIVER |  | 1981-07-01 | 2500 | 2500 | CHLORIDE,TOTAL IN WATER MG/L | 6
1040 | DUCK RIVER |  | 1981-07-01 | 2500 | 2500 | SULFATE, TOTAL (MG/L AS SO4) | 6
1040 | DUCK RIVER |  | 1981-07-01 | 2500 | 2500 | FLUORIDE, DISSOLVED (MG/L AS F) | 0.104
1040 | DUCK RIVER |  | 1981-07-01 | 2500 | 2500 | SILICA, DISSOLVED (MG/L AS SI02) | 3.7
1040 | DUCK RIVER |  | 1981-07-01 | 2500 | 2500 | BARIUM, TOTAL (UG/L AS BA) | 10
1040 | DUCK RIVER |  | 1981-07-01 | 2500 | 2500 | CADMIUM, TOTAL (UG/L AS CD) | 1
1040 | DUCK RIVER |  | 1981-07-01 | 2500 | 2500 | CHROMIUM, TOTAL (UG/L AS CR) | 1
1040 | DUCK RIVER |  | 1981-07-01 | 2500 | 2500 | COBALT, TOTAL (UG/L AS CO) | 10
1040 | DUCK RIVER |  | 1981-07-01 | 2500 | 2500 | COPPER, TOTAL (UG/L AS CU) | 5
1040 | DUCK RIVER |  | 1981-07-01 | 2500 | 2500 | IRON, TOTAL (UG/L AS FE) | 1200
1040 | DUCK RIVER |  | 1981-07-01 | 2500 | 2500 | LEAD, TOTAL (UG/L AS PB) | 10
1040 | DUCK RIVER |  | 1981-07-01 | 2500 | 2500 | MANGANESE, TOTAL (UG/L AS MN) | 700
1040 | DUCK RIVER |  | 1981-07-01 | 2500 | 2500 | NICKEL, TOTAL (UG/L AS NI) | 10
1040 | DUCK RIVER |  | 1981-07-01 | 2500 | 2500 | SILVER, TOTAL (UG/L AS AG) | 1
1040 | DUCK RIVER |  | 1981-07-01 | 2500 | 2500 | ZINC, TOTAL (UG/L AS ZN) | 6
1040 | DUCK RIVER |  | 1981-07-01 | 2500 | 2500 | ALUMINUM, TOTAL (UG/L AS AL) | 930
1040 | DUCK RIVER |  | 1981-07-01 | 2500 | 2500 | MERCURY, TOTAL (UG/L AS HG) | 0.2
1040 | DUCK RIVER |  | 1981-08-01 | 2500 | 2500 | NUMBER USED IN SAMPLE ACCOUNTING PROCEDURE | 1172
1040 | DUCK RIVER |  | 1981-08-01 | 2500 | 2500 | TURBIDITY, (JACKSON CANDLE UNITS) | 7.5
1040 | DUCK RIVER |  | 1981-08-01 | 2500 | 2500 | COLOR (PLATINUM-COBALT UNITS) | 19
1040 | DUCK RIVER |  | 1981-08-01 | 2500 | 2500 | COLOR,APPARENT(UNFILTERED SAMPLE) PLAT-COB UNITS | 50
1040 | DUCK RIVER |  | 1981-08-01 | 2500 | 2500 | ALKALINITY, TOTAL (MG/L AS CACO3) | 112
1040 | DUCK RIVER |  | 1981-08-01 | 2500 | 2500 | ALKALINITY, PHENOLPHTHALEIN (MG/L) | 0
1040 | DUCK RIVER |  | 1981-08-01 | 2500 | 2500 | ACIDITY, CO2 (PHENOLPHTHALEIN) (MG/L AS CACO3) | 13
1040 | DUCK RIVER |  | 1981-08-01 | 2500 | 2500 | RESIDUE, TOTAL (MG/L) | 141
1040 | DUCK RIVER |  | 1981-08-01 | 2500 | 2500 | RESIDUE, TOTAL FILTRABLE (DRIED AT 105C),MG/L | 120
1040 | DUCK RIVER |  | 1981-08-01 | 2500 | 2500 | RESIDUE, TOTAL NONFILTRABLE (MG/L) | 21
1040 | DUCK RIVER |  | 1981-08-01 | 2500 | 2500 | NITRITE PLUS NITRATE, TOTAL 1 DET. (MG/L AS N) | 1.1
1040 | DUCK RIVER |  | 1981-08-01 | 2500 | 2500 | NITROGEN, AMMONIA&ORG., TOTAL 1 DET (MG/L AS N) | 0.6
1040 | DUCK RIVER |  | 1981-08-01 | 2500 | 2500 | PHOSPHORUS, TOTAL (MG/L AS P) | 0.16
1040 | DUCK RIVER |  | 1981-08-01 | 2500 | 2500 | CARBON, TOTAL ORGANIC (MG/L AS C) | 3
1040 | DUCK RIVER |  | 1981-08-01 | 2500 | 2500 | HARDNESS, TOTAL (MG/L AS CACO3) | 124
1040 | DUCK RIVER |  | 1981-08-01 | 2500 | 2500 | CALCIUM (MG/L AS CACO3) | 92
1040 | DUCK RIVER |  | 1981-08-01 | 2500 | 2500 | MAGNESIUM, TOTAL (MG/L AS MG) | 3.2
1040 | DUCK RIVER |  | 1981-08-01 | 2500 | 2500 | SODIUM, TOTAL (MG/L AS NA) | 2.6
1040 | DUCK RIVER |  | 1981-08-01 | 2500 | 2500 | POTASSIUM, TOTAL MG/L AS K) | 1.8
1040 | DUCK RIVER |  | 1981-08-01 | 2500 | 2500 | CHLORIDE,TOTAL IN WATER MG/L | 7
1040 | DUCK RIVER |  | 1981-08-01 | 2500 | 2500 | SULFATE, TOTAL (MG/L AS SO4) | 5
1040 | DUCK RIVER |  | 1981-08-01 | 2500 | 2500 | FLUORIDE, DISSOLVED (MG/L AS F) | 0.14
1040 | DUCK RIVER |  | 1981-08-01 | 2500 | 2500 | SILICA, DISSOLVED (MG/L AS SI02) | 4.5
1040 | DUCK RIVER |  | 1981-08-01 | 2500 | 2500 | BARIUM, TOTAL (UG/L AS BA) | 10
1040 | DUCK RIVER |  | 1981-08-01 | 2500 | 2500 | CADMIUM, TOTAL (UG/L AS CD) | 1
1040 | DUCK RIVER |  | 1981-08-01 | 2500 | 2500 | CHROMIUM, TOTAL (UG/L AS CR) | 1
1040 | DUCK RIVER |  | 1981-08-01 | 2500 | 2500 | COBALT, TOTAL (UG/L AS CO) | 10
1040 | DUCK RIVER |  | 1981-08-01 | 2500 | 2500 | COPPER, TOTAL (UG/L AS CU) | 11
1040 | DUCK RIVER |  | 1981-08-01 | 2500 | 2500 | IRON, TOTAL (UG/L AS FE) | 700
1040 | DUCK RIVER |  | 1981-08-01 | 2500 | 2500 | LEAD, TOTAL (UG/L AS PB) | 10
1040 | DUCK RIVER |  | 1981-08-01 | 2500 | 2500 | MANGANESE, TOTAL (UG/L AS MN) | 730
1040 | DUCK RIVER |  | 1981-08-01 | 2500 | 2500 | NICKEL, TOTAL (UG/L AS NI) | 10
1040 | DUCK RIVER |  | 1981-08-01 | 2500 | 2500 | SILVER, TOTAL (UG/L AS AG) | 1
1040 | DUCK RIVER |  | 1981-08-01 | 2500 | 2500 | ZINC, TOTAL (UG/L AS ZN) | 7
1040 | DUCK RIVER |  | 1981-08-01 | 2500 | 2500 | ALUMINUM, TOTAL (UG/L AS AL) | 310
1040 | DUCK RIVER |  | 1981-08-01 | 2500 | 2500 | MERCURY, TOTAL (UG/L AS HG) | 0.3
1040 | DUCK RIVER |  | 1981-09-01 | 2500 | 2500 | NUMBER USED IN SAMPLE ACCOUNTING PROCEDURE | 1306
1040 | DUCK RIVER |  | 1981-09-01 | 2500 | 2500 | TURBIDITY, (JACKSON CANDLE UNITS) | 17
1040 | DUCK RIVER |  | 1981-09-01 | 2500 | 2500 | COLOR (PLATINUM-COBALT UNITS) | 21
1040 | DUCK RIVER |  | 1981-09-01 | 2500 | 2500 | COLOR,APPARENT(UNFILTERED SAMPLE) PLAT-COB UNITS | 104
1040 | DUCK RIVER |  | 1981-09-01 | 2500 | 2500 | ALKALINITY, TOTAL (MG/L AS CACO3) | 114
1040 | DUCK RIVER |  | 1981-09-01 | 2500 | 2500 | ALKALINITY, PHENOLPHTHALEIN (MG/L) | 0
1040 | DUCK RIVER |  | 1981-09-01 | 2500 | 2500 | ACIDITY, CO2 (PHENOLPHTHALEIN) (MG/L AS CACO3) | 2
1040 | DUCK RIVER |  | 1981-09-01 | 2500 | 2500 | RESIDUE, TOTAL (MG/L) | 154
1040 | DUCK RIVER |  | 1981-09-01 | 2500 | 2500 | RESIDUE, TOTAL FILTRABLE (DRIED AT 105C),MG/L | 140
1040 | DUCK RIVER |  | 1981-09-01 | 2500 | 2500 | RESIDUE, TOTAL NONFILTRABLE (MG/L) | 14
1040 | DUCK RIVER |  | 1981-09-01 | 2500 | 2500 | NITRITE PLUS NITRATE, TOTAL 1 DET. (MG/L AS N) | 0.88
1040 | DUCK RIVER |  | 1981-09-01 | 2500 | 2500 | NITROGEN, AMMONIA&ORG., TOTAL 1 DET (MG/L AS N) | 0.3
1040 | DUCK RIVER |  | 1981-09-01 | 2500 | 2500 | PHOSPHORUS, TOTAL (MG/L AS P) | 0.18
1040 | DUCK RIVER |  | 1981-09-01 | 2500 | 2500 | CARBON, TOTAL ORGANIC (MG/L AS C) | 1
1040 | DUCK RIVER |  | 1981-09-01 | 2500 | 2500 | HARDNESS, TOTAL (MG/L AS CACO3) | 107
1040 | DUCK RIVER |  | 1981-09-01 | 2500 | 2500 | CALCIUM (MG/L AS CACO3) | 99
1040 | DUCK RIVER |  | 1981-09-01 | 2500 | 2500 | MAGNESIUM, TOTAL (MG/L AS MG) | 4.1
1040 | DUCK RIVER |  | 1981-09-01 | 2500 | 2500 | SODIUM, TOTAL (MG/L AS NA) | 3
1040 | DUCK RIVER |  | 1981-09-01 | 2500 | 2500 | POTASSIUM, TOTAL MG/L AS K) | 2
1040 | DUCK RIVER |  | 1981-09-01 | 2500 | 2500 | CHLORIDE,TOTAL IN WATER MG/L | 7
1040 | DUCK RIVER |  | 1981-09-01 | 2500 | 2500 | SULFATE, TOTAL (MG/L AS SO4) | 5
1040 | DUCK RIVER |  | 1981-09-01 | 2500 | 2500 | FLUORIDE, DISSOLVED (MG/L AS F) | 0.12
1040 | DUCK RIVER |  | 1981-09-01 | 2500 | 2500 | SILICA, DISSOLVED (MG/L AS SI02) | 4.6
1040 | DUCK RIVER |  | 1981-09-01 | 2500 | 2500 | BARIUM, TOTAL (UG/L AS BA) | 10
1040 | DUCK RIVER |  | 1981-09-01 | 2500 | 2500 | CADMIUM, TOTAL (UG/L AS CD) | 1
1040 | DUCK RIVER |  | 1981-09-01 | 2500 | 2500 | CHROMIUM, TOTAL (UG/L AS CR) | 1
1040 | DUCK RIVER |  | 1981-09-01 | 2500 | 2500 | COBALT, TOTAL (UG/L AS CO) | 10
1040 | DUCK RIVER |  | 1981-09-01 | 2500 | 2500 | COPPER, TOTAL (UG/L AS CU) | 14
1040 | DUCK RIVER |  | 1981-09-01 | 2500 | 2500 | IRON, TOTAL (UG/L AS FE) | 500
1040 | DUCK RIVER |  | 1981-09-01 | 2500 | 2500 | LEAD, TOTAL (UG/L AS PB) | 10
1040 | DUCK RIVER |  | 1981-09-01 | 2500 | 2500 | MANGANESE, TOTAL (UG/L AS MN) | 322
1040 | DUCK RIVER |  | 1981-09-01 | 2500 | 2500 | NICKEL, TOTAL (UG/L AS NI) | 10
1040 | DUCK RIVER |  | 1981-09-01 | 2500 | 2500 | SILVER, TOTAL (UG/L AS AG) | 1
1040 | DUCK RIVER |  | 1981-09-01 | 2500 | 2500 | ZINC, TOTAL (UG/L AS ZN) | 11
1040 | DUCK RIVER |  | 1981-09-01 | 2500 | 2500 | ALUMINUM, TOTAL (UG/L AS AL) | 430
1040 | DUCK RIVER |  | 1981-09-01 | 2500 | 2500 | MERCURY, TOTAL (UG/L AS HG) | 0.2
1040 | DUCK RIVER |  | 1981-10-01 | 2500 | 2500 | NUMBER USED IN SAMPLE ACCOUNTING PROCEDURE | 1425
1040 | DUCK RIVER |  | 1981-10-01 | 2500 | 2500 | COLOR (PLATINUM-COBALT UNITS) | 3
1040 | DUCK RIVER |  | 1981-10-01 | 2500 | 2500 | COLOR,APPARENT(UNFILTERED SAMPLE) PLAT-COB UNITS | 33
1040 | DUCK RIVER |  | 1981-10-01 | 2500 | 2500 | ALKALINITY, TOTAL (MG/L AS CACO3) | 85
1040 | DUCK RIVER |  | 1981-10-01 | 2500 | 2500 | ALKALINITY, PHENOLPHTHALEIN (MG/L) | 0
1040 | DUCK RIVER |  | 1981-10-01 | 2500 | 2500 | ACIDITY, CO2 (PHENOLPHTHALEIN) (MG/L AS CACO3) | 5
1040 | DUCK RIVER |  | 1981-10-01 | 2500 | 2500 | RESIDUE, TOTAL (MG/L) | 101
1040 | DUCK RIVER |  | 1981-10-01 | 2500 | 2500 | RESIDUE, TOTAL FILTRABLE (DRIED AT 105C),MG/L | 93
1040 | DUCK RIVER |  | 1981-10-01 | 2500 | 2500 | RESIDUE, TOTAL NONFILTRABLE (MG/L) | 8
1040 | DUCK RIVER |  | 1981-10-01 | 2500 | 2500 | NITRITE PLUS NITRATE, TOTAL 1 DET. (MG/L AS N) | 0.74
1040 | DUCK RIVER |  | 1981-10-01 | 2500 | 2500 | NITROGEN, AMMONIA&ORG., TOTAL 1 DET (MG/L AS N) | 0.9
1040 | DUCK RIVER |  | 1981-10-01 | 2500 | 2500 | PHOSPHORUS, TOTAL (MG/L AS P) | 0.13
1040 | DUCK RIVER |  | 1981-10-01 | 2500 | 2500 | HARDNESS, TOTAL (MG/L AS CACO3) | 101
1040 | DUCK RIVER |  | 1981-10-01 | 2500 | 2500 | CALCIUM (MG/L AS CACO3) | 90
1040 | DUCK RIVER |  | 1981-10-01 | 2500 | 2500 | MAGNESIUM, TOTAL (MG/L AS MG) | 3.8
1040 | DUCK RIVER |  | 1981-10-01 | 2500 | 2500 | SODIUM, TOTAL (MG/L AS NA) | 3.6
1040 | DUCK RIVER |  | 1981-10-01 | 2500 | 2500 | POTASSIUM, TOTAL MG/L AS K) | 2.4
1040 | DUCK RIVER |  | 1981-10-01 | 2500 | 2500 | CHLORIDE,TOTAL IN WATER MG/L | 6
1040 | DUCK RIVER |  | 1981-10-01 | 2500 | 2500 | SULFATE, TOTAL (MG/L AS SO4) | 7
1040 | DUCK RIVER |  | 1981-10-01 | 2500 | 2500 | FLUORIDE, DISSOLVED (MG/L AS F) | 0.11
1040 | DUCK RIVER |  | 1981-10-01 | 2500 | 2500 | SILICA, DISSOLVED (MG/L AS SI02) | 4.6
1040 | DUCK RIVER |  | 1981-10-01 | 2500 | 2500 | BARIUM, TOTAL (UG/L AS BA) | 30
1040 | DUCK RIVER |  | 1981-10-01 | 2500 | 2500 | CADMIUM, TOTAL (UG/L AS CD) | 1
1040 | DUCK RIVER |  | 1981-10-01 | 2500 | 2500 | CHROMIUM, TOTAL (UG/L AS CR) | 1
1040 | DUCK RIVER |  | 1981-10-01 | 2500 | 2500 | COBALT, TOTAL (UG/L AS CO) | 10
1040 | DUCK RIVER |  | 1981-10-01 | 2500 | 2500 | COPPER, TOTAL (UG/L AS CU) | 11
1040 | DUCK RIVER |  | 1981-10-01 | 2500 | 2500 | IRON, TOTAL (UG/L AS FE) | 380
1040 | DUCK RIVER |  | 1981-10-01 | 2500 | 2500 | LEAD, TOTAL (UG/L AS PB) | 10
1040 | DUCK RIVER |  | 1981-10-01 | 2500 | 2500 | MANGANESE, TOTAL (UG/L AS MN) | 140
1040 | DUCK RIVER |  | 1981-10-01 | 2500 | 2500 | NICKEL, TOTAL (UG/L AS NI) | 10
1040 | DUCK RIVER |  | 1981-10-01 | 2500 | 2500 | SILVER, TOTAL (UG/L AS AG) | 1
1040 | DUCK RIVER |  | 1981-10-01 | 2500 | 2500 | ZINC, TOTAL (UG/L AS ZN) | 16
1040 | DUCK RIVER |  | 1981-10-01 | 2500 | 2500 | ALUMINUM, TOTAL (UG/L AS AL) | 200
1040 | DUCK RIVER |  | 1981-10-01 | 2500 | 2500 | MERCURY, TOTAL (UG/L AS HG) | 0.2
1040 | DUCK RIVER |  | 1981-11-01 | 2500 | 2500 | NUMBER USED IN SAMPLE ACCOUNTING PROCEDURE | 1574
1040 | DUCK RIVER |  | 1981-11-01 | 2500 | 2500 | TURBIDITY, (JACKSON CANDLE UNITS) | 0.67
1040 | DUCK RIVER |  | 1981-11-01 | 2500 | 2500 | COLOR (PLATINUM-COBALT UNITS) | 5
1040 | DUCK RIVER |  | 1981-11-01 | 2500 | 2500 | COLOR,APPARENT(UNFILTERED SAMPLE) PLAT-COB UNITS | 31
1040 | DUCK RIVER |  | 1981-11-01 | 2500 | 2500 | ALKALINITY, TOTAL (MG/L AS CACO3) | 127
1040 | DUCK RIVER |  | 1981-11-01 | 2500 | 2500 | ALKALINITY, PHENOLPHTHALEIN (MG/L) | 0
1040 | DUCK RIVER |  | 1981-11-01 | 2500 | 2500 | ACIDITY, CO2 (PHENOLPHTHALEIN) (MG/L AS CACO3) | 7
1040 | DUCK RIVER |  | 1981-11-01 | 2500 | 2500 | RESIDUE, TOTAL (MG/L) | 158
1040 | DUCK RIVER |  | 1981-11-01 | 2500 | 2500 | RESIDUE, TOTAL FILTRABLE (DRIED AT 105C),MG/L | 143
1040 | DUCK RIVER |  | 1981-11-01 | 2500 | 2500 | RESIDUE, TOTAL NONFILTRABLE (MG/L) | 15
1040 | DUCK RIVER |  | 1981-11-01 | 2500 | 2500 | NITRITE PLUS NITRATE, TOTAL 1 DET. (MG/L AS N) | 0.54
1040 | DUCK RIVER |  | 1981-11-01 | 2500 | 2500 | NITROGEN, AMMONIA&ORG., TOTAL 1 DET (MG/L AS N) | 0.7
1040 | DUCK RIVER |  | 1981-11-01 | 2500 | 2500 | PHOSPHORUS, TOTAL (MG/L AS P) | 0.16
1040 | DUCK RIVER |  | 1981-11-01 | 2500 | 2500 | HARDNESS, TOTAL (MG/L AS CACO3) | 130
1040 | DUCK RIVER |  | 1981-11-01 | 2500 | 2500 | CALCIUM (MG/L AS CACO3) | 117
1040 | DUCK RIVER |  | 1981-11-01 | 2500 | 2500 | MAGNESIUM, TOTAL (MG/L AS MG) | 4.8
1040 | DUCK RIVER |  | 1981-11-01 | 2500 | 2500 | SODIUM, TOTAL (MG/L AS NA) | 4.6
1040 | DUCK RIVER |  | 1981-11-01 | 2500 | 2500 | POTASSIUM, TOTAL MG/L AS K) | 2.6
1040 | DUCK RIVER |  | 1981-11-01 | 2500 | 2500 | CHLORIDE,TOTAL IN WATER MG/L | 7
1040 | DUCK RIVER |  | 1981-11-01 | 2500 | 2500 | SULFATE, TOTAL (MG/L AS SO4) | 9
1040 | DUCK RIVER |  | 1981-11-01 | 2500 | 2500 | FLUORIDE, DISSOLVED (MG/L AS F) | 0.11
1040 | DUCK RIVER |  | 1981-11-01 | 2500 | 2500 | SILICA, DISSOLVED (MG/L AS SI02) | 6
1040 | DUCK RIVER |  | 1981-11-01 | 2500 | 2500 | BARIUM, TOTAL (UG/L AS BA) | 110
1040 | DUCK RIVER |  | 1981-11-01 | 2500 | 2500 | CADMIUM, TOTAL (UG/L AS CD) | 1
1040 | DUCK RIVER |  | 1981-11-01 | 2500 | 2500 | CHROMIUM, TOTAL (UG/L AS CR) | 1
1040 | DUCK RIVER |  | 1981-11-01 | 2500 | 2500 | COBALT, TOTAL (UG/L AS CO) | 10
1040 | DUCK RIVER |  | 1981-11-01 | 2500 | 2500 | COPPER, TOTAL (UG/L AS CU) | 10
1040 | DUCK RIVER |  | 1981-11-01 | 2500 | 2500 | IRON, TOTAL (UG/L AS FE) | 480
1040 | DUCK RIVER |  | 1981-11-01 | 2500 | 2500 | LEAD, TOTAL (UG/L AS PB) | 40
1040 | DUCK RIVER |  | 1981-11-01 | 2500 | 2500 | MANGANESE, TOTAL (UG/L AS MN) | 124
1040 | DUCK RIVER |  | 1981-11-01 | 2500 | 2500 | NICKEL, TOTAL (UG/L AS NI) | 10
1040 | DUCK RIVER |  | 1981-11-01 | 2500 | 2500 | SILVER, TOTAL (UG/L AS AG) | 1
1040 | DUCK RIVER |  | 1981-11-01 | 2500 | 2500 | ZINC, TOTAL (UG/L AS ZN) | 9
1040 | DUCK RIVER |  | 1981-11-01 | 2500 | 2500 | ALUMINUM, TOTAL (UG/L AS AL) | 880
1040 | DUCK RIVER |  | 1981-11-01 | 2500 | 2500 | MERCURY, TOTAL (UG/L AS HG) | 0.2
1040 | DUCK RIVER |  | 1981-12-01 | 2500 | 2500 | NUMBER USED IN SAMPLE ACCOUNTING PROCEDURE | 46
1040 | DUCK RIVER |  | 1981-12-01 | 2500 | 2500 | TURBIDITY, (JACKSON CANDLE UNITS) | 12
1040 | DUCK RIVER |  | 1981-12-01 | 2500 | 2500 | COLOR (PLATINUM-COBALT UNITS) | 10
1040 | DUCK RIVER |  | 1981-12-01 | 2500 | 2500 | COLOR,APPARENT(UNFILTERED SAMPLE) PLAT-COB UNITS | 56
1040 | DUCK RIVER |  | 1981-12-01 | 2500 | 2500 | ALKALINITY, TOTAL (MG/L AS CACO3) | 162
1040 | DUCK RIVER |  | 1981-12-01 | 2500 | 2500 | ALKALINITY, PHENOLPHTHALEIN (MG/L) | 0
1040 | DUCK RIVER |  | 1981-12-01 | 2500 | 2500 | ACIDITY, CO2 (PHENOLPHTHALEIN) (MG/L AS CACO3) | 5
1040 | DUCK RIVER |  | 1981-12-01 | 2500 | 2500 | RESIDUE, TOTAL (MG/L) | 218
1040 | DUCK RIVER |  | 1981-12-01 | 2500 | 2500 | RESIDUE, TOTAL FILTRABLE (DRIED AT 105C),MG/L | 195
1040 | DUCK RIVER |  | 1981-12-01 | 2500 | 2500 | RESIDUE, TOTAL NONFILTRABLE (MG/L) | 23
1040 | DUCK RIVER |  | 1981-12-01 | 2500 | 2500 | NITRITE PLUS NITRATE, TOTAL 1 DET. (MG/L AS N) | 1.9
1040 | DUCK RIVER |  | 1981-12-01 | 2500 | 2500 | NITROGEN, AMMONIA&ORG., TOTAL 1 DET (MG/L AS N) | 0.2
1040 | DUCK RIVER |  | 1981-12-01 | 2500 | 2500 | PHOSPHORUS, TOTAL (MG/L AS P) | 0.16
1040 | DUCK RIVER |  | 1981-12-01 | 2500 | 2500 | HARDNESS, TOTAL (MG/L AS CACO3) | 179
1040 | DUCK RIVER |  | 1981-12-01 | 2500 | 2500 | CALCIUM (MG/L AS CACO3) | 162
1040 | DUCK RIVER |  | 1981-12-01 | 2500 | 2500 | MAGNESIUM, TOTAL (MG/L AS MG) | 8.5
1040 | DUCK RIVER |  | 1981-12-01 | 2500 | 2500 | SODIUM, TOTAL (MG/L AS NA) | 3.1
1040 | DUCK RIVER |  | 1981-12-01 | 2500 | 2500 | POTASSIUM, TOTAL MG/L AS K) | 2
1040 | DUCK RIVER |  | 1981-12-01 | 2500 | 2500 | CHLORIDE,TOTAL IN WATER MG/L | 7
1040 | DUCK RIVER |  | 1981-12-01 | 2500 | 2500 | SULFATE, TOTAL (MG/L AS SO4) | 13
1040 | DUCK RIVER |  | 1981-12-01 | 2500 | 2500 | FLUORIDE, DISSOLVED (MG/L AS F) | 0.07
1040 | DUCK RIVER |  | 1981-12-01 | 2500 | 2500 | SILICA, DISSOLVED (MG/L AS SI02) | 4
1040 | DUCK RIVER |  | 1981-12-01 | 2500 | 2500 | BARIUM, TOTAL (UG/L AS BA) | 40
1040 | DUCK RIVER |  | 1981-12-01 | 2500 | 2500 | CADMIUM, TOTAL (UG/L AS CD) | 1
1040 | DUCK RIVER |  | 1981-12-01 | 2500 | 2500 | CHROMIUM, TOTAL (UG/L AS CR) | 2
1040 | DUCK RIVER |  | 1981-12-01 | 2500 | 2500 | COBALT, TOTAL (UG/L AS CO) | 10
1040 | DUCK RIVER |  | 1981-12-01 | 2500 | 2500 | COPPER, TOTAL (UG/L AS CU) | 18
1040 | DUCK RIVER |  | 1981-12-01 | 2500 | 2500 | IRON, TOTAL (UG/L AS FE) | 900
1040 | DUCK RIVER |  | 1981-12-01 | 2500 | 2500 | LEAD, TOTAL (UG/L AS PB) | 20
1040 | DUCK RIVER |  | 1981-12-01 | 2500 | 2500 | MANGANESE, TOTAL (UG/L AS MN) | 380
1040 | DUCK RIVER |  | 1981-12-01 | 2500 | 2500 | NICKEL, TOTAL (UG/L AS NI) | 20
1040 | DUCK RIVER |  | 1981-12-01 | 2500 | 2500 | SILVER, TOTAL (UG/L AS AG) | 1
1040 | DUCK RIVER |  | 1981-12-01 | 2500 | 2500 | ZINC, TOTAL (UG/L AS ZN) | 14
1040 | DUCK RIVER |  | 1981-12-01 | 2500 | 2500 | ALUMINUM, TOTAL (UG/L AS AL) | 1360
1040 | DUCK RIVER |  | 1981-12-01 | 2500 | 2500 | MERCURY, TOTAL (UG/L AS HG) | 0.42
1040 | DUCK RIVER |  | 1982-01-01 | 2500 | 2500 | NUMBER USED IN SAMPLE ACCOUNTING PROCEDURE | 173
1040 | DUCK RIVER |  | 1982-01-01 | 2500 | 2500 | TURBIDITY, (JACKSON CANDLE UNITS) | 33
1040 | DUCK RIVER |  | 1982-01-01 | 2500 | 2500 | COLOR (PLATINUM-COBALT UNITS) | 26
1040 | DUCK RIVER |  | 1982-01-01 | 2500 | 2500 | COLOR,APPARENT(UNFILTERED SAMPLE) PLAT-COB UNITS | 180
1040 | DUCK RIVER |  | 1982-01-01 | 2500 | 2500 | ALKALINITY, TOTAL (MG/L AS CACO3) | 112
1040 | DUCK RIVER |  | 1982-01-01 | 2500 | 2500 | ALKALINITY, PHENOLPHTHALEIN (MG/L) | 0
1040 | DUCK RIVER |  | 1982-01-01 | 2500 | 2500 | ACIDITY, CO2 (PHENOLPHTHALEIN) (MG/L AS CACO3) | 4
1040 | DUCK RIVER |  | 1982-01-01 | 2500 | 2500 | RESIDUE, TOTAL (MG/L) | 210
1040 | DUCK RIVER |  | 1982-01-01 | 2500 | 2500 | RESIDUE, TOTAL FILTRABLE (DRIED AT 105C),MG/L | 252
1040 | DUCK RIVER |  | 1982-01-01 | 2500 | 2500 | RESIDUE, TOTAL NONFILTRABLE (MG/L) | 58
1040 | DUCK RIVER |  | 1982-01-01 | 2500 | 2500 | NITRITE PLUS NITRATE, TOTAL 1 DET. (MG/L AS N) | 2.3
1040 | DUCK RIVER |  | 1982-01-01 | 2500 | 2500 | NITROGEN, AMMONIA&ORG., TOTAL 1 DET (MG/L AS N) | 0.9
1040 | DUCK RIVER |  | 1982-01-01 | 2500 | 2500 | PHOSPHORUS, TOTAL (MG/L AS P) | 0.18
1040 | DUCK RIVER |  | 1982-01-01 | 2500 | 2500 | HARDNESS, TOTAL (MG/L AS CACO3) | 128
1040 | DUCK RIVER |  | 1982-01-01 | 2500 | 2500 | CALCIUM (MG/L AS CACO3) | 115
1040 | DUCK RIVER |  | 1982-01-01 | 2500 | 2500 | MAGNESIUM, TOTAL (MG/L AS MG) | 4
1040 | DUCK RIVER |  | 1982-01-01 | 2500 | 2500 | SODIUM, TOTAL (MG/L AS NA) | 2.7
1040 | DUCK RIVER |  | 1982-01-01 | 2500 | 2500 | POTASSIUM, TOTAL MG/L AS K) | 2.1
1040 | DUCK RIVER |  | 1982-01-01 | 2500 | 2500 | CHLORIDE,TOTAL IN WATER MG/L | 6
1040 | DUCK RIVER |  | 1982-01-01 | 2500 | 2500 | SULFATE, TOTAL (MG/L AS SO4) | 8
1040 | DUCK RIVER |  | 1982-01-01 | 2500 | 2500 | FLUORIDE, DISSOLVED (MG/L AS F) | 0.1
1040 | DUCK RIVER |  | 1982-01-01 | 2500 | 2500 | SILICA, DISSOLVED (MG/L AS SI02) | 5.5
1040 | DUCK RIVER |  | 1982-01-01 | 2500 | 2500 | BARIUM, TOTAL (UG/L AS BA) | 60
1040 | DUCK RIVER |  | 1982-01-01 | 2500 | 2500 | CADMIUM, TOTAL (UG/L AS CD) | 1
1040 | DUCK RIVER |  | 1982-01-01 | 2500 | 2500 | CHROMIUM, TOTAL (UG/L AS CR) | 3
1040 | DUCK RIVER |  | 1982-01-01 | 2500 | 2500 | COBALT, TOTAL (UG/L AS CO) | 10
1040 | DUCK RIVER |  | 1982-01-01 | 2500 | 2500 | COPPER, TOTAL (UG/L AS CU) | 16
1040 | DUCK RIVER |  | 1982-01-01 | 2500 | 2500 | IRON, TOTAL (UG/L AS FE) | 2300
1040 | DUCK RIVER |  | 1982-01-01 | 2500 | 2500 | LEAD, TOTAL (UG/L AS PB) | 10
1040 | DUCK RIVER |  | 1982-01-01 | 2500 | 2500 | MANGANESE, TOTAL (UG/L AS MN) | 370
1040 | DUCK RIVER |  | 1982-01-01 | 2500 | 2500 | NICKEL, TOTAL (UG/L AS NI) | 10
1040 | DUCK RIVER |  | 1982-01-01 | 2500 | 2500 | SILVER, TOTAL (UG/L AS AG) | 1
1040 | DUCK RIVER |  | 1982-01-01 | 2500 | 2500 | ZINC, TOTAL (UG/L AS ZN) | 12
1040 | DUCK RIVER |  | 1982-01-01 | 2500 | 2500 | ALUMINUM, TOTAL (UG/L AS AL) | 3600
1040 | DUCK RIVER |  | 1982-01-01 | 2500 | 2500 | MERCURY, TOTAL (UG/L AS HG) | 0.2
1040 | DUCK RIVER |  | 1982-02-01 | 2500 | 2500 | NUMBER USED IN SAMPLE ACCOUNTING PROCEDURE | 332
1040 | DUCK RIVER |  | 1982-02-01 | 2500 | 2500 | TURBIDITY, (JACKSON CANDLE UNITS) | 22.5
1040 | DUCK RIVER |  | 1982-02-01 | 2500 | 2500 | COLOR (PLATINUM-COBALT UNITS) | 12
1040 | DUCK RIVER |  | 1982-02-01 | 2500 | 2500 | COLOR,APPARENT(UNFILTERED SAMPLE) PLAT-COB UNITS | 124
1040 | DUCK RIVER |  | 1982-02-01 | 2500 | 2500 | ALKALINITY, TOTAL (MG/L AS CACO3) | 106
1040 | DUCK RIVER |  | 1982-02-01 | 2500 | 2500 | ALKALINITY, PHENOLPHTHALEIN (MG/L) | 0
1040 | DUCK RIVER |  | 1982-02-01 | 2500 | 2500 | ACIDITY, CO2 (PHENOLPHTHALEIN) (MG/L AS CACO3) | 5
1040 | DUCK RIVER |  | 1982-02-01 | 2500 | 2500 | RESIDUE, TOTAL (MG/L) | 180
1040 | DUCK RIVER |  | 1982-02-01 | 2500 | 2500 | RESIDUE, TOTAL FILTRABLE (DRIED AT 105C),MG/L | 138
1040 | DUCK RIVER |  | 1982-02-01 | 2500 | 2500 | RESIDUE, TOTAL NONFILTRABLE (MG/L) | 42
1040 | DUCK RIVER |  | 1982-02-01 | 2500 | 2500 | NITRITE PLUS NITRATE, TOTAL 1 DET. (MG/L AS N) | 1.1
1040 | DUCK RIVER |  | 1982-02-01 | 2500 | 2500 | NITROGEN, AMMONIA&ORG., TOTAL 1 DET (MG/L AS N) | 0.7
1040 | DUCK RIVER |  | 1982-02-01 | 2500 | 2500 | PHOSPHORUS, TOTAL (MG/L AS P) | 0.14
1040 | DUCK RIVER |  | 1982-02-01 | 2500 | 2500 | CARBON, TOTAL ORGANIC (MG/L AS C) | 2
1040 | DUCK RIVER |  | 1982-02-01 | 2500 | 2500 | HARDNESS, TOTAL (MG/L AS CACO3) | 124
1040 | DUCK RIVER |  | 1982-02-01 | 2500 | 2500 | CALCIUM (MG/L AS CACO3) | 113
1040 | DUCK RIVER |  | 1982-02-01 | 2500 | 2500 | MAGNESIUM, TOTAL (MG/L AS MG) | 3.1
1040 | DUCK RIVER |  | 1982-02-01 | 2500 | 2500 | SODIUM, TOTAL (MG/L AS NA) | 1.8
1040 | DUCK RIVER |  | 1982-02-01 | 2500 | 2500 | POTASSIUM, TOTAL MG/L AS K) | 1.6
1040 | DUCK RIVER |  | 1982-02-01 | 2500 | 2500 | CHLORIDE,TOTAL IN WATER MG/L | 5
1040 | DUCK RIVER |  | 1982-02-01 | 2500 | 2500 | SULFATE, TOTAL (MG/L AS SO4) | 8
1040 | DUCK RIVER |  | 1982-02-01 | 2500 | 2500 | FLUORIDE, DISSOLVED (MG/L AS F) | 0.1
1040 | DUCK RIVER |  | 1982-02-01 | 2500 | 2500 | SILICA, DISSOLVED (MG/L AS SI02) | 3.51
1040 | DUCK RIVER |  | 1982-02-01 | 2500 | 2500 | BARIUM, TOTAL (UG/L AS BA) | 20
1040 | DUCK RIVER |  | 1982-02-01 | 2500 | 2500 | CADMIUM, TOTAL (UG/L AS CD) | 1
1040 | DUCK RIVER |  | 1982-02-01 | 2500 | 2500 | CHROMIUM, TOTAL (UG/L AS CR) | 1
1040 | DUCK RIVER |  | 1982-02-01 | 2500 | 2500 | COBALT, TOTAL (UG/L AS CO) | 10
1040 | DUCK RIVER |  | 1982-02-01 | 2500 | 2500 | COPPER, TOTAL (UG/L AS CU) | 10
1040 | DUCK RIVER |  | 1982-02-01 | 2500 | 2500 | IRON, TOTAL (UG/L AS FE) | 1700
1040 | DUCK RIVER |  | 1982-02-01 | 2500 | 2500 | LEAD, TOTAL (UG/L AS PB) | 10
1040 | DUCK RIVER |  | 1982-02-01 | 2500 | 2500 | MANGANESE, TOTAL (UG/L AS MN) | 290
1040 | DUCK RIVER |  | 1982-02-01 | 2500 | 2500 | NICKEL, TOTAL (UG/L AS NI) | 10
1040 | DUCK RIVER |  | 1982-02-01 | 2500 | 2500 | SILVER, TOTAL (UG/L AS AG) | 1
1040 | DUCK RIVER |  | 1982-02-01 | 2500 | 2500 | ZINC, TOTAL (UG/L AS ZN) | 15
1040 | DUCK RIVER |  | 1982-02-01 | 2500 | 2500 | ALUMINUM, TOTAL (UG/L AS AL) | 2900
1040 | DUCK RIVER |  | 1982-02-01 | 2500 | 2500 | MERCURY, TOTAL (UG/L AS HG) | 0.2
1040 | DUCK RIVER |  | 1982-03-01 | 2500 | 2500 | NUMBER USED IN SAMPLE ACCOUNTING PROCEDURE | 449
1040 | DUCK RIVER |  | 1982-03-01 | 2500 | 2500 | TURBIDITY, (JACKSON CANDLE UNITS) | 180
1040 | DUCK RIVER |  | 1982-03-01 | 2500 | 2500 | COLOR (PLATINUM-COBALT UNITS) | 21
1040 | DUCK RIVER |  | 1982-03-01 | 2500 | 2500 | COLOR,APPARENT(UNFILTERED SAMPLE) PLAT-COB UNITS | 104
1040 | DUCK RIVER |  | 1982-03-01 | 2500 | 2500 | ALKALINITY, TOTAL (MG/L AS CACO3) | 125
1040 | DUCK RIVER |  | 1982-03-01 | 2500 | 2500 | ALKALINITY, PHENOLPHTHALEIN (MG/L) | 0
1040 | DUCK RIVER |  | 1982-03-01 | 2500 | 2500 | ACIDITY, CO2 (PHENOLPHTHALEIN) (MG/L AS CACO3) | 5
1040 | DUCK RIVER |  | 1982-03-01 | 2500 | 2500 | RESIDUE, TOTAL (MG/L) | 189
1040 | DUCK RIVER |  | 1982-03-01 | 2500 | 2500 | RESIDUE, TOTAL FILTRABLE (DRIED AT 105C),MG/L | 161
1040 | DUCK RIVER |  | 1982-03-01 | 2500 | 2500 | RESIDUE, TOTAL NONFILTRABLE (MG/L) | 28
1040 | DUCK RIVER |  | 1982-03-01 | 2500 | 2500 | NITRITE PLUS NITRATE, TOTAL 1 DET. (MG/L AS N) | 0.9
1040 | DUCK RIVER |  | 1982-03-01 | 2500 | 2500 | NITROGEN, AMMONIA&ORG., TOTAL 1 DET (MG/L AS N) | 0.9
1040 | DUCK RIVER |  | 1982-03-01 | 2500 | 2500 | PHOSPHORUS, TOTAL (MG/L AS P) | 0.06
1040 | DUCK RIVER |  | 1982-03-01 | 2500 | 2500 | CARBON, TOTAL ORGANIC (MG/L AS C) | 1
1040 | DUCK RIVER |  | 1982-03-01 | 2500 | 2500 | HARDNESS, TOTAL (MG/L AS CACO3) | 136
1040 | DUCK RIVER |  | 1982-03-01 | 2500 | 2500 | CALCIUM (MG/L AS CACO3) | 131
1040 | DUCK RIVER |  | 1982-03-01 | 2500 | 2500 | MAGNESIUM, TOTAL (MG/L AS MG) | 3.4
1040 | DUCK RIVER |  | 1982-03-01 | 2500 | 2500 | SODIUM, TOTAL (MG/L AS NA) | 1.8
1040 | DUCK RIVER |  | 1982-03-01 | 2500 | 2500 | POTASSIUM, TOTAL MG/L AS K) | 1.4
1040 | DUCK RIVER |  | 1982-03-01 | 2500 | 2500 | CHLORIDE,TOTAL IN WATER MG/L | 5
1040 | DUCK RIVER |  | 1982-03-01 | 2500 | 2500 | SULFATE, TOTAL (MG/L AS SO4) | 8
1040 | DUCK RIVER |  | 1982-03-01 | 2500 | 2500 | FLUORIDE, DISSOLVED (MG/L AS F) | 0.1
1040 | DUCK RIVER |  | 1982-03-01 | 2500 | 2500 | SILICA, DISSOLVED (MG/L AS SI02) | 4
1040 | DUCK RIVER |  | 1982-03-01 | 2500 | 2500 | BARIUM, TOTAL (UG/L AS BA) | 10
1040 | DUCK RIVER |  | 1982-03-01 | 2500 | 2500 | CADMIUM, TOTAL (UG/L AS CD) | 2
1040 | DUCK RIVER |  | 1982-03-01 | 2500 | 2500 | CHROMIUM, TOTAL (UG/L AS CR) | 1
1040 | DUCK RIVER |  | 1982-03-01 | 2500 | 2500 | COBALT, TOTAL (UG/L AS CO) | 10
1040 | DUCK RIVER |  | 1982-03-01 | 2500 | 2500 | COPPER, TOTAL (UG/L AS CU) | 9
1040 | DUCK RIVER |  | 1982-03-01 | 2500 | 2500 | IRON, TOTAL (UG/L AS FE) | 1500
1040 | DUCK RIVER |  | 1982-03-01 | 2500 | 2500 | LEAD, TOTAL (UG/L AS PB) | 10
1040 | DUCK RIVER |  | 1982-03-01 | 2500 | 2500 | MANGANESE, TOTAL (UG/L AS MN) | 260
1040 | DUCK RIVER |  | 1982-03-01 | 2500 | 2500 | NICKEL, TOTAL (UG/L AS NI) | 10
1040 | DUCK RIVER |  | 1982-03-01 | 2500 | 2500 | SILVER, TOTAL (UG/L AS AG) | 1
1040 | DUCK RIVER |  | 1982-03-01 | 2500 | 2500 | ZINC, TOTAL (UG/L AS ZN) | 5
1040 | DUCK RIVER |  | 1982-03-01 | 2500 | 2500 | ALUMINUM, TOTAL (UG/L AS AL) | 800
1040 | DUCK RIVER |  | 1982-03-01 | 2500 | 2500 | MERCURY, TOTAL (UG/L AS HG) | 0.25
1040 | DUCK RIVER |  | 1982-04-01 | 2500 | 2500 | NUMBER USED IN SAMPLE ACCOUNTING PROCEDURE | 673
1040 | DUCK RIVER |  | 1982-04-01 | 2500 | 2500 | TURBIDITY, (JACKSON CANDLE UNITS) | 13
1040 | DUCK RIVER |  | 1982-04-01 | 2500 | 2500 | COLOR (PLATINUM-COBALT UNITS) | 5
1040 | DUCK RIVER |  | 1982-04-01 | 2500 | 2500 | COLOR,APPARENT(UNFILTERED SAMPLE) PLAT-COB UNITS | 38
1040 | DUCK RIVER |  | 1982-04-01 | 2500 | 2500 | ALKALINITY, TOTAL (MG/L AS CACO3) | 137
1040 | DUCK RIVER |  | 1982-04-01 | 2500 | 2500 | ALKALINITY, PHENOLPHTHALEIN (MG/L) | 0
1040 | DUCK RIVER |  | 1982-04-01 | 2500 | 2500 | ACIDITY, CO2 (PHENOLPHTHALEIN) (MG/L AS CACO3) | 4
1040 | DUCK RIVER |  | 1982-04-01 | 2500 | 2500 | RESIDUE, TOTAL (MG/L) | 203
1040 | DUCK RIVER |  | 1982-04-01 | 2500 | 2500 | RESIDUE, TOTAL FILTRABLE (DRIED AT 105C),MG/L | 171
1040 | DUCK RIVER |  | 1982-04-01 | 2500 | 2500 | RESIDUE, TOTAL NONFILTRABLE (MG/L) | 32
1040 | DUCK RIVER |  | 1982-04-01 | 2500 | 2500 | NITRITE PLUS NITRATE, TOTAL 1 DET. (MG/L AS N) | 0.78
1040 | DUCK RIVER |  | 1982-04-01 | 2500 | 2500 | NITROGEN, AMMONIA&ORG., TOTAL 1 DET (MG/L AS N) | 16
1040 | DUCK RIVER |  | 1982-04-01 | 2500 | 2500 | PHOSPHORUS, TOTAL (MG/L AS P) | 0.1
1040 | DUCK RIVER |  | 1982-04-01 | 2500 | 2500 | CARBON, TOTAL ORGANIC (MG/L AS C) | 3
1040 | DUCK RIVER |  | 1982-04-01 | 2500 | 2500 | HARDNESS, TOTAL (MG/L AS CACO3) | 158
1040 | DUCK RIVER |  | 1982-04-01 | 2500 | 2500 | CALCIUM (MG/L AS CACO3) | 150
1040 | DUCK RIVER |  | 1982-04-01 | 2500 | 2500 | MAGNESIUM, TOTAL (MG/L AS MG) | 3.6
1040 | DUCK RIVER |  | 1982-04-01 | 2500 | 2500 | SODIUM, TOTAL (MG/L AS NA) | 1.5
1040 | DUCK RIVER |  | 1982-04-01 | 2500 | 2500 | POTASSIUM, TOTAL MG/L AS K) | 1.8
1040 | DUCK RIVER |  | 1982-04-01 | 2500 | 2500 | CHLORIDE,TOTAL IN WATER MG/L | 4
1040 | DUCK RIVER |  | 1982-04-01 | 2500 | 2500 | SULFATE, TOTAL (MG/L AS SO4) | 8
1040 | DUCK RIVER |  | 1982-04-01 | 2500 | 2500 | FLUORIDE, DISSOLVED (MG/L AS F) | 0.1
1040 | DUCK RIVER |  | 1982-04-01 | 2500 | 2500 | SILICA, DISSOLVED (MG/L AS SI02) | 3.9
1040 | DUCK RIVER |  | 1982-04-01 | 2500 | 2500 | BARIUM, TOTAL (UG/L AS BA) | 20
1040 | DUCK RIVER |  | 1982-04-01 | 2500 | 2500 | CADMIUM, TOTAL (UG/L AS CD) | 1
1040 | DUCK RIVER |  | 1982-04-01 | 2500 | 2500 | CHROMIUM, TOTAL (UG/L AS CR) | 1
1040 | DUCK RIVER |  | 1982-04-01 | 2500 | 2500 | COBALT, TOTAL (UG/L AS CO) | 10
1040 | DUCK RIVER |  | 1982-04-01 | 2500 | 2500 | COPPER, TOTAL (UG/L AS CU) | 7
1040 | DUCK RIVER |  | 1982-04-01 | 2500 | 2500 | IRON, TOTAL (UG/L AS FE) | 710
1040 | DUCK RIVER |  | 1982-04-01 | 2500 | 2500 | LEAD, TOTAL (UG/L AS PB) | 10
1040 | DUCK RIVER |  | 1982-04-01 | 2500 | 2500 | MANGANESE, TOTAL (UG/L AS MN) | 250
1040 | DUCK RIVER |  | 1982-04-01 | 2500 | 2500 | NICKEL, TOTAL (UG/L AS NI) | 10
1040 | DUCK RIVER |  | 1982-04-01 | 2500 | 2500 | SILVER, TOTAL (UG/L AS AG) | 2
1040 | DUCK RIVER |  | 1982-04-01 | 2500 | 2500 | ZINC, TOTAL (UG/L AS ZN) | 8
1040 | DUCK RIVER |  | 1982-04-01 | 2500 | 2500 | ALUMINUM, TOTAL (UG/L AS AL) | 1100
1040 | DUCK RIVER |  | 1982-04-01 | 2500 | 2500 | MERCURY, TOTAL (UG/L AS HG) | 0.2
1040 | DUCK RIVER |  | 1982-06-01 | 2500 | 2500 | NUMBER USED IN SAMPLE ACCOUNTING PROCEDURE | 1065
1040 | DUCK RIVER |  | 1982-06-01 | 2500 | 2500 | TURBIDITY, (JACKSON CANDLE UNITS) | 7.5
1040 | DUCK RIVER |  | 1982-06-01 | 2500 | 2500 | COLOR (PLATINUM-COBALT UNITS) | 3
1040 | DUCK RIVER |  | 1982-06-01 | 2500 | 2500 | COLOR,APPARENT(UNFILTERED SAMPLE) PLAT-COB UNITS | 48
1040 | DUCK RIVER |  | 1982-06-01 | 2500 | 2500 | ALKALINITY, TOTAL (MG/L AS CACO3) | 91
1040 | DUCK RIVER |  | 1982-06-01 | 2500 | 2500 | ALKALINITY, PHENOLPHTHALEIN (MG/L) | 0
1040 | DUCK RIVER |  | 1982-06-01 | 2500 | 2500 | ACIDITY, CO2 (PHENOLPHTHALEIN) (MG/L AS CACO3) | 3
1040 | DUCK RIVER |  | 1982-06-01 | 2500 | 2500 | RESIDUE, TOTAL (MG/L) | 141
1040 | DUCK RIVER |  | 1982-06-01 | 2500 | 2500 | RESIDUE, TOTAL FILTRABLE (DRIED AT 105C),MG/L | 124
1040 | DUCK RIVER |  | 1982-06-01 | 2500 | 2500 | RESIDUE, TOTAL NONFILTRABLE (MG/L) | 17
1040 | DUCK RIVER |  | 1982-06-01 | 2500 | 2500 | NITRITE PLUS NITRATE, TOTAL 1 DET. (MG/L AS N) | 0.89
1040 | DUCK RIVER |  | 1982-06-01 | 2500 | 2500 | NITROGEN, AMMONIA&ORG., TOTAL 1 DET (MG/L AS N) | 0.15
1040 | DUCK RIVER |  | 1982-06-01 | 2500 | 2500 | PHOSPHORUS, TOTAL (MG/L AS P) | 0.17
1040 | DUCK RIVER |  | 1982-06-01 | 2500 | 2500 | CARBON, TOTAL ORGANIC (MG/L AS C) | 3
1040 | DUCK RIVER |  | 1982-06-01 | 2500 | 2500 | HARDNESS, TOTAL (MG/L AS CACO3) | 98
1040 | DUCK RIVER |  | 1982-06-01 | 2500 | 2500 | CALCIUM (MG/L AS CACO3) | 84
1040 | DUCK RIVER |  | 1982-06-01 | 2500 | 2500 | MAGNESIUM, TOTAL (MG/L AS MG) | 1.6
1040 | DUCK RIVER |  | 1982-06-01 | 2500 | 2500 | SODIUM, TOTAL (MG/L AS NA) | 1.5
1040 | DUCK RIVER |  | 1982-06-01 | 2500 | 2500 | POTASSIUM, TOTAL MG/L AS K) | 0.3
1040 | DUCK RIVER |  | 1982-06-01 | 2500 | 2500 | CHLORIDE,TOTAL IN WATER MG/L | 6
1040 | DUCK RIVER |  | 1982-06-01 | 2500 | 2500 | SULFATE, TOTAL (MG/L AS SO4) | 7
1040 | DUCK RIVER |  | 1982-06-01 | 2500 | 2500 | FLUORIDE, DISSOLVED (MG/L AS F) | 0.335
1040 | DUCK RIVER |  | 1982-06-01 | 2500 | 2500 | SILICA, DISSOLVED (MG/L AS SI02) | 4.1
1040 | DUCK RIVER |  | 1982-06-01 | 2500 | 2500 | BARIUM, TOTAL (UG/L AS BA) | 10
1040 | DUCK RIVER |  | 1982-06-01 | 2500 | 2500 | CADMIUM, TOTAL (UG/L AS CD) | 1
1040 | DUCK RIVER |  | 1982-06-01 | 2500 | 2500 | CHROMIUM, TOTAL (UG/L AS CR) | 1
1040 | DUCK RIVER |  | 1982-06-01 | 2500 | 2500 | COBALT, TOTAL (UG/L AS CO) | 10
1040 | DUCK RIVER |  | 1982-06-01 | 2500 | 2500 | COPPER, TOTAL (UG/L AS CU) | 13
1040 | DUCK RIVER |  | 1982-06-01 | 2500 | 2500 | IRON, TOTAL (UG/L AS FE) | 400
1040 | DUCK RIVER |  | 1982-06-01 | 2500 | 2500 | LEAD, TOTAL (UG/L AS PB) | 10
1040 | DUCK RIVER |  | 1982-06-01 | 2500 | 2500 | MANGANESE, TOTAL (UG/L AS MN) | 441
1040 | DUCK RIVER |  | 1982-06-01 | 2500 | 2500 | NICKEL, TOTAL (UG/L AS NI) | 10
1040 | DUCK RIVER |  | 1982-06-01 | 2500 | 2500 | SILVER, TOTAL (UG/L AS AG) | 1
1040 | DUCK RIVER |  | 1982-06-01 | 2500 | 2500 | ZINC, TOTAL (UG/L AS ZN) | 4
1040 | DUCK RIVER |  | 1982-06-01 | 2500 | 2500 | ALUMINUM, TOTAL (UG/L AS AL) | 680
1040 | DUCK RIVER |  | 1982-06-01 | 2500 | 2500 | MERCURY, TOTAL (UG/L AS HG) | 0.2
1040 | DUCK RIVER |  | 1982-07-01 | 2500 | 2500 | NUMBER USED IN SAMPLE ACCOUNTING PROCEDURE | 1288
1040 | DUCK RIVER |  | 1982-07-01 | 2500 | 2500 | TURBIDITY, (JACKSON CANDLE UNITS) | 5.8
1040 | DUCK RIVER |  | 1982-07-01 | 2500 | 2500 | COLOR (PLATINUM-COBALT UNITS) | 17
1040 | DUCK RIVER |  | 1982-07-01 | 2500 | 2500 | COLOR,APPARENT(UNFILTERED SAMPLE) PLAT-COB UNITS | 48
1040 | DUCK RIVER |  | 1982-07-01 | 2500 | 2500 | ALKALINITY, TOTAL (MG/L AS CACO3) | 98
1040 | DUCK RIVER |  | 1982-07-01 | 2500 | 2500 | ALKALINITY, PHENOLPHTHALEIN (MG/L) | 0
1040 | DUCK RIVER |  | 1982-07-01 | 2500 | 2500 | ACIDITY, CO2 (PHENOLPHTHALEIN) (MG/L AS CACO3) | 5
1040 | DUCK RIVER |  | 1982-07-01 | 2500 | 2500 | RESIDUE, TOTAL (MG/L) | 143
1040 | DUCK RIVER |  | 1982-07-01 | 2500 | 2500 | RESIDUE, TOTAL FILTRABLE (DRIED AT 105C),MG/L | 130
1040 | DUCK RIVER |  | 1982-07-01 | 2500 | 2500 | RESIDUE, TOTAL NONFILTRABLE (MG/L) | 13
1040 | DUCK RIVER |  | 1982-07-01 | 2500 | 2500 | NITRITE PLUS NITRATE, TOTAL 1 DET. (MG/L AS N) | 0.85
1040 | DUCK RIVER |  | 1982-07-01 | 2500 | 2500 | NITROGEN, AMMONIA&ORG., TOTAL 1 DET (MG/L AS N) | 0.3
1040 | DUCK RIVER |  | 1982-07-01 | 2500 | 2500 | PHOSPHORUS, TOTAL (MG/L AS P) | 0.15
1040 | DUCK RIVER |  | 1982-07-01 | 2500 | 2500 | CARBON, TOTAL ORGANIC (MG/L AS C) | 7
1040 | DUCK RIVER |  | 1982-07-01 | 2500 | 2500 | HARDNESS, TOTAL (MG/L AS CACO3) | 103
1040 | DUCK RIVER |  | 1982-07-01 | 2500 | 2500 | CALCIUM (MG/L AS CACO3) | 91
1040 | DUCK RIVER |  | 1982-07-01 | 2500 | 2500 | MAGNESIUM, TOTAL (MG/L AS MG) | 2.3
1040 | DUCK RIVER |  | 1982-07-01 | 2500 | 2500 | SODIUM, TOTAL (MG/L AS NA) | 2.2
1040 | DUCK RIVER |  | 1982-07-01 | 2500 | 2500 | POTASSIUM, TOTAL MG/L AS K) | 1.9
1040 | DUCK RIVER |  | 1982-07-01 | 2500 | 2500 | CHLORIDE,TOTAL IN WATER MG/L | 6
1040 | DUCK RIVER |  | 1982-07-01 | 2500 | 2500 | SULFATE, TOTAL (MG/L AS SO4) | 11
1040 | DUCK RIVER |  | 1982-07-01 | 2500 | 2500 | FLUORIDE, DISSOLVED (MG/L AS F) | 0.19
1040 | DUCK RIVER |  | 1982-07-01 | 2500 | 2500 | SILICA, DISSOLVED (MG/L AS SI02) | 3.1
1040 | DUCK RIVER |  | 1982-07-01 | 2500 | 2500 | BARIUM, TOTAL (UG/L AS BA) | 10
1040 | DUCK RIVER |  | 1982-07-01 | 2500 | 2500 | CADMIUM, TOTAL (UG/L AS CD) | 1
1040 | DUCK RIVER |  | 1982-07-01 | 2500 | 2500 | CHROMIUM, TOTAL (UG/L AS CR) | 1
1040 | DUCK RIVER |  | 1982-07-01 | 2500 | 2500 | COBALT, TOTAL (UG/L AS CO) | 10
1040 | DUCK RIVER |  | 1982-07-01 | 2500 | 2500 | COPPER, TOTAL (UG/L AS CU) | 5
1040 | DUCK RIVER |  | 1982-07-01 | 2500 | 2500 | IRON, TOTAL (UG/L AS FE) | 450
1040 | DUCK RIVER |  | 1982-07-01 | 2500 | 2500 | LEAD, TOTAL (UG/L AS PB) | 10
1040 | DUCK RIVER |  | 1982-07-01 | 2500 | 2500 | MANGANESE, TOTAL (UG/L AS MN) | 200
1040 | DUCK RIVER |  | 1982-07-01 | 2500 | 2500 | NICKEL, TOTAL (UG/L AS NI) | 10
1040 | DUCK RIVER |  | 1982-07-01 | 2500 | 2500 | SILVER, TOTAL (UG/L AS AG) | 1
1040 | DUCK RIVER |  | 1982-07-01 | 2500 | 2500 | ZINC, TOTAL (UG/L AS ZN) | 8
1040 | DUCK RIVER |  | 1982-07-01 | 2500 | 2500 | ALUMINUM, TOTAL (UG/L AS AL) | 360
1040 | DUCK RIVER |  | 1982-07-01 | 2500 | 2500 | MERCURY, TOTAL (UG/L AS HG) | 0.2
1040 | DUCK RIVER |  | 1982-08-01 | 2500 | 2500 | NUMBER USED IN SAMPLE ACCOUNTING PROCEDURE | 1409
1040 | DUCK RIVER |  | 1982-08-01 | 2500 | 2500 | TURBIDITY, (JACKSON CANDLE UNITS) | 16
1040 | DUCK RIVER |  | 1982-08-01 | 2500 | 2500 | COLOR (PLATINUM-COBALT UNITS) | 3
1040 | DUCK RIVER |  | 1982-08-01 | 2500 | 2500 | COLOR,APPARENT(UNFILTERED SAMPLE) PLAT-COB UNITS | 83
1040 | DUCK RIVER |  | 1982-08-01 | 2500 | 2500 | ALKALINITY, TOTAL (MG/L AS CACO3) | 90
1040 | DUCK RIVER |  | 1982-08-01 | 2500 | 2500 | ALKALINITY, PHENOLPHTHALEIN (MG/L) | 0
1040 | DUCK RIVER |  | 1982-08-01 | 2500 | 2500 | ACIDITY, CO2 (PHENOLPHTHALEIN) (MG/L AS CACO3) | 2.9
1040 | DUCK RIVER |  | 1982-08-01 | 2500 | 2500 | RESIDUE, TOTAL (MG/L) | 164
1040 | DUCK RIVER |  | 1982-08-01 | 2500 | 2500 | RESIDUE, TOTAL FILTRABLE (DRIED AT 105C),MG/L | 132
1040 | DUCK RIVER |  | 1982-08-01 | 2500 | 2500 | RESIDUE, TOTAL NONFILTRABLE (MG/L) | 32
1040 | DUCK RIVER |  | 1982-08-01 | 2500 | 2500 | NITRITE PLUS NITRATE, TOTAL 1 DET. (MG/L AS N) | 0.75
1040 | DUCK RIVER |  | 1982-08-01 | 2500 | 2500 | NITROGEN, AMMONIA&ORG., TOTAL 1 DET (MG/L AS N) | 1.4
1040 | DUCK RIVER |  | 1982-08-01 | 2500 | 2500 | PHOSPHORUS, TOTAL (MG/L AS P) | 0.24
1040 | DUCK RIVER |  | 1982-08-01 | 2500 | 2500 | CARBON, TOTAL ORGANIC (MG/L AS C) | 11
1040 | DUCK RIVER |  | 1982-08-01 | 2500 | 2500 | HARDNESS, TOTAL (MG/L AS CACO3) | 101
1040 | DUCK RIVER |  | 1982-08-01 | 2500 | 2500 | CALCIUM (MG/L AS CACO3) | 83
1040 | DUCK RIVER |  | 1982-08-01 | 2500 | 2500 | MAGNESIUM, TOTAL (MG/L AS MG) | 3
1040 | DUCK RIVER |  | 1982-08-01 | 2500 | 2500 | SODIUM, TOTAL (MG/L AS NA) | 3
1040 | DUCK RIVER |  | 1982-08-01 | 2500 | 2500 | POTASSIUM, TOTAL MG/L AS K) | 2
1040 | DUCK RIVER |  | 1982-08-01 | 2500 | 2500 | CHLORIDE,TOTAL IN WATER MG/L | 5.4
1040 | DUCK RIVER |  | 1982-08-01 | 2500 | 2500 | SULFATE, TOTAL (MG/L AS SO4) | 11
1040 | DUCK RIVER |  | 1982-08-01 | 2500 | 2500 | FLUORIDE, DISSOLVED (MG/L AS F) | 0.15
1040 | DUCK RIVER |  | 1982-08-01 | 2500 | 2500 | SILICA, DISSOLVED (MG/L AS SI02) | 5
1040 | DUCK RIVER |  | 1982-08-01 | 2500 | 2500 | BARIUM, TOTAL (UG/L AS BA) | 80
1040 | DUCK RIVER |  | 1982-08-01 | 2500 | 2500 | CADMIUM, TOTAL (UG/L AS CD) | 1
1040 | DUCK RIVER |  | 1982-08-01 | 2500 | 2500 | CHROMIUM, TOTAL (UG/L AS CR) | 2
1040 | DUCK RIVER |  | 1982-08-01 | 2500 | 2500 | COBALT, TOTAL (UG/L AS CO) | 10
1040 | DUCK RIVER |  | 1982-08-01 | 2500 | 2500 | COPPER, TOTAL (UG/L AS CU) | 2.5
1040 | DUCK RIVER |  | 1982-08-01 | 2500 | 2500 | IRON, TOTAL (UG/L AS FE) | 732
1040 | DUCK RIVER |  | 1982-08-01 | 2500 | 2500 | LEAD, TOTAL (UG/L AS PB) | 10
1040 | DUCK RIVER |  | 1982-08-01 | 2500 | 2500 | MANGANESE, TOTAL (UG/L AS MN) | 120
1040 | DUCK RIVER |  | 1982-08-01 | 2500 | 2500 | NICKEL, TOTAL (UG/L AS NI) | 10
1040 | DUCK RIVER |  | 1982-08-01 | 2500 | 2500 | SILVER, TOTAL (UG/L AS AG) | 1
1040 | DUCK RIVER |  | 1982-08-01 | 2500 | 2500 | ZINC, TOTAL (UG/L AS ZN) | 6
1040 | DUCK RIVER |  | 1982-08-01 | 2500 | 2500 | ALUMINUM, TOTAL (UG/L AS AL) | 1720
1040 | DUCK RIVER |  | 1982-08-01 | 2500 | 2500 | MERCURY, TOTAL (UG/L AS HG) | 0.2
1040 | DUCK RIVER |  | 1982-09-01 | 2500 | 2500 | NUMBER USED IN SAMPLE ACCOUNTING PROCEDURE | 1490
1040 | DUCK RIVER |  | 1982-09-01 | 2500 | 2500 | TURBIDITY, (JACKSON CANDLE UNITS) | 15
1040 | DUCK RIVER |  | 1982-09-01 | 2500 | 2500 | COLOR (PLATINUM-COBALT UNITS) | 17
1040 | DUCK RIVER |  | 1982-09-01 | 2500 | 2500 | COLOR,APPARENT(UNFILTERED SAMPLE) PLAT-COB UNITS | 93
1040 | DUCK RIVER |  | 1982-09-01 | 2500 | 2500 | ALKALINITY, TOTAL (MG/L AS CACO3) | 82
1040 | DUCK RIVER |  | 1982-09-01 | 2500 | 2500 | ALKALINITY, PHENOLPHTHALEIN (MG/L) | 0
1040 | DUCK RIVER |  | 1982-09-01 | 2500 | 2500 | ACIDITY, CO2 (PHENOLPHTHALEIN) (MG/L AS CACO3) | 2.9
1040 | DUCK RIVER |  | 1982-09-01 | 2500 | 2500 | RESIDUE, TOTAL (MG/L) | 191
1040 | DUCK RIVER |  | 1982-09-01 | 2500 | 2500 | RESIDUE, TOTAL FILTRABLE (DRIED AT 105C),MG/L | 157
1040 | DUCK RIVER |  | 1982-09-01 | 2500 | 2500 | RESIDUE, TOTAL NONFILTRABLE (MG/L) | 34
1040 | DUCK RIVER |  | 1982-09-01 | 2500 | 2500 | NITRITE PLUS NITRATE, TOTAL 1 DET. (MG/L AS N) | 0.81
1040 | DUCK RIVER |  | 1982-09-01 | 2500 | 2500 | NITROGEN, AMMONIA&ORG., TOTAL 1 DET (MG/L AS N) | 0.59
1040 | DUCK RIVER |  | 1982-09-01 | 2500 | 2500 | PHOSPHORUS, TOTAL (MG/L AS P) | 0.22
1040 | DUCK RIVER |  | 1982-09-01 | 2500 | 2500 | CARBON, TOTAL ORGANIC (MG/L AS C) | 1
1040 | DUCK RIVER |  | 1982-09-01 | 2500 | 2500 | HARDNESS, TOTAL (MG/L AS CACO3) | 121
1040 | DUCK RIVER |  | 1982-09-01 | 2500 | 2500 | CALCIUM (MG/L AS CACO3) | 99
1040 | DUCK RIVER |  | 1982-09-01 | 2500 | 2500 | MAGNESIUM, TOTAL (MG/L AS MG) | 4
1040 | DUCK RIVER |  | 1982-09-01 | 2500 | 2500 | SODIUM, TOTAL (MG/L AS NA) | 4
1040 | DUCK RIVER |  | 1982-09-01 | 2500 | 2500 | POTASSIUM, TOTAL MG/L AS K) | 2
1040 | DUCK RIVER |  | 1982-09-01 | 2500 | 2500 | CHLORIDE,TOTAL IN WATER MG/L | 4.8
1040 | DUCK RIVER |  | 1982-09-01 | 2500 | 2500 | SULFATE, TOTAL (MG/L AS SO4) | 11
1040 | DUCK RIVER |  | 1982-09-01 | 2500 | 2500 | FLUORIDE, DISSOLVED (MG/L AS F) | 0.1
1040 | DUCK RIVER |  | 1982-09-01 | 2500 | 2500 | SILICA, DISSOLVED (MG/L AS SI02) | 4.6
1040 | DUCK RIVER |  | 1982-09-01 | 2500 | 2500 | BARIUM, TOTAL (UG/L AS BA) | 20
1040 | DUCK RIVER |  | 1982-09-01 | 2500 | 2500 | CADMIUM, TOTAL (UG/L AS CD) | 1
1040 | DUCK RIVER |  | 1982-09-01 | 2500 | 2500 | CHROMIUM, TOTAL (UG/L AS CR) | 4
1040 | DUCK RIVER |  | 1982-09-01 | 2500 | 2500 | COBALT, TOTAL (UG/L AS CO) | 10
1040 | DUCK RIVER |  | 1982-09-01 | 2500 | 2500 | COPPER, TOTAL (UG/L AS CU) | 21
1040 | DUCK RIVER |  | 1982-09-01 | 2500 | 2500 | IRON, TOTAL (UG/L AS FE) | 1700
1040 | DUCK RIVER |  | 1982-09-01 | 2500 | 2500 | LEAD, TOTAL (UG/L AS PB) | 10
1040 | DUCK RIVER |  | 1982-09-01 | 2500 | 2500 | MANGANESE, TOTAL (UG/L AS MN) | 380
1040 | DUCK RIVER |  | 1982-09-01 | 2500 | 2500 | NICKEL, TOTAL (UG/L AS NI) | 10
1040 | DUCK RIVER |  | 1982-09-01 | 2500 | 2500 | SILVER, TOTAL (UG/L AS AG) | 1
1040 | DUCK RIVER |  | 1982-09-01 | 2500 | 2500 | ZINC, TOTAL (UG/L AS ZN) | 4
1040 | DUCK RIVER |  | 1982-09-01 | 2500 | 2500 | ALUMINUM, TOTAL (UG/L AS AL) | 1610
1040 | DUCK RIVER |  | 1982-09-01 | 2500 | 2500 | MERCURY, TOTAL (UG/L AS HG) | 0.2
1040 | DUCK RIVER |  | 1982-10-01 | 2500 | 2500 | NUMBER USED IN SAMPLE ACCOUNTING PROCEDURE | 1565
1040 | DUCK RIVER |  | 1982-10-01 | 2500 | 2500 | TURBIDITY, (JACKSON CANDLE UNITS) | 9
1040 | DUCK RIVER |  | 1982-10-01 | 2500 | 2500 | COLOR (PLATINUM-COBALT UNITS) | 3
1040 | DUCK RIVER |  | 1982-10-01 | 2500 | 2500 | COLOR,APPARENT(UNFILTERED SAMPLE) PLAT-COB UNITS | 62
1040 | DUCK RIVER |  | 1982-10-01 | 2500 | 2500 | ALKALINITY, TOTAL (MG/L AS CACO3) | 99
1040 | DUCK RIVER |  | 1982-10-01 | 2500 | 2500 | ALKALINITY, PHENOLPHTHALEIN (MG/L) | 3
1040 | DUCK RIVER |  | 1982-10-01 | 2500 | 2500 | ACIDITY, CO2 (PHENOLPHTHALEIN) (MG/L AS CACO3) | 3.9
1040 | DUCK RIVER |  | 1982-10-01 | 2500 | 2500 | RESIDUE, TOTAL (MG/L) | 154
1040 | DUCK RIVER |  | 1982-10-01 | 2500 | 2500 | RESIDUE, TOTAL FILTRABLE (DRIED AT 105C),MG/L | 1.35
1040 | DUCK RIVER |  | 1982-10-01 | 2500 | 2500 | RESIDUE, TOTAL NONFILTRABLE (MG/L) | 19
1040 | DUCK RIVER |  | 1982-10-01 | 2500 | 2500 | NITRITE PLUS NITRATE, TOTAL 1 DET. (MG/L AS N) | 0.53
1040 | DUCK RIVER |  | 1982-10-01 | 2500 | 2500 | NITROGEN, AMMONIA&ORG., TOTAL 1 DET (MG/L AS N) | 0.27
1040 | DUCK RIVER |  | 1982-10-01 | 2500 | 2500 | PHOSPHORUS, TOTAL (MG/L AS P) | 0.12
1040 | DUCK RIVER |  | 1982-10-01 | 2500 | 2500 | CARBON, TOTAL ORGANIC (MG/L AS C) | 3
1040 | DUCK RIVER |  | 1982-10-01 | 2500 | 2500 | HARDNESS, TOTAL (MG/L AS CACO3) | 109
1040 | DUCK RIVER |  | 1982-10-01 | 2500 | 2500 | CALCIUM (MG/L AS CACO3) | 109
1040 | DUCK RIVER |  | 1982-10-01 | 2500 | 2500 | MAGNESIUM, TOTAL (MG/L AS MG) | 4
1040 | DUCK RIVER |  | 1982-10-01 | 2500 | 2500 | SODIUM, TOTAL (MG/L AS NA) | 5
1040 | DUCK RIVER |  | 1982-10-01 | 2500 | 2500 | POTASSIUM, TOTAL MG/L AS K) | 2
1040 | DUCK RIVER |  | 1982-10-01 | 2500 | 2500 | CHLORIDE,TOTAL IN WATER MG/L | 4.1
1040 | DUCK RIVER |  | 1982-10-01 | 2500 | 2500 | SULFATE, TOTAL (MG/L AS SO4) | 13
1040 | DUCK RIVER |  | 1982-10-01 | 2500 | 2500 | FLUORIDE, DISSOLVED (MG/L AS F) | 0.121
1040 | DUCK RIVER |  | 1982-10-01 | 2500 | 2500 | SILICA, DISSOLVED (MG/L AS SI02) | 53
1040 | DUCK RIVER |  | 1982-10-01 | 2500 | 2500 | BARIUM, TOTAL (UG/L AS BA) | 10
1040 | DUCK RIVER |  | 1982-10-01 | 2500 | 2500 | CADMIUM, TOTAL (UG/L AS CD) | 1
1040 | DUCK RIVER |  | 1982-10-01 | 2500 | 2500 | CHROMIUM, TOTAL (UG/L AS CR) | 1
1040 | DUCK RIVER |  | 1982-10-01 | 2500 | 2500 | COBALT, TOTAL (UG/L AS CO) | 10
1040 | DUCK RIVER |  | 1982-10-01 | 2500 | 2500 | COPPER, TOTAL (UG/L AS CU) | 9
1040 | DUCK RIVER |  | 1982-10-01 | 2500 | 2500 | IRON, TOTAL (UG/L AS FE) | 480
1040 | DUCK RIVER |  | 1982-10-01 | 2500 | 2500 | LEAD, TOTAL (UG/L AS PB) | 10
1040 | DUCK RIVER |  | 1982-10-01 | 2500 | 2500 | MANGANESE, TOTAL (UG/L AS MN) | 300
1040 | DUCK RIVER |  | 1982-10-01 | 2500 | 2500 | NICKEL, TOTAL (UG/L AS NI) | 10
1040 | DUCK RIVER |  | 1982-10-01 | 2500 | 2500 | SILVER, TOTAL (UG/L AS AG) | 1
1040 | DUCK RIVER |  | 1982-10-01 | 2500 | 2500 | ZINC, TOTAL (UG/L AS ZN) | 10
1040 | DUCK RIVER |  | 1982-10-01 | 2500 | 2500 | ALUMINUM, TOTAL (UG/L AS AL) | 360
1040 | DUCK RIVER |  | 1982-10-01 | 2500 | 2500 | MERCURY, TOTAL (UG/L AS HG) | 0.2
1040 | DUCK RIVER |  | 1982-11-01 | 2500 | 2500 | NUMBER USED IN SAMPLE ACCOUNTING PROCEDURE | 1680
1040 | DUCK RIVER |  | 1982-11-01 | 2500 | 2500 | TURBIDITY, (JACKSON CANDLE UNITS) | 10
1040 | DUCK RIVER |  | 1982-11-01 | 2500 | 2500 | COLOR (PLATINUM-COBALT UNITS) | 33
1040 | DUCK RIVER |  | 1982-11-01 | 2500 | 2500 | COLOR,APPARENT(UNFILTERED SAMPLE) PLAT-COB UNITS | 81
1040 | DUCK RIVER |  | 1982-11-01 | 2500 | 2500 | ALKALINITY, TOTAL (MG/L AS CACO3) | 99
1040 | DUCK RIVER |  | 1982-11-01 | 2500 | 2500 | ALKALINITY, PHENOLPHTHALEIN (MG/L) | 0
1040 | DUCK RIVER |  | 1982-11-01 | 2500 | 2500 | ACIDITY, CO2 (PHENOLPHTHALEIN) (MG/L AS CACO3) | 2.1
1040 | DUCK RIVER |  | 1982-11-01 | 2500 | 2500 | RESIDUE, TOTAL (MG/L) | 147
1040 | DUCK RIVER |  | 1982-11-01 | 2500 | 2500 | RESIDUE, TOTAL FILTRABLE (DRIED AT 105C),MG/L | 108
1040 | DUCK RIVER |  | 1982-11-01 | 2500 | 2500 | RESIDUE, TOTAL NONFILTRABLE (MG/L) | 39
1040 | DUCK RIVER |  | 1982-11-01 | 2500 | 2500 | NITRITE PLUS NITRATE, TOTAL 1 DET. (MG/L AS N) | 0.52
1040 | DUCK RIVER |  | 1982-11-01 | 2500 | 2500 | NITROGEN, AMMONIA&ORG., TOTAL 1 DET (MG/L AS N) | 0.21
1040 | DUCK RIVER |  | 1982-11-01 | 2500 | 2500 | PHOSPHORUS, TOTAL (MG/L AS P) | 0.12
1040 | DUCK RIVER |  | 1982-11-01 | 2500 | 2500 | CARBON, TOTAL ORGANIC (MG/L AS C) | 22
1040 | DUCK RIVER |  | 1982-11-01 | 2500 | 2500 | HARDNESS, TOTAL (MG/L AS CACO3) | 95
1040 | DUCK RIVER |  | 1982-11-01 | 2500 | 2500 | CALCIUM (MG/L AS CACO3) | 90
1040 | DUCK RIVER |  | 1982-11-01 | 2500 | 2500 | MAGNESIUM, TOTAL (MG/L AS MG) | 4.3
1040 | DUCK RIVER |  | 1982-11-01 | 2500 | 2500 | SODIUM, TOTAL (MG/L AS NA) | 8.5
1040 | DUCK RIVER |  | 1982-11-01 | 2500 | 2500 | POTASSIUM, TOTAL MG/L AS K) | 1.6
1040 | DUCK RIVER |  | 1982-11-01 | 2500 | 2500 | CHLORIDE,TOTAL IN WATER MG/L | 4.7
1040 | DUCK RIVER |  | 1982-11-01 | 2500 | 2500 | SULFATE, TOTAL (MG/L AS SO4) | 12
1040 | DUCK RIVER |  | 1982-11-01 | 2500 | 2500 | FLUORIDE, DISSOLVED (MG/L AS F) | 0.15
1040 | DUCK RIVER |  | 1982-11-01 | 2500 | 2500 | SILICA, DISSOLVED (MG/L AS SI02) | 4.5
1040 | DUCK RIVER |  | 1982-11-01 | 2500 | 2500 | BARIUM, TOTAL (UG/L AS BA) | 70
1040 | DUCK RIVER |  | 1982-11-01 | 2500 | 2500 | CADMIUM, TOTAL (UG/L AS CD) | 1
1040 | DUCK RIVER |  | 1982-11-01 | 2500 | 2500 | CHROMIUM, TOTAL (UG/L AS CR) | 5
1040 | DUCK RIVER |  | 1982-11-01 | 2500 | 2500 | COBALT, TOTAL (UG/L AS CO) | 10
1040 | DUCK RIVER |  | 1982-11-01 | 2500 | 2500 | COPPER, TOTAL (UG/L AS CU) | 37
1040 | DUCK RIVER |  | 1982-11-01 | 2500 | 2500 | IRON, TOTAL (UG/L AS FE) | 700
1040 | DUCK RIVER |  | 1982-11-01 | 2500 | 2500 | LEAD, TOTAL (UG/L AS PB) | 10
1040 | DUCK RIVER |  | 1982-11-01 | 2500 | 2500 | MANGANESE, TOTAL (UG/L AS MN) | 242
1040 | DUCK RIVER |  | 1982-11-01 | 2500 | 2500 | NICKEL, TOTAL (UG/L AS NI) | 10
1040 | DUCK RIVER |  | 1982-11-01 | 2500 | 2500 | SILVER, TOTAL (UG/L AS AG) | 1
1040 | DUCK RIVER |  | 1982-11-01 | 2500 | 2500 | ZINC, TOTAL (UG/L AS ZN) | 9
1040 | DUCK RIVER |  | 1982-11-01 | 2500 | 2500 | ALUMINUM, TOTAL (UG/L AS AL) | 750
1040 | DUCK RIVER |  | 1982-11-01 | 2500 | 2500 | MERCURY, TOTAL (UG/L AS HG) | 0.2
1040 | DUCK RIVER |  | 1982-12-01 | 2500 | 2500 | NUMBER USED IN SAMPLE ACCOUNTING PROCEDURE | 34
1040 | DUCK RIVER |  | 1982-12-01 | 2500 | 2500 | TURBIDITY, (JACKSON CANDLE UNITS) | 22
1040 | DUCK RIVER |  | 1982-12-01 | 2500 | 2500 | COLOR (PLATINUM-COBALT UNITS) | 31
1040 | DUCK RIVER |  | 1982-12-01 | 2500 | 2500 | COLOR,APPARENT(UNFILTERED SAMPLE) PLAT-COB UNITS | 136
1040 | DUCK RIVER |  | 1982-12-01 | 2500 | 2500 | ALKALINITY, TOTAL (MG/L AS CACO3) | 118
1040 | DUCK RIVER |  | 1982-12-01 | 2500 | 2500 | ALKALINITY, PHENOLPHTHALEIN (MG/L) | 0
1040 | DUCK RIVER |  | 1982-12-01 | 2500 | 2500 | ACIDITY, CO2 (PHENOLPHTHALEIN) (MG/L AS CACO3) | 4
1040 | DUCK RIVER |  | 1982-12-01 | 2500 | 2500 | RESIDUE, TOTAL (MG/L) | 190
1040 | DUCK RIVER |  | 1982-12-01 | 2500 | 2500 | RESIDUE, TOTAL FILTRABLE (DRIED AT 105C),MG/L | 147
1040 | DUCK RIVER |  | 1982-12-01 | 2500 | 2500 | RESIDUE, TOTAL NONFILTRABLE (MG/L) | 43
1040 | DUCK RIVER |  | 1982-12-01 | 2500 | 2500 | NITRITE PLUS NITRATE, TOTAL 1 DET. (MG/L AS N) | 0.89
1040 | DUCK RIVER |  | 1982-12-01 | 2500 | 2500 | NITROGEN, AMMONIA&ORG., TOTAL 1 DET (MG/L AS N) | 0.6
1040 | DUCK RIVER |  | 1982-12-01 | 2500 | 2500 | PHOSPHORUS, TOTAL (MG/L AS P) | 0.17
1040 | DUCK RIVER |  | 1982-12-01 | 2500 | 2500 | CARBON, TOTAL ORGANIC (MG/L AS C) | 5
1040 | DUCK RIVER |  | 1982-12-01 | 2500 | 2500 | HARDNESS, TOTAL (MG/L AS CACO3) | 123
1040 | DUCK RIVER |  | 1982-12-01 | 2500 | 2500 | CALCIUM (MG/L AS CACO3) | 109
1040 | DUCK RIVER |  | 1982-12-01 | 2500 | 2500 | MAGNESIUM, TOTAL (MG/L AS MG) | 4
1040 | DUCK RIVER |  | 1982-12-01 | 2500 | 2500 | SODIUM, TOTAL (MG/L AS NA) | 2.7
1040 | DUCK RIVER |  | 1982-12-01 | 2500 | 2500 | POTASSIUM, TOTAL MG/L AS K) | 2.1
1040 | DUCK RIVER |  | 1982-12-01 | 2500 | 2500 | CHLORIDE,TOTAL IN WATER MG/L | 5
1040 | DUCK RIVER |  | 1982-12-01 | 2500 | 2500 | SULFATE, TOTAL (MG/L AS SO4) | 10
1040 | DUCK RIVER |  | 1982-12-01 | 2500 | 2500 | FLUORIDE, DISSOLVED (MG/L AS F) | 0.151
1040 | DUCK RIVER |  | 1982-12-01 | 2500 | 2500 | SILICA, DISSOLVED (MG/L AS SI02) | 5.1
1040 | DUCK RIVER |  | 1982-12-01 | 2500 | 2500 | BARIUM, TOTAL (UG/L AS BA) | 80
1040 | DUCK RIVER |  | 1982-12-01 | 2500 | 2500 | CADMIUM, TOTAL (UG/L AS CD) | 1
1040 | DUCK RIVER |  | 1982-12-01 | 2500 | 2500 | CHROMIUM, TOTAL (UG/L AS CR) | 13
1040 | DUCK RIVER |  | 1982-12-01 | 2500 | 2500 | COBALT, TOTAL (UG/L AS CO) | 10
1040 | DUCK RIVER |  | 1982-12-01 | 2500 | 2500 | COPPER, TOTAL (UG/L AS CU) | 15
1040 | DUCK RIVER |  | 1982-12-01 | 2500 | 2500 | IRON, TOTAL (UG/L AS FE) | 1500
1040 | DUCK RIVER |  | 1982-12-01 | 2500 | 2500 | LEAD, TOTAL (UG/L AS PB) | 10
1040 | DUCK RIVER |  | 1982-12-01 | 2500 | 2500 | MANGANESE, TOTAL (UG/L AS MN) | 440
1040 | DUCK RIVER |  | 1982-12-01 | 2500 | 2500 | NICKEL, TOTAL (UG/L AS NI) | 10
1040 | DUCK RIVER |  | 1982-12-01 | 2500 | 2500 | SILVER, TOTAL (UG/L AS AG) | 1
1040 | DUCK RIVER |  | 1982-12-01 | 2500 | 2500 | ZINC, TOTAL (UG/L AS ZN) | 10
1040 | DUCK RIVER |  | 1982-12-01 | 2500 | 2500 | ALUMINUM, TOTAL (UG/L AS AL) | 1360
1040 | DUCK RIVER |  | 1982-12-01 | 2500 | 2500 | MERCURY, TOTAL (UG/L AS HG) | 0.2
1040 | DUCK RIVER |  | 1983-01-01 | 2500 | 2500 | NUMBER USED IN SAMPLE ACCOUNTING PROCEDURE | 162
1040 | DUCK RIVER |  | 1983-01-01 | 2500 | 2500 | TURBIDITY, (JACKSON CANDLE UNITS) | 6.4
1040 | DUCK RIVER |  | 1983-01-01 | 2500 | 2500 | COLOR (PLATINUM-COBALT UNITS) | 10
1040 | DUCK RIVER |  | 1983-01-01 | 2500 | 2500 | COLOR,APPARENT(UNFILTERED SAMPLE) PLAT-COB UNITS | 43
1040 | DUCK RIVER |  | 1983-01-01 | 2500 | 2500 | ALKALINITY, TOTAL (MG/L AS CACO3) | 135
1040 | DUCK RIVER |  | 1983-01-01 | 2500 | 2500 | ALKALINITY, PHENOLPHTHALEIN (MG/L) | 0
1040 | DUCK RIVER |  | 1983-01-01 | 2500 | 2500 | ACIDITY, CO2 (PHENOLPHTHALEIN) (MG/L AS CACO3) | 5
1040 | DUCK RIVER |  | 1983-01-01 | 2500 | 2500 | RESIDUE, TOTAL (MG/L) | 157
1040 | DUCK RIVER |  | 1983-01-01 | 2500 | 2500 | RESIDUE, TOTAL FILTRABLE (DRIED AT 105C),MG/L | 153
1040 | DUCK RIVER |  | 1983-01-01 | 2500 | 2500 | RESIDUE, TOTAL NONFILTRABLE (MG/L) | 4
1040 | DUCK RIVER |  | 1983-01-01 | 2500 | 2500 | NITRITE PLUS NITRATE, TOTAL 1 DET. (MG/L AS N) | 1
1040 | DUCK RIVER |  | 1983-01-01 | 2500 | 2500 | NITROGEN, AMMONIA&ORG., TOTAL 1 DET (MG/L AS N) | 0.4
1040 | DUCK RIVER |  | 1983-01-01 | 2500 | 2500 | PHOSPHORUS, TOTAL (MG/L AS P) | 0.14
1040 | DUCK RIVER |  | 1983-01-01 | 2500 | 2500 | CARBON, TOTAL ORGANIC (MG/L AS C) | 4
1040 | DUCK RIVER |  | 1983-01-01 | 2500 | 2500 | HARDNESS, TOTAL (MG/L AS CACO3) | 138
1040 | DUCK RIVER |  | 1983-01-01 | 2500 | 2500 | CALCIUM (MG/L AS CACO3) | 118
1040 | DUCK RIVER |  | 1983-01-01 | 2500 | 2500 | MAGNESIUM, TOTAL (MG/L AS MG) | 4.1
1040 | DUCK RIVER |  | 1983-01-01 | 2500 | 2500 | SODIUM, TOTAL (MG/L AS NA) | 1.7
1040 | DUCK RIVER |  | 1983-01-01 | 2500 | 2500 | POTASSIUM, TOTAL MG/L AS K) | 1.3
1040 | DUCK RIVER |  | 1983-01-01 | 2500 | 2500 | CHLORIDE,TOTAL IN WATER MG/L | 4
1040 | DUCK RIVER |  | 1983-01-01 | 2500 | 2500 | SULFATE, TOTAL (MG/L AS SO4) | 10
1040 | DUCK RIVER |  | 1983-01-01 | 2500 | 2500 | FLUORIDE, DISSOLVED (MG/L AS F) | 0.12
1040 | DUCK RIVER |  | 1983-01-01 | 2500 | 2500 | SILICA, DISSOLVED (MG/L AS SI02) | 5.4
1040 | DUCK RIVER |  | 1983-01-01 | 2500 | 2500 | BARIUM, TOTAL (UG/L AS BA) | 10
1040 | DUCK RIVER |  | 1983-01-01 | 2500 | 2500 | CADMIUM, TOTAL (UG/L AS CD) | 1
1040 | DUCK RIVER |  | 1983-01-01 | 2500 | 2500 | CHROMIUM, TOTAL (UG/L AS CR) | 1
1040 | DUCK RIVER |  | 1983-01-01 | 2500 | 2500 | COBALT, TOTAL (UG/L AS CO) | 10
1040 | DUCK RIVER |  | 1983-01-01 | 2500 | 2500 | COPPER, TOTAL (UG/L AS CU) | 15
1040 | DUCK RIVER |  | 1983-01-01 | 2500 | 2500 | IRON, TOTAL (UG/L AS FE) | 465
1040 | DUCK RIVER |  | 1983-01-01 | 2500 | 2500 | LEAD, TOTAL (UG/L AS PB) | 10
1040 | DUCK RIVER |  | 1983-01-01 | 2500 | 2500 | MANGANESE, TOTAL (UG/L AS MN) | 143
1040 | DUCK RIVER |  | 1983-01-01 | 2500 | 2500 | NICKEL, TOTAL (UG/L AS NI) | 10
1040 | DUCK RIVER |  | 1983-01-01 | 2500 | 2500 | SILVER, TOTAL (UG/L AS AG) | 1
1040 | DUCK RIVER |  | 1983-01-01 | 2500 | 2500 | ZINC, TOTAL (UG/L AS ZN) | 5
1040 | DUCK RIVER |  | 1983-01-01 | 2500 | 2500 | ALUMINUM, TOTAL (UG/L AS AL) | 660
1040 | DUCK RIVER |  | 1983-01-01 | 2500 | 2500 | MERCURY, TOTAL (UG/L AS HG) | 0.2
1040 | DUCK RIVER |  | 1983-02-01 | 2500 | 2500 | NUMBER USED IN SAMPLE ACCOUNTING PROCEDURE | 329
1040 | DUCK RIVER |  | 1983-02-01 | 2500 | 2500 | TURBIDITY, (JACKSON CANDLE UNITS) | 16
1040 | DUCK RIVER |  | 1983-02-01 | 2500 | 2500 | COLOR (PLATINUM-COBALT UNITS) | 19
1040 | DUCK RIVER |  | 1983-02-01 | 2500 | 2500 | COLOR,APPARENT(UNFILTERED SAMPLE) PLAT-COB UNITS | 71
1040 | DUCK RIVER |  | 1983-02-01 | 2500 | 2500 | ALKALINITY, TOTAL (MG/L AS CACO3) | 122
1040 | DUCK RIVER |  | 1983-02-01 | 2500 | 2500 | ALKALINITY, PHENOLPHTHALEIN (MG/L) | 0
1040 | DUCK RIVER |  | 1983-02-01 | 2500 | 2500 | ACIDITY, CO2 (PHENOLPHTHALEIN) (MG/L AS CACO3) | 3.9
1040 | DUCK RIVER |  | 1983-02-01 | 2500 | 2500 | RESIDUE, TOTAL (MG/L) | 177
1040 | DUCK RIVER |  | 1983-02-01 | 2500 | 2500 | RESIDUE, TOTAL FILTRABLE (DRIED AT 105C),MG/L | 149
1040 | DUCK RIVER |  | 1983-02-01 | 2500 | 2500 | RESIDUE, TOTAL NONFILTRABLE (MG/L) | 28
1040 | DUCK RIVER |  | 1983-02-01 | 2500 | 2500 | NITRITE PLUS NITRATE, TOTAL 1 DET. (MG/L AS N) | 0.93
1040 | DUCK RIVER |  | 1983-02-01 | 2500 | 2500 | NITROGEN, AMMONIA&ORG., TOTAL 1 DET (MG/L AS N) | 0.4
1040 | DUCK RIVER |  | 1983-02-01 | 2500 | 2500 | PHOSPHORUS, TOTAL (MG/L AS P) | 0.1
1040 | DUCK RIVER |  | 1983-02-01 | 2500 | 2500 | CARBON, TOTAL ORGANIC (MG/L AS C) | 1
1040 | DUCK RIVER |  | 1983-02-01 | 2500 | 2500 | HARDNESS, TOTAL (MG/L AS CACO3) | 136
1040 | DUCK RIVER |  | 1983-02-01 | 2500 | 2500 | CALCIUM (MG/L AS CACO3) | 120
1040 | DUCK RIVER |  | 1983-02-01 | 2500 | 2500 | MAGNESIUM, TOTAL (MG/L AS MG) | 3.4
1040 | DUCK RIVER |  | 1983-02-01 | 2500 | 2500 | SODIUM, TOTAL (MG/L AS NA) | 2.1
1040 | DUCK RIVER |  | 1983-02-01 | 2500 | 2500 | POTASSIUM, TOTAL MG/L AS K) | 1.4
1040 | DUCK RIVER |  | 1983-02-01 | 2500 | 2500 | CHLORIDE,TOTAL IN WATER MG/L | 3.7
1040 | DUCK RIVER |  | 1983-02-01 | 2500 | 2500 | SULFATE, TOTAL (MG/L AS SO4) | 11
1040 | DUCK RIVER |  | 1983-02-01 | 2500 | 2500 | FLUORIDE, DISSOLVED (MG/L AS F) | 0.1
1040 | DUCK RIVER |  | 1983-02-01 | 2500 | 2500 | SILICA, DISSOLVED (MG/L AS SI02) | 5
1040 | DUCK RIVER |  | 1983-02-01 | 2500 | 2500 | BARIUM, TOTAL (UG/L AS BA) | 10
1040 | DUCK RIVER |  | 1983-02-01 | 2500 | 2500 | CADMIUM, TOTAL (UG/L AS CD) | 1
1040 | DUCK RIVER |  | 1983-02-01 | 2500 | 2500 | CHROMIUM, TOTAL (UG/L AS CR) | 1
1040 | DUCK RIVER |  | 1983-02-01 | 2500 | 2500 | COBALT, TOTAL (UG/L AS CO) | 10
1040 | DUCK RIVER |  | 1983-02-01 | 2500 | 2500 | COPPER, TOTAL (UG/L AS CU) | 11
1040 | DUCK RIVER |  | 1983-02-01 | 2500 | 2500 | IRON, TOTAL (UG/L AS FE) | 840
1040 | DUCK RIVER |  | 1983-02-01 | 2500 | 2500 | LEAD, TOTAL (UG/L AS PB) | 10
1040 | DUCK RIVER |  | 1983-02-01 | 2500 | 2500 | MANGANESE, TOTAL (UG/L AS MN) | 123
1040 | DUCK RIVER |  | 1983-02-01 | 2500 | 2500 | NICKEL, TOTAL (UG/L AS NI) | 10
1040 | DUCK RIVER |  | 1983-02-01 | 2500 | 2500 | SILVER, TOTAL (UG/L AS AG) | 1
1040 | DUCK RIVER |  | 1983-02-01 | 2500 | 2500 | ZINC, TOTAL (UG/L AS ZN) | 9
1040 | DUCK RIVER |  | 1983-02-01 | 2500 | 2500 | ALUMINUM, TOTAL (UG/L AS AL) | 670
1040 | DUCK RIVER |  | 1983-02-01 | 2500 | 2500 | MERCURY, TOTAL (UG/L AS HG) | 0.2
1040 | DUCK RIVER |  | 1983-03-01 | 2500 | 2500 | NUMBER USED IN SAMPLE ACCOUNTING PROCEDURE | 568
1040 | DUCK RIVER |  | 1983-03-01 | 2500 | 2500 | TURBIDITY, (JACKSON CANDLE UNITS) | 6.3
1040 | DUCK RIVER |  | 1983-03-01 | 2500 | 2500 | COLOR (PLATINUM-COBALT UNITS) | 14
1040 | DUCK RIVER |  | 1983-03-01 | 2500 | 2500 | COLOR,APPARENT(UNFILTERED SAMPLE) PLAT-COB UNITS | 48
1040 | DUCK RIVER |  | 1983-03-01 | 2500 | 2500 | ALKALINITY, TOTAL (MG/L AS CACO3) | 129
1040 | DUCK RIVER |  | 1983-03-01 | 2500 | 2500 | ALKALINITY, PHENOLPHTHALEIN (MG/L) | 0
1040 | DUCK RIVER |  | 1983-03-01 | 2500 | 2500 | ACIDITY, CO2 (PHENOLPHTHALEIN) (MG/L AS CACO3) | 7
1040 | DUCK RIVER |  | 1983-03-01 | 2500 | 2500 | RESIDUE, TOTAL (MG/L) | 173
1040 | DUCK RIVER |  | 1983-03-01 | 2500 | 2500 | RESIDUE, TOTAL FILTRABLE (DRIED AT 105C),MG/L | 155
1040 | DUCK RIVER |  | 1983-03-01 | 2500 | 2500 | RESIDUE, TOTAL NONFILTRABLE (MG/L) | 18
1040 | DUCK RIVER |  | 1983-03-01 | 2500 | 2500 | NITRITE PLUS NITRATE, TOTAL 1 DET. (MG/L AS N) | 0.74
1040 | DUCK RIVER |  | 1983-03-01 | 2500 | 2500 | NITROGEN, AMMONIA&ORG., TOTAL 1 DET (MG/L AS N) | 0.4
1040 | DUCK RIVER |  | 1983-03-01 | 2500 | 2500 | PHOSPHORUS, TOTAL (MG/L AS P) | 0.05
1040 | DUCK RIVER |  | 1983-03-01 | 2500 | 2500 | CARBON, TOTAL ORGANIC (MG/L AS C) | 1
1040 | DUCK RIVER |  | 1983-03-01 | 2500 | 2500 | HARDNESS, TOTAL (MG/L AS CACO3) | 141
1040 | DUCK RIVER |  | 1983-03-01 | 2500 | 2500 | CALCIUM (MG/L AS CACO3) | 127
1040 | DUCK RIVER |  | 1983-03-01 | 2500 | 2500 | MAGNESIUM, TOTAL (MG/L AS MG) | 3.2
1040 | DUCK RIVER |  | 1983-03-01 | 2500 | 2500 | SODIUM, TOTAL (MG/L AS NA) | 1
1040 | DUCK RIVER |  | 1983-03-01 | 2500 | 2500 | POTASSIUM, TOTAL MG/L AS K) | 1.3
1040 | DUCK RIVER |  | 1983-03-01 | 2500 | 2500 | CHLORIDE,TOTAL IN WATER MG/L | 5.6
1040 | DUCK RIVER |  | 1983-03-01 | 2500 | 2500 | SULFATE, TOTAL (MG/L AS SO4) | 11
1040 | DUCK RIVER |  | 1983-03-01 | 2500 | 2500 | FLUORIDE, DISSOLVED (MG/L AS F) | 0.1
1040 | DUCK RIVER |  | 1983-03-01 | 2500 | 2500 | SILICA, DISSOLVED (MG/L AS SI02) | 2.6
1040 | DUCK RIVER |  | 1983-03-01 | 2500 | 2500 | BARIUM, TOTAL (UG/L AS BA) | 10
1040 | DUCK RIVER |  | 1983-03-01 | 2500 | 2500 | CADMIUM, TOTAL (UG/L AS CD) | 1
1040 | DUCK RIVER |  | 1983-03-01 | 2500 | 2500 | CHROMIUM, TOTAL (UG/L AS CR) | 1
1040 | DUCK RIVER |  | 1983-03-01 | 2500 | 2500 | COBALT, TOTAL (UG/L AS CO) | 10
1040 | DUCK RIVER |  | 1983-03-01 | 2500 | 2500 | COPPER, TOTAL (UG/L AS CU) | 15
1040 | DUCK RIVER |  | 1983-03-01 | 2500 | 2500 | IRON, TOTAL (UG/L AS FE) | 660
1040 | DUCK RIVER |  | 1983-03-01 | 2500 | 2500 | LEAD, TOTAL (UG/L AS PB) | 10
1040 | DUCK RIVER |  | 1983-03-01 | 2500 | 2500 | MANGANESE, TOTAL (UG/L AS MN) | 290
1040 | DUCK RIVER |  | 1983-03-01 | 2500 | 2500 | NICKEL, TOTAL (UG/L AS NI) | 10
1040 | DUCK RIVER |  | 1983-03-01 | 2500 | 2500 | SILVER, TOTAL (UG/L AS AG) | 1
1040 | DUCK RIVER |  | 1983-03-01 | 2500 | 2500 | ZINC, TOTAL (UG/L AS ZN) | 9
1040 | DUCK RIVER |  | 1983-03-01 | 2500 | 2500 | ALUMINUM, TOTAL (UG/L AS AL) | 690
1040 | DUCK RIVER |  | 1983-03-01 | 2500 | 2500 | MERCURY, TOTAL (UG/L AS HG) | 0.2
1040 | DUCK RIVER |  | 1983-04-01 | 2500 | 2500 | NUMBER USED IN SAMPLE ACCOUNTING PROCEDURE | 772
1040 | DUCK RIVER |  | 1983-04-01 | 2500 | 2500 | TURBIDITY, (JACKSON CANDLE UNITS) | 27
1040 | DUCK RIVER |  | 1983-04-01 | 2500 | 2500 | COLOR (PLATINUM-COBALT UNITS) | 19
1040 | DUCK RIVER |  | 1983-04-01 | 2500 | 2500 | COLOR,APPARENT(UNFILTERED SAMPLE) PLAT-COB UNITS | 128
1040 | DUCK RIVER |  | 1983-04-01 | 2500 | 2500 | ALKALINITY, TOTAL (MG/L AS CACO3) | 86
1040 | DUCK RIVER |  | 1983-04-01 | 2500 | 2500 | ALKALINITY, PHENOLPHTHALEIN (MG/L) | 0
1040 | DUCK RIVER |  | 1983-04-01 | 2500 | 2500 | ACIDITY, CO2 (PHENOLPHTHALEIN) (MG/L AS CACO3) | 2
1040 | DUCK RIVER |  | 1983-04-01 | 2500 | 2500 | RESIDUE, TOTAL (MG/L) | 200
1040 | DUCK RIVER |  | 1983-04-01 | 2500 | 2500 | RESIDUE, TOTAL FILTRABLE (DRIED AT 105C),MG/L | 133
1040 | DUCK RIVER |  | 1983-04-01 | 2500 | 2500 | RESIDUE, TOTAL NONFILTRABLE (MG/L) | 63
1040 | DUCK RIVER |  | 1983-04-01 | 2500 | 2500 | NITRITE PLUS NITRATE, TOTAL 1 DET. (MG/L AS N) | 0.67
1040 | DUCK RIVER |  | 1983-04-01 | 2500 | 2500 | NITROGEN, AMMONIA&ORG., TOTAL 1 DET (MG/L AS N) | 0.6
1040 | DUCK RIVER |  | 1983-04-01 | 2500 | 2500 | PHOSPHORUS, TOTAL (MG/L AS P) | 0.18
1040 | DUCK RIVER |  | 1983-04-01 | 2500 | 2500 | CARBON, TOTAL ORGANIC (MG/L AS C) | 1
1040 | DUCK RIVER |  | 1983-04-01 | 2500 | 2500 | HARDNESS, TOTAL (MG/L AS CACO3) | 117
1040 | DUCK RIVER |  | 1983-04-01 | 2500 | 2500 | CALCIUM (MG/L AS CACO3) | 105
1040 | DUCK RIVER |  | 1983-04-01 | 2500 | 2500 | MAGNESIUM, TOTAL (MG/L AS MG) | 2.5
1040 | DUCK RIVER |  | 1983-04-01 | 2500 | 2500 | SODIUM, TOTAL (MG/L AS NA) | 1.2
1040 | DUCK RIVER |  | 1983-04-01 | 2500 | 2500 | POTASSIUM, TOTAL MG/L AS K) | 1.3
1040 | DUCK RIVER |  | 1983-04-01 | 2500 | 2500 | CHLORIDE,TOTAL IN WATER MG/L | 6.5
1040 | DUCK RIVER |  | 1983-04-01 | 2500 | 2500 | SULFATE, TOTAL (MG/L AS SO4) | 10
1040 | DUCK RIVER |  | 1983-04-01 | 2500 | 2500 | FLUORIDE, DISSOLVED (MG/L AS F) | 0.1
1040 | DUCK RIVER |  | 1983-04-01 | 2500 | 2500 | SILICA, DISSOLVED (MG/L AS SI02) | 5.5
1040 | DUCK RIVER |  | 1983-04-01 | 2500 | 2500 | BARIUM, TOTAL (UG/L AS BA) | 10
1040 | DUCK RIVER |  | 1983-04-01 | 2500 | 2500 | CADMIUM, TOTAL (UG/L AS CD) | 1
1040 | DUCK RIVER |  | 1983-04-01 | 2500 | 2500 | CHROMIUM, TOTAL (UG/L AS CR) | 1
1040 | DUCK RIVER |  | 1983-04-01 | 2500 | 2500 | COBALT, TOTAL (UG/L AS CO) | 10
1040 | DUCK RIVER |  | 1983-04-01 | 2500 | 2500 | COPPER, TOTAL (UG/L AS CU) | 17
1040 | DUCK RIVER |  | 1983-04-01 | 2500 | 2500 | IRON, TOTAL (UG/L AS FE) | 1200
1040 | DUCK RIVER |  | 1983-04-01 | 2500 | 2500 | LEAD, TOTAL (UG/L AS PB) | 10
1040 | DUCK RIVER |  | 1983-04-01 | 2500 | 2500 | MANGANESE, TOTAL (UG/L AS MN) | 320
1040 | DUCK RIVER |  | 1983-04-01 | 2500 | 2500 | NICKEL, TOTAL (UG/L AS NI) | 10
1040 | DUCK RIVER |  | 1983-04-01 | 2500 | 2500 | SILVER, TOTAL (UG/L AS AG) | 1
1040 | DUCK RIVER |  | 1983-04-01 | 2500 | 2500 | ZINC, TOTAL (UG/L AS ZN) | 12
1040 | DUCK RIVER |  | 1983-04-01 | 2500 | 2500 | ALUMINUM, TOTAL (UG/L AS AL) | 1700
1040 | DUCK RIVER |  | 1983-04-01 | 2500 | 2500 | MERCURY, TOTAL (UG/L AS HG) | 0.2
1040 | DUCK RIVER |  | 1983-05-01 | 2500 | 2500 | NUMBER USED IN SAMPLE ACCOUNTING PROCEDURE | 923
1040 | DUCK RIVER |  | 1983-05-01 | 2500 | 2500 | TURBIDITY, (JACKSON CANDLE UNITS) | 32
1040 | DUCK RIVER |  | 1983-05-01 | 2500 | 2500 | COLOR (PLATINUM-COBALT UNITS) | 21
1040 | DUCK RIVER |  | 1983-05-01 | 2500 | 2500 | COLOR,APPARENT(UNFILTERED SAMPLE) PLAT-COB UNITS | 149
1040 | DUCK RIVER |  | 1983-05-01 | 2500 | 2500 | ALKALINITY, TOTAL (MG/L AS CACO3) | 77
1040 | DUCK RIVER |  | 1983-05-01 | 2500 | 2500 | ALKALINITY, PHENOLPHTHALEIN (MG/L) | 0
1040 | DUCK RIVER |  | 1983-05-01 | 2500 | 2500 | ACIDITY, CO2 (PHENOLPHTHALEIN) (MG/L AS CACO3) | 4
1040 | DUCK RIVER |  | 1983-05-01 | 2500 | 2500 | RESIDUE, TOTAL (MG/L) | 184
1040 | DUCK RIVER |  | 1983-05-01 | 2500 | 2500 | RESIDUE, TOTAL FILTRABLE (DRIED AT 105C),MG/L | 110
1040 | DUCK RIVER |  | 1983-05-01 | 2500 | 2500 | RESIDUE, TOTAL NONFILTRABLE (MG/L) | 50
1040 | DUCK RIVER |  | 1983-05-01 | 2500 | 2500 | NITRITE PLUS NITRATE, TOTAL 1 DET. (MG/L AS N) | 0.77
1040 | DUCK RIVER |  | 1983-05-01 | 2500 | 2500 | NITROGEN, AMMONIA&ORG., TOTAL 1 DET (MG/L AS N) | 0.9
1040 | DUCK RIVER |  | 1983-05-01 | 2500 | 2500 | PHOSPHORUS, TOTAL (MG/L AS P) | 0.25
1040 | DUCK RIVER |  | 1983-05-01 | 2500 | 2500 | HARDNESS, TOTAL (MG/L AS CACO3) | 95
1040 | DUCK RIVER |  | 1983-05-01 | 2500 | 2500 | CALCIUM (MG/L AS CACO3) | 83
1040 | DUCK RIVER |  | 1983-05-01 | 2500 | 2500 | MAGNESIUM, TOTAL (MG/L AS MG) | 2.7
1040 | DUCK RIVER |  | 1983-05-01 | 2500 | 2500 | SODIUM, TOTAL (MG/L AS NA) | 1.3
1040 | DUCK RIVER |  | 1983-05-01 | 2500 | 2500 | POTASSIUM, TOTAL MG/L AS K) | 1.4
1040 | DUCK RIVER |  | 1983-05-01 | 2500 | 2500 | CHLORIDE,TOTAL IN WATER MG/L | 4
1040 | DUCK RIVER |  | 1983-05-01 | 2500 | 2500 | SULFATE, TOTAL (MG/L AS SO4) | 6
1040 | DUCK RIVER |  | 1983-05-01 | 2500 | 2500 | FLUORIDE, DISSOLVED (MG/L AS F) | 0.1
1040 | DUCK RIVER |  | 1983-05-01 | 2500 | 2500 | SILICA, DISSOLVED (MG/L AS SI02) | 4.9
1040 | DUCK RIVER |  | 1983-05-01 | 2500 | 2500 | BARIUM, TOTAL (UG/L AS BA) | 30
1040 | DUCK RIVER |  | 1983-05-01 | 2500 | 2500 | CADMIUM, TOTAL (UG/L AS CD) | 1
1040 | DUCK RIVER |  | 1983-05-01 | 2500 | 2500 | CHROMIUM, TOTAL (UG/L AS CR) | 4
1040 | DUCK RIVER |  | 1983-05-01 | 2500 | 2500 | COBALT, TOTAL (UG/L AS CO) | 10
1040 | DUCK RIVER |  | 1983-05-01 | 2500 | 2500 | COPPER, TOTAL (UG/L AS CU) | 20
1040 | DUCK RIVER |  | 1983-05-01 | 2500 | 2500 | IRON, TOTAL (UG/L AS FE) | 2500
1040 | DUCK RIVER |  | 1983-05-01 | 2500 | 2500 | LEAD, TOTAL (UG/L AS PB) | 10
1040 | DUCK RIVER |  | 1983-05-01 | 2500 | 2500 | MANGANESE, TOTAL (UG/L AS MN) | 470
1040 | DUCK RIVER |  | 1983-05-01 | 2500 | 2500 | NICKEL, TOTAL (UG/L AS NI) | 10
1040 | DUCK RIVER |  | 1983-05-01 | 2500 | 2500 | SILVER, TOTAL (UG/L AS AG) | 1
1040 | DUCK RIVER |  | 1983-05-01 | 2500 | 2500 | ZINC, TOTAL (UG/L AS ZN) | 19
1040 | DUCK RIVER |  | 1983-05-01 | 2500 | 2500 | ALUMINUM, TOTAL (UG/L AS AL) | 2530
1040 | DUCK RIVER |  | 1983-05-01 | 2500 | 2500 | MERCURY, TOTAL (UG/L AS HG) | 0.2
1040 | DUCK RIVER |  | 1983-06-01 | 2500 | 2500 | NUMBER USED IN SAMPLE ACCOUNTING PROCEDURE | 1099
1040 | DUCK RIVER |  | 1983-06-01 | 2500 | 2500 | TURBIDITY, (JACKSON CANDLE UNITS) | 9.5
1040 | DUCK RIVER |  | 1983-06-01 | 2500 | 2500 | COLOR (PLATINUM-COBALT UNITS) | 12
1040 | DUCK RIVER |  | 1983-06-01 | 2500 | 2500 | COLOR,APPARENT(UNFILTERED SAMPLE) PLAT-COB UNITS | 48
1040 | DUCK RIVER |  | 1983-06-01 | 2500 | 2500 | ALKALINITY, TOTAL (MG/L AS CACO3) | 112
1040 | DUCK RIVER |  | 1983-06-01 | 2500 | 2500 | ALKALINITY, PHENOLPHTHALEIN (MG/L) | 0
1040 | DUCK RIVER |  | 1983-06-01 | 2500 | 2500 | ACIDITY, CO2 (PHENOLPHTHALEIN) (MG/L AS CACO3) | 7
1040 | DUCK RIVER |  | 1983-06-01 | 2500 | 2500 | RESIDUE, TOTAL (MG/L) | 181
1040 | DUCK RIVER |  | 1983-06-01 | 2500 | 2500 | RESIDUE, TOTAL FILTRABLE (DRIED AT 105C),MG/L | 151
1040 | DUCK RIVER |  | 1983-06-01 | 2500 | 2500 | RESIDUE, TOTAL NONFILTRABLE (MG/L) | 27
1040 | DUCK RIVER |  | 1983-06-01 | 2500 | 2500 | NITRITE PLUS NITRATE, TOTAL 1 DET. (MG/L AS N) | 0.88
1040 | DUCK RIVER |  | 1983-06-01 | 2500 | 2500 | NITROGEN, AMMONIA&ORG., TOTAL 1 DET (MG/L AS N) | 0.5
1040 | DUCK RIVER |  | 1983-06-01 | 2500 | 2500 | PHOSPHORUS, TOTAL (MG/L AS P) | 0.16
1040 | DUCK RIVER |  | 1983-06-01 | 2500 | 2500 | HARDNESS, TOTAL (MG/L AS CACO3) | 115
1040 | DUCK RIVER |  | 1983-06-01 | 2500 | 2500 | CALCIUM (MG/L AS CACO3) | 99
1040 | DUCK RIVER |  | 1983-06-01 | 2500 | 2500 | MAGNESIUM, TOTAL (MG/L AS MG) | 3.6
1040 | DUCK RIVER |  | 1983-06-01 | 2500 | 2500 | SODIUM, TOTAL (MG/L AS NA) | 2.6
1040 | DUCK RIVER |  | 1983-06-01 | 2500 | 2500 | POTASSIUM, TOTAL MG/L AS K) | 1.8
1040 | DUCK RIVER |  | 1983-06-01 | 2500 | 2500 | CHLORIDE,TOTAL IN WATER MG/L | 5
1040 | DUCK RIVER |  | 1983-06-01 | 2500 | 2500 | SULFATE, TOTAL (MG/L AS SO4) | 7
1040 | DUCK RIVER |  | 1983-06-01 | 2500 | 2500 | FLUORIDE, DISSOLVED (MG/L AS F) | 0.1
1040 | DUCK RIVER |  | 1983-06-01 | 2500 | 2500 | SILICA, DISSOLVED (MG/L AS SI02) | 2
1040 | DUCK RIVER |  | 1983-06-01 | 2500 | 2500 | BARIUM, TOTAL (UG/L AS BA) | 30
1040 | DUCK RIVER |  | 1983-06-01 | 2500 | 2500 | CADMIUM, TOTAL (UG/L AS CD) | 1
1040 | DUCK RIVER |  | 1983-06-01 | 2500 | 2500 | CHROMIUM, TOTAL (UG/L AS CR) | 13
1040 | DUCK RIVER |  | 1983-06-01 | 2500 | 2500 | COBALT, TOTAL (UG/L AS CO) | 10
1040 | DUCK RIVER |  | 1983-06-01 | 2500 | 2500 | COPPER, TOTAL (UG/L AS CU) | 5
1040 | DUCK RIVER |  | 1983-06-01 | 2500 | 2500 | IRON, TOTAL (UG/L AS FE) | 1400
1040 | DUCK RIVER |  | 1983-06-01 | 2500 | 2500 | LEAD, TOTAL (UG/L AS PB) | 10
1040 | DUCK RIVER |  | 1983-06-01 | 2500 | 2500 | MANGANESE, TOTAL (UG/L AS MN) | 290
1040 | DUCK RIVER |  | 1983-06-01 | 2500 | 2500 | NICKEL, TOTAL (UG/L AS NI) | 10
1040 | DUCK RIVER |  | 1983-06-01 | 2500 | 2500 | SILVER, TOTAL (UG/L AS AG) | 1
1040 | DUCK RIVER |  | 1983-06-01 | 2500 | 2500 | ZINC, TOTAL (UG/L AS ZN) | 53
1040 | DUCK RIVER |  | 1983-06-01 | 2500 | 2500 | ALUMINUM, TOTAL (UG/L AS AL) | 1900
1040 | DUCK RIVER |  | 1983-06-01 | 2500 | 2500 | MERCURY, TOTAL (UG/L AS HG) | 0.2
1040 | DUCK RIVER |  | 1983-07-01 | 2500 | 2500 | NUMBER USED IN SAMPLE ACCOUNTING PROCEDURE | 1224
1040 | DUCK RIVER |  | 1983-07-01 | 2500 | 2500 | TURBIDITY, (JACKSON CANDLE UNITS) | 22
1040 | DUCK RIVER |  | 1983-07-01 | 2500 | 2500 | COLOR (PLATINUM-COBALT UNITS) | 1
1040 | DUCK RIVER |  | 1983-07-01 | 2500 | 2500 | COLOR,APPARENT(UNFILTERED SAMPLE) PLAT-COB UNITS | 15
1040 | DUCK RIVER |  | 1983-07-01 | 2500 | 2500 | ALKALINITY, TOTAL (MG/L AS CACO3) | 111
1040 | DUCK RIVER |  | 1983-07-01 | 2500 | 2500 | ALKALINITY, PHENOLPHTHALEIN (MG/L) | 0
1040 | DUCK RIVER |  | 1983-07-01 | 2500 | 2500 | ACIDITY, CO2 (PHENOLPHTHALEIN) (MG/L AS CACO3) | 7
1040 | DUCK RIVER |  | 1983-07-01 | 2500 | 2500 | RESIDUE, TOTAL (MG/L) | 201
1040 | DUCK RIVER |  | 1983-07-01 | 2500 | 2500 | RESIDUE, TOTAL FILTRABLE (DRIED AT 105C),MG/L | 133
1040 | DUCK RIVER |  | 1983-07-01 | 2500 | 2500 | RESIDUE, TOTAL NONFILTRABLE (MG/L) | 41
1040 | DUCK RIVER |  | 1983-07-01 | 2500 | 2500 | NITRITE PLUS NITRATE, TOTAL 1 DET. (MG/L AS N) | 0.86
1040 | DUCK RIVER |  | 1983-07-01 | 2500 | 2500 | NITROGEN, AMMONIA&ORG., TOTAL 1 DET (MG/L AS N) | 0.4
1040 | DUCK RIVER |  | 1983-07-01 | 2500 | 2500 | PHOSPHORUS, TOTAL (MG/L AS P) | 0.26
1040 | DUCK RIVER |  | 1983-07-01 | 2500 | 2500 | HARDNESS, TOTAL (MG/L AS CACO3) | 115
1040 | DUCK RIVER |  | 1983-07-01 | 2500 | 2500 | CALCIUM (MG/L AS CACO3) | 94
1040 | DUCK RIVER |  | 1983-07-01 | 2500 | 2500 | MAGNESIUM, TOTAL (MG/L AS MG) | 3.6
1040 | DUCK RIVER |  | 1983-07-01 | 2500 | 2500 | SODIUM, TOTAL (MG/L AS NA) | 2.5
1040 | DUCK RIVER |  | 1983-07-01 | 2500 | 2500 | POTASSIUM, TOTAL MG/L AS K) | 2
1040 | DUCK RIVER |  | 1983-07-01 | 2500 | 2500 | CHLORIDE,TOTAL IN WATER MG/L | 4
1040 | DUCK RIVER |  | 1983-07-01 | 2500 | 2500 | SULFATE, TOTAL (MG/L AS SO4) | 10
1040 | DUCK RIVER |  | 1983-07-01 | 2500 | 2500 | FLUORIDE, DISSOLVED (MG/L AS F) | 0.3
1040 | DUCK RIVER |  | 1983-07-01 | 2500 | 2500 | SILICA, DISSOLVED (MG/L AS SI02) | 5
1040 | DUCK RIVER |  | 1983-07-01 | 2500 | 2500 | BARIUM, TOTAL (UG/L AS BA) | 10
1040 | DUCK RIVER |  | 1983-07-01 | 2500 | 2500 | CADMIUM, TOTAL (UG/L AS CD) | 1
1040 | DUCK RIVER |  | 1983-07-01 | 2500 | 2500 | CHROMIUM, TOTAL (UG/L AS CR) | 1
1040 | DUCK RIVER |  | 1983-07-01 | 2500 | 2500 | COBALT, TOTAL (UG/L AS CO) | 10
1040 | DUCK RIVER |  | 1983-07-01 | 2500 | 2500 | COPPER, TOTAL (UG/L AS CU) | 10
1040 | DUCK RIVER |  | 1983-07-01 | 2500 | 2500 | IRON, TOTAL (UG/L AS FE) | 1800
1040 | DUCK RIVER |  | 1983-07-01 | 2500 | 2500 | LEAD, TOTAL (UG/L AS PB) | 10
1040 | DUCK RIVER |  | 1983-07-01 | 2500 | 2500 | MANGANESE, TOTAL (UG/L AS MN) | 370
1040 | DUCK RIVER |  | 1983-07-01 | 2500 | 2500 | NICKEL, TOTAL (UG/L AS NI) | 10
1040 | DUCK RIVER |  | 1983-07-01 | 2500 | 2500 | SILVER, TOTAL (UG/L AS AG) | 1
1040 | DUCK RIVER |  | 1983-07-01 | 2500 | 2500 | ZINC, TOTAL (UG/L AS ZN) | 35
1040 | DUCK RIVER |  | 1983-07-01 | 2500 | 2500 | ALUMINUM, TOTAL (UG/L AS AL) | 1700
1040 | DUCK RIVER |  | 1983-07-01 | 2500 | 2500 | MERCURY, TOTAL (UG/L AS HG) | 0.2
1040 | DUCK RIVER |  | 1983-08-01 | 2500 | 2500 | NUMBER USED IN SAMPLE ACCOUNTING PROCEDURE | 1347
1040 | DUCK RIVER |  | 1983-08-01 | 2500 | 2500 | TURBIDITY, (JACKSON CANDLE UNITS) | 34
1040 | DUCK RIVER |  | 1983-08-01 | 2500 | 2500 | COLOR (PLATINUM-COBALT UNITS) | 4
1040 | DUCK RIVER |  | 1983-08-01 | 2500 | 2500 | COLOR,APPARENT(UNFILTERED SAMPLE) PLAT-COB UNITS | 240
1040 | DUCK RIVER |  | 1983-08-01 | 2500 | 2500 | ALKALINITY, TOTAL (MG/L AS CACO3) | 87
1040 | DUCK RIVER |  | 1983-08-01 | 2500 | 2500 | ALKALINITY, PHENOLPHTHALEIN (MG/L) | 0
1040 | DUCK RIVER |  | 1983-08-01 | 2500 | 2500 | ACIDITY, CO2 (PHENOLPHTHALEIN) (MG/L AS CACO3) | 3
1040 | DUCK RIVER |  | 1983-08-01 | 2500 | 2500 | RESIDUE, TOTAL (MG/L) | 188
1040 | DUCK RIVER |  | 1983-08-01 | 2500 | 2500 | RESIDUE, TOTAL FILTRABLE (DRIED AT 105C),MG/L | 125
1040 | DUCK RIVER |  | 1983-08-01 | 2500 | 2500 | RESIDUE, TOTAL NONFILTRABLE (MG/L) | 60
1040 | DUCK RIVER |  | 1983-08-01 | 2500 | 2500 | NITRITE PLUS NITRATE, TOTAL 1 DET. (MG/L AS N) | 0.72
1040 | DUCK RIVER |  | 1983-08-01 | 2500 | 2500 | NITROGEN, AMMONIA&ORG., TOTAL 1 DET (MG/L AS N) | 0.3
1040 | DUCK RIVER |  | 1983-08-01 | 2500 | 2500 | PHOSPHORUS, TOTAL (MG/L AS P) | 0.36
1040 | DUCK RIVER |  | 1983-08-01 | 2500 | 2500 | HARDNESS, TOTAL (MG/L AS CACO3) | 91
1040 | DUCK RIVER |  | 1983-08-01 | 2500 | 2500 | CALCIUM (MG/L AS CACO3) | 81
1040 | DUCK RIVER |  | 1983-08-01 | 2500 | 2500 | MAGNESIUM, TOTAL (MG/L AS MG) | 3.3
1040 | DUCK RIVER |  | 1983-08-01 | 2500 | 2500 | SODIUM, TOTAL (MG/L AS NA) | 3.1
1040 | DUCK RIVER |  | 1983-08-01 | 2500 | 2500 | POTASSIUM, TOTAL MG/L AS K) | 2.7
1040 | DUCK RIVER |  | 1983-08-01 | 2500 | 2500 | CHLORIDE,TOTAL IN WATER MG/L | 5
1040 | DUCK RIVER |  | 1983-08-01 | 2500 | 2500 | SULFATE, TOTAL (MG/L AS SO4) | 12
1040 | DUCK RIVER |  | 1983-08-01 | 2500 | 2500 | FLUORIDE, DISSOLVED (MG/L AS F) | 0.41
1040 | DUCK RIVER |  | 1983-08-01 | 2500 | 2500 | SILICA, DISSOLVED (MG/L AS SI02) | 5
1040 | DUCK RIVER |  | 1983-08-01 | 2500 | 2500 | BARIUM, TOTAL (UG/L AS BA) | 10
1040 | DUCK RIVER |  | 1983-08-01 | 2500 | 2500 | CADMIUM, TOTAL (UG/L AS CD) | 1
1040 | DUCK RIVER |  | 1983-08-01 | 2500 | 2500 | CHROMIUM, TOTAL (UG/L AS CR) | 36
1040 | DUCK RIVER |  | 1983-08-01 | 2500 | 2500 | COBALT, TOTAL (UG/L AS CO) | 10
1040 | DUCK RIVER |  | 1983-08-01 | 2500 | 2500 | COPPER, TOTAL (UG/L AS CU) | 38
1040 | DUCK RIVER |  | 1983-08-01 | 2500 | 2500 | IRON, TOTAL (UG/L AS FE) | 3700
1040 | DUCK RIVER |  | 1983-08-01 | 2500 | 2500 | LEAD, TOTAL (UG/L AS PB) | 10
1040 | DUCK RIVER |  | 1983-08-01 | 2500 | 2500 | MANGANESE, TOTAL (UG/L AS MN) | 59
1040 | DUCK RIVER |  | 1983-08-01 | 2500 | 2500 | NICKEL, TOTAL (UG/L AS NI) | 30
1040 | DUCK RIVER |  | 1983-08-01 | 2500 | 2500 | SILVER, TOTAL (UG/L AS AG) | 1
1040 | DUCK RIVER |  | 1983-08-01 | 2500 | 2500 | ZINC, TOTAL (UG/L AS ZN) | 60
1040 | DUCK RIVER |  | 1983-08-01 | 2500 | 2500 | ALUMINUM, TOTAL (UG/L AS AL) | 5300
1040 | DUCK RIVER |  | 1983-08-01 | 2500 | 2500 | MERCURY, TOTAL (UG/L AS HG) | 0.25
1040 | DUCK RIVER |  | 1983-10-01 | 2500 | 2500 | NUMBER USED IN SAMPLE ACCOUNTING PROCEDURE | 1634
1040 | DUCK RIVER |  | 1983-10-01 | 2500 | 2500 | TURBIDITY, (JACKSON CANDLE UNITS) | 11
1040 | DUCK RIVER |  | 1983-10-01 | 2500 | 2500 | COLOR (PLATINUM-COBALT UNITS) | 16
1040 | DUCK RIVER |  | 1983-10-01 | 2500 | 2500 | COLOR,APPARENT(UNFILTERED SAMPLE) PLAT-COB UNITS | 117
1040 | DUCK RIVER |  | 1983-10-01 | 2500 | 2500 | ALKALINITY, TOTAL (MG/L AS CACO3) | 83
1040 | DUCK RIVER |  | 1983-10-01 | 2500 | 2500 | ALKALINITY, PHENOLPHTHALEIN (MG/L) | 0
1040 | DUCK RIVER |  | 1983-10-01 | 2500 | 2500 | ACIDITY, CO2 (PHENOLPHTHALEIN) (MG/L AS CACO3) | 4
1040 | DUCK RIVER |  | 1983-10-01 | 2500 | 2500 | RESIDUE, TOTAL (MG/L) | 138
1040 | DUCK RIVER |  | 1983-10-01 | 2500 | 2500 | RESIDUE, TOTAL FILTRABLE (DRIED AT 105C),MG/L | 94
1040 | DUCK RIVER |  | 1983-10-01 | 2500 | 2500 | RESIDUE, TOTAL NONFILTRABLE (MG/L) | 25
1040 | DUCK RIVER |  | 1983-10-01 | 2500 | 2500 | NITRITE PLUS NITRATE, TOTAL 1 DET. (MG/L AS N) | 0.69
1040 | DUCK RIVER |  | 1983-10-01 | 2500 | 2500 | NITROGEN, AMMONIA&ORG., TOTAL 1 DET (MG/L AS N) | 0.1
1040 | DUCK RIVER |  | 1983-10-01 | 2500 | 2500 | PHOSPHORUS, TOTAL (MG/L AS P) | 0.19
1040 | DUCK RIVER |  | 1983-10-01 | 2500 | 2500 | HARDNESS, TOTAL (MG/L AS CACO3) | 83
1040 | DUCK RIVER |  | 1983-10-01 | 2500 | 2500 | CALCIUM (MG/L AS CACO3) | 71
1040 | DUCK RIVER |  | 1983-10-01 | 2500 | 2500 | MAGNESIUM, TOTAL (MG/L AS MG) | 3
1040 | DUCK RIVER |  | 1983-10-01 | 2500 | 2500 | SODIUM, TOTAL (MG/L AS NA) | 3.3
1040 | DUCK RIVER |  | 1983-10-01 | 2500 | 2500 | POTASSIUM, TOTAL MG/L AS K) | 1.5
1040 | DUCK RIVER |  | 1983-10-01 | 2500 | 2500 | CHLORIDE,TOTAL IN WATER MG/L | 4
1040 | DUCK RIVER |  | 1983-10-01 | 2500 | 2500 | SULFATE, TOTAL (MG/L AS SO4) | 25
1040 | DUCK RIVER |  | 1983-10-01 | 2500 | 2500 | FLUORIDE, DISSOLVED (MG/L AS F) | 0.1
1040 | DUCK RIVER |  | 1983-10-01 | 2500 | 2500 | SILICA, DISSOLVED (MG/L AS SI02) | 5
1040 | DUCK RIVER |  | 1983-10-01 | 2500 | 2500 | BARIUM, TOTAL (UG/L AS BA) | 20
1040 | DUCK RIVER |  | 1983-10-01 | 2500 | 2500 | CADMIUM, TOTAL (UG/L AS CD) | 1
1040 | DUCK RIVER |  | 1983-10-01 | 2500 | 2500 | CHROMIUM, TOTAL (UG/L AS CR) | 1
1040 | DUCK RIVER |  | 1983-10-01 | 2500 | 2500 | COBALT, TOTAL (UG/L AS CO) | 10
1040 | DUCK RIVER |  | 1983-10-01 | 2500 | 2500 | COPPER, TOTAL (UG/L AS CU) | 5
1040 | DUCK RIVER |  | 1983-10-01 | 2500 | 2500 | IRON, TOTAL (UG/L AS FE) | 1700
1040 | DUCK RIVER |  | 1983-10-01 | 2500 | 2500 | LEAD, TOTAL (UG/L AS PB) | 10
1040 | DUCK RIVER |  | 1983-10-01 | 2500 | 2500 | MANGANESE, TOTAL (UG/L AS MN) | 160
1040 | DUCK RIVER |  | 1983-10-01 | 2500 | 2500 | NICKEL, TOTAL (UG/L AS NI) | 10
1040 | DUCK RIVER |  | 1983-10-01 | 2500 | 2500 | SILVER, TOTAL (UG/L AS AG) | 1
1040 | DUCK RIVER |  | 1983-10-01 | 2500 | 2500 | ZINC, TOTAL (UG/L AS ZN) | 26
1040 | DUCK RIVER |  | 1983-10-01 | 2500 | 2500 | ALUMINUM, TOTAL (UG/L AS AL) | 1500
1040 | DUCK RIVER |  | 1983-10-01 | 2500 | 2500 | MERCURY, TOTAL (UG/L AS HG) | 0.2
1040 | DUCK RIVER |  | 1983-11-01 | 2500 | 2500 | NUMBER USED IN SAMPLE ACCOUNTING PROCEDURE | 1731
1040 | DUCK RIVER |  | 1983-11-01 | 2500 | 2500 | TURBIDITY, (JACKSON CANDLE UNITS) | 16
1040 | DUCK RIVER |  | 1983-11-01 | 2500 | 2500 | COLOR (PLATINUM-COBALT UNITS) | 1
1040 | DUCK RIVER |  | 1983-11-01 | 2500 | 2500 | COLOR,APPARENT(UNFILTERED SAMPLE) PLAT-COB UNITS | 75
1040 | DUCK RIVER |  | 1983-11-01 | 2500 | 2500 | ALKALINITY, TOTAL (MG/L AS CACO3) | 79.7
1040 | DUCK RIVER |  | 1983-11-01 | 2500 | 2500 | ALKALINITY, PHENOLPHTHALEIN (MG/L) | 0
1040 | DUCK RIVER |  | 1983-11-01 | 2500 | 2500 | ACIDITY, CO2 (PHENOLPHTHALEIN) (MG/L AS CACO3) | 1.8
1040 | DUCK RIVER |  | 1983-11-01 | 2500 | 2500 | RESIDUE, TOTAL (MG/L) | 200
1040 | DUCK RIVER |  | 1983-11-01 | 2500 | 2500 | RESIDUE, TOTAL FILTRABLE (DRIED AT 105C),MG/L | 156
1040 | DUCK RIVER |  | 1983-11-01 | 2500 | 2500 | RESIDUE, TOTAL NONFILTRABLE (MG/L) | 37
1040 | DUCK RIVER |  | 1983-11-01 | 2500 | 2500 | NITRITE PLUS NITRATE, TOTAL 1 DET. (MG/L AS N) | 0.75
1040 | DUCK RIVER |  | 1983-11-01 | 2500 | 2500 | NITROGEN, AMMONIA&ORG., TOTAL 1 DET (MG/L AS N) | 1.2
1040 | DUCK RIVER |  | 1983-11-01 | 2500 | 2500 | PHOSPHORUS, TOTAL (MG/L AS P) | 0.18
1040 | DUCK RIVER |  | 1983-11-01 | 2500 | 2500 | CARBON, TOTAL ORGANIC (MG/L AS C) | 1
1040 | DUCK RIVER |  | 1983-11-01 | 2500 | 2500 | HARDNESS, TOTAL (MG/L AS CACO3) | 125.4
1040 | DUCK RIVER |  | 1983-11-01 | 2500 | 2500 | CALCIUM (MG/L AS CACO3) | 113.7
1040 | DUCK RIVER |  | 1983-11-01 | 2500 | 2500 | MAGNESIUM, TOTAL (MG/L AS MG) | 3.6
1040 | DUCK RIVER |  | 1983-11-01 | 2500 | 2500 | SODIUM, TOTAL (MG/L AS NA) | 4.7
1040 | DUCK RIVER |  | 1983-11-01 | 2500 | 2500 | POTASSIUM, TOTAL MG/L AS K) | 2.7
1040 | DUCK RIVER |  | 1983-11-01 | 2500 | 2500 | CHLORIDE,TOTAL IN WATER MG/L | 5.6
1040 | DUCK RIVER |  | 1983-11-01 | 2500 | 2500 | SULFATE, TOTAL (MG/L AS SO4) | 15
1040 | DUCK RIVER |  | 1983-11-01 | 2500 | 2500 | FLUORIDE, DISSOLVED (MG/L AS F) | 0.1
1040 | DUCK RIVER |  | 1983-11-01 | 2500 | 2500 | SILICA, DISSOLVED (MG/L AS SI02) | 4.4
1040 | DUCK RIVER |  | 1983-11-01 | 2500 | 2500 | BARIUM, TOTAL (UG/L AS BA) | 40
1040 | DUCK RIVER |  | 1983-11-01 | 2500 | 2500 | CADMIUM, TOTAL (UG/L AS CD) | 1
1040 | DUCK RIVER |  | 1983-11-01 | 2500 | 2500 | CHROMIUM, TOTAL (UG/L AS CR) | 5
1040 | DUCK RIVER |  | 1983-11-01 | 2500 | 2500 | COBALT, TOTAL (UG/L AS CO) | 10
1040 | DUCK RIVER |  | 1983-11-01 | 2500 | 2500 | COPPER, TOTAL (UG/L AS CU) | 10
1040 | DUCK RIVER |  | 1983-11-01 | 2500 | 2500 | IRON, TOTAL (UG/L AS FE) | 1700
1040 | DUCK RIVER |  | 1983-11-01 | 2500 | 2500 | LEAD, TOTAL (UG/L AS PB) | 10
1040 | DUCK RIVER |  | 1983-11-01 | 2500 | 2500 | MANGANESE, TOTAL (UG/L AS MN) | 141
1040 | DUCK RIVER |  | 1983-11-01 | 2500 | 2500 | NICKEL, TOTAL (UG/L AS NI) | 10
1040 | DUCK RIVER |  | 1983-11-01 | 2500 | 2500 | SILVER, TOTAL (UG/L AS AG) | 1
1040 | DUCK RIVER |  | 1983-11-01 | 2500 | 2500 | ZINC, TOTAL (UG/L AS ZN) | 18
1040 | DUCK RIVER |  | 1983-11-01 | 2500 | 2500 | ALUMINUM, TOTAL (UG/L AS AL) | 2700
1040 | DUCK RIVER |  | 1983-11-01 | 2500 | 2500 | MERCURY, TOTAL (UG/L AS HG) | 0.2
1040 | DUCK RIVER |  | 1983-12-01 | 2500 | 2500 | NUMBER USED IN SAMPLE ACCOUNTING PROCEDURE | 86
1040 | DUCK RIVER |  | 1983-12-01 | 2500 | 2500 | TURBIDITY, (JACKSON CANDLE UNITS) | 0.4
1040 | DUCK RIVER |  | 1983-12-01 | 2500 | 2500 | COLOR (PLATINUM-COBALT UNITS) | 1
1040 | DUCK RIVER |  | 1983-12-01 | 2500 | 2500 | COLOR,APPARENT(UNFILTERED SAMPLE) PLAT-COB UNITS | 1
1040 | DUCK RIVER |  | 1983-12-01 | 2500 | 2500 | ALKALINITY, TOTAL (MG/L AS CACO3) | 46
1040 | DUCK RIVER |  | 1983-12-01 | 2500 | 2500 | ALKALINITY, PHENOLPHTHALEIN (MG/L) | 0
1040 | DUCK RIVER |  | 1983-12-01 | 2500 | 2500 | ACIDITY, CO2 (PHENOLPHTHALEIN) (MG/L AS CACO3) | 0.98
1040 | DUCK RIVER |  | 1983-12-01 | 2500 | 2500 | RESIDUE, TOTAL (MG/L) | 153
1040 | DUCK RIVER |  | 1983-12-01 | 2500 | 2500 | RESIDUE, TOTAL FILTRABLE (DRIED AT 105C),MG/L | 135
1040 | DUCK RIVER |  | 1983-12-01 | 2500 | 2500 | RESIDUE, TOTAL NONFILTRABLE (MG/L) | 10
1040 | DUCK RIVER |  | 1983-12-01 | 2500 | 2500 | NITRITE PLUS NITRATE, TOTAL 1 DET. (MG/L AS N) | 0.83
1040 | DUCK RIVER |  | 1983-12-01 | 2500 | 2500 | NITROGEN, AMMONIA&ORG., TOTAL 1 DET (MG/L AS N) | 0.5
1040 | DUCK RIVER |  | 1983-12-01 | 2500 | 2500 | PHOSPHORUS, TOTAL (MG/L AS P) | 0.08
1040 | DUCK RIVER |  | 1983-12-01 | 2500 | 2500 | CARBON, TOTAL ORGANIC (MG/L AS C) | 2
1040 | DUCK RIVER |  | 1983-12-01 | 2500 | 2500 | HARDNESS, TOTAL (MG/L AS CACO3) | 100
1040 | DUCK RIVER |  | 1983-12-01 | 2500 | 2500 | CALCIUM (MG/L AS CACO3) | 58
1040 | DUCK RIVER |  | 1983-12-01 | 2500 | 2500 | MAGNESIUM, TOTAL (MG/L AS MG) | 3.4
1040 | DUCK RIVER |  | 1983-12-01 | 2500 | 2500 | SODIUM, TOTAL (MG/L AS NA) | 1.9
1040 | DUCK RIVER |  | 1983-12-01 | 2500 | 2500 | POTASSIUM, TOTAL MG/L AS K) | 1
1040 | DUCK RIVER |  | 1983-12-01 | 2500 | 2500 | CHLORIDE,TOTAL IN WATER MG/L | 4
1040 | DUCK RIVER |  | 1983-12-01 | 2500 | 2500 | SULFATE, TOTAL (MG/L AS SO4) | 6
1040 | DUCK RIVER |  | 1983-12-01 | 2500 | 2500 | FLUORIDE, DISSOLVED (MG/L AS F) | 0.1
1040 | DUCK RIVER |  | 1983-12-01 | 2500 | 2500 | SILICA, DISSOLVED (MG/L AS SI02) | 3.7
1040 | DUCK RIVER |  | 1983-12-01 | 2500 | 2500 | BARIUM, TOTAL (UG/L AS BA) | 20
1040 | DUCK RIVER |  | 1983-12-01 | 2500 | 2500 | CADMIUM, TOTAL (UG/L AS CD) | 1
1040 | DUCK RIVER |  | 1983-12-01 | 2500 | 2500 | CHROMIUM, TOTAL (UG/L AS CR) | 1
1040 | DUCK RIVER |  | 1983-12-01 | 2500 | 2500 | COBALT, TOTAL (UG/L AS CO) | 10
1040 | DUCK RIVER |  | 1983-12-01 | 2500 | 2500 | COPPER, TOTAL (UG/L AS CU) | 9
1040 | DUCK RIVER |  | 1983-12-01 | 2500 | 2500 | IRON, TOTAL (UG/L AS FE) | 1240
1040 | DUCK RIVER |  | 1983-12-01 | 2500 | 2500 | LEAD, TOTAL (UG/L AS PB) | 10
1040 | DUCK RIVER |  | 1983-12-01 | 2500 | 2500 | MANGANESE, TOTAL (UG/L AS MN) | 91
1040 | DUCK RIVER |  | 1983-12-01 | 2500 | 2500 | NICKEL, TOTAL (UG/L AS NI) | 10
1040 | DUCK RIVER |  | 1983-12-01 | 2500 | 2500 | SILVER, TOTAL (UG/L AS AG) | 1
1040 | DUCK RIVER |  | 1983-12-01 | 2500 | 2500 | ZINC, TOTAL (UG/L AS ZN) | 21
1040 | DUCK RIVER |  | 1983-12-01 | 2500 | 2500 | ALUMINUM, TOTAL (UG/L AS AL) | 2100
1040 | DUCK RIVER |  | 1983-12-01 | 2500 | 2500 | MERCURY, TOTAL (UG/L AS HG) | 0.2
1040 | DUCK RIVER |  | 1984-01-01 | 2500 | 2500 | NUMBER USED IN SAMPLE ACCOUNTING PROCEDURE | 124
1040 | DUCK RIVER |  | 1984-01-01 | 2500 | 2500 | TURBIDITY, (JACKSON CANDLE UNITS) | 4.3
1040 | DUCK RIVER |  | 1984-01-01 | 2500 | 2500 | COLOR (PLATINUM-COBALT UNITS) | 12
1040 | DUCK RIVER |  | 1984-01-01 | 2500 | 2500 | COLOR,APPARENT(UNFILTERED SAMPLE) PLAT-COB UNITS | 34
1040 | DUCK RIVER |  | 1984-01-01 | 2500 | 2500 | ALKALINITY, TOTAL (MG/L AS CACO3) | 120
1040 | DUCK RIVER |  | 1984-01-01 | 2500 | 2500 | ALKALINITY, PHENOLPHTHALEIN (MG/L) | 2
1040 | DUCK RIVER |  | 1984-01-01 | 2500 | 2500 | ACIDITY, CO2 (PHENOLPHTHALEIN) (MG/L AS CACO3) | 0
1040 | DUCK RIVER |  | 1984-01-01 | 2500 | 2500 | RESIDUE, TOTAL (MG/L) | 199
1040 | DUCK RIVER |  | 1984-01-01 | 2500 | 2500 | RESIDUE, TOTAL FILTRABLE (DRIED AT 105C),MG/L | 187
1040 | DUCK RIVER |  | 1984-01-01 | 2500 | 2500 | RESIDUE, TOTAL NONFILTRABLE (MG/L) | 12
1040 | DUCK RIVER |  | 1984-01-01 | 2500 | 2500 | NITRITE PLUS NITRATE, TOTAL 1 DET. (MG/L AS N) | 1.2
1040 | DUCK RIVER |  | 1984-01-01 | 2500 | 2500 | NITROGEN, AMMONIA&ORG., TOTAL 1 DET (MG/L AS N) | 0.2
1040 | DUCK RIVER |  | 1984-01-01 | 2500 | 2500 | PHOSPHORUS, TOTAL (MG/L AS P) | 0.1
1040 | DUCK RIVER |  | 1984-01-01 | 2500 | 2500 | CARBON, TOTAL ORGANIC (MG/L AS C) | 1
1040 | DUCK RIVER |  | 1984-01-01 | 2500 | 2500 | HARDNESS, TOTAL (MG/L AS CACO3) | 141
1040 | DUCK RIVER |  | 1984-01-01 | 2500 | 2500 | CALCIUM (MG/L AS CACO3) | 123
1040 | DUCK RIVER |  | 1984-01-01 | 2500 | 2500 | MAGNESIUM, TOTAL (MG/L AS MG) | 3.8
1040 | DUCK RIVER |  | 1984-01-01 | 2500 | 2500 | SODIUM, TOTAL (MG/L AS NA) | 2.3
1040 | DUCK RIVER |  | 1984-01-01 | 2500 | 2500 | POTASSIUM, TOTAL MG/L AS K) | 1.5
1040 | DUCK RIVER |  | 1984-01-01 | 2500 | 2500 | CHLORIDE,TOTAL IN WATER MG/L | 4
1040 | DUCK RIVER |  | 1984-01-01 | 2500 | 2500 | SULFATE, TOTAL (MG/L AS SO4) | 8
1040 | DUCK RIVER |  | 1984-01-01 | 2500 | 2500 | FLUORIDE, DISSOLVED (MG/L AS F) | 0.1
1040 | DUCK RIVER |  | 1984-01-01 | 2500 | 2500 | SILICA, DISSOLVED (MG/L AS SI02) | 5.8
1040 | DUCK RIVER |  | 1984-01-01 | 2500 | 2500 | BARIUM, TOTAL (UG/L AS BA) | 20
1040 | DUCK RIVER |  | 1984-01-01 | 2500 | 2500 | CADMIUM, TOTAL (UG/L AS CD) | 1
1040 | DUCK RIVER |  | 1984-01-01 | 2500 | 2500 | CHROMIUM, TOTAL (UG/L AS CR) | 1
1040 | DUCK RIVER |  | 1984-01-01 | 2500 | 2500 | COBALT, TOTAL (UG/L AS CO) | 10
1040 | DUCK RIVER |  | 1984-01-01 | 2500 | 2500 | COPPER, TOTAL (UG/L AS CU) | 6
1040 | DUCK RIVER |  | 1984-01-01 | 2500 | 2500 | IRON, TOTAL (UG/L AS FE) | 248
1040 | DUCK RIVER |  | 1984-01-01 | 2500 | 2500 | LEAD, TOTAL (UG/L AS PB) | 10
1040 | DUCK RIVER |  | 1984-01-01 | 2500 | 2500 | MANGANESE, TOTAL (UG/L AS MN) | 39
1040 | DUCK RIVER |  | 1984-01-01 | 2500 | 2500 | NICKEL, TOTAL (UG/L AS NI) | 10
1040 | DUCK RIVER |  | 1984-01-01 | 2500 | 2500 | SILVER, TOTAL (UG/L AS AG) | 1
1040 | DUCK RIVER |  | 1984-01-01 | 2500 | 2500 | ZINC, TOTAL (UG/L AS ZN) | 1
1040 | DUCK RIVER |  | 1984-01-01 | 2500 | 2500 | ALUMINUM, TOTAL (UG/L AS AL) | 500
1040 | DUCK RIVER |  | 1984-01-01 | 2500 | 2500 | MERCURY, TOTAL (UG/L AS HG) | 0.2
1040 | DUCK RIVER |  | 1984-02-01 | 2500 | 2500 | NUMBER USED IN SAMPLE ACCOUNTING PROCEDURE | 246
1040 | DUCK RIVER |  | 1984-02-01 | 2500 | 2500 | TURBIDITY, (JACKSON CANDLE UNITS) | 2.5
1040 | DUCK RIVER |  | 1984-02-01 | 2500 | 2500 | COLOR (PLATINUM-COBALT UNITS) | 14
1040 | DUCK RIVER |  | 1984-02-01 | 2500 | 2500 | COLOR,APPARENT(UNFILTERED SAMPLE) PLAT-COB UNITS | 14
1040 | DUCK RIVER |  | 1984-02-01 | 2500 | 2500 | ALKALINITY, TOTAL (MG/L AS CACO3) | 124
1040 | DUCK RIVER |  | 1984-02-01 | 2500 | 2500 | ALKALINITY, PHENOLPHTHALEIN (MG/L) | 0
1040 | DUCK RIVER |  | 1984-02-01 | 2500 | 2500 | ACIDITY, CO2 (PHENOLPHTHALEIN) (MG/L AS CACO3) | 5
1040 | DUCK RIVER |  | 1984-02-01 | 2500 | 2500 | RESIDUE, TOTAL (MG/L) | 157
1040 | DUCK RIVER |  | 1984-02-01 | 2500 | 2500 | RESIDUE, TOTAL FILTRABLE (DRIED AT 105C),MG/L | 149
1040 | DUCK RIVER |  | 1984-02-01 | 2500 | 2500 | RESIDUE, TOTAL NONFILTRABLE (MG/L) | 8
1040 | DUCK RIVER |  | 1984-02-01 | 2500 | 2500 | NITRITE PLUS NITRATE, TOTAL 1 DET. (MG/L AS N) | 0.64
1040 | DUCK RIVER |  | 1984-02-01 | 2500 | 2500 | NITROGEN, AMMONIA&ORG., TOTAL 1 DET (MG/L AS N) | 0.3
1040 | DUCK RIVER |  | 1984-02-01 | 2500 | 2500 | PHOSPHORUS, TOTAL (MG/L AS P) | 0.05
1040 | DUCK RIVER |  | 1984-02-01 | 2500 | 2500 | CARBON, TOTAL ORGANIC (MG/L AS C) | 4
1040 | DUCK RIVER |  | 1984-02-01 | 2500 | 2500 | HARDNESS, TOTAL (MG/L AS CACO3) | 133
1040 | DUCK RIVER |  | 1984-02-01 | 2500 | 2500 | CALCIUM (MG/L AS CACO3) | 119
1040 | DUCK RIVER |  | 1984-02-01 | 2500 | 2500 | MAGNESIUM, TOTAL (MG/L AS MG) | 3.8
1040 | DUCK RIVER |  | 1984-02-01 | 2500 | 2500 | SODIUM, TOTAL (MG/L AS NA) | 2.1
1040 | DUCK RIVER |  | 1984-02-01 | 2500 | 2500 | POTASSIUM, TOTAL MG/L AS K) | 0.9
1040 | DUCK RIVER |  | 1984-02-01 | 2500 | 2500 | CHLORIDE,TOTAL IN WATER MG/L | 3
1040 | DUCK RIVER |  | 1984-02-01 | 2500 | 2500 | SULFATE, TOTAL (MG/L AS SO4) | 12
1040 | DUCK RIVER |  | 1984-02-01 | 2500 | 2500 | FLUORIDE, DISSOLVED (MG/L AS F) | 0.1
1040 | DUCK RIVER |  | 1984-02-01 | 2500 | 2500 | SILICA, DISSOLVED (MG/L AS SI02) | 3.8
1040 | DUCK RIVER |  | 1984-02-01 | 2500 | 2500 | BARIUM, TOTAL (UG/L AS BA) | 10
1040 | DUCK RIVER |  | 1984-02-01 | 2500 | 2500 | CADMIUM, TOTAL (UG/L AS CD) | 1
1040 | DUCK RIVER |  | 1984-02-01 | 2500 | 2500 | CHROMIUM, TOTAL (UG/L AS CR) | 1
1040 | DUCK RIVER |  | 1984-02-01 | 2500 | 2500 | COBALT, TOTAL (UG/L AS CO) | 10
1040 | DUCK RIVER |  | 1984-02-01 | 2500 | 2500 | COPPER, TOTAL (UG/L AS CU) | 3
1040 | DUCK RIVER |  | 1984-02-01 | 2500 | 2500 | IRON, TOTAL (UG/L AS FE) | 970
1040 | DUCK RIVER |  | 1984-02-01 | 2500 | 2500 | LEAD, TOTAL (UG/L AS PB) | 10
1040 | DUCK RIVER |  | 1984-02-01 | 2500 | 2500 | MANGANESE, TOTAL (UG/L AS MN) | 17
1040 | DUCK RIVER |  | 1984-02-01 | 2500 | 2500 | NICKEL, TOTAL (UG/L AS NI) | 10
1040 | DUCK RIVER |  | 1984-02-01 | 2500 | 2500 | SILVER, TOTAL (UG/L AS AG) | 1
1040 | DUCK RIVER |  | 1984-02-01 | 2500 | 2500 | ZINC, TOTAL (UG/L AS ZN) | 2
1040 | DUCK RIVER |  | 1984-02-01 | 2500 | 2500 | ALUMINUM, TOTAL (UG/L AS AL) | 280
1040 | DUCK RIVER |  | 1984-02-01 | 2500 | 2500 | MERCURY, TOTAL (UG/L AS HG) | 0.2
1040 | DUCK RIVER |  | 1984-03-01 | 2500 | 2500 | NUMBER USED IN SAMPLE ACCOUNTING PROCEDURE | 407
1040 | DUCK RIVER |  | 1984-03-01 | 2500 | 2500 | TURBIDITY, (JACKSON CANDLE UNITS) | 18
1040 | DUCK RIVER |  | 1984-03-01 | 2500 | 2500 | COLOR (PLATINUM-COBALT UNITS) | 14
1040 | DUCK RIVER |  | 1984-03-01 | 2500 | 2500 | COLOR,APPARENT(UNFILTERED SAMPLE) PLAT-COB UNITS | 100
1040 | DUCK RIVER |  | 1984-03-01 | 2500 | 2500 | ALKALINITY, TOTAL (MG/L AS CACO3) | 116
1040 | DUCK RIVER |  | 1984-03-01 | 2500 | 2500 | ALKALINITY, PHENOLPHTHALEIN (MG/L) | 0
1040 | DUCK RIVER |  | 1984-03-01 | 2500 | 2500 | ACIDITY, CO2 (PHENOLPHTHALEIN) (MG/L AS CACO3) | 8
1040 | DUCK RIVER |  | 1984-03-01 | 2500 | 2500 | RESIDUE, TOTAL (MG/L) | 148
1040 | DUCK RIVER |  | 1984-03-01 | 2500 | 2500 | RESIDUE, TOTAL FILTRABLE (DRIED AT 105C),MG/L | 145
1040 | DUCK RIVER |  | 1984-03-01 | 2500 | 2500 | RESIDUE, TOTAL NONFILTRABLE (MG/L) | 1
1040 | DUCK RIVER |  | 1984-03-01 | 2500 | 2500 | NITRITE PLUS NITRATE, TOTAL 1 DET. (MG/L AS N) | 0.9
1040 | DUCK RIVER |  | 1984-03-01 | 2500 | 2500 | NITROGEN, AMMONIA&ORG., TOTAL 1 DET (MG/L AS N) | 0.6
1040 | DUCK RIVER |  | 1984-03-01 | 2500 | 2500 | PHOSPHORUS, TOTAL (MG/L AS P) | 0.14
1040 | DUCK RIVER |  | 1984-03-01 | 2500 | 2500 | CARBON, TOTAL ORGANIC (MG/L AS C) | 2
1040 | DUCK RIVER |  | 1984-03-01 | 2500 | 2500 | HARDNESS, TOTAL (MG/L AS CACO3) | 143
1040 | DUCK RIVER |  | 1984-03-01 | 2500 | 2500 | CALCIUM (MG/L AS CACO3) | 127
1040 | DUCK RIVER |  | 1984-03-01 | 2500 | 2500 | MAGNESIUM, TOTAL (MG/L AS MG) | 4
1040 | DUCK RIVER |  | 1984-03-01 | 2500 | 2500 | SODIUM, TOTAL (MG/L AS NA) | 1.7
1040 | DUCK RIVER |  | 1984-03-01 | 2500 | 2500 | POTASSIUM, TOTAL MG/L AS K) | 1.7
1040 | DUCK RIVER |  | 1984-03-01 | 2500 | 2500 | CHLORIDE,TOTAL IN WATER MG/L | 4
1040 | DUCK RIVER |  | 1984-03-01 | 2500 | 2500 | SULFATE, TOTAL (MG/L AS SO4) | 11
1040 | DUCK RIVER |  | 1984-03-01 | 2500 | 2500 | FLUORIDE, DISSOLVED (MG/L AS F) | 0.1
1040 | DUCK RIVER |  | 1984-03-01 | 2500 | 2500 | SILICA, DISSOLVED (MG/L AS SI02) | 4.7
1040 | DUCK RIVER |  | 1984-03-01 | 2500 | 2500 | BARIUM, TOTAL (UG/L AS BA) | 40
1040 | DUCK RIVER |  | 1984-03-01 | 2500 | 2500 | CADMIUM, TOTAL (UG/L AS CD) | 1
1040 | DUCK RIVER |  | 1984-03-01 | 2500 | 2500 | CHROMIUM, TOTAL (UG/L AS CR) | 1
1040 | DUCK RIVER |  | 1984-03-01 | 2500 | 2500 | COBALT, TOTAL (UG/L AS CO) | 10
1040 | DUCK RIVER |  | 1984-03-01 | 2500 | 2500 | COPPER, TOTAL (UG/L AS CU) | 22
1040 | DUCK RIVER |  | 1984-03-01 | 2500 | 2500 | IRON, TOTAL (UG/L AS FE) | 2000
1040 | DUCK RIVER |  | 1984-03-01 | 2500 | 2500 | LEAD, TOTAL (UG/L AS PB) | 10
1040 | DUCK RIVER |  | 1984-03-01 | 2500 | 2500 | MANGANESE, TOTAL (UG/L AS MN) | 126
1040 | DUCK RIVER |  | 1984-03-01 | 2500 | 2500 | NICKEL, TOTAL (UG/L AS NI) | 10
1040 | DUCK RIVER |  | 1984-03-01 | 2500 | 2500 | SILVER, TOTAL (UG/L AS AG) | 1
1040 | DUCK RIVER |  | 1984-03-01 | 2500 | 2500 | ZINC, TOTAL (UG/L AS ZN) | 28
1040 | DUCK RIVER |  | 1984-03-01 | 2500 | 2500 | ALUMINUM, TOTAL (UG/L AS AL) | 2570
1040 | DUCK RIVER |  | 1984-03-01 | 2500 | 2500 | MERCURY, TOTAL (UG/L AS HG) | 0.3
1040 | DUCK RIVER |  | 1984-04-01 | 2500 | 2500 | NUMBER USED IN SAMPLE ACCOUNTING PROCEDURE | 519
1040 | DUCK RIVER |  | 1984-04-01 | 2500 | 2500 | TURBIDITY, (JACKSON CANDLE UNITS) | 25
1040 | DUCK RIVER |  | 1984-04-01 | 2500 | 2500 | COLOR (PLATINUM-COBALT UNITS) | 17
1040 | DUCK RIVER |  | 1984-04-01 | 2500 | 2500 | COLOR,APPARENT(UNFILTERED SAMPLE) PLAT-COB UNITS | 84
1040 | DUCK RIVER |  | 1984-04-01 | 2500 | 2500 | ALKALINITY, TOTAL (MG/L AS CACO3) | 115
1040 | DUCK RIVER |  | 1984-04-01 | 2500 | 2500 | ALKALINITY, PHENOLPHTHALEIN (MG/L) | 0
1040 | DUCK RIVER |  | 1984-04-01 | 2500 | 2500 | ACIDITY, CO2 (PHENOLPHTHALEIN) (MG/L AS CACO3) | 4
1040 | DUCK RIVER |  | 1984-04-01 | 2500 | 2500 | RESIDUE, TOTAL (MG/L) | 161
1040 | DUCK RIVER |  | 1984-04-01 | 2500 | 2500 | RESIDUE, TOTAL FILTRABLE (DRIED AT 105C),MG/L | 114
1040 | DUCK RIVER |  | 1984-04-01 | 2500 | 2500 | RESIDUE, TOTAL NONFILTRABLE (MG/L) | 9
1040 | DUCK RIVER |  | 1984-04-01 | 2500 | 2500 | NITRATE NITROGEN, TOTAL (MG/L AS N) | 1.39
1040 | DUCK RIVER |  | 1984-04-01 | 2500 | 2500 | NITROGEN, AMMONIA&ORG., TOTAL 1 DET (MG/L AS N) | 0.42
1040 | DUCK RIVER |  | 1984-04-01 | 2500 | 2500 | PHOSPHORUS, TOTAL (MG/L AS P) | 0.22
1040 | DUCK RIVER |  | 1984-04-01 | 2500 | 2500 | CARBON, TOTAL ORGANIC (MG/L AS C) | 3
1040 | DUCK RIVER |  | 1984-04-01 | 2500 | 2500 | HARDNESS, TOTAL (MG/L AS CACO3) | 130
1040 | DUCK RIVER |  | 1984-04-01 | 2500 | 2500 | CALCIUM (MG/L AS CACO3) | 116
1040 | DUCK RIVER |  | 1984-04-01 | 2500 | 2500 | MAGNESIUM, TOTAL (MG/L AS MG) | 3.8
1040 | DUCK RIVER |  | 1984-04-01 | 2500 | 2500 | SODIUM, TOTAL (MG/L AS NA) | 1.83
1040 | DUCK RIVER |  | 1984-04-01 | 2500 | 2500 | POTASSIUM, TOTAL MG/L AS K) | 2.29
1040 | DUCK RIVER |  | 1984-04-01 | 2500 | 2500 | CHLORIDE,TOTAL IN WATER MG/L | 2
1040 | DUCK RIVER |  | 1984-04-01 | 2500 | 2500 | SULFATE, TOTAL (MG/L AS SO4) | 8
1040 | DUCK RIVER |  | 1984-04-01 | 2500 | 2500 | FLUORIDE, DISSOLVED (MG/L AS F) | 0.1
1040 | DUCK RIVER |  | 1984-04-01 | 2500 | 2500 | SILICA, DISSOLVED (MG/L AS SI02) | 5.2
1040 | DUCK RIVER |  | 1984-04-01 | 2500 | 2500 | BARIUM, TOTAL (UG/L AS BA) | 50
1040 | DUCK RIVER |  | 1984-04-01 | 2500 | 2500 | CADMIUM, TOTAL (UG/L AS CD) | 1
1040 | DUCK RIVER |  | 1984-04-01 | 2500 | 2500 | CHROMIUM, TOTAL (UG/L AS CR) | 5
1040 | DUCK RIVER |  | 1984-04-01 | 2500 | 2500 | COBALT, TOTAL (UG/L AS CO) | 5
1040 | DUCK RIVER |  | 1984-04-01 | 2500 | 2500 | COPPER, TOTAL (UG/L AS CU) | 5
1040 | DUCK RIVER |  | 1984-04-01 | 2500 | 2500 | LEAD, TOTAL (UG/L AS PB) | 10
1040 | DUCK RIVER |  | 1984-04-01 | 2500 | 2500 | MANGANESE, TOTAL (UG/L AS MN) | 63
1040 | DUCK RIVER |  | 1984-04-01 | 2500 | 2500 | NICKEL, TOTAL (UG/L AS NI) | 5
1040 | DUCK RIVER |  | 1984-04-01 | 2500 | 2500 | SILVER, TOTAL (UG/L AS AG) | 10
1040 | DUCK RIVER |  | 1984-04-01 | 2500 | 2500 | ZINC, TOTAL (UG/L AS ZN) | 4
1040 | DUCK RIVER |  | 1984-04-01 | 2500 | 2500 | ALUMINUM, TOTAL (UG/L AS AL) | 220
1040 | DUCK RIVER |  | 1984-04-01 | 2500 | 2500 | MERCURY, TOTAL (UG/L AS HG) | 0.2
1040 | DUCK RIVER |  | 1984-05-01 | 2500 | 2500 | NUMBER USED IN SAMPLE ACCOUNTING PROCEDURE | 646
1040 | DUCK RIVER |  | 1984-05-01 | 2500 | 2500 | TURBIDITY, (JACKSON CANDLE UNITS) | 42
1040 | DUCK RIVER |  | 1984-05-01 | 2500 | 2500 | COLOR (PLATINUM-COBALT UNITS) | 19
1040 | DUCK RIVER |  | 1984-05-01 | 2500 | 2500 | COLOR,APPARENT(UNFILTERED SAMPLE) PLAT-COB UNITS | 198
1040 | DUCK RIVER |  | 1984-05-01 | 2500 | 2500 | ALKALINITY, TOTAL (MG/L AS CACO3) | 84
1040 | DUCK RIVER |  | 1984-05-01 | 2500 | 2500 | ALKALINITY, PHENOLPHTHALEIN (MG/L) | 0
1040 | DUCK RIVER |  | 1984-05-01 | 2500 | 2500 | ACIDITY, CO2 (PHENOLPHTHALEIN) (MG/L AS CACO3) | 31
1040 | DUCK RIVER |  | 1984-05-01 | 2500 | 2500 | RESIDUE, TOTAL (MG/L) | 258
1040 | DUCK RIVER |  | 1984-05-01 | 2500 | 2500 | RESIDUE, TOTAL FILTRABLE (DRIED AT 105C),MG/L | 114
1040 | DUCK RIVER |  | 1984-05-01 | 2500 | 2500 | RESIDUE, TOTAL NONFILTRABLE (MG/L) | 144
1040 | DUCK RIVER |  | 1984-05-01 | 2500 | 2500 | NITRATE NITROGEN, TOTAL (MG/L AS N) | 0.98
1040 | DUCK RIVER |  | 1984-05-01 | 2500 | 2500 | NITROGEN, AMMONIA&ORG., TOTAL 1 DET (MG/L AS N) | 1.12
1040 | DUCK RIVER |  | 1984-05-01 | 2500 | 2500 | PHOSPHORUS, TOTAL (MG/L AS P) | 0.14
1040 | DUCK RIVER |  | 1984-05-01 | 2500 | 2500 | CARBON, TOTAL ORGANIC (MG/L AS C) | 1
1040 | DUCK RIVER |  | 1984-05-01 | 2500 | 2500 | HARDNESS, TOTAL (MG/L AS CACO3) | 112
1040 | DUCK RIVER |  | 1984-05-01 | 2500 | 2500 | CALCIUM (MG/L AS CACO3) | 81
1040 | DUCK RIVER |  | 1984-05-01 | 2500 | 2500 | MAGNESIUM, TOTAL (MG/L AS MG) | 2.96
1040 | DUCK RIVER |  | 1984-05-01 | 2500 | 2500 | SODIUM, TOTAL (MG/L AS NA) | 2.16
1040 | DUCK RIVER |  | 1984-05-01 | 2500 | 2500 | POTASSIUM, TOTAL MG/L AS K) | 1.98
1040 | DUCK RIVER |  | 1984-05-01 | 2500 | 2500 | CHLORIDE,TOTAL IN WATER MG/L | 5
1040 | DUCK RIVER |  | 1984-05-01 | 2500 | 2500 | SULFATE, TOTAL (MG/L AS SO4) | 25
1040 | DUCK RIVER |  | 1984-05-01 | 2500 | 2500 | FLUORIDE, DISSOLVED (MG/L AS F) | 0.1
1040 | DUCK RIVER |  | 1984-05-01 | 2500 | 2500 | SILICA, DISSOLVED (MG/L AS SI02) | 2.6
1040 | DUCK RIVER |  | 1984-05-01 | 2500 | 2500 | BARIUM, TOTAL (UG/L AS BA) | 50
1040 | DUCK RIVER |  | 1984-05-01 | 2500 | 2500 | CADMIUM, TOTAL (UG/L AS CD) | 1
1040 | DUCK RIVER |  | 1984-05-01 | 2500 | 2500 | CHROMIUM, TOTAL (UG/L AS CR) | 5
1040 | DUCK RIVER |  | 1984-05-01 | 2500 | 2500 | COBALT, TOTAL (UG/L AS CO) | 5
1040 | DUCK RIVER |  | 1984-05-01 | 2500 | 2500 | COPPER, TOTAL (UG/L AS CU) | 5
1040 | DUCK RIVER |  | 1984-05-01 | 2500 | 2500 | LEAD, TOTAL (UG/L AS PB) | 10
1040 | DUCK RIVER |  | 1984-05-01 | 2500 | 2500 | MANGANESE, TOTAL (UG/L AS MN) | 1
1040 | DUCK RIVER |  | 1984-05-01 | 2500 | 2500 | NICKEL, TOTAL (UG/L AS NI) | 5
1040 | DUCK RIVER |  | 1984-05-01 | 2500 | 2500 | SILVER, TOTAL (UG/L AS AG) | 10
1040 | DUCK RIVER |  | 1984-05-01 | 2500 | 2500 | ZINC, TOTAL (UG/L AS ZN) | 10
1040 | DUCK RIVER |  | 1984-05-01 | 2500 | 2500 | ALUMINUM, TOTAL (UG/L AS AL) | 770
1040 | DUCK RIVER |  | 1984-05-01 | 2500 | 2500 | MERCURY, TOTAL (UG/L AS HG) | 1
1040 | DUCK RIVER |  | 1984-06-01 | 2500 | 2500 | NUMBER USED IN SAMPLE ACCOUNTING PROCEDURE | 905
1040 | DUCK RIVER |  | 1984-06-01 | 2500 | 2500 | TURBIDITY, (JACKSON CANDLE UNITS) | 0.8
1040 | DUCK RIVER |  | 1984-06-01 | 2500 | 2500 | COLOR (PLATINUM-COBALT UNITS) | 10
1040 | DUCK RIVER |  | 1984-06-01 | 2500 | 2500 | COLOR,APPARENT(UNFILTERED SAMPLE) PLAT-COB UNITS | 15
1040 | DUCK RIVER |  | 1984-06-01 | 2500 | 2500 | ALKALINITY, TOTAL (MG/L AS CACO3) | 91
1040 | DUCK RIVER |  | 1984-06-01 | 2500 | 2500 | ALKALINITY, PHENOLPHTHALEIN (MG/L) | 0
1040 | DUCK RIVER |  | 1984-06-01 | 2500 | 2500 | ACIDITY, CO2 (PHENOLPHTHALEIN) (MG/L AS CACO3) | 7
1040 | DUCK RIVER |  | 1984-06-01 | 2500 | 2500 | RESIDUE, TOTAL (MG/L) | 126
1040 | DUCK RIVER |  | 1984-06-01 | 2500 | 2500 | RESIDUE, TOTAL FILTRABLE (DRIED AT 105C),MG/L | 126
1040 | DUCK RIVER |  | 1984-06-01 | 2500 | 2500 | RESIDUE, TOTAL NONFILTRABLE (MG/L) | 2
1040 | DUCK RIVER |  | 1984-06-01 | 2500 | 2500 | NITRATE NITROGEN, TOTAL (MG/L AS N) | 0.94
1040 | DUCK RIVER |  | 1984-06-01 | 2500 | 2500 | NITROGEN, AMMONIA&ORG., TOTAL 1 DET (MG/L AS N) | 0.1
1040 | DUCK RIVER |  | 1984-06-01 | 2500 | 2500 | PHOSPHORUS, TOTAL (MG/L AS P) | 0.18
1040 | DUCK RIVER |  | 1984-06-01 | 2500 | 2500 | CARBON, TOTAL ORGANIC (MG/L AS C) | 2
1040 | DUCK RIVER |  | 1984-06-01 | 2500 | 2500 | HARDNESS, TOTAL (MG/L AS CACO3) | 118
1040 | DUCK RIVER |  | 1984-06-01 | 2500 | 2500 | CALCIUM (MG/L AS CACO3) | 99
1040 | DUCK RIVER |  | 1984-06-01 | 2500 | 2500 | MAGNESIUM, TOTAL (MG/L AS MG) | 3.3
1040 | DUCK RIVER |  | 1984-06-01 | 2500 | 2500 | SODIUM, TOTAL (MG/L AS NA) | 3.12
1040 | DUCK RIVER |  | 1984-06-01 | 2500 | 2500 | POTASSIUM, TOTAL MG/L AS K) | 1.65
1040 | DUCK RIVER |  | 1984-06-01 | 2500 | 2500 | CHLORIDE,TOTAL IN WATER MG/L | 6
1040 | DUCK RIVER |  | 1984-06-01 | 2500 | 2500 | SULFATE, TOTAL (MG/L AS SO4) | 5
1040 | DUCK RIVER |  | 1984-06-01 | 2500 | 2500 | FLUORIDE, DISSOLVED (MG/L AS F) | 0.1
1040 | DUCK RIVER |  | 1984-06-01 | 2500 | 2500 | SILICA, DISSOLVED (MG/L AS SI02) | 4.3
1040 | DUCK RIVER |  | 1984-06-01 | 2500 | 2500 | BARIUM, TOTAL (UG/L AS BA) | 50
1040 | DUCK RIVER |  | 1984-06-01 | 2500 | 2500 | CADMIUM, TOTAL (UG/L AS CD) | 1
1040 | DUCK RIVER |  | 1984-06-01 | 2500 | 2500 | CHROMIUM, TOTAL (UG/L AS CR) | 5
1040 | DUCK RIVER |  | 1984-06-01 | 2500 | 2500 | COBALT, TOTAL (UG/L AS CO) | 5
1040 | DUCK RIVER |  | 1984-06-01 | 2500 | 2500 | COPPER, TOTAL (UG/L AS CU) | 100
1040 | DUCK RIVER |  | 1984-06-01 | 2500 | 2500 | LEAD, TOTAL (UG/L AS PB) | 10
1040 | DUCK RIVER |  | 1984-06-01 | 2500 | 2500 | MANGANESE, TOTAL (UG/L AS MN) | 2
1040 | DUCK RIVER |  | 1984-06-01 | 2500 | 2500 | NICKEL, TOTAL (UG/L AS NI) | 5
1040 | DUCK RIVER |  | 1984-06-01 | 2500 | 2500 | SILVER, TOTAL (UG/L AS AG) | 10
1040 | DUCK RIVER |  | 1984-06-01 | 2500 | 2500 | ZINC, TOTAL (UG/L AS ZN) | 8
1040 | DUCK RIVER |  | 1984-06-01 | 2500 | 2500 | ALUMINUM, TOTAL (UG/L AS AL) | 140
1040 | DUCK RIVER |  | 1984-06-01 | 2500 | 2500 | MERCURY, TOTAL (UG/L AS HG) | 1
1040 | DUCK RIVER |  | 1984-09-01 | 2500 | 2500 | NUMBER USED IN SAMPLE ACCOUNTING PROCEDURE | 1370
1040 | DUCK RIVER |  | 1984-09-01 | 2500 | 2500 | TURBIDITY, (JACKSON CANDLE UNITS) | 14
1040 | DUCK RIVER |  | 1984-09-01 | 2500 | 2500 | COLOR (PLATINUM-COBALT UNITS) | 18
1040 | DUCK RIVER |  | 1984-09-01 | 2500 | 2500 | COLOR,APPARENT(UNFILTERED SAMPLE) PLAT-COB UNITS | 280
1040 | DUCK RIVER |  | 1984-09-01 | 2500 | 2500 | ALKALINITY, TOTAL (MG/L AS CACO3) | 72.2
1040 | DUCK RIVER |  | 1984-09-01 | 2500 | 2500 | ALKALINITY, PHENOLPHTHALEIN (MG/L) | 0
1040 | DUCK RIVER |  | 1984-09-01 | 2500 | 2500 | ACIDITY, CO2 (PHENOLPHTHALEIN) (MG/L AS CACO3) | 6.1
1040 | DUCK RIVER |  | 1984-09-01 | 2500 | 2500 | RESIDUE, TOTAL (MG/L) | 117
1040 | DUCK RIVER |  | 1984-09-01 | 2500 | 2500 | RESIDUE, TOTAL FILTRABLE (DRIED AT 105C),MG/L | 75
1040 | DUCK RIVER |  | 1984-09-01 | 2500 | 2500 | RESIDUE, TOTAL NONFILTRABLE (MG/L) | 43
1040 | DUCK RIVER |  | 1984-09-01 | 2500 | 2500 | NITRITE PLUS NITRATE, TOTAL 1 DET. (MG/L AS N) | 0.66
1040 | DUCK RIVER |  | 1984-09-01 | 2500 | 2500 | NITROGEN, AMMONIA&ORG., TOTAL 1 DET (MG/L AS N) | 0.3
1040 | DUCK RIVER |  | 1984-09-01 | 2500 | 2500 | PHOSPHORUS, TOTAL (MG/L AS P) | 0.17
1040 | DUCK RIVER |  | 1984-09-01 | 2500 | 2500 | CARBON, TOTAL ORGANIC (MG/L AS C) | 2
1040 | DUCK RIVER |  | 1984-09-01 | 2500 | 2500 | HARDNESS, TOTAL (MG/L AS CACO3) | 78
1040 | DUCK RIVER |  | 1984-09-01 | 2500 | 2500 | CALCIUM (MG/L AS CACO3) | 66
1040 | DUCK RIVER |  | 1984-09-01 | 2500 | 2500 | MAGNESIUM, TOTAL (MG/L AS MG) | 2.8
1040 | DUCK RIVER |  | 1984-09-01 | 2500 | 2500 | SODIUM, TOTAL (MG/L AS NA) | 3.2
1040 | DUCK RIVER |  | 1984-09-01 | 2500 | 2500 | POTASSIUM, TOTAL MG/L AS K) | 1.93
1040 | DUCK RIVER |  | 1984-09-01 | 2500 | 2500 | CHLORIDE,TOTAL IN WATER MG/L | 6.3
1040 | DUCK RIVER |  | 1984-09-01 | 2500 | 2500 | SULFATE, TOTAL (MG/L AS SO4) | 8
1040 | DUCK RIVER |  | 1984-09-01 | 2500 | 2500 | FLUORIDE, DISSOLVED (MG/L AS F) | 0.153
1040 | DUCK RIVER |  | 1984-09-01 | 2500 | 2500 | SILICA, DISSOLVED (MG/L AS SI02) | 7
1040 | DUCK RIVER |  | 1984-09-01 | 2500 | 2500 | BARIUM, TOTAL (UG/L AS BA) | 10
1040 | DUCK RIVER |  | 1984-09-01 | 2500 | 2500 | CADMIUM, TOTAL (UG/L AS CD) | 1
1040 | DUCK RIVER |  | 1984-09-01 | 2500 | 2500 | CHROMIUM, TOTAL (UG/L AS CR) | 2
1040 | DUCK RIVER |  | 1984-09-01 | 2500 | 2500 | COBALT, TOTAL (UG/L AS CO) | 10
1040 | DUCK RIVER |  | 1984-09-01 | 2500 | 2500 | COPPER, TOTAL (UG/L AS CU) | 4
1040 | DUCK RIVER |  | 1984-09-01 | 2500 | 2500 | IRON, TOTAL (UG/L AS FE) | 388
1040 | DUCK RIVER |  | 1984-09-01 | 2500 | 2500 | LEAD, TOTAL (UG/L AS PB) | 9
1040 | DUCK RIVER |  | 1984-09-01 | 2500 | 2500 | MANGANESE, TOTAL (UG/L AS MN) | 165
1040 | DUCK RIVER |  | 1984-09-01 | 2500 | 2500 | NICKEL, TOTAL (UG/L AS NI) | 3
1040 | DUCK RIVER |  | 1984-09-01 | 2500 | 2500 | SILVER, TOTAL (UG/L AS AG) | 1
1040 | DUCK RIVER |  | 1984-09-01 | 2500 | 2500 | ZINC, TOTAL (UG/L AS ZN) | 1
1040 | DUCK RIVER |  | 1984-09-01 | 2500 | 2500 | ALUMINUM, TOTAL (UG/L AS AL) | 490
1040 | DUCK RIVER |  | 1984-09-01 | 2500 | 2500 | MERCURY, TOTAL (UG/L AS HG) | 0.2
1040 | DUCK RIVER |  | 1984-10-01 | 2500 | 2500 | NUMBER USED IN SAMPLE ACCOUNTING PROCEDURE | 1587
1040 | DUCK RIVER |  | 1984-10-01 | 2500 | 2500 | TURBIDITY, (JACKSON CANDLE UNITS) | 8.2
1040 | DUCK RIVER |  | 1984-10-01 | 2500 | 2500 | COLOR (PLATINUM-COBALT UNITS) | 10
1040 | DUCK RIVER |  | 1984-10-01 | 2500 | 2500 | COLOR,APPARENT(UNFILTERED SAMPLE) PLAT-COB UNITS | 11
1040 | DUCK RIVER |  | 1984-10-01 | 2500 | 2500 | ALKALINITY, TOTAL (MG/L AS CACO3) | 113.1
1040 | DUCK RIVER |  | 1984-10-01 | 2500 | 2500 | ALKALINITY, PHENOLPHTHALEIN (MG/L) | 0
1040 | DUCK RIVER |  | 1984-10-01 | 2500 | 2500 | ACIDITY, CO2 (PHENOLPHTHALEIN) (MG/L AS CACO3) | 4
1040 | DUCK RIVER |  | 1984-10-01 | 2500 | 2500 | RESIDUE, TOTAL (MG/L) | 181
1040 | DUCK RIVER |  | 1984-10-01 | 2500 | 2500 | RESIDUE, TOTAL FILTRABLE (DRIED AT 105C),MG/L | 128
1040 | DUCK RIVER |  | 1984-10-01 | 2500 | 2500 | RESIDUE, TOTAL NONFILTRABLE (MG/L) | 24
1040 | DUCK RIVER |  | 1984-10-01 | 2500 | 2500 | NITROGEN, AMMONIA&ORG., TOTAL 1 DET (MG/L AS N) | 0.3
1040 | DUCK RIVER |  | 1984-10-01 | 2500 | 2500 | PHOSPHORUS, TOTAL (MG/L AS P) | 0.15
1040 | DUCK RIVER |  | 1984-10-01 | 2500 | 2500 | CARBON, TOTAL ORGANIC (MG/L AS C) | 3
1040 | DUCK RIVER |  | 1984-10-01 | 2500 | 2500 | HARDNESS, TOTAL (MG/L AS CACO3) | 126
1040 | DUCK RIVER |  | 1984-10-01 | 2500 | 2500 | CALCIUM (MG/L AS CACO3) | 116
1040 | DUCK RIVER |  | 1984-10-01 | 2500 | 2500 | MAGNESIUM, TOTAL (MG/L AS MG) | 3.2
1040 | DUCK RIVER |  | 1984-10-01 | 2500 | 2500 | SODIUM, TOTAL (MG/L AS NA) | 3.5
1040 | DUCK RIVER |  | 1984-10-01 | 2500 | 2500 | POTASSIUM, TOTAL MG/L AS K) | 1.72
1040 | DUCK RIVER |  | 1984-10-01 | 2500 | 2500 | CHLORIDE,TOTAL IN WATER MG/L | 5.3
1040 | DUCK RIVER |  | 1984-10-01 | 2500 | 2500 | SULFATE, TOTAL (MG/L AS SO4) | 10
1040 | DUCK RIVER |  | 1984-10-01 | 2500 | 2500 | FLUORIDE, DISSOLVED (MG/L AS F) | 0.143
1040 | DUCK RIVER |  | 1984-10-01 | 2500 | 2500 | SILICA, DISSOLVED (MG/L AS SI02) | 8.8
1040 | DUCK RIVER |  | 1984-10-01 | 2500 | 2500 | BARIUM, TOTAL (UG/L AS BA) | 40
1040 | DUCK RIVER |  | 1984-10-01 | 2500 | 2500 | CADMIUM, TOTAL (UG/L AS CD) | 1
1040 | DUCK RIVER |  | 1984-10-01 | 2500 | 2500 | CHROMIUM, TOTAL (UG/L AS CR) | 1
1040 | DUCK RIVER |  | 1984-10-01 | 2500 | 2500 | COBALT, TOTAL (UG/L AS CO) | 1
1040 | DUCK RIVER |  | 1984-10-01 | 2500 | 2500 | COPPER, TOTAL (UG/L AS CU) | 6
1040 | DUCK RIVER |  | 1984-10-01 | 2500 | 2500 | IRON, TOTAL (UG/L AS FE) | 610
1040 | DUCK RIVER |  | 1984-10-01 | 2500 | 2500 | LEAD, TOTAL (UG/L AS PB) | 10
1040 | DUCK RIVER |  | 1984-10-01 | 2500 | 2500 | MANGANESE, TOTAL (UG/L AS MN) | 173
1040 | DUCK RIVER |  | 1984-10-01 | 2500 | 2500 | NICKEL, TOTAL (UG/L AS NI) | 10
1040 | DUCK RIVER |  | 1984-10-01 | 2500 | 2500 | SILVER, TOTAL (UG/L AS AG) | 1
1040 | DUCK RIVER |  | 1984-10-01 | 2500 | 2500 | ZINC, TOTAL (UG/L AS ZN) | 9
1040 | DUCK RIVER |  | 1984-10-01 | 2500 | 2500 | ALUMINUM, TOTAL (UG/L AS AL) | 630
1040 | DUCK RIVER |  | 1984-10-01 | 2500 | 2500 | MERCURY, TOTAL (UG/L AS HG) | 0.2
1040 | DUCK RIVER |  | 1984-11-01 | 2500 | 2500 | NUMBER USED IN SAMPLE ACCOUNTING PROCEDURE | 1667
1040 | DUCK RIVER |  | 1984-11-01 | 2500 | 2500 | TURBIDITY, (JACKSON CANDLE UNITS) | 26
1040 | DUCK RIVER |  | 1984-11-01 | 2500 | 2500 | COLOR (PLATINUM-COBALT UNITS) | 3
1040 | DUCK RIVER |  | 1984-11-01 | 2500 | 2500 | COLOR,APPARENT(UNFILTERED SAMPLE) PLAT-COB UNITS | 185
1040 | DUCK RIVER |  | 1984-11-01 | 2500 | 2500 | ALKALINITY, TOTAL (MG/L AS CACO3) | 101.4
1040 | DUCK RIVER |  | 1984-11-01 | 2500 | 2500 | ALKALINITY, PHENOLPHTHALEIN (MG/L) | 0
1040 | DUCK RIVER |  | 1984-11-01 | 2500 | 2500 | ACIDITY, CO2 (PHENOLPHTHALEIN) (MG/L AS CACO3) | 6.1
1040 | DUCK RIVER |  | 1984-11-01 | 2500 | 2500 | RESIDUE, TOTAL (MG/L) | 178
1040 | DUCK RIVER |  | 1984-11-01 | 2500 | 2500 | RESIDUE, TOTAL FILTRABLE (DRIED AT 105C),MG/L | 104
1040 | DUCK RIVER |  | 1984-11-01 | 2500 | 2500 | RESIDUE, TOTAL NONFILTRABLE (MG/L) | 45.6
1040 | DUCK RIVER |  | 1984-11-01 | 2500 | 2500 | NITROGEN, AMMONIA&ORG., TOTAL 1 DET (MG/L AS N) | 0.5
1040 | DUCK RIVER |  | 1984-11-01 | 2500 | 2500 | PHOSPHORUS, TOTAL (MG/L AS P) | 0.26
1040 | DUCK RIVER |  | 1984-11-01 | 2500 | 2500 | CARBON, TOTAL ORGANIC (MG/L AS C) | 6.8
1040 | DUCK RIVER |  | 1984-11-01 | 2500 | 2500 | HARDNESS, TOTAL (MG/L AS CACO3) | 107.1
1040 | DUCK RIVER |  | 1984-11-01 | 2500 | 2500 | CALCIUM (MG/L AS CACO3) | 103
1040 | DUCK RIVER |  | 1984-11-01 | 2500 | 2500 | MAGNESIUM, TOTAL (MG/L AS MG) | 3.6
1040 | DUCK RIVER |  | 1984-11-01 | 2500 | 2500 | SODIUM, TOTAL (MG/L AS NA) | 1.4
1040 | DUCK RIVER |  | 1984-11-01 | 2500 | 2500 | POTASSIUM, TOTAL MG/L AS K) | 1.8
1040 | DUCK RIVER |  | 1984-11-01 | 2500 | 2500 | CHLORIDE,TOTAL IN WATER MG/L | 4.2
1040 | DUCK RIVER |  | 1984-11-01 | 2500 | 2500 | SULFATE, TOTAL (MG/L AS SO4) | 5
1040 | DUCK RIVER |  | 1984-11-01 | 2500 | 2500 | FLUORIDE, DISSOLVED (MG/L AS F) | 0.088
1040 | DUCK RIVER |  | 1984-11-01 | 2500 | 2500 | SILICA, DISSOLVED (MG/L AS SI02) | 6.8
1040 | DUCK RIVER |  | 1984-11-01 | 2500 | 2500 | BARIUM, TOTAL (UG/L AS BA) | 20
1040 | DUCK RIVER |  | 1984-11-01 | 2500 | 2500 | CADMIUM, TOTAL (UG/L AS CD) | 1
1040 | DUCK RIVER |  | 1984-11-01 | 2500 | 2500 | CHROMIUM, TOTAL (UG/L AS CR) | 91
1040 | DUCK RIVER |  | 1984-11-01 | 2500 | 2500 | COBALT, TOTAL (UG/L AS CO) | 10
1040 | DUCK RIVER |  | 1984-11-01 | 2500 | 2500 | COPPER, TOTAL (UG/L AS CU) | 5
1040 | DUCK RIVER |  | 1984-11-01 | 2500 | 2500 | IRON, TOTAL (UG/L AS FE) | 1660
1040 | DUCK RIVER |  | 1984-11-01 | 2500 | 2500 | LEAD, TOTAL (UG/L AS PB) | 20
1040 | DUCK RIVER |  | 1984-11-01 | 2500 | 2500 | MANGANESE, TOTAL (UG/L AS MN) | 407
1040 | DUCK RIVER |  | 1984-11-01 | 2500 | 2500 | NICKEL, TOTAL (UG/L AS NI) | 10
1040 | DUCK RIVER |  | 1984-11-01 | 2500 | 2500 | SILVER, TOTAL (UG/L AS AG) | 1
1040 | DUCK RIVER |  | 1984-11-01 | 2500 | 2500 | ZINC, TOTAL (UG/L AS ZN) | 24
1040 | DUCK RIVER |  | 1984-11-01 | 2500 | 2500 | ALUMINUM, TOTAL (UG/L AS AL) | 2200
1040 | DUCK RIVER |  | 1984-11-01 | 2500 | 2500 | MERCURY, TOTAL (UG/L AS HG) | 0.37
1040 | DUCK RIVER |  | 1984-12-01 | 2500 | 2500 | NUMBER USED IN SAMPLE ACCOUNTING PROCEDURE | 1820
1040 | DUCK RIVER |  | 1984-12-01 | 2500 | 2500 | TURBIDITY, (JACKSON CANDLE UNITS) | 3.4
1040 | DUCK RIVER |  | 1984-12-01 | 2500 | 2500 | COLOR (PLATINUM-COBALT UNITS) | 1
1040 | DUCK RIVER |  | 1984-12-01 | 2500 | 2500 | COLOR,APPARENT(UNFILTERED SAMPLE) PLAT-COB UNITS | 9
1040 | DUCK RIVER |  | 1984-12-01 | 2500 | 2500 | ALKALINITY, TOTAL (MG/L AS CACO3) | 141
1040 | DUCK RIVER |  | 1984-12-01 | 2500 | 2500 | ALKALINITY, PHENOLPHTHALEIN (MG/L) | 0
1040 | DUCK RIVER |  | 1984-12-01 | 2500 | 2500 | ACIDITY, CO2 (PHENOLPHTHALEIN) (MG/L AS CACO3) | 3
1040 | DUCK RIVER |  | 1984-12-01 | 2500 | 2500 | RESIDUE, TOTAL (MG/L) | 183
1040 | DUCK RIVER |  | 1984-12-01 | 2500 | 2500 | RESIDUE, TOTAL FILTRABLE (DRIED AT 105C),MG/L | 155
1040 | DUCK RIVER |  | 1984-12-01 | 2500 | 2500 | RESIDUE, TOTAL NONFILTRABLE (MG/L) | 14
1040 | DUCK RIVER |  | 1984-12-01 | 2500 | 2500 | NITRITE PLUS NITRATE, TOTAL 1 DET. (MG/L AS N) | 0.93
1040 | DUCK RIVER |  | 1984-12-01 | 2500 | 2500 | NITROGEN, AMMONIA&ORG., TOTAL 1 DET (MG/L AS N) | 0.2
1040 | DUCK RIVER |  | 1984-12-01 | 2500 | 2500 | PHOSPHORUS, TOTAL (MG/L AS P) | 0.07
1040 | DUCK RIVER |  | 1984-12-01 | 2500 | 2500 | CARBON, TOTAL ORGANIC (MG/L AS C) | 8.8
1040 | DUCK RIVER |  | 1984-12-01 | 2500 | 2500 | HARDNESS, TOTAL (MG/L AS CACO3) | 141
1040 | DUCK RIVER |  | 1984-12-01 | 2500 | 2500 | CALCIUM (MG/L AS CACO3) | 126
1040 | DUCK RIVER |  | 1984-12-01 | 2500 | 2500 | MAGNESIUM, TOTAL (MG/L AS MG) | 4.2
1040 | DUCK RIVER |  | 1984-12-01 | 2500 | 2500 | SODIUM, TOTAL (MG/L AS NA) | 1.7
1040 | DUCK RIVER |  | 1984-12-01 | 2500 | 2500 | POTASSIUM, TOTAL MG/L AS K) | 1.16
1040 | DUCK RIVER |  | 1984-12-01 | 2500 | 2500 | CHLORIDE,TOTAL IN WATER MG/L | 12
1040 | DUCK RIVER |  | 1984-12-01 | 2500 | 2500 | SULFATE, TOTAL (MG/L AS SO4) | 10
1040 | DUCK RIVER |  | 1984-12-01 | 2500 | 2500 | FLUORIDE, DISSOLVED (MG/L AS F) | 0.074
1040 | DUCK RIVER |  | 1984-12-01 | 2500 | 2500 | SILICA, DISSOLVED (MG/L AS SI02) | 5
1040 | DUCK RIVER |  | 1984-12-01 | 2500 | 2500 | BARIUM, TOTAL (UG/L AS BA) | 60
1040 | DUCK RIVER |  | 1984-12-01 | 2500 | 2500 | CADMIUM, TOTAL (UG/L AS CD) | 1
1040 | DUCK RIVER |  | 1984-12-01 | 2500 | 2500 | CHROMIUM, TOTAL (UG/L AS CR) | 1
1040 | DUCK RIVER |  | 1984-12-01 | 2500 | 2500 | COBALT, TOTAL (UG/L AS CO) | 10
1040 | DUCK RIVER |  | 1984-12-01 | 2500 | 2500 | COPPER, TOTAL (UG/L AS CU) | 18
1040 | DUCK RIVER |  | 1984-12-01 | 2500 | 2500 | IRON, TOTAL (UG/L AS FE) | 300
1040 | DUCK RIVER |  | 1984-12-01 | 2500 | 2500 | LEAD, TOTAL (UG/L AS PB) | 10
1040 | DUCK RIVER |  | 1984-12-01 | 2500 | 2500 | MANGANESE, TOTAL (UG/L AS MN) | 77
1040 | DUCK RIVER |  | 1984-12-01 | 2500 | 2500 | NICKEL, TOTAL (UG/L AS NI) | 11
1040 | DUCK RIVER |  | 1984-12-01 | 2500 | 2500 | SILVER, TOTAL (UG/L AS AG) | 1
1040 | DUCK RIVER |  | 1984-12-01 | 2500 | 2500 | ZINC, TOTAL (UG/L AS ZN) | 7
1040 | DUCK RIVER |  | 1984-12-01 | 2500 | 2500 | ALUMINUM, TOTAL (UG/L AS AL) | 700
1040 | DUCK RIVER |  | 1984-12-01 | 2500 | 2500 | MERCURY, TOTAL (UG/L AS HG) | 0.2
1040 | DUCK RIVER |  | 1985-01-01 | 2500 | 2500 | NUMBER USED IN SAMPLE ACCOUNTING PROCEDURE | 2065
1040 | DUCK RIVER |  | 1985-01-01 | 2500 | 2500 | TURBIDITY, (JACKSON CANDLE UNITS) | 2.3
1040 | DUCK RIVER |  | 1985-01-01 | 2500 | 2500 | COLOR (PLATINUM-COBALT UNITS) | 1
1040 | DUCK RIVER |  | 1985-01-01 | 2500 | 2500 | COLOR,APPARENT(UNFILTERED SAMPLE) PLAT-COB UNITS | 3
1040 | DUCK RIVER |  | 1985-01-01 | 2500 | 2500 | ALKALINITY, TOTAL (MG/L AS CACO3) | 123
1040 | DUCK RIVER |  | 1985-01-01 | 2500 | 2500 | ALKALINITY, PHENOLPHTHALEIN (MG/L) | 0
1040 | DUCK RIVER |  | 1985-01-01 | 2500 | 2500 | ACIDITY, CO2 (PHENOLPHTHALEIN) (MG/L AS CACO3) | 4
1040 | DUCK RIVER |  | 1985-01-01 | 2500 | 2500 | RESIDUE, TOTAL (MG/L) | 179
1040 | DUCK RIVER |  | 1985-01-01 | 2500 | 2500 | RESIDUE, TOTAL FILTRABLE (DRIED AT 105C),MG/L | 169
1040 | DUCK RIVER |  | 1985-01-01 | 2500 | 2500 | RESIDUE, TOTAL NONFILTRABLE (MG/L) | 6
1040 | DUCK RIVER |  | 1985-01-01 | 2500 | 2500 | NITRITE PLUS NITRATE, TOTAL 1 DET. (MG/L AS N) | 0.79
1040 | DUCK RIVER |  | 1985-01-01 | 2500 | 2500 | NITROGEN, AMMONIA&ORG., TOTAL 1 DET (MG/L AS N) | 0.3
1040 | DUCK RIVER |  | 1985-01-01 | 2500 | 2500 | PHOSPHORUS, TOTAL (MG/L AS P) | 0.08
1040 | DUCK RIVER |  | 1985-01-01 | 2500 | 2500 | CARBON, TOTAL ORGANIC (MG/L AS C) | 7.7
1040 | DUCK RIVER |  | 1985-01-01 | 2500 | 2500 | HARDNESS, TOTAL (MG/L AS CACO3) | 159
1040 | DUCK RIVER |  | 1985-01-01 | 2500 | 2500 | CALCIUM (MG/L AS CACO3) | 130
1040 | DUCK RIVER |  | 1985-01-01 | 2500 | 2500 | MAGNESIUM, TOTAL (MG/L AS MG) | 3.9
1040 | DUCK RIVER |  | 1985-01-01 | 2500 | 2500 | SODIUM, TOTAL (MG/L AS NA) | 1.9
1040 | DUCK RIVER |  | 1985-01-01 | 2500 | 2500 | POTASSIUM, TOTAL MG/L AS K) | 0.79
1040 | DUCK RIVER |  | 1985-01-01 | 2500 | 2500 | CHLORIDE,TOTAL IN WATER MG/L | 5
1040 | DUCK RIVER |  | 1985-01-01 | 2500 | 2500 | SULFATE, TOTAL (MG/L AS SO4) | 11
1040 | DUCK RIVER |  | 1985-01-01 | 2500 | 2500 | FLUORIDE, DISSOLVED (MG/L AS F) | 0.087
1040 | DUCK RIVER |  | 1985-01-01 | 2500 | 2500 | SILICA, DISSOLVED (MG/L AS SI02) | 4
1040 | DUCK RIVER |  | 1985-01-01 | 2500 | 2500 | BARIUM, TOTAL (UG/L AS BA) | 10
1040 | DUCK RIVER |  | 1985-01-01 | 2500 | 2500 | CADMIUM, TOTAL (UG/L AS CD) | 1
1040 | DUCK RIVER |  | 1985-01-01 | 2500 | 2500 | CHROMIUM, TOTAL (UG/L AS CR) | 1
1040 | DUCK RIVER |  | 1985-01-01 | 2500 | 2500 | COBALT, TOTAL (UG/L AS CO) | 1
1040 | DUCK RIVER |  | 1985-01-01 | 2500 | 2500 | COPPER, TOTAL (UG/L AS CU) | 1
1040 | DUCK RIVER |  | 1985-01-01 | 2500 | 2500 | IRON, TOTAL (UG/L AS FE) | 400
1040 | DUCK RIVER |  | 1985-01-01 | 2500 | 2500 | LEAD, TOTAL (UG/L AS PB) | 12
1040 | DUCK RIVER |  | 1985-01-01 | 2500 | 2500 | MANGANESE, TOTAL (UG/L AS MN) | 112
1040 | DUCK RIVER |  | 1985-01-01 | 2500 | 2500 | NICKEL, TOTAL (UG/L AS NI) | 10
1040 | DUCK RIVER |  | 1985-01-01 | 2500 | 2500 | SILVER, TOTAL (UG/L AS AG) | 1
1040 | DUCK RIVER |  | 1985-01-01 | 2500 | 2500 | ZINC, TOTAL (UG/L AS ZN) | 1
1040 | DUCK RIVER |  | 1985-01-01 | 2500 | 2500 | ALUMINUM, TOTAL (UG/L AS AL) | 730
1040 | DUCK RIVER |  | 1985-01-01 | 2500 | 2500 | MERCURY, TOTAL (UG/L AS HG) | 0.2
TVAC Normandy | 35deg. 27min. 55sec. N | 35.4653 | 35 | 27 | 55 | 86deg. 14min. 48sec. W | -86.2467 | 86 | 14
NORMANDY | NORMANDY DRAWDOWN |  | 1990-08-20 | 800 | 0 | NUMBER USED IN SAMPLE ACCOUNTING PROCEDURE | 12792
NORMANDY | NORMANDY DRAWDOWN |  | 1990-08-20 | 800 | 0 | COLOR (PLATINUM-COBALT UNITS) | 1
NORMANDY | NORMANDY DRAWDOWN |  | 1990-08-20 | 800 | 0 | COLOR,APPARENT(UNFILTERED SAMPLE) PLAT-COB UNITS | 1
NORMANDY | NORMANDY DRAWDOWN |  | 1990-08-20 | 800 | 0 | RESIDUE, TOTAL NONFILTRABLE (MG/L) | 1
NORMANDY | NORMANDY DRAWDOWN |  | 1990-08-20 | 800 | 0 | NITROGEN, ORGANIC, TOTAL (MG/L AS N) | 0.02
NORMANDY | NORMANDY DRAWDOWN |  | 1990-08-20 | 800 | 0 | NITROGEN, AMMONIA, TOTAL (MG/L AS N) | 0.01
NORMANDY | NORMANDY DRAWDOWN |  | 1990-08-20 | 800 | 0 | NITRITE PLUS NITRATE, TOTAL 1 DET. (MG/L AS N) | 0.01
NORMANDY | NORMANDY DRAWDOWN |  | 1990-08-20 | 800 | 0 | PHOSPHORUS, DISSOLVED ORTHOPHOSPHATE (MG/L AS P) | 0.002
NORMANDY | NORMANDY DRAWDOWN |  | 1990-08-20 | 800 | 0 | CARBON, TOTAL ORGANIC (MG/L AS C) | 0.2
NORMANDY | NORMANDY DRAWDOWN |  | 1990-08-20 | 800 | 0 | CARBON, DISSOLVED ORGANIC (MG/L AS C) | 0.2
NORMANDY | NORMANDY DRAWDOWN |  | 1990-08-20 | 800 | 0 | CALCIUM, TOTAL (MG/L AS CA) | 0.1
NORMANDY | NORMANDY DRAWDOWN |  | 1990-08-20 | 800 | 0 | MAGNESIUM, TOTAL (MG/L AS MG) | 0.01
NORMANDY | NORMANDY DRAWDOWN |  | 1990-08-20 | 800 | 0 | COPPER, TOTAL (UG/L AS CU) | 10
NORMANDY | NORMANDY DRAWDOWN |  | 1990-08-20 | 800 | 0 | IRON, TOTAL (UG/L AS FE) | 10
NORMANDY | NORMANDY DRAWDOWN |  | 1990-08-20 | 800 | 0 | MANGANESE, TOTAL (UG/L AS MN) | 5
NORMANDY | NORMANDY DRAWDOWN |  | 1990-08-20 | 800 | 0 | ZINC, TOTAL (UG/L AS ZN) | 10
NORMANDY | NORMANDY DRAWDOWN |  | 1990-08-20 | 800 | 0 | ALUMINUM, TOTAL (UG/L AS AL) | 50
NORMANDY | NORMANDY DRAWDOWN |  | 1990-08-20 | 800 | 0 | HARDNESS, CA MG CALCULATED (MG/L AS CACO3) | 0.29088
NORMANDY | NORMANDY DRAWDOWN |  | 1990-08-20 | 800 | 0 | PHOSPHORUS,IN TOTAL ORTHOPHOSPHATE (MG/L AS P) | 0.002
NORMANDY | NORMANDY DRAWDOWN |  | 1990-08-20 | 800 | 0 | TURBIDITY,LAB NEPHELOMETRIC TURBIDITY UNITS, NTU | 1
NORMANDY | NORMANDY DRAWDOWN |  | 1990-08-20 | 800 | 0 | DATA QUALITY | CONTR
NORMANDY | NORMANDY DRAWDOWN |  | 1990-08-20 | 805 | 0 | NUMBER USED IN SAMPLE ACCOUNTING PROCEDURE | 12793
NORMANDY | NORMANDY DRAWDOWN |  | 1990-08-20 | 805 | 0 | PHOSPHORUS, DISSOLVED ORTHOPHOSPHATE (MG/L AS P) | 0.002
NORMANDY | NORMANDY DRAWDOWN |  | 1990-08-20 | 805 | 0 | CARBON, DISSOLVED ORGANIC (MG/L AS C) | 0.3
NORMANDY | NORMANDY DRAWDOWN |  | 1990-08-20 | 805 | 0 | DATA QUALITY | FILT
NORMANDY | NORMANDY DRAWDOWN |  | 1990-08-20 | 810 | 0 | NUMBER USED IN SAMPLE ACCOUNTING PROCEDURE | 12802
NORMANDY | NORMANDY DRAWDOWN |  | 1990-08-20 | 810 | 0 | CHLOROPHYLL-A UG/L SPECTROPHOTOMETRIC ACID. METH. | 1
NORMANDY | NORMANDY DRAWDOWN |  | 1990-08-20 | 810 | 0 | CHLOROPHYLL-B UG/L TRICHROMATIC UNCORRECTED | 1
NORMANDY | NORMANDY DRAWDOWN |  | 1990-08-20 | 810 | 0 | CHLOROPHYLL-C UG/L TRICHROMATIC UNCORRECTED | 1
NORMANDY | NORMANDY DRAWDOWN |  | 1990-08-20 | 810 | 0 | PHEOPHYTIN-A UG/L SPECTROPHOTOMETRIC ACID. METH. | 1
NORMANDY | NORMANDY DRAWDOWN |  | 1990-08-20 | 810 | 0 | DATA QUALITY | FILT
NORMANDY | NORMANDY DRAWDOWN |  | 1990-09-04 | 830 | 0 | NUMBER USED IN SAMPLE ACCOUNTING PROCEDURE | 13716
NORMANDY | NORMANDY DRAWDOWN |  | 1990-09-04 | 830 | 0 | COLOR (PLATINUM-COBALT UNITS) | 1
NORMANDY | NORMANDY DRAWDOWN |  | 1990-09-04 | 830 | 0 | COLOR,APPARENT(UNFILTERED SAMPLE) PLAT-COB UNITS | 1
NORMANDY | NORMANDY DRAWDOWN |  | 1990-09-04 | 830 | 0 | RESIDUE, TOTAL NONFILTRABLE (MG/L) | 1
NORMANDY | NORMANDY DRAWDOWN |  | 1990-09-04 | 830 | 0 | NITROGEN, ORGANIC, TOTAL (MG/L AS N) | 0.02
NORMANDY | NORMANDY DRAWDOWN |  | 1990-09-04 | 830 | 0 | NITROGEN, AMMONIA, TOTAL (MG/L AS N) | 0.02
NORMANDY | NORMANDY DRAWDOWN |  | 1990-09-04 | 830 | 0 | NITRITE PLUS NITRATE, TOTAL 1 DET. (MG/L AS N) | 0.01
NORMANDY | NORMANDY DRAWDOWN |  | 1990-09-04 | 830 | 0 | PHOSPHORUS, DISSOLVED ORTHOPHOSPHATE (MG/L AS P) | 0.002
NORMANDY | NORMANDY DRAWDOWN |  | 1990-09-04 | 830 | 0 | CARBON, TOTAL ORGANIC (MG/L AS C) | 0.2
NORMANDY | NORMANDY DRAWDOWN |  | 1990-09-04 | 830 | 0 | CARBON, DISSOLVED ORGANIC (MG/L AS C) | 0.2
NORMANDY | NORMANDY DRAWDOWN |  | 1990-09-04 | 830 | 0 | CALCIUM, TOTAL (MG/L AS CA) | 0.1
NORMANDY | NORMANDY DRAWDOWN |  | 1990-09-04 | 830 | 0 | MAGNESIUM, TOTAL (MG/L AS MG) | 0.01
NORMANDY | NORMANDY DRAWDOWN |  | 1990-09-04 | 830 | 0 | COPPER, TOTAL (UG/L AS CU) | 40
NORMANDY | NORMANDY DRAWDOWN |  | 1990-09-04 | 830 | 0 | IRON, TOTAL (UG/L AS FE) | 10
NORMANDY | NORMANDY DRAWDOWN |  | 1990-09-04 | 830 | 0 | MANGANESE, TOTAL (UG/L AS MN) | 5
NORMANDY | NORMANDY DRAWDOWN |  | 1990-09-04 | 830 | 0 | ZINC, TOTAL (UG/L AS ZN) | 10
NORMANDY | NORMANDY DRAWDOWN |  | 1990-09-04 | 830 | 0 | ALUMINUM, TOTAL (UG/L AS AL) | 50
NORMANDY | NORMANDY DRAWDOWN |  | 1990-09-04 | 830 | 0 | HARDNESS, CA MG CALCULATED (MG/L AS CACO3) | 0.29088
NORMANDY | NORMANDY DRAWDOWN |  | 1990-09-04 | 830 | 0 | PHOSPHORUS,IN TOTAL ORTHOPHOSPHATE (MG/L AS P) | 0.002
NORMANDY | NORMANDY DRAWDOWN |  | 1990-09-04 | 830 | 0 | TURBIDITY,LAB NEPHELOMETRIC TURBIDITY UNITS, NTU | 1
NORMANDY | NORMANDY DRAWDOWN |  | 1990-09-04 | 830 | 0 | DATA QUALITY | CONTR
NORMANDY | NORMANDY DRAWDOWN |  | 1990-09-04 | 835 | 0 | NUMBER USED IN SAMPLE ACCOUNTING PROCEDURE | 13726
NORMANDY | NORMANDY DRAWDOWN |  | 1990-09-04 | 835 | 0 | CHLOROPHYLL-A UG/L SPECTROPHOTOMETRIC ACID. METH. | 1
NORMANDY | NORMANDY DRAWDOWN |  | 1990-09-04 | 835 | 0 | CHLOROPHYLL-B UG/L TRICHROMATIC UNCORRECTED | 1
NORMANDY | NORMANDY DRAWDOWN |  | 1990-09-04 | 835 | 0 | CHLOROPHYLL-C UG/L TRICHROMATIC UNCORRECTED | 1
NORMANDY | NORMANDY DRAWDOWN |  | 1990-09-04 | 835 | 0 | PHEOPHYTIN-A UG/L SPECTROPHOTOMETRIC ACID. METH. | 1
NORMANDY | NORMANDY DRAWDOWN |  | 1990-09-04 | 835 | 0 | DATA QUALITY | BLANK
NORMANDY | NORMANDY DRAWDOWN |  | 1990-09-18 | 900 | 0 | NUMBER USED IN SAMPLE ACCOUNTING PROCEDURE | 14589
NORMANDY | NORMANDY DRAWDOWN |  | 1990-09-18 | 900 | 0 | COLOR (PLATINUM-COBALT UNITS) | 1
NORMANDY | NORMANDY DRAWDOWN |  | 1990-09-18 | 900 | 0 | COLOR,APPARENT(UNFILTERED SAMPLE) PLAT-COB UNITS | 1
NORMANDY | NORMANDY DRAWDOWN |  | 1990-09-18 | 900 | 0 | RESIDUE, TOTAL NONFILTRABLE (MG/L) | 1
NORMANDY | NORMANDY DRAWDOWN |  | 1990-09-18 | 900 | 0 | NITROGEN, ORGANIC, TOTAL (MG/L AS N) | 0.02
NORMANDY | NORMANDY DRAWDOWN |  | 1990-09-18 | 900 | 0 | NITROGEN, AMMONIA, TOTAL (MG/L AS N) | 0.01
NORMANDY | NORMANDY DRAWDOWN |  | 1990-09-18 | 900 | 0 | NITRITE PLUS NITRATE, TOTAL 1 DET. (MG/L AS N) | 0.02
NORMANDY | NORMANDY DRAWDOWN |  | 1990-09-18 | 900 | 0 | PHOSPHORUS, DISSOLVED ORTHOPHOSPHATE (MG/L AS P) | 0.002
NORMANDY | NORMANDY DRAWDOWN |  | 1990-09-18 | 900 | 0 | CARBON, TOTAL ORGANIC (MG/L AS C) | 0.2
NORMANDY | NORMANDY DRAWDOWN |  | 1990-09-18 | 900 | 0 | CARBON, DISSOLVED ORGANIC (MG/L AS C) | 0.2
NORMANDY | NORMANDY DRAWDOWN |  | 1990-09-18 | 900 | 0 | CALCIUM, TOTAL (MG/L AS CA) | 0.1
NORMANDY | NORMANDY DRAWDOWN |  | 1990-09-18 | 900 | 0 | MAGNESIUM, TOTAL (MG/L AS MG) | 0.01
NORMANDY | NORMANDY DRAWDOWN |  | 1990-09-18 | 900 | 0 | COPPER, TOTAL (UG/L AS CU) | 10
NORMANDY | NORMANDY DRAWDOWN |  | 1990-09-18 | 900 | 0 | IRON, TOTAL (UG/L AS FE) | 10
NORMANDY | NORMANDY DRAWDOWN |  | 1990-09-18 | 900 | 0 | MANGANESE, TOTAL (UG/L AS MN) | 5
NORMANDY | NORMANDY DRAWDOWN |  | 1990-09-18 | 900 | 0 | ZINC, TOTAL (UG/L AS ZN) | 10
NORMANDY | NORMANDY DRAWDOWN |  | 1990-09-18 | 900 | 0 | ALUMINUM, TOTAL (UG/L AS AL) | 50
NORMANDY | NORMANDY DRAWDOWN |  | 1990-09-18 | 900 | 0 | HARDNESS, CA MG CALCULATED (MG/L AS CACO3) | 0.29088
NORMANDY | NORMANDY DRAWDOWN |  | 1990-09-18 | 900 | 0 | PHOSPHORUS,IN TOTAL ORTHOPHOSPHATE (MG/L AS P) | 0.002
NORMANDY | NORMANDY DRAWDOWN |  | 1990-09-18 | 900 | 0 | TURBIDITY,LAB NEPHELOMETRIC TURBIDITY UNITS, NTU | 1
NORMANDY | NORMANDY DRAWDOWN |  | 1990-09-18 | 900 | 0 | DATA QUALITY | CONTR
NORMANDY | NORMANDY DRAWDOWN |  | 1990-09-18 | 905 | 0 | NUMBER USED IN SAMPLE ACCOUNTING PROCEDURE | 14590
NORMANDY | NORMANDY DRAWDOWN |  | 1990-09-18 | 905 | 0 | PHOSPHORUS, DISSOLVED ORTHOPHOSPHATE (MG/L AS P) | 0.002
NORMANDY | NORMANDY DRAWDOWN |  | 1990-09-18 | 905 | 0 | CARBON, TOTAL ORGANIC (MG/L AS C) | 0.2
NORMANDY | NORMANDY DRAWDOWN |  | 1990-09-18 | 905 | 0 | CARBON, DISSOLVED ORGANIC (MG/L AS C) | 0.2
NORMANDY | NORMANDY DRAWDOWN |  | 1990-09-18 | 905 | 0 | DATA QUALITY | FILT
NORMANDY | NORMANDY DRAWDOWN |  | 1990-09-18 | 910 | 0 | NUMBER USED IN SAMPLE ACCOUNTING PROCEDURE | 14599
NORMANDY | NORMANDY DRAWDOWN |  | 1990-09-18 | 910 | 0 | CHLOROPHYLL-A UG/L SPECTROPHOTOMETRIC ACID. METH. | 1
NORMANDY | NORMANDY DRAWDOWN |  | 1990-09-18 | 910 | 0 | CHLOROPHYLL-B UG/L TRICHROMATIC UNCORRECTED | 1
NORMANDY | NORMANDY DRAWDOWN |  | 1990-09-18 | 910 | 0 | CHLOROPHYLL-C UG/L TRICHROMATIC UNCORRECTED | 1
NORMANDY | NORMANDY DRAWDOWN |  | 1990-09-18 | 910 | 0 | PHEOPHYTIN-A UG/L SPECTROPHOTOMETRIC ACID. METH. | 1
NORMANDY | NORMANDY DRAWDOWN |  | 1990-09-18 | 910 | 0 | DATA QUALITY | FILT
NORMANDY | NORMANDY DRAWDOWN |  | 1990-10-02 | 900 | 0 | NUMBER USED IN SAMPLE ACCOUNTING PROCEDURE | 15277
NORMANDY | NORMANDY DRAWDOWN |  | 1990-10-02 | 900 | 0 | COLOR (PLATINUM-COBALT UNITS) | 1
NORMANDY | NORMANDY DRAWDOWN |  | 1990-10-02 | 900 | 0 | COLOR,APPARENT(UNFILTERED SAMPLE) PLAT-COB UNITS | 1
NORMANDY | NORMANDY DRAWDOWN |  | 1990-10-02 | 900 | 0 | RESIDUE, TOTAL NONFILTRABLE (MG/L) | 1
NORMANDY | NORMANDY DRAWDOWN |  | 1990-10-02 | 900 | 0 | NITROGEN, ORGANIC, TOTAL (MG/L AS N) | 0.02
NORMANDY | NORMANDY DRAWDOWN |  | 1990-10-02 | 900 | 0 | NITROGEN, AMMONIA, TOTAL (MG/L AS N) | 0.01
NORMANDY | NORMANDY DRAWDOWN |  | 1990-10-02 | 900 | 0 | NITRITE PLUS NITRATE, TOTAL 1 DET. (MG/L AS N) | 0.01
NORMANDY | NORMANDY DRAWDOWN |  | 1990-10-02 | 900 | 0 | PHOSPHORUS, DISSOLVED ORTHOPHOSPHATE (MG/L AS P) | 0.002
NORMANDY | NORMANDY DRAWDOWN |  | 1990-10-02 | 900 | 0 | CARBON, TOTAL ORGANIC (MG/L AS C) | 0.2
NORMANDY | NORMANDY DRAWDOWN |  | 1990-10-02 | 900 | 0 | CARBON, DISSOLVED ORGANIC (MG/L AS C) | 0.2
NORMANDY | NORMANDY DRAWDOWN |  | 1990-10-02 | 900 | 0 | CALCIUM, TOTAL (MG/L AS CA) | 0.1
NORMANDY | NORMANDY DRAWDOWN |  | 1990-10-02 | 900 | 0 | MAGNESIUM, TOTAL (MG/L AS MG) | 0.01
NORMANDY | NORMANDY DRAWDOWN |  | 1990-10-02 | 900 | 0 | COPPER, TOTAL (UG/L AS CU) | 10
NORMANDY | NORMANDY DRAWDOWN |  | 1990-10-02 | 900 | 0 | IRON, TOTAL (UG/L AS FE) | 10
NORMANDY | NORMANDY DRAWDOWN |  | 1990-10-02 | 900 | 0 | MANGANESE, TOTAL (UG/L AS MN) | 5
NORMANDY | NORMANDY DRAWDOWN |  | 1990-10-02 | 900 | 0 | ZINC, TOTAL (UG/L AS ZN) | 10
NORMANDY | NORMANDY DRAWDOWN |  | 1990-10-02 | 900 | 0 | ALUMINUM, TOTAL (UG/L AS AL) | 50
NORMANDY | NORMANDY DRAWDOWN |  | 1990-10-02 | 900 | 0 | HARDNESS, CA MG CALCULATED (MG/L AS CACO3) | 0.29088
NORMANDY | NORMANDY DRAWDOWN |  | 1990-10-02 | 900 | 0 | PHOSPHORUS,IN TOTAL ORTHOPHOSPHATE (MG/L AS P) | 0.002
NORMANDY | NORMANDY DRAWDOWN |  | 1990-10-02 | 900 | 0 | TURBIDITY,LAB NEPHELOMETRIC TURBIDITY UNITS, NTU | 1
NORMANDY | NORMANDY DRAWDOWN |  | 1990-10-02 | 900 | 0 | DATA QUALITY | CONTR
NORMANDY | NORMANDY DRAWDOWN |  | 1990-10-02 | 905 | 0 | NUMBER USED IN SAMPLE ACCOUNTING PROCEDURE | 15278
NORMANDY | NORMANDY DRAWDOWN |  | 1990-10-02 | 905 | 0 | PHOSPHORUS, DISSOLVED ORTHOPHOSPHATE (MG/L AS P) | 0.002
NORMANDY | NORMANDY DRAWDOWN |  | 1990-10-02 | 905 | 0 | CARBON, DISSOLVED ORGANIC (MG/L AS C) | 0.2
NORMANDY | NORMANDY DRAWDOWN |  | 1990-10-02 | 905 | 0 | DATA QUALITY | FILT
NORMANDY | NORMANDY DRAWDOWN |  | 1990-10-02 | 910 | 0 | NUMBER USED IN SAMPLE ACCOUNTING PROCEDURE | 15287
NORMANDY | NORMANDY DRAWDOWN |  | 1990-10-02 | 910 | 0 | CHLOROPHYLL-A UG/L SPECTROPHOTOMETRIC ACID. METH. | 1
NORMANDY | NORMANDY DRAWDOWN |  | 1990-10-02 | 910 | 0 | CHLOROPHYLL-B UG/L TRICHROMATIC UNCORRECTED | 1
NORMANDY | NORMANDY DRAWDOWN |  | 1990-10-02 | 910 | 0 | CHLOROPHYLL-C UG/L TRICHROMATIC UNCORRECTED | 1
NORMANDY | NORMANDY DRAWDOWN |  | 1990-10-02 | 910 | 0 | PHEOPHYTIN-A UG/L SPECTROPHOTOMETRIC ACID. METH. | 1
NORMANDY | NORMANDY DRAWDOWN |  | 1990-10-02 | 910 | 0 | DATA QUALITY | FILT
NORMANDY | NORMANDY DRAWDOWN |  | 1990-10-02 | 1100 | 0 | BROMODICHLOROMETHANE,WHOLE WATER,UG/L | 0.5
NORMANDY | NORMANDY DRAWDOWN |  | 1990-10-02 | 1100 | 0 | BROMOFORM,WHOLE WATER,UG/L | 0.5
NORMANDY | NORMANDY DRAWDOWN |  | 1990-10-02 | 1100 | 0 | CHLOROFORM,WHOLE WATER,UG/L | 6.4
NORMANDY | NORMANDY DRAWDOWN |  | 1990-10-02 | 1100 | 0 | CHLORODIBROMOMETHANE TOTWUG/L | 0.5
NORMANDY | NORMANDY DRAWDOWN |  | 1990-10-02 | 1100 | 0 | CHLORINE, TOTAL RESIDUAL (MG/L) | 2.7
NORMANDY | NORMANDY DRAWDOWN |  | 1990-10-02 | 1100 | 0 | TRIHALOMETHANE TOTAL IN WATER, BY SUMMATION UG/L | 6.4
NORMANDY | NORMANDY DRAWDOWN |  | 1990-10-02 | 1100 | 0 | CODE NO FOR AGENCY ANALYZING SAMPLE | AALI
NORMANDY | NORMANDY DRAWDOWN |  | 1990-10-02 | 1100 | 0 | DATA QUALITY | TRIP
NORMANDY | NORMANDY DRAWDOWN |  | 1990-10-02 | 1102 | 0 | CHLOROFORM,WHOLE WATER,UG/L | 117.3
NORMANDY | NORMANDY DRAWDOWN |  | 1990-10-02 | 1102 | 0 | CHLORINE, TOTAL RESIDUAL (MG/L) | 5.2
NORMANDY | NORMANDY DRAWDOWN |  | 1990-10-02 | 1102 | 0 | CODE NO FOR AGENCY ANALYZING SAMPLE | AALI
NORMANDY | NORMANDY DRAWDOWN |  | 1990-10-02 | 1102 | 0 | DATA QUALITY | DHBA
NORMANDY | NORMANDY DRAWDOWN |  | 1990-10-02 | 1104 | 0 | CHLOROFORM,WHOLE WATER,UG/L | 1.4
NORMANDY | NORMANDY DRAWDOWN |  | 1990-10-02 | 1104 | 0 | CHLORINE, TOTAL RESIDUAL (MG/L) | 6.8
NORMANDY | NORMANDY DRAWDOWN |  | 1990-10-02 | 1104 | 0 | CODE NO FOR AGENCY ANALYZING SAMPLE | AALI
NORMANDY | NORMANDY DRAWDOWN |  | 1990-10-02 | 1104 | 0 | DATA QUALITY | BLANK
NORMANDY | NORMANDY DRAWDOWN |  | 1990-10-16 | 900 | 0 | NUMBER USED IN SAMPLE ACCOUNTING PROCEDURE | 15573
NORMANDY | NORMANDY DRAWDOWN |  | 1990-10-16 | 900 | 0 | COLOR (PLATINUM-COBALT UNITS) | 1
NORMANDY | NORMANDY DRAWDOWN |  | 1990-10-16 | 900 | 0 | COLOR,APPARENT(UNFILTERED SAMPLE) PLAT-COB UNITS | 1
NORMANDY | NORMANDY DRAWDOWN |  | 1990-10-16 | 900 | 0 | RESIDUE, TOTAL NONFILTRABLE (MG/L) | 1
NORMANDY | NORMANDY DRAWDOWN |  | 1990-10-16 | 900 | 0 | NITROGEN, ORGANIC, TOTAL (MG/L AS N) | 0.01
NORMANDY | NORMANDY DRAWDOWN |  | 1990-10-16 | 900 | 0 | NITROGEN, AMMONIA, TOTAL (MG/L AS N) | 0.01
NORMANDY | NORMANDY DRAWDOWN |  | 1990-10-16 | 900 | 0 | NITRITE PLUS NITRATE, TOTAL 1 DET. (MG/L AS N) | 0.01
NORMANDY | NORMANDY DRAWDOWN |  | 1990-10-16 | 900 | 0 | PHOSPHORUS, DISSOLVED ORTHOPHOSPHATE (MG/L AS P) | 0.002
NORMANDY | NORMANDY DRAWDOWN |  | 1990-10-16 | 900 | 0 | CARBON, TOTAL ORGANIC (MG/L AS C) | 0.2
NORMANDY | NORMANDY DRAWDOWN |  | 1990-10-16 | 900 | 0 | CARBON, DISSOLVED ORGANIC (MG/L AS C) | 0.2
NORMANDY | NORMANDY DRAWDOWN |  | 1990-10-16 | 900 | 0 | CALCIUM, TOTAL (MG/L AS CA) | 0.1
NORMANDY | NORMANDY DRAWDOWN |  | 1990-10-16 | 900 | 0 | MAGNESIUM, TOTAL (MG/L AS MG) | 0.01
NORMANDY | NORMANDY DRAWDOWN |  | 1990-10-16 | 900 | 0 | COPPER, TOTAL (UG/L AS CU) | 10
NORMANDY | NORMANDY DRAWDOWN |  | 1990-10-16 | 900 | 0 | IRON, TOTAL (UG/L AS FE) | 10
NORMANDY | NORMANDY DRAWDOWN |  | 1990-10-16 | 900 | 0 | MANGANESE, TOTAL (UG/L AS MN) | 5
NORMANDY | NORMANDY DRAWDOWN |  | 1990-10-16 | 900 | 0 | ZINC, TOTAL (UG/L AS ZN) | 10
NORMANDY | NORMANDY DRAWDOWN |  | 1990-10-16 | 900 | 0 | ALUMINUM, TOTAL (UG/L AS AL) | 50
NORMANDY | NORMANDY DRAWDOWN |  | 1990-10-16 | 900 | 0 | HARDNESS, CA MG CALCULATED (MG/L AS CACO3) | 0.29088
NORMANDY | NORMANDY DRAWDOWN |  | 1990-10-16 | 900 | 0 | PHOSPHORUS,IN TOTAL ORTHOPHOSPHATE (MG/L AS P) | 0.002
NORMANDY | NORMANDY DRAWDOWN |  | 1990-10-16 | 900 | 0 | TURBIDITY,LAB NEPHELOMETRIC TURBIDITY UNITS, NTU | 1
NORMANDY | NORMANDY DRAWDOWN |  | 1990-10-16 | 900 | 0 | DATA QUALITY | CONTR
NORMANDY | NORMANDY DRAWDOWN |  | 1990-10-16 | 905 | 0 | NUMBER USED IN SAMPLE ACCOUNTING PROCEDURE | 15574
NORMANDY | NORMANDY DRAWDOWN |  | 1990-10-16 | 905 | 0 | PHOSPHORUS, DISSOLVED ORTHOPHOSPHATE (MG/L AS P) | 0.002
NORMANDY | NORMANDY DRAWDOWN |  | 1990-10-16 | 905 | 0 | CARBON, DISSOLVED ORGANIC (MG/L AS C) | 0.2
NORMANDY | NORMANDY DRAWDOWN |  | 1990-10-16 | 905 | 0 | DATA QUALITY | FILT
NORMANDY | NORMANDY DRAWDOWN |  | 1990-10-16 | 910 | 0 | NUMBER USED IN SAMPLE ACCOUNTING PROCEDURE | 15564
NORMANDY | NORMANDY DRAWDOWN |  | 1990-10-16 | 910 | 0 | CHLOROPHYLL-A UG/L SPECTROPHOTOMETRIC ACID. METH. | 1
NORMANDY | NORMANDY DRAWDOWN |  | 1990-10-16 | 910 | 0 | CHLOROPHYLL-B UG/L TRICHROMATIC UNCORRECTED | 1
NORMANDY | NORMANDY DRAWDOWN |  | 1990-10-16 | 910 | 0 | CHLOROPHYLL-C UG/L TRICHROMATIC UNCORRECTED | 1
NORMANDY | NORMANDY DRAWDOWN |  | 1990-10-16 | 910 | 0 | PHEOPHYTIN-A UG/L SPECTROPHOTOMETRIC ACID. METH. | 1
NORMANDY | NORMANDY DRAWDOWN |  | 1990-10-16 | 910 | 0 | DATA QUALITY | FILT
NORMANDY | NORMANDY DRAWDOWN |  | 1990-10-16 | 1100 | 0 | BROMODICHLOROMETHANE,WHOLE WATER,UG/L | 0.5
NORMANDY | NORMANDY DRAWDOWN |  | 1990-10-16 | 1100 | 0 | BROMOFORM,WHOLE WATER,UG/L | 0.5
NORMANDY | NORMANDY DRAWDOWN |  | 1990-10-16 | 1100 | 0 | CHLOROFORM,WHOLE WATER,UG/L | 8.4
NORMANDY | NORMANDY DRAWDOWN |  | 1990-10-16 | 1100 | 0 | CHLORODIBROMOMETHANE TOTWUG/L | 0.5
NORMANDY | NORMANDY DRAWDOWN |  | 1990-10-16 | 1100 | 0 | CHLORINE, TOTAL RESIDUAL (MG/L) | 4.4
NORMANDY | NORMANDY DRAWDOWN |  | 1990-10-16 | 1100 | 0 | TRIHALOMETHANE TOTAL IN WATER, BY SUMMATION UG/L | 8.4
NORMANDY | NORMANDY DRAWDOWN |  | 1990-10-16 | 1100 | 0 | CODE NO FOR AGENCY ANALYZING SAMPLE | AALI
NORMANDY | NORMANDY DRAWDOWN |  | 1990-10-16 | 1100 | 0 | DATA QUALITY | NWQ
NORMANDY | NORMANDY DRAWDOWN |  | 1990-10-16 | 1102 | 0 | CHLOROFORM,WHOLE WATER,UG/L | 118.7
NORMANDY | NORMANDY DRAWDOWN |  | 1990-10-16 | 1102 | 0 | CHLORINE, TOTAL RESIDUAL (MG/L) | 4.6
NORMANDY | NORMANDY DRAWDOWN |  | 1990-10-16 | 1102 | 0 | CODE NO FOR AGENCY ANALYZING SAMPLE | AALI
NORMANDY | NORMANDY DRAWDOWN |  | 1990-10-16 | 1102 | 0 | DATA QUALITY | DHBA
NORMANDY | NORMANDY DRAWDOWN |  | 1990-10-16 | 1104 | 0 | CHLOROFORM,WHOLE WATER,UG/L | 4.8
NORMANDY | NORMANDY DRAWDOWN |  | 1990-10-16 | 1104 | 0 | CHLORINE, TOTAL RESIDUAL (MG/L) | 5.1
NORMANDY | NORMANDY DRAWDOWN |  | 1990-10-16 | 1104 | 0 | CODE NO FOR AGENCY ANALYZING SAMPLE | AALI
NORMANDY | NORMANDY DRAWDOWN |  | 1990-10-16 | 1104 | 0 | DATA QUALITY | BLANK
NORMANDY | NORMANDY DRAWDOWN |  | 1990-10-16 | 1106 | 0 | BROMODICHLOROMETHANE,WHOLE WATER,UG/L | 1.2
NORMANDY | NORMANDY DRAWDOWN |  | 1990-10-16 | 1106 | 0 | BROMOFORM,WHOLE WATER,UG/L | 0.5
NORMANDY | NORMANDY DRAWDOWN |  | 1990-10-16 | 1106 | 0 | CHLOROFORM,WHOLE WATER,UG/L | 0.5
NORMANDY | NORMANDY DRAWDOWN |  | 1990-10-16 | 1106 | 0 | CHLORODIBROMOMETHANE TOTWUG/L | 0.5
NORMANDY | NORMANDY DRAWDOWN |  | 1990-10-16 | 1106 | 0 | TRIHALOMETHANE TOTAL IN WATER, BY SUMMATION UG/L | 0.9
NORMANDY | NORMANDY DRAWDOWN |  | 1990-10-16 | 1106 | 0 | CODE NO FOR AGENCY ANALYZING SAMPLE | AALI
NORMANDY | NORMANDY DRAWDOWN |  | 1990-10-16 | 1106 | 0 | DATA QUALITY | REAGT
NORMANDY | NORMANDY DRAWDOWN |  | 1990-10-30 | 1000 | 0 | NUMBER USED IN SAMPLE ACCOUNTING PROCEDURE | 16182
NORMANDY | NORMANDY DRAWDOWN |  | 1990-10-30 | 1000 | 0 | COLOR (PLATINUM-COBALT UNITS) | 1
NORMANDY | NORMANDY DRAWDOWN |  | 1990-10-30 | 1000 | 0 | COLOR,APPARENT(UNFILTERED SAMPLE) PLAT-COB UNITS | 1
NORMANDY | NORMANDY DRAWDOWN |  | 1990-10-30 | 1000 | 0 | RESIDUE, TOTAL NONFILTRABLE (MG/L) | 1
NORMANDY | NORMANDY DRAWDOWN |  | 1990-10-30 | 1000 | 0 | NITROGEN, ORGANIC, TOTAL (MG/L AS N) | 0.02
NORMANDY | NORMANDY DRAWDOWN |  | 1990-10-30 | 1000 | 0 | NITROGEN, AMMONIA, TOTAL (MG/L AS N) | 0.01
NORMANDY | NORMANDY DRAWDOWN |  | 1990-10-30 | 1000 | 0 | NITRITE PLUS NITRATE, TOTAL 1 DET. (MG/L AS N) | 0.01
NORMANDY | NORMANDY DRAWDOWN |  | 1990-10-30 | 1000 | 0 | PHOSPHORUS, DISSOLVED ORTHOPHOSPHATE (MG/L AS P) | 0.002
NORMANDY | NORMANDY DRAWDOWN |  | 1990-10-30 | 1000 | 0 | CARBON, TOTAL ORGANIC (MG/L AS C) | 0.2
NORMANDY | NORMANDY DRAWDOWN |  | 1990-10-30 | 1000 | 0 | CARBON, DISSOLVED ORGANIC (MG/L AS C) | 0.2
NORMANDY | NORMANDY DRAWDOWN |  | 1990-10-30 | 1000 | 0 | CALCIUM, TOTAL (MG/L AS CA) | 0.1
NORMANDY | NORMANDY DRAWDOWN |  | 1990-10-30 | 1000 | 0 | MAGNESIUM, TOTAL (MG/L AS MG) | 0.01
NORMANDY | NORMANDY DRAWDOWN |  | 1990-10-30 | 1000 | 0 | COPPER, TOTAL (UG/L AS CU) | 10
NORMANDY | NORMANDY DRAWDOWN |  | 1990-10-30 | 1000 | 0 | IRON, TOTAL (UG/L AS FE) | 10
NORMANDY | NORMANDY DRAWDOWN |  | 1990-10-30 | 1000 | 0 | MANGANESE, TOTAL (UG/L AS MN) | 5
NORMANDY | NORMANDY DRAWDOWN |  | 1990-10-30 | 1000 | 0 | ZINC, TOTAL (UG/L AS ZN) | 10
NORMANDY | NORMANDY DRAWDOWN |  | 1990-10-30 | 1000 | 0 | ALUMINUM, TOTAL (UG/L AS AL) | 50
NORMANDY | NORMANDY DRAWDOWN |  | 1990-10-30 | 1000 | 0 | HARDNESS, CA MG CALCULATED (MG/L AS CACO3) | 0.29088
NORMANDY | NORMANDY DRAWDOWN |  | 1990-10-30 | 1000 | 0 | PHOSPHORUS,IN TOTAL ORTHOPHOSPHATE (MG/L AS P) | 0.002
NORMANDY | NORMANDY DRAWDOWN |  | 1990-10-30 | 1000 | 0 | TURBIDITY,LAB NEPHELOMETRIC TURBIDITY UNITS, NTU | 1
NORMANDY | NORMANDY DRAWDOWN |  | 1990-10-30 | 1000 | 0 | DATA QUALITY | CONTR
NORMANDY | NORMANDY DRAWDOWN |  | 1990-10-30 | 1005 | 0 | NUMBER USED IN SAMPLE ACCOUNTING PROCEDURE | 16183
NORMANDY | NORMANDY DRAWDOWN |  | 1990-10-30 | 1005 | 0 | PHOSPHORUS, DISSOLVED ORTHOPHOSPHATE (MG/L AS P) | 0.002
NORMANDY | NORMANDY DRAWDOWN |  | 1990-10-30 | 1005 | 0 | CARBON, DISSOLVED ORGANIC (MG/L AS C) | 0.2
NORMANDY | NORMANDY DRAWDOWN |  | 1990-10-30 | 1005 | 0 | DATA QUALITY | FILT
NORMANDY | NORMANDY DRAWDOWN |  | 1990-10-30 | 1010 | 0 | NUMBER USED IN SAMPLE ACCOUNTING PROCEDURE | 16173
NORMANDY | NORMANDY DRAWDOWN |  | 1990-10-30 | 1010 | 0 | CHLOROPHYLL-A UG/L SPECTROPHOTOMETRIC ACID. METH. | 1
NORMANDY | NORMANDY DRAWDOWN |  | 1990-10-30 | 1010 | 0 | CHLOROPHYLL-B UG/L TRICHROMATIC UNCORRECTED | 1
NORMANDY | NORMANDY DRAWDOWN |  | 1990-10-30 | 1010 | 0 | CHLOROPHYLL-C UG/L TRICHROMATIC UNCORRECTED | 1
NORMANDY | NORMANDY DRAWDOWN |  | 1990-10-30 | 1010 | 0 | PHEOPHYTIN-A UG/L SPECTROPHOTOMETRIC ACID. METH. | 1
NORMANDY | NORMANDY DRAWDOWN |  | 1990-10-30 | 1010 | 0 | DATA QUALITY | FILT
NORMANDY | NORMANDY DRAWDOWN |  | 1990-10-30 | 1100 | 0 | BROMODICHLOROMETHANE,WHOLE WATER,UG/L | 1
NORMANDY | NORMANDY DRAWDOWN |  | 1990-10-30 | 1100 | 0 | BROMOFORM,WHOLE WATER,UG/L | 1
NORMANDY | NORMANDY DRAWDOWN |  | 1990-10-30 | 1100 | 0 | CHLOROFORM,WHOLE WATER,UG/L | 2.6
NORMANDY | NORMANDY DRAWDOWN |  | 1990-10-30 | 1100 | 0 | CHLORODIBROMOMETHANE TOTWUG/L | 1
NORMANDY | NORMANDY DRAWDOWN |  | 1990-10-30 | 1100 | 0 | TRIHALOMETHANE TOTAL IN WATER, BY SUMMATION UG/L | 2.6
NORMANDY | NORMANDY DRAWDOWN |  | 1990-10-30 | 1100 | 0 | CODE NO FOR AGENCY ANALYZING SAMPLE | AALI
NORMANDY | NORMANDY DRAWDOWN |  | 1990-10-30 | 1100 | 0 | DATA QUALITY | REAGT
NORMANDY | NORMANDY DRAWDOWN |  | 1990-10-30 | 1102 | 0 | BROMODICHLOROMETHANE,WHOLE WATER,UG/L | 1
NORMANDY | NORMANDY DRAWDOWN |  | 1990-10-30 | 1102 | 0 | BROMOFORM,WHOLE WATER,UG/L | 1
NORMANDY | NORMANDY DRAWDOWN |  | 1990-10-30 | 1102 | 0 | CHLOROFORM,WHOLE WATER,UG/L | 7
NORMANDY | NORMANDY DRAWDOWN |  | 1990-10-30 | 1102 | 0 | CHLORODIBROMOMETHANE TOTWUG/L | 1
NORMANDY | NORMANDY DRAWDOWN |  | 1990-10-30 | 1102 | 0 | CHLORINE, TOTAL RESIDUAL (MG/L) | 6.7
NORMANDY | NORMANDY DRAWDOWN |  | 1990-10-30 | 1102 | 0 | TRIHALOMETHANE TOTAL IN WATER, BY SUMMATION UG/L | 7
NORMANDY | NORMANDY DRAWDOWN |  | 1990-10-30 | 1102 | 0 | CODE NO FOR AGENCY ANALYZING SAMPLE | AALI
NORMANDY | NORMANDY DRAWDOWN |  | 1990-10-30 | 1102 | 0 | DATA QUALITY | BLANK
NORMANDY | NORMANDY DRAWDOWN |  | 1990-10-30 | 1104 | 0 | BROMODICHLOROMETHANE,WHOLE WATER,UG/L | 1
NORMANDY | NORMANDY DRAWDOWN |  | 1990-10-30 | 1104 | 0 | BROMOFORM,WHOLE WATER,UG/L | 1
NORMANDY | NORMANDY DRAWDOWN |  | 1990-10-30 | 1104 | 0 | CHLOROFORM,WHOLE WATER,UG/L | 119
NORMANDY | NORMANDY DRAWDOWN |  | 1990-10-30 | 1104 | 0 | CHLORODIBROMOMETHANE TOTWUG/L | 1
NORMANDY | NORMANDY DRAWDOWN |  | 1990-10-30 | 1104 | 0 | CHLORINE, TOTAL RESIDUAL (MG/L) | 4.5
NORMANDY | NORMANDY DRAWDOWN |  | 1990-10-30 | 1104 | 0 | TRIHALOMETHANE TOTAL IN WATER, BY SUMMATION UG/L | 119
NORMANDY | NORMANDY DRAWDOWN |  | 1990-10-30 | 1104 | 0 | CODE NO FOR AGENCY ANALYZING SAMPLE | AALI
NORMANDY | NORMANDY DRAWDOWN |  | 1990-10-30 | 1104 | 0 | DATA QUALITY | DHBA
NORMANDY | NORMANDY DRAWDOWN |  | 1990-10-30 | 1106 | 0 | BROMODICHLOROMETHANE,WHOLE WATER,UG/L | 1
NORMANDY | NORMANDY DRAWDOWN |  | 1990-10-30 | 1106 | 0 | BROMOFORM,WHOLE WATER,UG/L | 1
NORMANDY | NORMANDY DRAWDOWN |  | 1990-10-30 | 1106 | 0 | CHLOROFORM,WHOLE WATER,UG/L | 7.5
NORMANDY | NORMANDY DRAWDOWN |  | 1990-10-30 | 1106 | 0 | CHLORODIBROMOMETHANE TOTWUG/L | 1
NORMANDY | NORMANDY DRAWDOWN |  | 1990-10-30 | 1106 | 0 | CHLORINE, TOTAL RESIDUAL (MG/L) | 6.6
NORMANDY | NORMANDY DRAWDOWN |  | 1990-10-30 | 1106 | 0 | TRIHALOMETHANE TOTAL IN WATER, BY SUMMATION UG/L | 7.5
NORMANDY | NORMANDY DRAWDOWN |  | 1990-10-30 | 1106 | 0 | CODE NO FOR AGENCY ANALYZING SAMPLE | AALI
NORMANDY | NORMANDY DRAWDOWN |  | 1990-10-30 | 1106 | 0 | DATA QUALITY | NWQ
NORMANDY | NORMANDY DRAWDOWN |  | 1990-10-30 | 1108 | 0 | BROMODICHLOROMETHANE,WHOLE WATER,UG/L | 1
NORMANDY | NORMANDY DRAWDOWN |  | 1990-10-30 | 1108 | 0 | BROMOFORM,WHOLE WATER,UG/L | 1
NORMANDY | NORMANDY DRAWDOWN |  | 1990-10-30 | 1108 | 0 | CHLOROFORM,WHOLE WATER,UG/L | 2.6
NORMANDY | NORMANDY DRAWDOWN |  | 1990-10-30 | 1108 | 0 | CHLORODIBROMOMETHANE TOTWUG/L | 1
NORMANDY | NORMANDY DRAWDOWN |  | 1990-10-30 | 1108 | 0 | TRIHALOMETHANE TOTAL IN WATER, BY SUMMATION UG/L | 2.6
NORMANDY | NORMANDY DRAWDOWN |  | 1990-10-30 | 1108 | 0 | CODE NO FOR AGENCY ANALYZING SAMPLE | AALI
NORMANDY | NORMANDY DRAWDOWN |  | 1990-10-30 | 1108 | 0 | DATA QUALITY | REAGT
NORMANDY | NORMANDY DRAWDOWN |  | 1990-11-14 | 1000 | 0 | NUMBER USED IN SAMPLE ACCOUNTING PROCEDURE | 17884
NORMANDY | NORMANDY DRAWDOWN |  | 1990-11-14 | 1000 | 0 | COLOR (PLATINUM-COBALT UNITS) | 1
NORMANDY | NORMANDY DRAWDOWN |  | 1990-11-14 | 1000 | 0 | COLOR,APPARENT(UNFILTERED SAMPLE) PLAT-COB UNITS | 1
NORMANDY | NORMANDY DRAWDOWN |  | 1990-11-14 | 1000 | 0 | RESIDUE, TOTAL NONFILTRABLE (MG/L) | 1
NORMANDY | NORMANDY DRAWDOWN |  | 1990-11-14 | 1000 | 0 | NITROGEN, ORGANIC, TOTAL (MG/L AS N) | 0.02
NORMANDY | NORMANDY DRAWDOWN |  | 1990-11-14 | 1000 | 0 | NITROGEN, AMMONIA, TOTAL (MG/L AS N) | 0.01
NORMANDY | NORMANDY DRAWDOWN |  | 1990-11-14 | 1000 | 0 | NITRITE PLUS NITRATE, TOTAL 1 DET. (MG/L AS N) | 0.15
NORMANDY | NORMANDY DRAWDOWN |  | 1990-11-14 | 1000 | 0 | PHOSPHORUS, DISSOLVED ORTHOPHOSPHATE (MG/L AS P) | 0.002
NORMANDY | NORMANDY DRAWDOWN |  | 1990-11-14 | 1000 | 0 | CARBON, TOTAL ORGANIC (MG/L AS C) | 0.2
NORMANDY | NORMANDY DRAWDOWN |  | 1990-11-14 | 1000 | 0 | CARBON, DISSOLVED ORGANIC (MG/L AS C) | 0.2
NORMANDY | NORMANDY DRAWDOWN |  | 1990-11-14 | 1000 | 0 | CALCIUM, TOTAL (MG/L AS CA) | 0.1
NORMANDY | NORMANDY DRAWDOWN |  | 1990-11-14 | 1000 | 0 | MAGNESIUM, TOTAL (MG/L AS MG) | 0.01
NORMANDY | NORMANDY DRAWDOWN |  | 1990-11-14 | 1000 | 0 | COPPER, TOTAL (UG/L AS CU) | 10
NORMANDY | NORMANDY DRAWDOWN |  | 1990-11-14 | 1000 | 0 | IRON, TOTAL (UG/L AS FE) | 10
NORMANDY | NORMANDY DRAWDOWN |  | 1990-11-14 | 1000 | 0 | MANGANESE, TOTAL (UG/L AS MN) | 5
NORMANDY | NORMANDY DRAWDOWN |  | 1990-11-14 | 1000 | 0 | ZINC, TOTAL (UG/L AS ZN) | 10
NORMANDY | NORMANDY DRAWDOWN |  | 1990-11-14 | 1000 | 0 | ALUMINUM, TOTAL (UG/L AS AL) | 50
NORMANDY | NORMANDY DRAWDOWN |  | 1990-11-14 | 1000 | 0 | HARDNESS, CA MG CALCULATED (MG/L AS CACO3) | 0.29088
NORMANDY | NORMANDY DRAWDOWN |  | 1990-11-14 | 1000 | 0 | PHOSPHORUS,IN TOTAL ORTHOPHOSPHATE (MG/L AS P) | 0.002
NORMANDY | NORMANDY DRAWDOWN |  | 1990-11-14 | 1000 | 0 | TURBIDITY,LAB NEPHELOMETRIC TURBIDITY UNITS, NTU | 1
NORMANDY | NORMANDY DRAWDOWN |  | 1990-11-14 | 1000 | 0 | DATA QUALITY | CONTR
NORMANDY | NORMANDY DRAWDOWN |  | 1990-11-14 | 1005 | 0 | NUMBER USED IN SAMPLE ACCOUNTING PROCEDURE | 17885
NORMANDY | NORMANDY DRAWDOWN |  | 1990-11-14 | 1005 | 0 | PHOSPHORUS, DISSOLVED ORTHOPHOSPHATE (MG/L AS P) | 0.002
NORMANDY | NORMANDY DRAWDOWN |  | 1990-11-14 | 1005 | 0 | DATA QUALITY | FILT
NORMANDY | NORMANDY DRAWDOWN |  | 1990-11-14 | 1010 | 0 | NUMBER USED IN SAMPLE ACCOUNTING PROCEDURE | 17894
NORMANDY | NORMANDY DRAWDOWN |  | 1990-11-14 | 1010 | 0 | CHLOROPHYLL-A UG/L SPECTROPHOTOMETRIC ACID. METH. | 1
NORMANDY | NORMANDY DRAWDOWN |  | 1990-11-14 | 1010 | 0 | CHLOROPHYLL-B UG/L TRICHROMATIC UNCORRECTED | 1
NORMANDY | NORMANDY DRAWDOWN |  | 1990-11-14 | 1010 | 0 | CHLOROPHYLL-C UG/L TRICHROMATIC UNCORRECTED | 1
NORMANDY | NORMANDY DRAWDOWN |  | 1990-11-14 | 1010 | 0 | PHEOPHYTIN-A UG/L SPECTROPHOTOMETRIC ACID. METH. | 1
NORMANDY | NORMANDY DRAWDOWN |  | 1990-11-14 | 1010 | 0 | DATA QUALITY | FILT
NORMANDY | NORMANDY DRAWDOWN |  | 1990-11-14 | 1100 | 0 | BROMODICHLOROMETHANE,WHOLE WATER,UG/L | 1
NORMANDY | NORMANDY DRAWDOWN |  | 1990-11-14 | 1100 | 0 | BROMOFORM,WHOLE WATER,UG/L | 0.5
NORMANDY | NORMANDY DRAWDOWN |  | 1990-11-14 | 1100 | 0 | CHLOROFORM,WHOLE WATER,UG/L | 55
NORMANDY | NORMANDY DRAWDOWN |  | 1990-11-14 | 1100 | 0 | CHLORODIBROMOMETHANE TOTWUG/L | 0.5
NORMANDY | NORMANDY DRAWDOWN |  | 1990-11-14 | 1100 | 0 | CHLORINE, TOTAL RESIDUAL (MG/L) | 4.24
NORMANDY | NORMANDY DRAWDOWN |  | 1990-11-14 | 1100 | 0 | TRIHALOMETHANE TOTAL IN WATER, BY SUMMATION UG/L | 56
NORMANDY | NORMANDY DRAWDOWN |  | 1990-11-14 | 1100 | 0 | CODE NO FOR AGENCY ANALYZING SAMPLE | AALI
NORMANDY | NORMANDY DRAWDOWN |  | 1990-11-14 | 1100 | 0 | DATA QUALITY | NWQ
NORMANDY | NORMANDY DRAWDOWN |  | 1990-11-14 | 1102 | 0 | BROMODICHLOROMETHANE,WHOLE WATER,UG/L | 0.5
NORMANDY | NORMANDY DRAWDOWN |  | 1990-11-14 | 1102 | 0 | BROMOFORM,WHOLE WATER,UG/L | 0.5
NORMANDY | NORMANDY DRAWDOWN |  | 1990-11-14 | 1102 | 0 | CHLOROFORM,WHOLE WATER,UG/L | 27
NORMANDY | NORMANDY DRAWDOWN |  | 1990-11-14 | 1102 | 0 | CHLORODIBROMOMETHANE TOTWUG/L | 0.5
NORMANDY | NORMANDY DRAWDOWN |  | 1990-11-14 | 1102 | 0 | CHLORINE, TOTAL RESIDUAL (MG/L) | 3.13
NORMANDY | NORMANDY DRAWDOWN |  | 1990-11-14 | 1102 | 0 | TRIHALOMETHANE TOTAL IN WATER, BY SUMMATION UG/L | 27
NORMANDY | NORMANDY DRAWDOWN |  | 1990-11-14 | 1102 | 0 | CODE NO FOR AGENCY ANALYZING SAMPLE | AALI
NORMANDY | NORMANDY DRAWDOWN |  | 1990-11-14 | 1102 | 0 | DATA QUALITY | REAGT
NORMANDY | NORMANDY DRAWDOWN |  | 1990-11-14 | 1104 | 0 | BROMODICHLOROMETHANE,WHOLE WATER,UG/L | 0.6
NORMANDY | NORMANDY DRAWDOWN |  | 1990-11-14 | 1104 | 0 | BROMOFORM,WHOLE WATER,UG/L | 0.5
NORMANDY | NORMANDY DRAWDOWN |  | 1990-11-14 | 1104 | 0 | CHLOROFORM,WHOLE WATER,UG/L | 134
NORMANDY | NORMANDY DRAWDOWN |  | 1990-11-14 | 1104 | 0 | CHLORODIBROMOMETHANE TOTWUG/L | 0.5
NORMANDY | NORMANDY DRAWDOWN |  | 1990-11-14 | 1104 | 0 | CHLORINE, TOTAL RESIDUAL (MG/L) | 3.35
NORMANDY | NORMANDY DRAWDOWN |  | 1990-11-14 | 1104 | 0 | TRIHALOMETHANE TOTAL IN WATER, BY SUMMATION UG/L | 134
NORMANDY | NORMANDY DRAWDOWN |  | 1990-11-14 | 1104 | 0 | CODE NO FOR AGENCY ANALYZING SAMPLE | AALI
NORMANDY | NORMANDY DRAWDOWN |  | 1990-11-14 | 1104 | 0 | DATA QUALITY | DHBA
NORMANDY | NORMANDY DRAWDOWN |  | 1990-11-14 | 1106 | 0 | BROMODICHLOROMETHANE,WHOLE WATER,UG/L | 0.6
NORMANDY | NORMANDY DRAWDOWN |  | 1990-11-14 | 1106 | 0 | BROMOFORM,WHOLE WATER,UG/L | 0.5
NORMANDY | NORMANDY DRAWDOWN |  | 1990-11-14 | 1106 | 0 | CHLOROFORM,WHOLE WATER,UG/L | 147
NORMANDY | NORMANDY DRAWDOWN |  | 1990-11-14 | 1106 | 0 | CHLORODIBROMOMETHANE TOTWUG/L | 0.5
NORMANDY | NORMANDY DRAWDOWN |  | 1990-11-14 | 1106 | 0 | CHLORINE, TOTAL RESIDUAL (MG/L) | 3.35
NORMANDY | NORMANDY DRAWDOWN |  | 1990-11-14 | 1106 | 0 | TRIHALOMETHANE TOTAL IN WATER, BY SUMMATION UG/L | 147
NORMANDY | NORMANDY DRAWDOWN |  | 1990-11-14 | 1106 | 0 | CODE NO FOR AGENCY ANALYZING SAMPLE | AALI
NORMANDY | NORMANDY DRAWDOWN |  | 1990-11-14 | 1106 | 0 | DATA QUALITY | BLANK
NORMANDY | NORMANDY DRAWDOWN |  | 1990-11-26 | 1000 | 0 | NUMBER USED IN SAMPLE ACCOUNTING PROCEDURE | 18110
NORMANDY | NORMANDY DRAWDOWN |  | 1990-11-26 | 1000 | 0 | COLOR (PLATINUM-COBALT UNITS) | 1
NORMANDY | NORMANDY DRAWDOWN |  | 1990-11-26 | 1000 | 0 | COLOR,APPARENT(UNFILTERED SAMPLE) PLAT-COB UNITS | 1
NORMANDY | NORMANDY DRAWDOWN |  | 1990-11-26 | 1000 | 0 | RESIDUE, TOTAL NONFILTRABLE (MG/L) | 1
NORMANDY | NORMANDY DRAWDOWN |  | 1990-11-26 | 1000 | 0 | NITROGEN, ORGANIC, TOTAL (MG/L AS N) | 0.02
NORMANDY | NORMANDY DRAWDOWN |  | 1990-11-26 | 1000 | 0 | NITROGEN, AMMONIA, TOTAL (MG/L AS N) | 0.01
NORMANDY | NORMANDY DRAWDOWN |  | 1990-11-26 | 1000 | 0 | NITRITE PLUS NITRATE, TOTAL 1 DET. (MG/L AS N) | 0.01
NORMANDY | NORMANDY DRAWDOWN |  | 1990-11-26 | 1000 | 0 | PHOSPHORUS, DISSOLVED ORTHOPHOSPHATE (MG/L AS P) | 0.002
NORMANDY | NORMANDY DRAWDOWN |  | 1990-11-26 | 1000 | 0 | CARBON, TOTAL ORGANIC (MG/L AS C) | 0.2
NORMANDY | NORMANDY DRAWDOWN |  | 1990-11-26 | 1000 | 0 | CARBON, DISSOLVED ORGANIC (MG/L AS C) | 0.2
NORMANDY | NORMANDY DRAWDOWN |  | 1990-11-26 | 1000 | 0 | CALCIUM, TOTAL (MG/L AS CA) | 0.1
NORMANDY | NORMANDY DRAWDOWN |  | 1990-11-26 | 1000 | 0 | MAGNESIUM, TOTAL (MG/L AS MG) | 0.01
NORMANDY | NORMANDY DRAWDOWN |  | 1990-11-26 | 1000 | 0 | COPPER, TOTAL (UG/L AS CU) | 10
NORMANDY | NORMANDY DRAWDOWN |  | 1990-11-26 | 1000 | 0 | IRON, TOTAL (UG/L AS FE) | 10
NORMANDY | NORMANDY DRAWDOWN |  | 1990-11-26 | 1000 | 0 | MANGANESE, TOTAL (UG/L AS MN) | 5
NORMANDY | NORMANDY DRAWDOWN |  | 1990-11-26 | 1000 | 0 | ZINC, TOTAL (UG/L AS ZN) | 10
NORMANDY | NORMANDY DRAWDOWN |  | 1990-11-26 | 1000 | 0 | ALUMINUM, TOTAL (UG/L AS AL) | 50
NORMANDY | NORMANDY DRAWDOWN |  | 1990-11-26 | 1000 | 0 | HARDNESS, CA MG CALCULATED (MG/L AS CACO3) | 0.29088
NORMANDY | NORMANDY DRAWDOWN |  | 1990-11-26 | 1000 | 0 | PHOSPHORUS,IN TOTAL ORTHOPHOSPHATE (MG/L AS P) | 0.002
NORMANDY | NORMANDY DRAWDOWN |  | 1990-11-26 | 1000 | 0 | TURBIDITY,LAB NEPHELOMETRIC TURBIDITY UNITS, NTU | 1
NORMANDY | NORMANDY DRAWDOWN |  | 1990-11-26 | 1000 | 0 | DATA QUALITY | CONTR
NORMANDY | NORMANDY DRAWDOWN |  | 1990-11-26 | 1005 | 0 | NUMBER USED IN SAMPLE ACCOUNTING PROCEDURE | 18111
NORMANDY | NORMANDY DRAWDOWN |  | 1990-11-26 | 1005 | 0 | PHOSPHORUS, DISSOLVED ORTHOPHOSPHATE (MG/L AS P) | 0.002
NORMANDY | NORMANDY DRAWDOWN |  | 1990-11-26 | 1005 | 0 | CARBON, DISSOLVED ORGANIC (MG/L AS C) | 0.2
NORMANDY | NORMANDY DRAWDOWN |  | 1990-11-26 | 1005 | 0 | DATA QUALITY | FILT
NORMANDY | NORMANDY DRAWDOWN |  | 1990-11-26 | 1010 | 0 | NUMBER USED IN SAMPLE ACCOUNTING PROCEDURE | 18120
NORMANDY | NORMANDY DRAWDOWN |  | 1990-11-26 | 1010 | 0 | CHLOROPHYLL-A UG/L SPECTROPHOTOMETRIC ACID. METH. | 1
NORMANDY | NORMANDY DRAWDOWN |  | 1990-11-26 | 1010 | 0 | CHLOROPHYLL-B UG/L TRICHROMATIC UNCORRECTED | 1
NORMANDY | NORMANDY DRAWDOWN |  | 1990-11-26 | 1010 | 0 | CHLOROPHYLL-C UG/L TRICHROMATIC UNCORRECTED | 1
NORMANDY | NORMANDY DRAWDOWN |  | 1990-11-26 | 1010 | 0 | PHEOPHYTIN-A UG/L SPECTROPHOTOMETRIC ACID. METH. | 2
NORMANDY | NORMANDY DRAWDOWN |  | 1990-11-26 | 1010 | 0 | DATA QUALITY | FILT
NORMANDY | NORMANDY DRAWDOWN |  | 1990-11-26 | 1100 | 0 | BROMODICHLOROMETHANE,WHOLE WATER,UG/L | 0.5
NORMANDY | NORMANDY DRAWDOWN |  | 1990-11-26 | 1100 | 0 | CHLOROFORM,WHOLE WATER,UG/L | 15.8
NORMANDY | NORMANDY DRAWDOWN |  | 1990-11-26 | 1100 | 0 | CHLORINE, TOTAL RESIDUAL (MG/L) | 3.13
NORMANDY | NORMANDY DRAWDOWN |  | 1990-11-26 | 1100 | 0 | TRIHALOMETHANE TOTAL IN WATER, BY SUMMATION UG/L | 15.8
NORMANDY | NORMANDY DRAWDOWN |  | 1990-11-26 | 1100 | 0 | CODE NO FOR AGENCY ANALYZING SAMPLE | AALI
NORMANDY | NORMANDY DRAWDOWN |  | 1990-11-26 | 1100 | 0 | DATA QUALITY | BLANK
NORMANDY | NORMANDY DRAWDOWN |  | 1990-11-26 | 1102 | 0 | BROMODICHLOROMETHANE,WHOLE WATER,UG/L | 0.7
NORMANDY | NORMANDY DRAWDOWN |  | 1990-11-26 | 1102 | 0 | BROMOFORM,WHOLE WATER,UG/L | 0.5
NORMANDY | NORMANDY DRAWDOWN |  | 1990-11-26 | 1102 | 0 | CHLOROFORM,WHOLE WATER,UG/L | 17.6
NORMANDY | NORMANDY DRAWDOWN |  | 1990-11-26 | 1102 | 0 | CHLORODIBROMOMETHANE TOTWUG/L | 0.5
NORMANDY | NORMANDY DRAWDOWN |  | 1990-11-26 | 1102 | 0 | CHLORINE, TOTAL RESIDUAL (MG/L) | 4.24
NORMANDY | NORMANDY DRAWDOWN |  | 1990-11-26 | 1102 | 0 | TRIHALOMETHANE TOTAL IN WATER, BY SUMMATION UG/L | 18.1
NORMANDY | NORMANDY DRAWDOWN |  | 1990-11-26 | 1102 | 0 | CODE NO FOR AGENCY ANALYZING SAMPLE | AALI
NORMANDY | NORMANDY DRAWDOWN |  | 1990-11-26 | 1102 | 0 | DATA QUALITY | NWQ
NORMANDY | NORMANDY DRAWDOWN |  | 1990-11-26 | 1104 | 0 | BROMODICHLOROMETHANE,WHOLE WATER,UG/L | 2.6
NORMANDY | NORMANDY DRAWDOWN |  | 1990-11-26 | 1104 | 0 | BROMOFORM,WHOLE WATER,UG/L | 0.5
NORMANDY | NORMANDY DRAWDOWN |  | 1990-11-26 | 1104 | 0 | CHLOROFORM,WHOLE WATER,UG/L | 112
NORMANDY | NORMANDY DRAWDOWN |  | 1990-11-26 | 1104 | 0 | CHLORODIBROMOMETHANE TOTWUG/L | 0.5
NORMANDY | NORMANDY DRAWDOWN |  | 1990-11-26 | 1104 | 0 | CHLORINE, TOTAL RESIDUAL (MG/L) | 3.35
NORMANDY | NORMANDY DRAWDOWN |  | 1990-11-26 | 1104 | 0 | TRIHALOMETHANE TOTAL IN WATER, BY SUMMATION UG/L | 114
NORMANDY | NORMANDY DRAWDOWN |  | 1990-11-26 | 1104 | 0 | CODE NO FOR AGENCY ANALYZING SAMPLE | AALI
NORMANDY | NORMANDY DRAWDOWN |  | 1990-11-26 | 1104 | 0 | DATA QUALITY | DHBA
NORMANDY | NORMANDY DRAWDOWN |  | 1992-09-15 | 1200 | 0 | NUMBER USED IN SAMPLE ACCOUNTING PROCEDURE | 13145
NORMANDY | NORMANDY DRAWDOWN |  | 1992-09-15 | 1200 | 0 | PHOSPHORUS, DISSOLVED ORTHOPHOSPHATE (MG/L AS P) | 0.003
NORMANDY | NORMANDY DRAWDOWN |  | 1992-09-15 | 1200 | 0 | CARBON, DISSOLVED ORGANIC (MG/L AS C) | 0.3
NORMANDY | NORMANDY DRAWDOWN |  | 1992-09-15 | 1200 | 0 | DATA QUALITY | BEF
NORMANDY | NORMANDY DRAWDOWN |  | 1992-09-15 | 1202 | 0 | NUMBER USED IN SAMPLE ACCOUNTING PROCEDURE | 13146
NORMANDY | NORMANDY DRAWDOWN |  | 1992-09-15 | 1202 | 0 | PHOSPHORUS, DISSOLVED ORTHOPHOSPHATE (MG/L AS P) | 0.002
NORMANDY | NORMANDY DRAWDOWN |  | 1992-09-15 | 1202 | 0 | CARBON, DISSOLVED ORGANIC (MG/L AS C) | 0.3
NORMANDY | NORMANDY DRAWDOWN |  | 1992-09-15 | 1202 | 0 | DATA QUALITY | AFTER
NORMANDY | NORMANDY DRAWDOWN |  | 1992-09-15 | 1204 | 0 | NUMBER USED IN SAMPLE ACCOUNTING PROCEDURE | 13147
NORMANDY | NORMANDY DRAWDOWN |  | 1992-09-15 | 1204 | 0 | COLOR (PLATINUM-COBALT UNITS) | 1
NORMANDY | NORMANDY DRAWDOWN |  | 1992-09-15 | 1204 | 0 | COLOR,APPARENT(UNFILTERED SAMPLE) PLAT-COB UNITS | 1
NORMANDY | NORMANDY DRAWDOWN |  | 1992-09-15 | 1204 | 0 | BOD, 5 DAY, 20 DEG C MG/L | 1
NORMANDY | NORMANDY DRAWDOWN |  | 1992-09-15 | 1204 | 0 | RESIDUE, TOTAL NONFILTRABLE (MG/L) | 1
NORMANDY | NORMANDY DRAWDOWN |  | 1992-09-15 | 1204 | 0 | RESIDUE, VOLATILE NONFILTRABLE (MG/L) | 1
NORMANDY | NORMANDY DRAWDOWN |  | 1992-09-15 | 1204 | 0 | NITROGEN, ORGANIC, TOTAL (MG/L AS N) | 0.02
NORMANDY | NORMANDY DRAWDOWN |  | 1992-09-15 | 1204 | 0 | NITROGEN, AMMONIA, TOTAL (MG/L AS N) | 0.01
NORMANDY | NORMANDY DRAWDOWN |  | 1992-09-15 | 1204 | 0 | NITRITE PLUS NITRATE, TOTAL 1 DET. (MG/L AS N) | 0.04
NORMANDY | NORMANDY DRAWDOWN |  | 1992-09-15 | 1204 | 0 | PHOSPHORUS, TOTAL (MG/L AS P) | 0.01
NORMANDY | NORMANDY DRAWDOWN |  | 1992-09-15 | 1204 | 0 | PHOSPHORUS, DISSOLVED (MG/L AS P) | 0.04
NORMANDY | NORMANDY DRAWDOWN |  | 1992-09-15 | 1204 | 0 | PHOSPHORUS, DISSOLVED ORTHOPHOSPHATE (MG/L AS P) | 0.002
NORMANDY | NORMANDY DRAWDOWN |  | 1992-09-15 | 1204 | 0 | CARBON, TOTAL ORGANIC (MG/L AS C) | 0.3
NORMANDY | NORMANDY DRAWDOWN |  | 1992-09-15 | 1204 | 0 | CARBON, DISSOLVED ORGANIC (MG/L AS C) | 0.3
NORMANDY | NORMANDY DRAWDOWN |  | 1992-09-15 | 1204 | 0 | CALCIUM, TOTAL (MG/L AS CA) | 0.1
NORMANDY | NORMANDY DRAWDOWN |  | 1992-09-15 | 1204 | 0 | MAGNESIUM, TOTAL (MG/L AS MG) | 0.01
NORMANDY | NORMANDY DRAWDOWN |  | 1992-09-15 | 1204 | 0 | SODIUM, TOTAL (MG/L AS NA) | 0.1
NORMANDY | NORMANDY DRAWDOWN |  | 1992-09-15 | 1204 | 0 | POTASSIUM, TOTAL MG/L AS K) | 0.1
NORMANDY | NORMANDY DRAWDOWN |  | 1992-09-15 | 1204 | 0 | CHLORIDE,TOTAL IN WATER MG/L | 1
NORMANDY | NORMANDY DRAWDOWN |  | 1992-09-15 | 1204 | 0 | SULFATE, TOTAL (MG/L AS SO4) | 1
NORMANDY | NORMANDY DRAWDOWN |  | 1992-09-15 | 1204 | 0 | COPPER, TOTAL (UG/L AS CU) | 10
NORMANDY | NORMANDY DRAWDOWN |  | 1992-09-15 | 1204 | 0 | IRON, TOTAL (UG/L AS FE) | 10
NORMANDY | NORMANDY DRAWDOWN |  | 1992-09-15 | 1204 | 0 | MANGANESE, TOTAL (UG/L AS MN) | 5
NORMANDY | NORMANDY DRAWDOWN |  | 1992-09-15 | 1204 | 0 | ZINC, TOTAL (UG/L AS ZN) | 10
NORMANDY | NORMANDY DRAWDOWN |  | 1992-09-15 | 1204 | 0 | ALUMINUM, TOTAL (UG/L AS AL) | 50
NORMANDY | NORMANDY DRAWDOWN |  | 1992-09-15 | 1204 | 0 | HARDNESS, CA MG CALCULATED (MG/L AS CACO3) | 0.29088
NORMANDY | NORMANDY DRAWDOWN |  | 1992-09-15 | 1204 | 0 | RESIDUE,TOTAL FILTRABLE (DRIED AT 180C),MG/L | 10
NORMANDY | NORMANDY DRAWDOWN |  | 1992-09-15 | 1204 | 0 | DATA QUALITY | FIELD
NORMANDY | NORMANDY DRAWDOWN |  | 1992-09-16 | 1200 | 0 | NUMBER USED IN SAMPLE ACCOUNTING PROCEDURE | 13196
NORMANDY | NORMANDY DRAWDOWN |  | 1992-09-16 | 1200 | 0 | PHOSPHORUS, DISSOLVED ORTHOPHOSPHATE (MG/L AS P) | 0.002
NORMANDY | NORMANDY DRAWDOWN |  | 1992-09-16 | 1200 | 0 | CARBON, DISSOLVED ORGANIC (MG/L AS C) | 0.2
NORMANDY | NORMANDY DRAWDOWN |  | 1992-09-16 | 1200 | 0 | IRON, DISSOLVED (UG/L AS FE) | 10
NORMANDY | NORMANDY DRAWDOWN |  | 1992-09-16 | 1200 | 0 | MANGANESE, DISSOLVED (UG/L AS MN) | 5
NORMANDY | NORMANDY DRAWDOWN |  | 1992-09-16 | 1200 | 0 | DATA QUALITY | BEF
NORMANDY | NORMANDY DRAWDOWN |  | 1992-09-16 | 1202 | 0 | NUMBER USED IN SAMPLE ACCOUNTING PROCEDURE | 13197
NORMANDY | NORMANDY DRAWDOWN |  | 1992-09-16 | 1202 | 0 | PHOSPHORUS, DISSOLVED ORTHOPHOSPHATE (MG/L AS P) | 0.002
NORMANDY | NORMANDY DRAWDOWN |  | 1992-09-16 | 1202 | 0 | CARBON, DISSOLVED ORGANIC (MG/L AS C) | 0.5
NORMANDY | NORMANDY DRAWDOWN |  | 1992-09-16 | 1202 | 0 | IRON, DISSOLVED (UG/L AS FE) | 10
NORMANDY | NORMANDY DRAWDOWN |  | 1992-09-16 | 1202 | 0 | MANGANESE, DISSOLVED (UG/L AS MN) | 5
NORMANDY | NORMANDY DRAWDOWN |  | 1992-09-16 | 1202 | 0 | DATA QUALITY | AFTER
NORMANDY | NORMANDY DRAWDOWN |  | 1992-09-16 | 1204 | 0 | NUMBER USED IN SAMPLE ACCOUNTING PROCEDURE | 13316
NORMANDY | NORMANDY DRAWDOWN |  | 1992-09-16 | 1204 | 0 | CHLOROPHYLL-A UG/L SPECTROPHOTOMETRIC ACID. METH. | 1
NORMANDY | NORMANDY DRAWDOWN |  | 1992-09-16 | 1204 | 0 | CHLOROPHYLL-B UG/L TRICHROMATIC UNCORRECTED | 1
NORMANDY | NORMANDY DRAWDOWN |  | 1992-09-16 | 1204 | 0 | CHLOROPHYLL-C UG/L TRICHROMATIC UNCORRECTED | 1
NORMANDY | NORMANDY DRAWDOWN |  | 1992-09-16 | 1204 | 0 | PHEOPHYTIN-A UG/L SPECTROPHOTOMETRIC ACID. METH. | 1
NORMANDY | NORMANDY DRAWDOWN |  | 1992-09-16 | 1204 | 0 | DATA QUALITY | FILT
NORMANDY | NORMANDY DRAWDOWN |  | 1993-05-11 | 1200 | 0 | NUMBER USED IN SAMPLE ACCOUNTING PROCEDURE | 4171
NORMANDY | NORMANDY DRAWDOWN |  | 1993-05-11 | 1200 | 0 | COLOR (PLATINUM-COBALT UNITS) | 1
NORMANDY | NORMANDY DRAWDOWN |  | 1993-05-11 | 1200 | 0 | COLOR,APPARENT(UNFILTERED SAMPLE) PLAT-COB UNITS | 1
NORMANDY | NORMANDY DRAWDOWN |  | 1993-05-11 | 1200 | 0 | NITROGEN, AMMONIA, TOTAL (MG/L AS N) | 0.01
NORMANDY | NORMANDY DRAWDOWN |  | 1993-05-11 | 1200 | 0 | NITRITE PLUS NITRATE, TOTAL 1 DET. (MG/L AS N) | 0.01
NORMANDY | NORMANDY DRAWDOWN |  | 1993-05-11 | 1200 | 0 | PHOSPHORUS, DISSOLVED (MG/L AS P) | 0.002
NORMANDY | NORMANDY DRAWDOWN |  | 1993-05-11 | 1200 | 0 | CALCIUM, DISSOLVED (MG/L AS CA) | 0.1
NORMANDY | NORMANDY DRAWDOWN |  | 1993-05-11 | 1200 | 0 | CALCIUM, TOTAL (MG/L AS CA) | 0.1
NORMANDY | NORMANDY DRAWDOWN |  | 1993-05-11 | 1200 | 0 | MAGNESIUM, DISSOLVED (MG/L AS MG) | 0.01
NORMANDY | NORMANDY DRAWDOWN |  | 1993-05-11 | 1200 | 0 | MAGNESIUM, TOTAL (MG/L AS MG) | 0.01
NORMANDY | NORMANDY DRAWDOWN |  | 1993-05-11 | 1200 | 0 | SULFATE, TOTAL (MG/L AS SO4) | 2
NORMANDY | NORMANDY DRAWDOWN |  | 1993-05-11 | 1200 | 0 | COPPER, DISSOLVED (UG/L AS CU) | 10
NORMANDY | NORMANDY DRAWDOWN |  | 1993-05-11 | 1200 | 0 | COPPER, TOTAL (UG/L AS CU) | 10
NORMANDY | NORMANDY DRAWDOWN |  | 1993-05-11 | 1200 | 0 | IRON, TOTAL (UG/L AS FE) | 10
NORMANDY | NORMANDY DRAWDOWN |  | 1993-05-11 | 1200 | 0 | IRON, DISSOLVED (UG/L AS FE) | 10
NORMANDY | NORMANDY DRAWDOWN |  | 1993-05-11 | 1200 | 0 | MANGANESE, TOTAL (UG/L AS MN) | 5
NORMANDY | NORMANDY DRAWDOWN |  | 1993-05-11 | 1200 | 0 | MANGANESE, DISSOLVED (UG/L AS MN) | 5
NORMANDY | NORMANDY DRAWDOWN |  | 1993-05-11 | 1200 | 0 | ZINC, DISSOLVED (UG/L AS ZN) | 10
NORMANDY | NORMANDY DRAWDOWN |  | 1993-05-11 | 1200 | 0 | ZINC, TOTAL (UG/L AS ZN) | 10
NORMANDY | NORMANDY DRAWDOWN |  | 1993-05-11 | 1200 | 0 | ALUMINUM, TOTAL (UG/L AS AL) | 50
NORMANDY | NORMANDY DRAWDOWN |  | 1993-05-11 | 1200 | 0 | ALUMINUM, DISSOLVED (UG/L AS AL) | 50
NORMANDY | NORMANDY DRAWDOWN |  | 1993-05-11 | 1200 | 0 | HARDNESS, CA MG CALCULATED (MG/L AS CACO3) | 0.29088
NORMANDY | NORMANDY DRAWDOWN |  | 1993-05-11 | 1200 | 0 | SERIES CODE ALPHA-NUMERIC CODE | RES
NORMANDY | NORMANDY DRAWDOWN |  | 1993-05-11 | 1200 | 0 | DATA QUALITY | FIELD
NORMANDY | NORMANDY DRAWDOWN |  | 1993-05-11 | 1202 | 0 | NUMBER USED IN SAMPLE ACCOUNTING PROCEDURE | 4172
NORMANDY | NORMANDY DRAWDOWN |  | 1993-05-11 | 1202 | 0 | COLOR (PLATINUM-COBALT UNITS) | 1
NORMANDY | NORMANDY DRAWDOWN |  | 1993-05-11 | 1202 | 0 | COLOR,APPARENT(UNFILTERED SAMPLE) PLAT-COB UNITS | 1
NORMANDY | NORMANDY DRAWDOWN |  | 1993-05-11 | 1202 | 0 | PHOSPHORUS, DISSOLVED (MG/L AS P) | 0.002
NORMANDY | NORMANDY DRAWDOWN |  | 1993-05-11 | 1202 | 0 | CALCIUM, DISSOLVED (MG/L AS CA) | 0.1
NORMANDY | NORMANDY DRAWDOWN |  | 1993-05-11 | 1202 | 0 | CALCIUM, TOTAL (MG/L AS CA) | 0.1
NORMANDY | NORMANDY DRAWDOWN |  | 1993-05-11 | 1202 | 0 | MAGNESIUM, DISSOLVED (MG/L AS MG) | 0.01
NORMANDY | NORMANDY DRAWDOWN |  | 1993-05-11 | 1202 | 0 | MAGNESIUM, TOTAL (MG/L AS MG) | 0.01
NORMANDY | NORMANDY DRAWDOWN |  | 1993-05-11 | 1202 | 0 | SULFATE, TOTAL (MG/L AS SO4) | 2
NORMANDY | NORMANDY DRAWDOWN |  | 1993-05-11 | 1202 | 0 | COPPER, DISSOLVED (UG/L AS CU) | 10
NORMANDY | NORMANDY DRAWDOWN |  | 1993-05-11 | 1202 | 0 | COPPER, TOTAL (UG/L AS CU) | 10
NORMANDY | NORMANDY DRAWDOWN |  | 1993-05-11 | 1202 | 0 | IRON, TOTAL (UG/L AS FE) | 10
NORMANDY | NORMANDY DRAWDOWN |  | 1993-05-11 | 1202 | 0 | IRON, DISSOLVED (UG/L AS FE) | 10
NORMANDY | NORMANDY DRAWDOWN |  | 1993-05-11 | 1202 | 0 | MANGANESE, TOTAL (UG/L AS MN) | 5
NORMANDY | NORMANDY DRAWDOWN |  | 1993-05-11 | 1202 | 0 | MANGANESE, DISSOLVED (UG/L AS MN) | 5
NORMANDY | NORMANDY DRAWDOWN |  | 1993-05-11 | 1202 | 0 | ZINC, DISSOLVED (UG/L AS ZN) | 10
NORMANDY | NORMANDY DRAWDOWN |  | 1993-05-11 | 1202 | 0 | ZINC, TOTAL (UG/L AS ZN) | 10
NORMANDY | NORMANDY DRAWDOWN |  | 1993-05-11 | 1202 | 0 | ALUMINUM, TOTAL (UG/L AS AL) | 50
NORMANDY | NORMANDY DRAWDOWN |  | 1993-05-11 | 1202 | 0 | ALUMINUM, DISSOLVED (UG/L AS AL) | 50
NORMANDY | NORMANDY DRAWDOWN |  | 1993-05-11 | 1202 | 0 | HARDNESS, CA MG CALCULATED (MG/L AS CACO3) | 0.29088
NORMANDY | NORMANDY DRAWDOWN |  | 1993-05-11 | 1202 | 0 | SERIES CODE ALPHA-NUMERIC CODE | RES
NORMANDY | NORMANDY DRAWDOWN |  | 1993-05-11 | 1202 | 0 | DATA QUALITY | LAB
NORMANDY | NORMANDY DRAWDOWN |  | 1993-05-11 | 1204 | 0 | NUMBER USED IN SAMPLE ACCOUNTING PROCEDURE | 4183
NORMANDY | NORMANDY DRAWDOWN |  | 1993-05-11 | 1204 | 0 | PHOSPHORUS, DISSOLVED (MG/L AS P) | 0.002
NORMANDY | NORMANDY DRAWDOWN |  | 1993-05-11 | 1204 | 0 | CALCIUM, DISSOLVED (MG/L AS CA) | 0.1
NORMANDY | NORMANDY DRAWDOWN |  | 1993-05-11 | 1204 | 0 | MAGNESIUM, DISSOLVED (MG/L AS MG) | 0.01
NORMANDY | NORMANDY DRAWDOWN |  | 1993-05-11 | 1204 | 0 | COPPER, DISSOLVED (UG/L AS CU) | 10
NORMANDY | NORMANDY DRAWDOWN |  | 1993-05-11 | 1204 | 0 | IRON, DISSOLVED (UG/L AS FE) | 10
NORMANDY | NORMANDY DRAWDOWN |  | 1993-05-11 | 1204 | 0 | MANGANESE, DISSOLVED (UG/L AS MN) | 5
NORMANDY | NORMANDY DRAWDOWN |  | 1993-05-11 | 1204 | 0 | ZINC, DISSOLVED (UG/L AS ZN) | 10
NORMANDY | NORMANDY DRAWDOWN |  | 1993-05-11 | 1204 | 0 | ALUMINUM, DISSOLVED (UG/L AS AL) | 50
NORMANDY | NORMANDY DRAWDOWN |  | 1993-05-11 | 1204 | 0 | HARDNESS, CA MG CALCULATED (MG/L AS CACO3) | 0.29088
NORMANDY | NORMANDY DRAWDOWN |  | 1993-05-11 | 1204 | 0 | SERIES CODE ALPHA-NUMERIC CODE | RES
NORMANDY | NORMANDY DRAWDOWN |  | 1993-05-11 | 1204 | 0 | DATA QUALITY | BEF
NORMANDY | NORMANDY DRAWDOWN |  | 1993-05-12 | 1100 | 0 | NUMBER USED IN SAMPLE ACCOUNTING PROCEDURE | 4298
NORMANDY | NORMANDY DRAWDOWN |  | 1993-05-12 | 1100 | 0 | PHOSPHORUS, DISSOLVED (MG/L AS P) | 0.002
NORMANDY | NORMANDY DRAWDOWN |  | 1993-05-12 | 1100 | 0 | CALCIUM, DISSOLVED (MG/L AS CA) | 0.1
NORMANDY | NORMANDY DRAWDOWN |  | 1993-05-12 | 1100 | 0 | MAGNESIUM, DISSOLVED (MG/L AS MG) | 0.01
NORMANDY | NORMANDY DRAWDOWN |  | 1993-05-12 | 1100 | 0 | COPPER, DISSOLVED (UG/L AS CU) | 10
NORMANDY | NORMANDY DRAWDOWN |  | 1993-05-12 | 1100 | 0 | IRON, DISSOLVED (UG/L AS FE) | 10
NORMANDY | NORMANDY DRAWDOWN |  | 1993-05-12 | 1100 | 0 | MANGANESE, DISSOLVED (UG/L AS MN) | 5
NORMANDY | NORMANDY DRAWDOWN |  | 1993-05-12 | 1100 | 0 | ZINC, DISSOLVED (UG/L AS ZN) | 10
NORMANDY | NORMANDY DRAWDOWN |  | 1993-05-12 | 1100 | 0 | ALUMINUM, DISSOLVED (UG/L AS AL) | 50
NORMANDY | NORMANDY DRAWDOWN |  | 1993-05-12 | 1100 | 0 | HARDNESS, CA MG CALCULATED (MG/L AS CACO3) | 0.29088
NORMANDY | NORMANDY DRAWDOWN |  | 1993-05-12 | 1100 | 0 | SERIES CODE ALPHA-NUMERIC CODE | 14567
NORMANDY | NORMANDY DRAWDOWN |  | 1993-05-12 | 1100 | 0 | DATA QUALITY | FILT
NORMANDY | NORMANDY DRAWDOWN |  | 1993-05-12 | 1102 | 0 | NUMBER USED IN SAMPLE ACCOUNTING PROCEDURE | 4299
NORMANDY | NORMANDY DRAWDOWN |  | 1993-05-12 | 1102 | 0 | PHOSPHORUS, DISSOLVED (MG/L AS P) | 0.002
NORMANDY | NORMANDY DRAWDOWN |  | 1993-05-12 | 1102 | 0 | CALCIUM, DISSOLVED (MG/L AS CA) | 0.1
NORMANDY | NORMANDY DRAWDOWN |  | 1993-05-12 | 1102 | 0 | MAGNESIUM, DISSOLVED (MG/L AS MG) | 0.01
NORMANDY | NORMANDY DRAWDOWN |  | 1993-05-12 | 1102 | 0 | COPPER, DISSOLVED (UG/L AS CU) | 10
NORMANDY | NORMANDY DRAWDOWN |  | 1993-05-12 | 1102 | 0 | IRON, DISSOLVED (UG/L AS FE) | 10
NORMANDY | NORMANDY DRAWDOWN |  | 1993-05-12 | 1102 | 0 | MANGANESE, DISSOLVED (UG/L AS MN) | 5
NORMANDY | NORMANDY DRAWDOWN |  | 1993-05-12 | 1102 | 0 | ZINC, DISSOLVED (UG/L AS ZN) | 10
NORMANDY | NORMANDY DRAWDOWN |  | 1993-05-12 | 1102 | 0 | ALUMINUM, DISSOLVED (UG/L AS AL) | 50
NORMANDY | NORMANDY DRAWDOWN |  | 1993-05-12 | 1102 | 0 | HARDNESS, CA MG CALCULATED (MG/L AS CACO3) | 0.29088
NORMANDY | NORMANDY DRAWDOWN |  | 1993-05-12 | 1102 | 0 | SERIES CODE ALPHA-NUMERIC CODE | 14567
NORMANDY | NORMANDY DRAWDOWN |  | 1993-05-12 | 1102 | 0 | DATA QUALITY | FIELD
NORMANDY | NORMANDY DRAWDOWN |  | 1993-06-09 | 800 | 0 | NUMBER USED IN SAMPLE ACCOUNTING PROCEDURE | 5103
NORMANDY | NORMANDY DRAWDOWN |  | 1993-06-09 | 800 | 0 | COLOR (PLATINUM-COBALT UNITS) | 1
NORMANDY | NORMANDY DRAWDOWN |  | 1993-06-09 | 800 | 0 | COLOR,APPARENT(UNFILTERED SAMPLE) PLAT-COB UNITS | 1
NORMANDY | NORMANDY DRAWDOWN |  | 1993-06-09 | 800 | 0 | NITROGEN, AMMONIA, TOTAL (MG/L AS N) | 0.02
NORMANDY | NORMANDY DRAWDOWN |  | 1993-06-09 | 800 | 0 | NITRITE PLUS NITRATE, TOTAL 1 DET. (MG/L AS N) | 0.01
NORMANDY | NORMANDY DRAWDOWN |  | 1993-06-09 | 800 | 0 | PHOSPHORUS, DISSOLVED (MG/L AS P) | 0.002
NORMANDY | NORMANDY DRAWDOWN |  | 1993-06-09 | 800 | 0 | CALCIUM, DISSOLVED (MG/L AS CA) | 0.1
NORMANDY | NORMANDY DRAWDOWN |  | 1993-06-09 | 800 | 0 | CALCIUM, TOTAL (MG/L AS CA) | 0.1
NORMANDY | NORMANDY DRAWDOWN |  | 1993-06-09 | 800 | 0 | MAGNESIUM, DISSOLVED (MG/L AS MG) | 0.01
NORMANDY | NORMANDY DRAWDOWN |  | 1993-06-09 | 800 | 0 | MAGNESIUM, TOTAL (MG/L AS MG) | 0.01
NORMANDY | NORMANDY DRAWDOWN |  | 1993-06-09 | 800 | 0 | SULFATE, TOTAL (MG/L AS SO4) | 2
NORMANDY | NORMANDY DRAWDOWN |  | 1993-06-09 | 800 | 0 | COPPER, DISSOLVED (UG/L AS CU) | 10
NORMANDY | NORMANDY DRAWDOWN |  | 1993-06-09 | 800 | 0 | COPPER, TOTAL (UG/L AS CU) | 10
NORMANDY | NORMANDY DRAWDOWN |  | 1993-06-09 | 800 | 0 | IRON, TOTAL (UG/L AS FE) | 10
NORMANDY | NORMANDY DRAWDOWN |  | 1993-06-09 | 800 | 0 | IRON, DISSOLVED (UG/L AS FE) | 10
NORMANDY | NORMANDY DRAWDOWN |  | 1993-06-09 | 800 | 0 | MANGANESE, TOTAL (UG/L AS MN) | 5
NORMANDY | NORMANDY DRAWDOWN |  | 1993-06-09 | 800 | 0 | MANGANESE, DISSOLVED (UG/L AS MN) | 5
NORMANDY | NORMANDY DRAWDOWN |  | 1993-06-09 | 800 | 0 | ZINC, DISSOLVED (UG/L AS ZN) | 10
NORMANDY | NORMANDY DRAWDOWN |  | 1993-06-09 | 800 | 0 | ZINC, TOTAL (UG/L AS ZN) | 10
NORMANDY | NORMANDY DRAWDOWN |  | 1993-06-09 | 800 | 0 | ALUMINUM, TOTAL (UG/L AS AL) | 50
NORMANDY | NORMANDY DRAWDOWN |  | 1993-06-09 | 800 | 0 | ALUMINUM, DISSOLVED (UG/L AS AL) | 50
NORMANDY | NORMANDY DRAWDOWN |  | 1993-06-09 | 800 | 0 | HARDNESS, CA MG CALCULATED (MG/L AS CACO3) | 0.29088
NORMANDY | NORMANDY DRAWDOWN |  | 1993-06-09 | 800 | 0 | SERIES CODE ALPHA-NUMERIC CODE | TAIL
NORMANDY | NORMANDY DRAWDOWN |  | 1993-06-09 | 800 | 0 | DATA QUALITY | FILT
NORMANDY | NORMANDY DRAWDOWN |  | 1993-06-09 | 801 | 0 | NUMBER USED IN SAMPLE ACCOUNTING PROCEDURE | 5104
NORMANDY | NORMANDY DRAWDOWN |  | 1993-06-09 | 801 | 0 | NITROGEN, AMMONIA, TOTAL (MG/L AS N) | 0.02
NORMANDY | NORMANDY DRAWDOWN |  | 1993-06-09 | 801 | 0 | NITRITE PLUS NITRATE, TOTAL 1 DET. (MG/L AS N) | 0.01
NORMANDY | NORMANDY DRAWDOWN |  | 1993-06-09 | 801 | 0 | CALCIUM, DISSOLVED (MG/L AS CA) | 0.1
NORMANDY | NORMANDY DRAWDOWN |  | 1993-06-09 | 801 | 0 | MAGNESIUM, DISSOLVED (MG/L AS MG) | 0.01
NORMANDY | NORMANDY DRAWDOWN |  | 1993-06-09 | 801 | 0 | COPPER, DISSOLVED (UG/L AS CU) | 10
NORMANDY | NORMANDY DRAWDOWN |  | 1993-06-09 | 801 | 0 | IRON, DISSOLVED (UG/L AS FE) | 10
NORMANDY | NORMANDY DRAWDOWN |  | 1993-06-09 | 801 | 0 | MANGANESE, DISSOLVED (UG/L AS MN) | 5
NORMANDY | NORMANDY DRAWDOWN |  | 1993-06-09 | 801 | 0 | ZINC, DISSOLVED (UG/L AS ZN) | 10
NORMANDY | NORMANDY DRAWDOWN |  | 1993-06-09 | 801 | 0 | ALUMINUM, DISSOLVED (UG/L AS AL) | 50
NORMANDY | NORMANDY DRAWDOWN |  | 1993-06-09 | 801 | 0 | HARDNESS, CA MG CALCULATED (MG/L AS CACO3) | 0.29088
NORMANDY | NORMANDY DRAWDOWN |  | 1993-06-09 | 801 | 0 | SERIES CODE ALPHA-NUMERIC CODE | TAIL
NORMANDY | NORMANDY DRAWDOWN |  | 1993-06-09 | 801 | 0 | DATA QUALITY | FIELD
NORMANDY | NORMANDY DRAWDOWN |  | 1993-06-09 | 802 | 0 | NUMBER USED IN SAMPLE ACCOUNTING PROCEDURE | 5105
NORMANDY | NORMANDY DRAWDOWN |  | 1993-06-09 | 802 | 0 | COLOR (PLATINUM-COBALT UNITS) | 1
NORMANDY | NORMANDY DRAWDOWN |  | 1993-06-09 | 802 | 0 | COLOR,APPARENT(UNFILTERED SAMPLE) PLAT-COB UNITS | 1
NORMANDY | NORMANDY DRAWDOWN |  | 1993-06-09 | 802 | 0 | NITROGEN, AMMONIA, TOTAL (MG/L AS N) | 0.04
NORMANDY | NORMANDY DRAWDOWN |  | 1993-06-09 | 802 | 0 | NITRITE PLUS NITRATE, TOTAL 1 DET. (MG/L AS N) | 0.01
NORMANDY | NORMANDY DRAWDOWN |  | 1993-06-09 | 802 | 0 | CALCIUM, DISSOLVED (MG/L AS CA) | 0.1
NORMANDY | NORMANDY DRAWDOWN |  | 1993-06-09 | 802 | 0 | CALCIUM, TOTAL (MG/L AS CA) | 0.1
NORMANDY | NORMANDY DRAWDOWN |  | 1993-06-09 | 802 | 0 | MAGNESIUM, DISSOLVED (MG/L AS MG) | 0.01
NORMANDY | NORMANDY DRAWDOWN |  | 1993-06-09 | 802 | 0 | MAGNESIUM, TOTAL (MG/L AS MG) | 0.01
NORMANDY | NORMANDY DRAWDOWN |  | 1993-06-09 | 802 | 0 | SULFATE, TOTAL (MG/L AS SO4) | 2
NORMANDY | NORMANDY DRAWDOWN |  | 1993-06-09 | 802 | 0 | COPPER, DISSOLVED (UG/L AS CU) | 10
NORMANDY | NORMANDY DRAWDOWN |  | 1993-06-09 | 802 | 0 | COPPER, TOTAL (UG/L AS CU) | 10
NORMANDY | NORMANDY DRAWDOWN |  | 1993-06-09 | 802 | 0 | IRON, TOTAL (UG/L AS FE) | 10
NORMANDY | NORMANDY DRAWDOWN |  | 1993-06-09 | 802 | 0 | IRON, DISSOLVED (UG/L AS FE) | 10
NORMANDY | NORMANDY DRAWDOWN |  | 1993-06-09 | 802 | 0 | MANGANESE, TOTAL (UG/L AS MN) | 5
NORMANDY | NORMANDY DRAWDOWN |  | 1993-06-09 | 802 | 0 | MANGANESE, DISSOLVED (UG/L AS MN) | 5
NORMANDY | NORMANDY DRAWDOWN |  | 1993-06-09 | 802 | 0 | ZINC, DISSOLVED (UG/L AS ZN) | 10
NORMANDY | NORMANDY DRAWDOWN |  | 1993-06-09 | 802 | 0 | ZINC, TOTAL (UG/L AS ZN) | 10
NORMANDY | NORMANDY DRAWDOWN |  | 1993-06-09 | 802 | 0 | ALUMINUM, TOTAL (UG/L AS AL) | 50
NORMANDY | NORMANDY DRAWDOWN |  | 1993-06-09 | 802 | 0 | ALUMINUM, DISSOLVED (UG/L AS AL) | 50
NORMANDY | NORMANDY DRAWDOWN |  | 1993-06-09 | 802 | 0 | HARDNESS, CA MG CALCULATED (MG/L AS CACO3) | 0.29088
NORMANDY | NORMANDY DRAWDOWN |  | 1993-06-09 | 802 | 0 | SERIES CODE ALPHA-NUMERIC CODE | TAIL
NORMANDY | NORMANDY DRAWDOWN |  | 1993-06-09 | 802 | 0 | DATA QUALITY | ECHEM
NORMANDY | NORMANDY DRAWDOWN |  | 1993-06-09 | 804 | 0 | NUMBER USED IN SAMPLE ACCOUNTING PROCEDURE | 5267
NORMANDY | NORMANDY DRAWDOWN |  | 1993-06-09 | 804 | 0 | PHOSPHORUS, DISSOLVED (MG/L AS P) | 0.002
NORMANDY | NORMANDY DRAWDOWN |  | 1993-06-09 | 804 | 0 | CALCIUM, DISSOLVED (MG/L AS CA) | 0.1
NORMANDY | NORMANDY DRAWDOWN |  | 1993-06-09 | 804 | 0 | MAGNESIUM, DISSOLVED (MG/L AS MG) | 0.01
NORMANDY | NORMANDY DRAWDOWN |  | 1993-06-09 | 804 | 0 | COPPER, DISSOLVED (UG/L AS CU) | 10
NORMANDY | NORMANDY DRAWDOWN |  | 1993-06-09 | 804 | 0 | IRON, DISSOLVED (UG/L AS FE) | 10
NORMANDY | NORMANDY DRAWDOWN |  | 1993-06-09 | 804 | 0 | MANGANESE, DISSOLVED (UG/L AS MN) | 5
NORMANDY | NORMANDY DRAWDOWN |  | 1993-06-09 | 804 | 0 | ZINC, DISSOLVED (UG/L AS ZN) | 10
NORMANDY | NORMANDY DRAWDOWN |  | 1993-06-09 | 804 | 0 | ALUMINUM, DISSOLVED (UG/L AS AL) | 50
NORMANDY | NORMANDY DRAWDOWN |  | 1993-06-09 | 804 | 0 | HARDNESS, CA MG CALCULATED (MG/L AS CACO3) | 0.29088
NORMANDY | NORMANDY DRAWDOWN |  | 1993-06-09 | 804 | 0 | DATA QUALITY | FILT
NORMANDY | NORMANDY DRAWDOWN |  | 1993-07-07 | 800 | 0 | NUMBER USED IN SAMPLE ACCOUNTING PROCEDURE | 6650
NORMANDY | NORMANDY DRAWDOWN |  | 1993-07-07 | 800 | 0 | COLOR (PLATINUM-COBALT UNITS) | 1
NORMANDY | NORMANDY DRAWDOWN |  | 1993-07-07 | 800 | 0 | COLOR,APPARENT(UNFILTERED SAMPLE) PLAT-COB UNITS | 1
NORMANDY | NORMANDY DRAWDOWN |  | 1993-07-07 | 800 | 0 | RESIDUE, TOTAL NONFILTRABLE (MG/L) | 1
NORMANDY | NORMANDY DRAWDOWN |  | 1993-07-07 | 800 | 0 | RESIDUE, VOLATILE NONFILTRABLE (MG/L) | 1
NORMANDY | NORMANDY DRAWDOWN |  | 1993-07-07 | 800 | 0 | NITROGEN, ORGANIC, TOTAL (MG/L AS N) | 0.02
NORMANDY | NORMANDY DRAWDOWN |  | 1993-07-07 | 800 | 0 | NITROGEN, AMMONIA, TOTAL (MG/L AS N) | 0.01
NORMANDY | NORMANDY DRAWDOWN |  | 1993-07-07 | 800 | 0 | NITRITE PLUS NITRATE, TOTAL 1 DET. (MG/L AS N) | 0.01
NORMANDY | NORMANDY DRAWDOWN |  | 1993-07-07 | 800 | 0 | PHOSPHORUS, TOTAL (MG/L AS P) | 0.002
NORMANDY | NORMANDY DRAWDOWN |  | 1993-07-07 | 800 | 0 | CARBON, TOTAL ORGANIC (MG/L AS C) | 0.2
NORMANDY | NORMANDY DRAWDOWN |  | 1993-07-07 | 800 | 0 | CALCIUM, TOTAL (MG/L AS CA) | 0.1
NORMANDY | NORMANDY DRAWDOWN |  | 1993-07-07 | 800 | 0 | MAGNESIUM, TOTAL (MG/L AS MG) | 0.01
NORMANDY | NORMANDY DRAWDOWN |  | 1993-07-07 | 800 | 0 | SULFATE, TOTAL (MG/L AS SO4) | 2
NORMANDY | NORMANDY DRAWDOWN |  | 1993-07-07 | 800 | 0 | COPPER, TOTAL (UG/L AS CU) | 10
NORMANDY | NORMANDY DRAWDOWN |  | 1993-07-07 | 800 | 0 | IRON, TOTAL (UG/L AS FE) | 10
NORMANDY | NORMANDY DRAWDOWN |  | 1993-07-07 | 800 | 0 | MANGANESE, TOTAL (UG/L AS MN) | 5
NORMANDY | NORMANDY DRAWDOWN |  | 1993-07-07 | 800 | 0 | ZINC, TOTAL (UG/L AS ZN) | 10
NORMANDY | NORMANDY DRAWDOWN |  | 1993-07-07 | 800 | 0 | ALUMINUM, TOTAL (UG/L AS AL) | 50
NORMANDY | NORMANDY DRAWDOWN |  | 1993-07-07 | 800 | 0 | SILICON, TOTAL (UG/L AS SI) | 20
NORMANDY | NORMANDY DRAWDOWN |  | 1993-07-07 | 800 | 0 | HARDNESS, CA MG CALCULATED (MG/L AS CACO3) | 0.29088
NORMANDY | NORMANDY DRAWDOWN |  | 1993-07-07 | 800 | 0 | DATA QUALITY | FIELD
NORMANDY | NORMANDY DRAWDOWN |  | 1993-07-07 | 802 | 0 | NUMBER USED IN SAMPLE ACCOUNTING PROCEDURE | 6653
NORMANDY | NORMANDY DRAWDOWN |  | 1993-07-07 | 802 | 0 | PHOSPHORUS, DISSOLVED (MG/L AS P) | 0.002
NORMANDY | NORMANDY DRAWDOWN |  | 1993-07-07 | 802 | 0 | CALCIUM, DISSOLVED (MG/L AS CA) | 0.1
NORMANDY | NORMANDY DRAWDOWN |  | 1993-07-07 | 802 | 0 | MAGNESIUM, DISSOLVED (MG/L AS MG) | 0.01
NORMANDY | NORMANDY DRAWDOWN |  | 1993-07-07 | 802 | 0 | COPPER, DISSOLVED (UG/L AS CU) | 10
NORMANDY | NORMANDY DRAWDOWN |  | 1993-07-07 | 802 | 0 | IRON, DISSOLVED (UG/L AS FE) | 10
NORMANDY | NORMANDY DRAWDOWN |  | 1993-07-07 | 802 | 0 | MANGANESE, DISSOLVED (UG/L AS MN) | 5
NORMANDY | NORMANDY DRAWDOWN |  | 1993-07-07 | 802 | 0 | ZINC, DISSOLVED (UG/L AS ZN) | 10
NORMANDY | NORMANDY DRAWDOWN |  | 1993-07-07 | 802 | 0 | ALUMINUM, DISSOLVED (UG/L AS AL) | 50
NORMANDY | NORMANDY DRAWDOWN |  | 1993-07-07 | 802 | 0 | HARDNESS, CA MG CALCULATED (MG/L AS CACO3) | 0.29088
NORMANDY | NORMANDY DRAWDOWN |  | 1993-07-07 | 802 | 0 | DATA QUALITY | FILT
NORMANDY | NORMANDY DRAWDOWN |  | 1993-08-05 | 800 | 0 | NUMBER USED IN SAMPLE ACCOUNTING PROCEDURE | 8625
NORMANDY | NORMANDY DRAWDOWN |  | 1993-08-05 | 800 | 0 | COLOR (PLATINUM-COBALT UNITS) | 1
NORMANDY | NORMANDY DRAWDOWN |  | 1993-08-05 | 800 | 0 | COLOR,APPARENT(UNFILTERED SAMPLE) PLAT-COB UNITS | 1
NORMANDY | NORMANDY DRAWDOWN |  | 1993-08-05 | 800 | 0 | RESIDUE, TOTAL NONFILTRABLE (MG/L) | 1
NORMANDY | NORMANDY DRAWDOWN |  | 1993-08-05 | 800 | 0 | CALCIUM, DISSOLVED (MG/L AS CA) | 0.1
NORMANDY | NORMANDY DRAWDOWN |  | 1993-08-05 | 800 | 0 | CALCIUM, TOTAL (MG/L AS CA) | 0.1
NORMANDY | NORMANDY DRAWDOWN |  | 1993-08-05 | 800 | 0 | MAGNESIUM, DISSOLVED (MG/L AS MG) | 0.01
NORMANDY | NORMANDY DRAWDOWN |  | 1993-08-05 | 800 | 0 | MAGNESIUM, TOTAL (MG/L AS MG) | 0.01
NORMANDY | NORMANDY DRAWDOWN |  | 1993-08-05 | 800 | 0 | SULFATE, TOTAL (MG/L AS SO4) | 2
NORMANDY | NORMANDY DRAWDOWN |  | 1993-08-05 | 800 | 0 | COPPER, DISSOLVED (UG/L AS CU) | 10
NORMANDY | NORMANDY DRAWDOWN |  | 1993-08-05 | 800 | 0 | COPPER, TOTAL (UG/L AS CU) | 10
NORMANDY | NORMANDY DRAWDOWN |  | 1993-08-05 | 800 | 0 | IRON, TOTAL (UG/L AS FE) | 20
NORMANDY | NORMANDY DRAWDOWN |  | 1993-08-05 | 800 | 0 | IRON, DISSOLVED (UG/L AS FE) | 10
NORMANDY | NORMANDY DRAWDOWN |  | 1993-08-05 | 800 | 0 | MANGANESE, TOTAL (UG/L AS MN) | 5
NORMANDY | NORMANDY DRAWDOWN |  | 1993-08-05 | 800 | 0 | MANGANESE, DISSOLVED (UG/L AS MN) | 5
NORMANDY | NORMANDY DRAWDOWN |  | 1993-08-05 | 800 | 0 | ZINC, DISSOLVED (UG/L AS ZN) | 10
NORMANDY | NORMANDY DRAWDOWN |  | 1993-08-05 | 800 | 0 | ZINC, TOTAL (UG/L AS ZN) | 10
NORMANDY | NORMANDY DRAWDOWN |  | 1993-08-05 | 800 | 0 | ALUMINUM, TOTAL (UG/L AS AL) | 50
NORMANDY | NORMANDY DRAWDOWN |  | 1993-08-05 | 800 | 0 | ALUMINUM, DISSOLVED (UG/L AS AL) | 50
NORMANDY | NORMANDY DRAWDOWN |  | 1993-08-05 | 800 | 0 | SILICON, TOTAL (UG/L AS SI) | 20
NORMANDY | NORMANDY DRAWDOWN |  | 1993-08-05 | 800 | 0 | HARDNESS, CA MG CALCULATED (MG/L AS CACO3) | 0.29088
NORMANDY | NORMANDY DRAWDOWN |  | 1993-08-05 | 800 | 0 | DATA QUALITY | FIELD
NORMANDY | NORMANDY DRAWDOWN |  | 1993-08-05 | 802 | 0 | NUMBER USED IN SAMPLE ACCOUNTING PROCEDURE | 8626
NORMANDY | NORMANDY DRAWDOWN |  | 1993-08-05 | 802 | 0 | PHOSPHORUS, DISSOLVED (MG/L AS P) | 0.002
NORMANDY | NORMANDY DRAWDOWN |  | 1993-08-05 | 802 | 0 | CALCIUM, DISSOLVED (MG/L AS CA) | 0.1
NORMANDY | NORMANDY DRAWDOWN |  | 1993-08-05 | 802 | 0 | MAGNESIUM, DISSOLVED (MG/L AS MG) | 0.01
NORMANDY | NORMANDY DRAWDOWN |  | 1993-08-05 | 802 | 0 | COPPER, DISSOLVED (UG/L AS CU) | 10
NORMANDY | NORMANDY DRAWDOWN |  | 1993-08-05 | 802 | 0 | IRON, DISSOLVED (UG/L AS FE) | 10
NORMANDY | NORMANDY DRAWDOWN |  | 1993-08-05 | 802 | 0 | MANGANESE, DISSOLVED (UG/L AS MN) | 5
NORMANDY | NORMANDY DRAWDOWN |  | 1993-08-05 | 802 | 0 | ZINC, DISSOLVED (UG/L AS ZN) | 10
NORMANDY | NORMANDY DRAWDOWN |  | 1993-08-05 | 802 | 0 | ALUMINUM, DISSOLVED (UG/L AS AL) | 90
NORMANDY | NORMANDY DRAWDOWN |  | 1993-08-05 | 802 | 0 | HARDNESS, CA MG CALCULATED (MG/L AS CACO3) | 0.29088
NORMANDY | NORMANDY DRAWDOWN |  | 1993-08-05 | 802 | 0 | DATA QUALITY | BEF
NORMANDY | NORMANDY DRAWDOWN |  | 1993-08-05 | 804 | 0 | NUMBER USED IN SAMPLE ACCOUNTING PROCEDURE | 8627
NORMANDY | NORMANDY DRAWDOWN |  | 1993-08-05 | 804 | 0 | PHOSPHORUS, DISSOLVED (MG/L AS P) | 0.07
NORMANDY | NORMANDY DRAWDOWN |  | 1993-08-05 | 804 | 0 | CALCIUM, DISSOLVED (MG/L AS CA) | 0.1
NORMANDY | NORMANDY DRAWDOWN |  | 1993-08-05 | 804 | 0 | MAGNESIUM, DISSOLVED (MG/L AS MG) | 0.01
NORMANDY | NORMANDY DRAWDOWN |  | 1993-08-05 | 804 | 0 | COPPER, DISSOLVED (UG/L AS CU) | 10
NORMANDY | NORMANDY DRAWDOWN |  | 1993-08-05 | 804 | 0 | IRON, DISSOLVED (UG/L AS FE) | 10
NORMANDY | NORMANDY DRAWDOWN |  | 1993-08-05 | 804 | 0 | MANGANESE, DISSOLVED (UG/L AS MN) | 5
NORMANDY | NORMANDY DRAWDOWN |  | 1993-08-05 | 804 | 0 | ZINC, DISSOLVED (UG/L AS ZN) | 10
NORMANDY | NORMANDY DRAWDOWN |  | 1993-08-05 | 804 | 0 | ALUMINUM, DISSOLVED (UG/L AS AL) | 50
NORMANDY | NORMANDY DRAWDOWN |  | 1993-08-05 | 804 | 0 | HARDNESS, CA MG CALCULATED (MG/L AS CACO3) | 0.29088
NORMANDY | NORMANDY DRAWDOWN |  | 1993-08-05 | 804 | 0 | DATA QUALITY | AFTER
NORMANDY | NORMANDY DRAWDOWN |  | 1994-05-03 | 800 | 0 | NUMBER USED IN SAMPLE ACCOUNTING PROCEDURE | 4269
NORMANDY | NORMANDY DRAWDOWN |  | 1994-05-03 | 800 | 0 | PHOSPHORUS, DISSOLVED (MG/L AS P) | 0.002
NORMANDY | NORMANDY DRAWDOWN |  | 1994-05-03 | 805 | 0 | NUMBER USED IN SAMPLE ACCOUNTING PROCEDURE | 4360
NORMANDY | NORMANDY DRAWDOWN |  | 1994-05-03 | 805 | 0 | PHOSPHORUS, DISSOLVED (MG/L AS P) | 0.002
NORMANDY | NORMANDY DRAWDOWN |  | 1994-05-03 | 805 | 0 | CALCIUM, DISSOLVED (MG/L AS CA) | 0.1
NORMANDY | NORMANDY DRAWDOWN |  | 1994-05-03 | 805 | 0 | MAGNESIUM, DISSOLVED (MG/L AS MG) | 0.01
NORMANDY | NORMANDY DRAWDOWN |  | 1994-05-03 | 805 | 0 | COPPER, DISSOLVED (UG/L AS CU) | 10
NORMANDY | NORMANDY DRAWDOWN |  | 1994-05-03 | 805 | 0 | IRON, DISSOLVED (UG/L AS FE) | 10
NORMANDY | NORMANDY DRAWDOWN |  | 1994-05-03 | 805 | 0 | MANGANESE, DISSOLVED (UG/L AS MN) | 5
NORMANDY | NORMANDY DRAWDOWN |  | 1994-05-03 | 805 | 0 | ZINC, DISSOLVED (UG/L AS ZN) | 10
NORMANDY | NORMANDY DRAWDOWN |  | 1994-05-03 | 805 | 0 | ALUMINUM, DISSOLVED (UG/L AS AL) | 50
NORMANDY | NORMANDY DRAWDOWN |  | 1994-05-03 | 805 | 0 | HARDNESS, CA MG CALCULATED (MG/L AS CACO3) | 0.29088
NORMANDY | NORMANDY DRAWDOWN |  | 1994-05-04 | 804 | 0 | NUMBER USED IN SAMPLE ACCOUNTING PROCEDURE | 4416
NORMANDY | NORMANDY DRAWDOWN |  | 1994-05-04 | 804 | 0 | NITROGEN, AMMONIA, TOTAL (MG/L AS N) | 0.01
NORMANDY | NORMANDY DRAWDOWN |  | 1994-05-04 | 804 | 0 | NITRITE PLUS NITRATE, TOTAL 1 DET. (MG/L AS N) | 0.01
NORMANDY | NORMANDY DRAWDOWN |  | 1994-05-04 | 804 | 0 | PHOSPHORUS, TOTAL (MG/L AS P) | 0.01
NORMANDY | NORMANDY DRAWDOWN |  | 1994-05-04 | 804 | 0 | CARBON, TOTAL ORGANIC (MG/L AS C) | 0.2
NORMANDY | NORMANDY DRAWDOWN |  | 1994-05-04 | 804 | 0 | CALCIUM, DISSOLVED (MG/L AS CA) | 0.1
NORMANDY | NORMANDY DRAWDOWN |  | 1994-05-04 | 804 | 0 | CALCIUM, TOTAL (MG/L AS CA) | 0.1
NORMANDY | NORMANDY DRAWDOWN |  | 1994-05-04 | 804 | 0 | MAGNESIUM, DISSOLVED (MG/L AS MG) | 0.01
NORMANDY | NORMANDY DRAWDOWN |  | 1994-05-04 | 804 | 0 | MAGNESIUM, TOTAL (MG/L AS MG) | 0.01
NORMANDY | NORMANDY DRAWDOWN |  | 1994-05-04 | 804 | 0 | COPPER, DISSOLVED (UG/L AS CU) | 10
NORMANDY | NORMANDY DRAWDOWN |  | 1994-05-04 | 804 | 0 | COPPER, TOTAL (UG/L AS CU) | 10
NORMANDY | NORMANDY DRAWDOWN |  | 1994-05-04 | 804 | 0 | IRON, TOTAL (UG/L AS FE) | 10
NORMANDY | NORMANDY DRAWDOWN |  | 1994-05-04 | 804 | 0 | IRON, DISSOLVED (UG/L AS FE) | 10
NORMANDY | NORMANDY DRAWDOWN |  | 1994-05-04 | 804 | 0 | MANGANESE, TOTAL (UG/L AS MN) | 5
NORMANDY | NORMANDY DRAWDOWN |  | 1994-05-04 | 804 | 0 | MANGANESE, DISSOLVED (UG/L AS MN) | 5
NORMANDY | NORMANDY DRAWDOWN |  | 1994-05-04 | 804 | 0 | ZINC, DISSOLVED (UG/L AS ZN) | 10
NORMANDY | NORMANDY DRAWDOWN |  | 1994-05-04 | 804 | 0 | ZINC, TOTAL (UG/L AS ZN) | 10
NORMANDY | NORMANDY DRAWDOWN |  | 1994-05-04 | 804 | 0 | ALUMINUM, TOTAL (UG/L AS AL) | 50
NORMANDY | NORMANDY DRAWDOWN |  | 1994-05-04 | 804 | 0 | ALUMINUM, DISSOLVED (UG/L AS AL) | 50
NORMANDY | NORMANDY DRAWDOWN |  | 1994-05-04 | 804 | 0 | HARDNESS, CA MG CALCULATED (MG/L AS CACO3) | 0.29088
NORMANDY | NORMANDY DRAWDOWN |  | 1994-05-04 | 804 | 0 | DATA QUALITY | FIELD
NORMANDY | NORMANDY DRAWDOWN |  | 1994-05-04 | 805 | 0 | NUMBER USED IN SAMPLE ACCOUNTING PROCEDURE | 4361
NORMANDY | NORMANDY DRAWDOWN |  | 1994-05-04 | 805 | 0 | NITROGEN, AMMONIA, TOTAL (MG/L AS N) | 0.01
NORMANDY | NORMANDY DRAWDOWN |  | 1994-05-04 | 805 | 0 | NITRITE PLUS NITRATE, TOTAL 1 DET. (MG/L AS N) | 0.01
NORMANDY | NORMANDY DRAWDOWN |  | 1994-05-04 | 805 | 0 | PHOSPHORUS, TOTAL (MG/L AS P) | 0.01
NORMANDY | NORMANDY DRAWDOWN |  | 1994-05-04 | 805 | 0 | CARBON, TOTAL ORGANIC (MG/L AS C) | 0.2
NORMANDY | NORMANDY DRAWDOWN |  | 1994-05-04 | 805 | 0 | CALCIUM, DISSOLVED (MG/L AS CA) | 0.1
NORMANDY | NORMANDY DRAWDOWN |  | 1994-05-04 | 805 | 0 | CALCIUM, TOTAL (MG/L AS CA) | 0.1
NORMANDY | NORMANDY DRAWDOWN |  | 1994-05-04 | 805 | 0 | MAGNESIUM, DISSOLVED (MG/L AS MG) | 0.01
NORMANDY | NORMANDY DRAWDOWN |  | 1994-05-04 | 805 | 0 | MAGNESIUM, TOTAL (MG/L AS MG) | 0.01
NORMANDY | NORMANDY DRAWDOWN |  | 1994-05-04 | 805 | 0 | COPPER, DISSOLVED (UG/L AS CU) | 10
NORMANDY | NORMANDY DRAWDOWN |  | 1994-05-04 | 805 | 0 | COPPER, TOTAL (UG/L AS CU) | 10
NORMANDY | NORMANDY DRAWDOWN |  | 1994-05-04 | 805 | 0 | IRON, TOTAL (UG/L AS FE) | 10
NORMANDY | NORMANDY DRAWDOWN |  | 1994-05-04 | 805 | 0 | IRON, DISSOLVED (UG/L AS FE) | 10
NORMANDY | NORMANDY DRAWDOWN |  | 1994-05-04 | 805 | 0 | MANGANESE, TOTAL (UG/L AS MN) | 5
NORMANDY | NORMANDY DRAWDOWN |  | 1994-05-04 | 805 | 0 | MANGANESE, DISSOLVED (UG/L AS MN) | 5
NORMANDY | NORMANDY DRAWDOWN |  | 1994-05-04 | 805 | 0 | ZINC, DISSOLVED (UG/L AS ZN) | 10
NORMANDY | NORMANDY DRAWDOWN |  | 1994-05-04 | 805 | 0 | ZINC, TOTAL (UG/L AS ZN) | 10
NORMANDY | NORMANDY DRAWDOWN |  | 1994-05-04 | 805 | 0 | ALUMINUM, TOTAL (UG/L AS AL) | 50
NORMANDY | NORMANDY DRAWDOWN |  | 1994-05-04 | 805 | 0 | ALUMINUM, DISSOLVED (UG/L AS AL) | 50
NORMANDY | NORMANDY DRAWDOWN |  | 1994-05-04 | 805 | 0 | HARDNESS, CA MG CALCULATED (MG/L AS CACO3) | 0.29088
NORMANDY | NORMANDY DRAWDOWN |  | 1994-05-04 | 805 | 0 | DATA QUALITY | LAB
NORMANDY | NORMANDY DRAWDOWN |  | 1994-06-14 | 800 | 0 | NUMBER USED IN SAMPLE ACCOUNTING PROCEDURE | 6797
NORMANDY | NORMANDY DRAWDOWN |  | 1994-06-14 | 800 | 0 | NITROGEN, AMMONIA, TOTAL (MG/L AS N) | 0.01
NORMANDY | NORMANDY DRAWDOWN |  | 1994-06-14 | 800 | 0 | NITRITE PLUS NITRATE, TOTAL 1 DET. (MG/L AS N) | 0.01
NORMANDY | NORMANDY DRAWDOWN |  | 1994-06-14 | 800 | 0 | PHOSPHORUS, TOTAL (MG/L AS P) | 0.01
NORMANDY | NORMANDY DRAWDOWN |  | 1994-06-14 | 800 | 0 | PHOSPHORUS, DISSOLVED (MG/L AS P) | 0.01
NORMANDY | NORMANDY DRAWDOWN |  | 1994-06-14 | 800 | 0 | CALCIUM, DISSOLVED (MG/L AS CA) | 0.1
NORMANDY | NORMANDY DRAWDOWN |  | 1994-06-14 | 800 | 0 | CALCIUM, TOTAL (MG/L AS CA) | 0.1
NORMANDY | NORMANDY DRAWDOWN |  | 1994-06-14 | 800 | 0 | MAGNESIUM, DISSOLVED (MG/L AS MG) | 0.01
NORMANDY | NORMANDY DRAWDOWN |  | 1994-06-14 | 800 | 0 | MAGNESIUM, TOTAL (MG/L AS MG) | 0.01
NORMANDY | NORMANDY DRAWDOWN |  | 1994-06-14 | 800 | 0 | COPPER, DISSOLVED (UG/L AS CU) | 10
NORMANDY | NORMANDY DRAWDOWN |  | 1994-06-14 | 800 | 0 | COPPER, TOTAL (UG/L AS CU) | 10
NORMANDY | NORMANDY DRAWDOWN |  | 1994-06-14 | 800 | 0 | IRON, TOTAL (UG/L AS FE) | 10
NORMANDY | NORMANDY DRAWDOWN |  | 1994-06-14 | 800 | 0 | IRON, DISSOLVED (UG/L AS FE) | 10
NORMANDY | NORMANDY DRAWDOWN |  | 1994-06-14 | 800 | 0 | MANGANESE, TOTAL (UG/L AS MN) | 5
NORMANDY | NORMANDY DRAWDOWN |  | 1994-06-14 | 800 | 0 | MANGANESE, DISSOLVED (UG/L AS MN) | 5
NORMANDY | NORMANDY DRAWDOWN |  | 1994-06-14 | 800 | 0 | ZINC, DISSOLVED (UG/L AS ZN) | 10
NORMANDY | NORMANDY DRAWDOWN |  | 1994-06-14 | 800 | 0 | ZINC, TOTAL (UG/L AS ZN) | 10
NORMANDY | NORMANDY DRAWDOWN |  | 1994-06-14 | 800 | 0 | ALUMINUM, TOTAL (UG/L AS AL) | 50
NORMANDY | NORMANDY DRAWDOWN |  | 1994-06-14 | 800 | 0 | ALUMINUM, DISSOLVED (UG/L AS AL) | 50
NORMANDY | NORMANDY DRAWDOWN |  | 1994-06-14 | 800 | 0 | HARDNESS, CA MG CALCULATED (MG/L AS CACO3) | 0.29088
NORMANDY | NORMANDY DRAWDOWN |  | 1994-06-14 | 800 | 0 | DATA QUALITY | CONT
NORMANDY | NORMANDY DRAWDOWN |  | 1994-06-14 | 803 | 0 | NUMBER USED IN SAMPLE ACCOUNTING PROCEDURE | 6800
NORMANDY | NORMANDY DRAWDOWN |  | 1994-06-14 | 803 | 0 | PHOSPHORUS, DISSOLVED (MG/L AS P) | 0.01
NORMANDY | NORMANDY DRAWDOWN |  | 1994-06-14 | 803 | 0 | CALCIUM, DISSOLVED (MG/L AS CA) | 0.1
NORMANDY | NORMANDY DRAWDOWN |  | 1994-06-14 | 803 | 0 | MAGNESIUM, DISSOLVED (MG/L AS MG) | 0.01
NORMANDY | NORMANDY DRAWDOWN |  | 1994-06-14 | 803 | 0 | COPPER, DISSOLVED (UG/L AS CU) | 10
NORMANDY | NORMANDY DRAWDOWN |  | 1994-06-14 | 803 | 0 | IRON, DISSOLVED (UG/L AS FE) | 10
NORMANDY | NORMANDY DRAWDOWN |  | 1994-06-14 | 803 | 0 | MANGANESE, DISSOLVED (UG/L AS MN) | 5
NORMANDY | NORMANDY DRAWDOWN |  | 1994-06-14 | 803 | 0 | ZINC, DISSOLVED (UG/L AS ZN) | 10
NORMANDY | NORMANDY DRAWDOWN |  | 1994-06-14 | 803 | 0 | ALUMINUM, DISSOLVED (UG/L AS AL) | 50
NORMANDY | NORMANDY DRAWDOWN |  | 1994-06-14 | 803 | 0 | HARDNESS, CA MG CALCULATED (MG/L AS CACO3) | 0.29088
NORMANDY | NORMANDY DRAWDOWN |  | 1994-06-14 | 803 | 0 | DATA QUALITY | FILT
NORMANDY | NORMANDY DRAWDOWN |  | 1994-06-15 | 803 | 0 | NUMBER USED IN SAMPLE ACCOUNTING PROCEDURE | 6919
NORMANDY | NORMANDY DRAWDOWN |  | 1994-06-15 | 803 | 0 | PHOSPHORUS, DISSOLVED (MG/L AS P) | 0.01
NORMANDY | NORMANDY DRAWDOWN |  | 1994-06-15 | 803 | 0 | CALCIUM, DISSOLVED (MG/L AS CA) | 0.1
NORMANDY | NORMANDY DRAWDOWN |  | 1994-06-15 | 803 | 0 | MAGNESIUM, DISSOLVED (MG/L AS MG) | 0.01
NORMANDY | NORMANDY DRAWDOWN |  | 1994-06-15 | 803 | 0 | SULFATE, TOTAL (MG/L AS SO4) | 2
NORMANDY | NORMANDY DRAWDOWN |  | 1994-06-15 | 803 | 0 | COPPER, DISSOLVED (UG/L AS CU) | 10
NORMANDY | NORMANDY DRAWDOWN |  | 1994-06-15 | 803 | 0 | IRON, DISSOLVED (UG/L AS FE) | 10
NORMANDY | NORMANDY DRAWDOWN |  | 1994-06-15 | 803 | 0 | MANGANESE, DISSOLVED (UG/L AS MN) | 5
NORMANDY | NORMANDY DRAWDOWN |  | 1994-06-15 | 803 | 0 | ZINC, DISSOLVED (UG/L AS ZN) | 10
NORMANDY | NORMANDY DRAWDOWN |  | 1994-06-15 | 803 | 0 | ALUMINUM, DISSOLVED (UG/L AS AL) | 50
NORMANDY | NORMANDY DRAWDOWN |  | 1994-06-15 | 803 | 0 | HARDNESS, CA MG CALCULATED (MG/L AS CACO3) | 0.29088
NORMANDY | NORMANDY DRAWDOWN |  | 1994-06-15 | 803 | 0 | DATA QUALITY | FILT
NORMANDY | NORMANDY DRAWDOWN |  | 1994-06-15 | 804 | 0 | NUMBER USED IN SAMPLE ACCOUNTING PROCEDURE | 6920
NORMANDY | NORMANDY DRAWDOWN |  | 1994-06-15 | 804 | 0 | NITROGEN, AMMONIA, TOTAL (MG/L AS N) | 0.02
NORMANDY | NORMANDY DRAWDOWN |  | 1994-06-15 | 804 | 0 | NITRITE PLUS NITRATE, TOTAL 1 DET. (MG/L AS N) | 0.01
NORMANDY | NORMANDY DRAWDOWN |  | 1994-06-15 | 804 | 0 | PHOSPHORUS, TOTAL (MG/L AS P) | 0.01
NORMANDY | NORMANDY DRAWDOWN |  | 1994-06-15 | 804 | 0 | CALCIUM, DISSOLVED (MG/L AS CA) | 0.1
NORMANDY | NORMANDY DRAWDOWN |  | 1994-06-15 | 804 | 0 | CALCIUM, TOTAL (MG/L AS CA) | 0.1
NORMANDY | NORMANDY DRAWDOWN |  | 1994-06-15 | 804 | 0 | MAGNESIUM, DISSOLVED (MG/L AS MG) | 0.01
NORMANDY | NORMANDY DRAWDOWN |  | 1994-06-15 | 804 | 0 | MAGNESIUM, TOTAL (MG/L AS MG) | 0.01
NORMANDY | NORMANDY DRAWDOWN |  | 1994-06-15 | 804 | 0 | SULFATE, TOTAL (MG/L AS SO4) | 2
NORMANDY | NORMANDY DRAWDOWN |  | 1994-06-15 | 804 | 0 | BARIUM, TOTAL (UG/L AS BA) | 10
NORMANDY | NORMANDY DRAWDOWN |  | 1994-06-15 | 804 | 0 | BERYLLIUM, TOTAL (UG/L AS BE) | 1
NORMANDY | NORMANDY DRAWDOWN |  | 1994-06-15 | 804 | 0 | BORON, TOTAL (UG/L AS B) | 500
NORMANDY | NORMANDY DRAWDOWN |  | 1994-06-15 | 804 | 0 | COPPER, DISSOLVED (UG/L AS CU) | 10
NORMANDY | NORMANDY DRAWDOWN |  | 1994-06-15 | 804 | 0 | COPPER, TOTAL (UG/L AS CU) | 10
NORMANDY | NORMANDY DRAWDOWN |  | 1994-06-15 | 804 | 0 | IRON, TOTAL (UG/L AS FE) | 10
NORMANDY | NORMANDY DRAWDOWN |  | 1994-06-15 | 804 | 0 | IRON, DISSOLVED (UG/L AS FE) | 10
NORMANDY | NORMANDY DRAWDOWN |  | 1994-06-15 | 804 | 0 | MANGANESE, TOTAL (UG/L AS MN) | 5
NORMANDY | NORMANDY DRAWDOWN |  | 1994-06-15 | 804 | 0 | MANGANESE, DISSOLVED (UG/L AS MN) | 5
NORMANDY | NORMANDY DRAWDOWN |  | 1994-06-15 | 804 | 0 | MOLYBDENUM, TOTAL (UG/L AS MO) | 20
NORMANDY | NORMANDY DRAWDOWN |  | 1994-06-15 | 804 | 0 | STRONTIUM, TOTAL (UG/L AS SR) | 50
NORMANDY | NORMANDY DRAWDOWN |  | 1994-06-15 | 804 | 0 | ZINC, DISSOLVED (UG/L AS ZN) | 10
NORMANDY | NORMANDY DRAWDOWN |  | 1994-06-15 | 804 | 0 | ZINC, TOTAL (UG/L AS ZN) | 10
NORMANDY | NORMANDY DRAWDOWN |  | 1994-06-15 | 804 | 0 | ALUMINUM, TOTAL (UG/L AS AL) | 50
NORMANDY | NORMANDY DRAWDOWN |  | 1994-06-15 | 804 | 0 | ALUMINUM, DISSOLVED (UG/L AS AL) | 50
NORMANDY | NORMANDY DRAWDOWN |  | 1994-06-15 | 804 | 0 | HARDNESS, CA MG CALCULATED (MG/L AS CACO3) | 0.29088
NORMANDY | NORMANDY DRAWDOWN |  | 1994-06-15 | 804 | 0 | DATA QUALITY | FIELD
NORMANDY | NORMANDY DRAWDOWN |  | 1994-07-05 | 800 | 0 | NUMBER USED IN SAMPLE ACCOUNTING PROCEDURE | 7776
NORMANDY | NORMANDY DRAWDOWN |  | 1994-07-05 | 800 | 0 | NITROGEN, AMMONIA, TOTAL (MG/L AS N) | 0.01
NORMANDY | NORMANDY DRAWDOWN |  | 1994-07-05 | 800 | 0 | NITRITE PLUS NITRATE, TOTAL 1 DET. (MG/L AS N) | 0.01
NORMANDY | NORMANDY DRAWDOWN |  | 1994-07-05 | 800 | 0 | PHOSPHORUS, TOTAL (MG/L AS P) | 0.01
NORMANDY | NORMANDY DRAWDOWN |  | 1994-07-05 | 800 | 0 | CALCIUM, DISSOLVED (MG/L AS CA) | 0.1
NORMANDY | NORMANDY DRAWDOWN |  | 1994-07-05 | 800 | 0 | CALCIUM, TOTAL (MG/L AS CA) | 0.1
NORMANDY | NORMANDY DRAWDOWN |  | 1994-07-05 | 800 | 0 | MAGNESIUM, DISSOLVED (MG/L AS MG) | 0.01
NORMANDY | NORMANDY DRAWDOWN |  | 1994-07-05 | 800 | 0 | MAGNESIUM, TOTAL (MG/L AS MG) | 0.01
NORMANDY | NORMANDY DRAWDOWN |  | 1994-07-05 | 800 | 0 | COPPER, DISSOLVED (UG/L AS CU) | 10
NORMANDY | NORMANDY DRAWDOWN |  | 1994-07-05 | 800 | 0 | COPPER, TOTAL (UG/L AS CU) | 10
NORMANDY | NORMANDY DRAWDOWN |  | 1994-07-05 | 800 | 0 | IRON, TOTAL (UG/L AS FE) | 10
NORMANDY | NORMANDY DRAWDOWN |  | 1994-07-05 | 800 | 0 | IRON, DISSOLVED (UG/L AS FE) | 10
NORMANDY | NORMANDY DRAWDOWN |  | 1994-07-05 | 800 | 0 | MANGANESE, TOTAL (UG/L AS MN) | 5
NORMANDY | NORMANDY DRAWDOWN |  | 1994-07-05 | 800 | 0 | MANGANESE, DISSOLVED (UG/L AS MN) | 5
NORMANDY | NORMANDY DRAWDOWN |  | 1994-07-05 | 800 | 0 | ZINC, DISSOLVED (UG/L AS ZN) | 10
NORMANDY | NORMANDY DRAWDOWN |  | 1994-07-05 | 800 | 0 | ZINC, TOTAL (UG/L AS ZN) | 10
NORMANDY | NORMANDY DRAWDOWN |  | 1994-07-05 | 800 | 0 | ALUMINUM, TOTAL (UG/L AS AL) | 50
NORMANDY | NORMANDY DRAWDOWN |  | 1994-07-05 | 800 | 0 | ALUMINUM, DISSOLVED (UG/L AS AL) | 50
NORMANDY | NORMANDY DRAWDOWN |  | 1994-07-05 | 800 | 0 | HARDNESS, CA MG CALCULATED (MG/L AS CACO3) | 0.29088
NORMANDY | NORMANDY DRAWDOWN |  | 1994-07-05 | 800 | 0 | DATA QUALITY | CONT
NORMANDY | NORMANDY DRAWDOWN |  | 1994-07-05 | 803 | 0 | NUMBER USED IN SAMPLE ACCOUNTING PROCEDURE | 7774
NORMANDY | NORMANDY DRAWDOWN |  | 1994-07-05 | 803 | 0 | PHOSPHORUS, DISSOLVED (MG/L AS P) | 0.01
NORMANDY | NORMANDY DRAWDOWN |  | 1994-07-05 | 803 | 0 | CALCIUM, DISSOLVED (MG/L AS CA) | 0.1
NORMANDY | NORMANDY DRAWDOWN |  | 1994-07-05 | 803 | 0 | MAGNESIUM, DISSOLVED (MG/L AS MG) | 0.01
NORMANDY | NORMANDY DRAWDOWN |  | 1994-07-05 | 803 | 0 | COPPER, DISSOLVED (UG/L AS CU) | 10
NORMANDY | NORMANDY DRAWDOWN |  | 1994-07-05 | 803 | 0 | IRON, DISSOLVED (UG/L AS FE) | 10
NORMANDY | NORMANDY DRAWDOWN |  | 1994-07-05 | 803 | 0 | MANGANESE, DISSOLVED (UG/L AS MN) | 5
NORMANDY | NORMANDY DRAWDOWN |  | 1994-07-05 | 803 | 0 | ZINC, DISSOLVED (UG/L AS ZN) | 10
NORMANDY | NORMANDY DRAWDOWN |  | 1994-07-05 | 803 | 0 | ALUMINUM, DISSOLVED (UG/L AS AL) | 50
NORMANDY | NORMANDY DRAWDOWN |  | 1994-07-05 | 803 | 0 | HARDNESS, CA MG CALCULATED (MG/L AS CACO3) | 0.29088
NORMANDY | NORMANDY DRAWDOWN |  | 1994-07-05 | 803 | 0 | DATA QUALITY | FILT
NORMANDY | NORMANDY DRAWDOWN |  | 1994-07-05 | 804 | 0 | NUMBER USED IN SAMPLE ACCOUNTING PROCEDURE | 7775
NORMANDY | NORMANDY DRAWDOWN |  | 1994-07-05 | 804 | 0 | NITROGEN, AMMONIA, TOTAL (MG/L AS N) | 0.01
NORMANDY | NORMANDY DRAWDOWN |  | 1994-07-05 | 804 | 0 | NITRITE PLUS NITRATE, TOTAL 1 DET. (MG/L AS N) | 0.01
NORMANDY | NORMANDY DRAWDOWN |  | 1994-07-05 | 804 | 0 | PHOSPHORUS, TOTAL (MG/L AS P) | 0.01
NORMANDY | NORMANDY DRAWDOWN |  | 1994-07-05 | 804 | 0 | CALCIUM, DISSOLVED (MG/L AS CA) | 0.1
NORMANDY | NORMANDY DRAWDOWN |  | 1994-07-05 | 804 | 0 | MAGNESIUM, DISSOLVED (MG/L AS MG) | 0.01
NORMANDY | NORMANDY DRAWDOWN |  | 1994-07-05 | 804 | 0 | COPPER, DISSOLVED (UG/L AS CU) | 10
NORMANDY | NORMANDY DRAWDOWN |  | 1994-07-05 | 804 | 0 | IRON, DISSOLVED (UG/L AS FE) | 10
NORMANDY | NORMANDY DRAWDOWN |  | 1994-07-05 | 804 | 0 | MANGANESE, DISSOLVED (UG/L AS MN) | 5
NORMANDY | NORMANDY DRAWDOWN |  | 1994-07-05 | 804 | 0 | ZINC, DISSOLVED (UG/L AS ZN) | 10
NORMANDY | NORMANDY DRAWDOWN |  | 1994-07-05 | 804 | 0 | ALUMINUM, DISSOLVED (UG/L AS AL) | 50
NORMANDY | NORMANDY DRAWDOWN |  | 1994-07-05 | 804 | 0 | HARDNESS, CA MG CALCULATED (MG/L AS CACO3) | 0.29088
NORMANDY | NORMANDY DRAWDOWN |  | 1994-07-05 | 804 | 0 | DATA QUALITY | FIELD
NORMANDY | NORMANDY DRAWDOWN |  | 1994-07-06 | 800 | 0 | NUMBER USED IN SAMPLE ACCOUNTING PROCEDURE | 8066
NORMANDY | NORMANDY DRAWDOWN |  | 1994-07-06 | 800 | 0 | NITROGEN, AMMONIA, TOTAL (MG/L AS N) | 0.02
NORMANDY | NORMANDY DRAWDOWN |  | 1994-07-06 | 800 | 0 | NITRITE PLUS NITRATE, TOTAL 1 DET. (MG/L AS N) | 0.01
NORMANDY | NORMANDY DRAWDOWN |  | 1994-07-06 | 800 | 0 | PHOSPHORUS, TOTAL (MG/L AS P) | 0.01
NORMANDY | NORMANDY DRAWDOWN |  | 1994-07-06 | 800 | 0 | CARBON, TOTAL ORGANIC (MG/L AS C) | 0.2
NORMANDY | NORMANDY DRAWDOWN |  | 1994-07-06 | 800 | 0 | CALCIUM, DISSOLVED (MG/L AS CA) | 0.1
NORMANDY | NORMANDY DRAWDOWN |  | 1994-07-06 | 800 | 0 | CALCIUM, TOTAL (MG/L AS CA) | 0.1
NORMANDY | NORMANDY DRAWDOWN |  | 1994-07-06 | 800 | 0 | MAGNESIUM, DISSOLVED (MG/L AS MG) | 0.01
NORMANDY | NORMANDY DRAWDOWN |  | 1994-07-06 | 800 | 0 | MAGNESIUM, TOTAL (MG/L AS MG) | 0.01
NORMANDY | NORMANDY DRAWDOWN |  | 1994-07-06 | 800 | 0 | COPPER, DISSOLVED (UG/L AS CU) | 10
NORMANDY | NORMANDY DRAWDOWN |  | 1994-07-06 | 800 | 0 | COPPER, TOTAL (UG/L AS CU) | 10
NORMANDY | NORMANDY DRAWDOWN |  | 1994-07-06 | 800 | 0 | IRON, TOTAL (UG/L AS FE) | 10
NORMANDY | NORMANDY DRAWDOWN |  | 1994-07-06 | 800 | 0 | IRON, DISSOLVED (UG/L AS FE) | 10
NORMANDY | NORMANDY DRAWDOWN |  | 1994-07-06 | 800 | 0 | MANGANESE, TOTAL (UG/L AS MN) | 5
NORMANDY | NORMANDY DRAWDOWN |  | 1994-07-06 | 800 | 0 | MANGANESE, DISSOLVED (UG/L AS MN) | 5
NORMANDY | NORMANDY DRAWDOWN |  | 1994-07-06 | 800 | 0 | ZINC, DISSOLVED (UG/L AS ZN) | 10
NORMANDY | NORMANDY DRAWDOWN |  | 1994-07-06 | 800 | 0 | ZINC, TOTAL (UG/L AS ZN) | 10
NORMANDY | NORMANDY DRAWDOWN |  | 1994-07-06 | 800 | 0 | ALUMINUM, TOTAL (UG/L AS AL) | 50
NORMANDY | NORMANDY DRAWDOWN |  | 1994-07-06 | 800 | 0 | ALUMINUM, DISSOLVED (UG/L AS AL) | 50
NORMANDY | NORMANDY DRAWDOWN |  | 1994-07-06 | 800 | 0 | HARDNESS, CA MG CALCULATED (MG/L AS CACO3) | 0.29088
NORMANDY | NORMANDY DRAWDOWN |  | 1994-07-06 | 800 | 0 | DATA QUALITY | CONT
NORMANDY | NORMANDY DRAWDOWN |  | 1994-07-06 | 803 | 0 | NUMBER USED IN SAMPLE ACCOUNTING PROCEDURE | 8065
NORMANDY | NORMANDY DRAWDOWN |  | 1994-07-06 | 803 | 0 | PHOSPHORUS, DISSOLVED (MG/L AS P) | 0.01
NORMANDY | NORMANDY DRAWDOWN |  | 1994-07-06 | 803 | 0 | CALCIUM, DISSOLVED (MG/L AS CA) | 0.1
NORMANDY | NORMANDY DRAWDOWN |  | 1994-07-06 | 803 | 0 | MAGNESIUM, DISSOLVED (MG/L AS MG) | 0.01
NORMANDY | NORMANDY DRAWDOWN |  | 1994-07-06 | 803 | 0 | COPPER, DISSOLVED (UG/L AS CU) | 10
NORMANDY | NORMANDY DRAWDOWN |  | 1994-07-06 | 803 | 0 | IRON, DISSOLVED (UG/L AS FE) | 10
NORMANDY | NORMANDY DRAWDOWN |  | 1994-07-06 | 803 | 0 | MANGANESE, DISSOLVED (UG/L AS MN) | 5
NORMANDY | NORMANDY DRAWDOWN |  | 1994-07-06 | 803 | 0 | ZINC, DISSOLVED (UG/L AS ZN) | 10
NORMANDY | NORMANDY DRAWDOWN |  | 1994-07-06 | 803 | 0 | ALUMINUM, DISSOLVED (UG/L AS AL) | 50
NORMANDY | NORMANDY DRAWDOWN |  | 1994-07-06 | 803 | 0 | HARDNESS, CA MG CALCULATED (MG/L AS CACO3) | 0.29088
NORMANDY | NORMANDY DRAWDOWN |  | 1994-07-06 | 803 | 0 | DATA QUALITY | FILT
NORMANDY | NORMANDY DRAWDOWN |  | 1994-07-18 | 800 | 0 | NUMBER USED IN SAMPLE ACCOUNTING PROCEDURE | 8708
NORMANDY | NORMANDY DRAWDOWN |  | 1994-07-18 | 800 | 0 | CALCIUM, TOTAL (MG/L AS CA) | 0.1
NORMANDY | NORMANDY DRAWDOWN |  | 1994-07-18 | 800 | 0 | MAGNESIUM, TOTAL (MG/L AS MG) | 0.01
NORMANDY | NORMANDY DRAWDOWN |  | 1994-07-18 | 800 | 0 | COPPER, TOTAL (UG/L AS CU) | 10
NORMANDY | NORMANDY DRAWDOWN |  | 1994-07-18 | 800 | 0 | IRON, TOTAL (UG/L AS FE) | 10
NORMANDY | NORMANDY DRAWDOWN |  | 1994-07-18 | 800 | 0 | MANGANESE, TOTAL (UG/L AS MN) | 5
NORMANDY | NORMANDY DRAWDOWN |  | 1994-07-18 | 800 | 0 | ZINC, TOTAL (UG/L AS ZN) | 10
NORMANDY | NORMANDY DRAWDOWN |  | 1994-07-18 | 800 | 0 | ALUMINUM, TOTAL (UG/L AS AL) | 50
NORMANDY | NORMANDY DRAWDOWN |  | 1994-07-18 | 800 | 0 | HARDNESS, CA MG CALCULATED (MG/L AS CACO3) | 0.29088
NORMANDY | NORMANDY DRAWDOWN |  | 1994-07-18 | 800 | 0 | DATA QUALITY | CONT
NORMANDY | NORMANDY DRAWDOWN |  | 1994-08-02 | 803 | 0 | NUMBER USED IN SAMPLE ACCOUNTING PROCEDURE | 9626
NORMANDY | NORMANDY DRAWDOWN |  | 1994-08-02 | 803 | 0 | PHOSPHORUS, DISSOLVED (MG/L AS P) | 0.002
NORMANDY | NORMANDY DRAWDOWN |  | 1994-08-02 | 803 | 0 | CALCIUM, DISSOLVED (MG/L AS CA) | 0.1
NORMANDY | NORMANDY DRAWDOWN |  | 1994-08-02 | 803 | 0 | MAGNESIUM, DISSOLVED (MG/L AS MG) | 0.01
NORMANDY | NORMANDY DRAWDOWN |  | 1994-08-02 | 803 | 0 | COPPER, DISSOLVED (UG/L AS CU) | 10
NORMANDY | NORMANDY DRAWDOWN |  | 1994-08-02 | 803 | 0 | IRON, DISSOLVED (UG/L AS FE) | 10
NORMANDY | NORMANDY DRAWDOWN |  | 1994-08-02 | 803 | 0 | MANGANESE, DISSOLVED (UG/L AS MN) | 5
NORMANDY | NORMANDY DRAWDOWN |  | 1994-08-02 | 803 | 0 | ZINC, DISSOLVED (UG/L AS ZN) | 10
NORMANDY | NORMANDY DRAWDOWN |  | 1994-08-02 | 803 | 0 | ALUMINUM, DISSOLVED (UG/L AS AL) | 50
NORMANDY | NORMANDY DRAWDOWN |  | 1994-08-02 | 803 | 0 | HARDNESS, CA MG CALCULATED (MG/L AS CACO3) | 0.29088
NORMANDY | NORMANDY DRAWDOWN |  | 1994-08-02 | 803 | 0 | DATA QUALITY | FILT
NORMANDY | NORMANDY DRAWDOWN |  | 1994-08-02 | 804 | 0 | NUMBER USED IN SAMPLE ACCOUNTING PROCEDURE | 9633
NORMANDY | NORMANDY DRAWDOWN |  | 1994-08-02 | 804 | 0 | NITROGEN, AMMONIA, TOTAL (MG/L AS N) | 0.04
NORMANDY | NORMANDY DRAWDOWN |  | 1994-08-02 | 804 | 0 | NITRITE PLUS NITRATE, TOTAL 1 DET. (MG/L AS N) | 0.01
NORMANDY | NORMANDY DRAWDOWN |  | 1994-08-02 | 804 | 0 | PHOSPHORUS, TOTAL (MG/L AS P) | 0.01
NORMANDY | NORMANDY DRAWDOWN |  | 1994-08-02 | 804 | 0 | CARBON, TOTAL ORGANIC (MG/L AS C) | 0.2
NORMANDY | NORMANDY DRAWDOWN |  | 1994-08-02 | 804 | 0 | CALCIUM, DISSOLVED (MG/L AS CA) | 0.1
NORMANDY | NORMANDY DRAWDOWN |  | 1994-08-02 | 804 | 0 | CALCIUM, TOTAL (MG/L AS CA) | 0.1
NORMANDY | NORMANDY DRAWDOWN |  | 1994-08-02 | 804 | 0 | MAGNESIUM, DISSOLVED (MG/L AS MG) | 0.01
NORMANDY | NORMANDY DRAWDOWN |  | 1994-08-02 | 804 | 0 | MAGNESIUM, TOTAL (MG/L AS MG) | 0.01
NORMANDY | NORMANDY DRAWDOWN |  | 1994-08-02 | 804 | 0 | COPPER, DISSOLVED (UG/L AS CU) | 10
NORMANDY | NORMANDY DRAWDOWN |  | 1994-08-02 | 804 | 0 | COPPER, TOTAL (UG/L AS CU) | 10
NORMANDY | NORMANDY DRAWDOWN |  | 1994-08-02 | 804 | 0 | IRON, TOTAL (UG/L AS FE) | 10
NORMANDY | NORMANDY DRAWDOWN |  | 1994-08-02 | 804 | 0 | IRON, DISSOLVED (UG/L AS FE) | 10
NORMANDY | NORMANDY DRAWDOWN |  | 1994-08-02 | 804 | 0 | MANGANESE, TOTAL (UG/L AS MN) | 5
NORMANDY | NORMANDY DRAWDOWN |  | 1994-08-02 | 804 | 0 | MANGANESE, DISSOLVED (UG/L AS MN) | 5
NORMANDY | NORMANDY DRAWDOWN |  | 1994-08-02 | 804 | 0 | ZINC, DISSOLVED (UG/L AS ZN) | 10
NORMANDY | NORMANDY DRAWDOWN |  | 1994-08-02 | 804 | 0 | ZINC, TOTAL (UG/L AS ZN) | 10
NORMANDY | NORMANDY DRAWDOWN |  | 1994-08-02 | 804 | 0 | ALUMINUM, TOTAL (UG/L AS AL) | 50
NORMANDY | NORMANDY DRAWDOWN |  | 1994-08-02 | 804 | 0 | ALUMINUM, DISSOLVED (UG/L AS AL) | 50
NORMANDY | NORMANDY DRAWDOWN |  | 1994-08-02 | 804 | 0 | HARDNESS, CA MG CALCULATED (MG/L AS CACO3) | 0.29088
NORMANDY | NORMANDY DRAWDOWN |  | 1994-08-02 | 804 | 0 | DATA QUALITY | FIELD
NORMANDY | NORMANDY DRAWDOWN |  | 1994-08-02 | 805 | 0 | NUMBER USED IN SAMPLE ACCOUNTING PROCEDURE | 9634
NORMANDY | NORMANDY DRAWDOWN |  | 1994-08-02 | 805 | 0 | NITROGEN, AMMONIA, TOTAL (MG/L AS N) | 0.01
NORMANDY | NORMANDY DRAWDOWN |  | 1994-08-02 | 805 | 0 | NITRITE PLUS NITRATE, TOTAL 1 DET. (MG/L AS N) | 0.01
NORMANDY | NORMANDY DRAWDOWN |  | 1994-08-02 | 805 | 0 | PHOSPHORUS, TOTAL (MG/L AS P) | 0.01
NORMANDY | NORMANDY DRAWDOWN |  | 1994-08-02 | 805 | 0 | CARBON, TOTAL ORGANIC (MG/L AS C) | 0.2
NORMANDY | NORMANDY DRAWDOWN |  | 1994-08-02 | 805 | 0 | CALCIUM, DISSOLVED (MG/L AS CA) | 0.1
NORMANDY | NORMANDY DRAWDOWN |  | 1994-08-02 | 805 | 0 | CALCIUM, TOTAL (MG/L AS CA) | 0.1
NORMANDY | NORMANDY DRAWDOWN |  | 1994-08-02 | 805 | 0 | MAGNESIUM, DISSOLVED (MG/L AS MG) | 0.01
NORMANDY | NORMANDY DRAWDOWN |  | 1994-08-02 | 805 | 0 | MAGNESIUM, TOTAL (MG/L AS MG) | 0.01
NORMANDY | NORMANDY DRAWDOWN |  | 1994-08-02 | 805 | 0 | COPPER, DISSOLVED (UG/L AS CU) | 10
NORMANDY | NORMANDY DRAWDOWN |  | 1994-08-02 | 805 | 0 | COPPER, TOTAL (UG/L AS CU) | 10
NORMANDY | NORMANDY DRAWDOWN |  | 1994-08-02 | 805 | 0 | IRON, TOTAL (UG/L AS FE) | 10
NORMANDY | NORMANDY DRAWDOWN |  | 1994-08-02 | 805 | 0 | IRON, DISSOLVED (UG/L AS FE) | 10
NORMANDY | NORMANDY DRAWDOWN |  | 1994-08-02 | 805 | 0 | MANGANESE, TOTAL (UG/L AS MN) | 5
NORMANDY | NORMANDY DRAWDOWN |  | 1994-08-02 | 805 | 0 | MANGANESE, DISSOLVED (UG/L AS MN) | 5
NORMANDY | NORMANDY DRAWDOWN |  | 1994-08-02 | 805 | 0 | ZINC, DISSOLVED (UG/L AS ZN) | 10
NORMANDY | NORMANDY DRAWDOWN |  | 1994-08-02 | 805 | 0 | ZINC, TOTAL (UG/L AS ZN) | 10
NORMANDY | NORMANDY DRAWDOWN |  | 1994-08-02 | 805 | 0 | ALUMINUM, TOTAL (UG/L AS AL) | 50
NORMANDY | NORMANDY DRAWDOWN |  | 1994-08-02 | 805 | 0 | ALUMINUM, DISSOLVED (UG/L AS AL) | 50
NORMANDY | NORMANDY DRAWDOWN |  | 1994-08-02 | 805 | 0 | HARDNESS, CA MG CALCULATED (MG/L AS CACO3) | 0.29088
NORMANDY | NORMANDY DRAWDOWN |  | 1994-08-02 | 805 | 0 | DATA QUALITY | LAB
NORMANDY | NORMANDY DRAWDOWN |  | 1994-09-12 | 804 | 0 | NUMBER USED IN SAMPLE ACCOUNTING PROCEDURE | 12722
NORMANDY | NORMANDY DRAWDOWN |  | 1994-09-12 | 804 | 0 | NITROGEN, AMMONIA, TOTAL (MG/L AS N) | 0.01
NORMANDY | NORMANDY DRAWDOWN |  | 1994-09-12 | 804 | 0 | NITRITE PLUS NITRATE, TOTAL 1 DET. (MG/L AS N) | 0.01
NORMANDY | NORMANDY DRAWDOWN |  | 1994-09-12 | 804 | 0 | PHOSPHORUS, TOTAL (MG/L AS P) | 0.01
NORMANDY | NORMANDY DRAWDOWN |  | 1994-09-12 | 804 | 0 | PHOSPHORUS, DISSOLVED (MG/L AS P) | 0.002
NORMANDY | NORMANDY DRAWDOWN |  | 1994-09-12 | 804 | 0 | CALCIUM, DISSOLVED (MG/L AS CA) | 0.11
NORMANDY | NORMANDY DRAWDOWN |  | 1994-09-12 | 804 | 0 | CALCIUM, TOTAL (MG/L AS CA) | 0.1
NORMANDY | NORMANDY DRAWDOWN |  | 1994-09-12 | 804 | 0 | MAGNESIUM, DISSOLVED (MG/L AS MG) | 0.01
NORMANDY | NORMANDY DRAWDOWN |  | 1994-09-12 | 804 | 0 | MAGNESIUM, TOTAL (MG/L AS MG) | 0.01
NORMANDY | NORMANDY DRAWDOWN |  | 1994-09-12 | 804 | 0 | COPPER, DISSOLVED (UG/L AS CU) | 10
NORMANDY | NORMANDY DRAWDOWN |  | 1994-09-12 | 804 | 0 | COPPER, TOTAL (UG/L AS CU) | 10
NORMANDY | NORMANDY DRAWDOWN |  | 1994-09-12 | 804 | 0 | IRON, TOTAL (UG/L AS FE) | 10
NORMANDY | NORMANDY DRAWDOWN |  | 1994-09-12 | 804 | 0 | IRON, DISSOLVED (UG/L AS FE) | 10
NORMANDY | NORMANDY DRAWDOWN |  | 1994-09-12 | 804 | 0 | MANGANESE, TOTAL (UG/L AS MN) | 5
NORMANDY | NORMANDY DRAWDOWN |  | 1994-09-12 | 804 | 0 | MANGANESE, DISSOLVED (UG/L AS MN) | 5
NORMANDY | NORMANDY DRAWDOWN |  | 1994-09-12 | 804 | 0 | ZINC, DISSOLVED (UG/L AS ZN) | 10
NORMANDY | NORMANDY DRAWDOWN |  | 1994-09-12 | 804 | 0 | ZINC, TOTAL (UG/L AS ZN) | 10
NORMANDY | NORMANDY DRAWDOWN |  | 1994-09-12 | 804 | 0 | ALUMINUM, TOTAL (UG/L AS AL) | 50
NORMANDY | NORMANDY DRAWDOWN |  | 1994-09-12 | 804 | 0 | ALUMINUM, DISSOLVED (UG/L AS AL) | 50
NORMANDY | NORMANDY DRAWDOWN |  | 1994-09-12 | 804 | 0 | HARDNESS, CA MG CALCULATED (MG/L AS CACO3) | 0.31585
NORMANDY | NORMANDY DRAWDOWN |  | 1994-09-12 | 804 | 0 | DATA QUALITY | FIELD
NORMANDY | NORMANDY DRAWDOWN |  | 1994-09-12 | 805 | 0 | NUMBER USED IN SAMPLE ACCOUNTING PROCEDURE | 12723
NORMANDY | NORMANDY DRAWDOWN |  | 1994-09-12 | 805 | 0 | NITROGEN, AMMONIA, TOTAL (MG/L AS N) | 0.03
NORMANDY | NORMANDY DRAWDOWN |  | 1994-09-12 | 805 | 0 | NITRITE PLUS NITRATE, TOTAL 1 DET. (MG/L AS N) | 0.01
NORMANDY | NORMANDY DRAWDOWN |  | 1994-09-12 | 805 | 0 | PHOSPHORUS, TOTAL (MG/L AS P) | 0.01
NORMANDY | NORMANDY DRAWDOWN |  | 1994-09-12 | 805 | 0 | CALCIUM, DISSOLVED (MG/L AS CA) | 0.1
NORMANDY | NORMANDY DRAWDOWN |  | 1994-09-12 | 805 | 0 | CALCIUM, TOTAL (MG/L AS CA) | 0.1
NORMANDY | NORMANDY DRAWDOWN |  | 1994-09-12 | 805 | 0 | MAGNESIUM, DISSOLVED (MG/L AS MG) | 0.01
NORMANDY | NORMANDY DRAWDOWN |  | 1994-09-12 | 805 | 0 | MAGNESIUM, TOTAL (MG/L AS MG) | 0.01
NORMANDY | NORMANDY DRAWDOWN |  | 1994-09-12 | 805 | 0 | COPPER, DISSOLVED (UG/L AS CU) | 10
NORMANDY | NORMANDY DRAWDOWN |  | 1994-09-12 | 805 | 0 | COPPER, TOTAL (UG/L AS CU) | 10
NORMANDY | NORMANDY DRAWDOWN |  | 1994-09-12 | 805 | 0 | IRON, TOTAL (UG/L AS FE) | 10
NORMANDY | NORMANDY DRAWDOWN |  | 1994-09-12 | 805 | 0 | IRON, DISSOLVED (UG/L AS FE) | 10
NORMANDY | NORMANDY DRAWDOWN |  | 1994-09-12 | 805 | 0 | MANGANESE, TOTAL (UG/L AS MN) | 5
NORMANDY | NORMANDY DRAWDOWN |  | 1994-09-12 | 805 | 0 | MANGANESE, DISSOLVED (UG/L AS MN) | 5
NORMANDY | NORMANDY DRAWDOWN |  | 1994-09-12 | 805 | 0 | ZINC, DISSOLVED (UG/L AS ZN) | 10
NORMANDY | NORMANDY DRAWDOWN |  | 1994-09-12 | 805 | 0 | ZINC, TOTAL (UG/L AS ZN) | 10
NORMANDY | NORMANDY DRAWDOWN |  | 1994-09-12 | 805 | 0 | ALUMINUM, TOTAL (UG/L AS AL) | 50
NORMANDY | NORMANDY DRAWDOWN |  | 1994-09-12 | 805 | 0 | ALUMINUM, DISSOLVED (UG/L AS AL) | 50
NORMANDY | NORMANDY DRAWDOWN |  | 1994-09-12 | 805 | 0 | HARDNESS, CA MG CALCULATED (MG/L AS CACO3) | 0.29088
NORMANDY | NORMANDY DRAWDOWN |  | 1994-09-12 | 805 | 0 | DATA QUALITY | LAB
NORMANDY | NORMANDY DRAWDOWN |  | 1994-09-13 | 804 | 0 | NUMBER USED IN SAMPLE ACCOUNTING PROCEDURE | 12777
NORMANDY | NORMANDY DRAWDOWN |  | 1994-09-13 | 804 | 0 | PHOSPHORUS, DISSOLVED (MG/L AS P) | 0.002
NORMANDY | NORMANDY DRAWDOWN |  | 1994-09-13 | 804 | 0 | CARBON, TOTAL ORGANIC (MG/L AS C) | 0.2
NORMANDY | NORMANDY DRAWDOWN |  | 1994-09-13 | 804 | 0 | CALCIUM, DISSOLVED (MG/L AS CA) | 0.1
NORMANDY | NORMANDY DRAWDOWN |  | 1994-09-13 | 804 | 0 | CALCIUM, TOTAL (MG/L AS CA) | 0.1
NORMANDY | NORMANDY DRAWDOWN |  | 1994-09-13 | 804 | 0 | MAGNESIUM, DISSOLVED (MG/L AS MG) | 0.01
NORMANDY | NORMANDY DRAWDOWN |  | 1994-09-13 | 804 | 0 | MAGNESIUM, TOTAL (MG/L AS MG) | 0.01
NORMANDY | NORMANDY DRAWDOWN |  | 1994-09-13 | 804 | 0 | COPPER, DISSOLVED (UG/L AS CU) | 10
NORMANDY | NORMANDY DRAWDOWN |  | 1994-09-13 | 804 | 0 | COPPER, TOTAL (UG/L AS CU) | 10
NORMANDY | NORMANDY DRAWDOWN |  | 1994-09-13 | 804 | 0 | IRON, TOTAL (UG/L AS FE) | 10
NORMANDY | NORMANDY DRAWDOWN |  | 1994-09-13 | 804 | 0 | IRON, DISSOLVED (UG/L AS FE) | 10
NORMANDY | NORMANDY DRAWDOWN |  | 1994-09-13 | 804 | 0 | MANGANESE, TOTAL (UG/L AS MN) | 5
NORMANDY | NORMANDY DRAWDOWN |  | 1994-09-13 | 804 | 0 | MANGANESE, DISSOLVED (UG/L AS MN) | 5
NORMANDY | NORMANDY DRAWDOWN |  | 1994-09-13 | 804 | 0 | ZINC, DISSOLVED (UG/L AS ZN) | 10
NORMANDY | NORMANDY DRAWDOWN |  | 1994-09-13 | 804 | 0 | ZINC, TOTAL (UG/L AS ZN) | 10
NORMANDY | NORMANDY DRAWDOWN |  | 1994-09-13 | 804 | 0 | ALUMINUM, TOTAL (UG/L AS AL) | 50
NORMANDY | NORMANDY DRAWDOWN |  | 1994-09-13 | 804 | 0 | ALUMINUM, DISSOLVED (UG/L AS AL) | 50
NORMANDY | NORMANDY DRAWDOWN |  | 1994-09-13 | 804 | 0 | HARDNESS, CA MG CALCULATED (MG/L AS CACO3) | 0.29088
NORMANDY | NORMANDY DRAWDOWN |  | 1994-09-13 | 804 | 0 | DATA QUALITY | FIELD
NORMANDY | NORMANDY DRAWDOWN |  | 1994-09-13 | 805 | 0 | NUMBER USED IN SAMPLE ACCOUNTING PROCEDURE | 12778
NORMANDY | NORMANDY DRAWDOWN |  | 1994-09-13 | 805 | 0 | NITROGEN, AMMONIA, TOTAL (MG/L AS N) | 0.04
NORMANDY | NORMANDY DRAWDOWN |  | 1994-09-13 | 805 | 0 | NITRITE PLUS NITRATE, TOTAL 1 DET. (MG/L AS N) | 0.01
NORMANDY | NORMANDY DRAWDOWN |  | 1994-09-13 | 805 | 0 | PHOSPHORUS, TOTAL (MG/L AS P) | 0.01
NORMANDY | NORMANDY DRAWDOWN |  | 1994-09-13 | 805 | 0 | CARBON, TOTAL ORGANIC (MG/L AS C) | 0.2
NORMANDY | NORMANDY DRAWDOWN |  | 1994-09-13 | 805 | 0 | CALCIUM, DISSOLVED (MG/L AS CA) | 0.1
NORMANDY | NORMANDY DRAWDOWN |  | 1994-09-13 | 805 | 0 | CALCIUM, TOTAL (MG/L AS CA) | 0.1
NORMANDY | NORMANDY DRAWDOWN |  | 1994-09-13 | 805 | 0 | MAGNESIUM, DISSOLVED (MG/L AS MG) | 0.01
NORMANDY | NORMANDY DRAWDOWN |  | 1994-09-13 | 805 | 0 | MAGNESIUM, TOTAL (MG/L AS MG) | 0.01
NORMANDY | NORMANDY DRAWDOWN |  | 1994-09-13 | 805 | 0 | COPPER, DISSOLVED (UG/L AS CU) | 10
NORMANDY | NORMANDY DRAWDOWN |  | 1994-09-13 | 805 | 0 | COPPER, TOTAL (UG/L AS CU) | 10
NORMANDY | NORMANDY DRAWDOWN |  | 1994-09-13 | 805 | 0 | IRON, TOTAL (UG/L AS FE) | 100
NORMANDY | NORMANDY DRAWDOWN |  | 1994-09-13 | 805 | 0 | IRON, DISSOLVED (UG/L AS FE) | 10
NORMANDY | NORMANDY DRAWDOWN |  | 1994-09-13 | 805 | 0 | MANGANESE, TOTAL (UG/L AS MN) | 5
NORMANDY | NORMANDY DRAWDOWN |  | 1994-09-13 | 805 | 0 | MANGANESE, DISSOLVED (UG/L AS MN) | 5
NORMANDY | NORMANDY DRAWDOWN |  | 1994-09-13 | 805 | 0 | ZINC, DISSOLVED (UG/L AS ZN) | 10
NORMANDY | NORMANDY DRAWDOWN |  | 1994-09-13 | 805 | 0 | ZINC, TOTAL (UG/L AS ZN) | 50
NORMANDY | NORMANDY DRAWDOWN |  | 1994-09-13 | 805 | 0 | ALUMINUM, TOTAL (UG/L AS AL) | 50
NORMANDY | NORMANDY DRAWDOWN |  | 1994-09-13 | 805 | 0 | ALUMINUM, DISSOLVED (UG/L AS AL) | 50
NORMANDY | NORMANDY DRAWDOWN |  | 1994-09-13 | 805 | 0 | HARDNESS, CA MG CALCULATED (MG/L AS CACO3) | 0.29088
NORMANDY | NORMANDY DRAWDOWN |  | 1994-09-13 | 805 | 0 | DATA QUALITY | LAB
NORMANDY | NORMANDY DRAWDOWN |  | 1994-10-03 | 803 | 0 | NUMBER USED IN SAMPLE ACCOUNTING PROCEDURE | 14167
NORMANDY | NORMANDY DRAWDOWN |  | 1994-10-03 | 803 | 0 | CALCIUM, DISSOLVED (MG/L AS CA) | 0.1
NORMANDY | NORMANDY DRAWDOWN |  | 1994-10-03 | 803 | 0 | MAGNESIUM, DISSOLVED (MG/L AS MG) | 0.01
NORMANDY | NORMANDY DRAWDOWN |  | 1994-10-03 | 803 | 0 | COPPER, DISSOLVED (UG/L AS CU) | 10
NORMANDY | NORMANDY DRAWDOWN |  | 1994-10-03 | 803 | 0 | IRON, DISSOLVED (UG/L AS FE) | 10
NORMANDY | NORMANDY DRAWDOWN |  | 1994-10-03 | 803 | 0 | MANGANESE, DISSOLVED (UG/L AS MN) | 5
NORMANDY | NORMANDY DRAWDOWN |  | 1994-10-03 | 803 | 0 | ZINC, DISSOLVED (UG/L AS ZN) | 10
NORMANDY | NORMANDY DRAWDOWN |  | 1994-10-03 | 803 | 0 | ALUMINUM, DISSOLVED (UG/L AS AL) | 50
NORMANDY | NORMANDY DRAWDOWN |  | 1994-10-03 | 803 | 0 | HARDNESS, CA MG CALCULATED (MG/L AS CACO3) | 0.29088
NORMANDY | NORMANDY DRAWDOWN |  | 1994-10-03 | 804 | 0 | NUMBER USED IN SAMPLE ACCOUNTING PROCEDURE | 14168
NORMANDY | NORMANDY DRAWDOWN |  | 1994-10-03 | 804 | 0 | NITROGEN, AMMONIA, TOTAL (MG/L AS N) | 0.02
NORMANDY | NORMANDY DRAWDOWN |  | 1994-10-03 | 804 | 0 | NITRITE PLUS NITRATE, TOTAL 1 DET. (MG/L AS N) | 0.01
NORMANDY | NORMANDY DRAWDOWN |  | 1994-10-03 | 804 | 0 | PHOSPHORUS, TOTAL (MG/L AS P) | 0.01
NORMANDY | NORMANDY DRAWDOWN |  | 1994-10-03 | 804 | 0 | CALCIUM, DISSOLVED (MG/L AS CA) | 0.1
NORMANDY | NORMANDY DRAWDOWN |  | 1994-10-03 | 804 | 0 | CALCIUM, TOTAL (MG/L AS CA) | 0.1
NORMANDY | NORMANDY DRAWDOWN |  | 1994-10-03 | 804 | 0 | MAGNESIUM, DISSOLVED (MG/L AS MG) | 0.01
NORMANDY | NORMANDY DRAWDOWN |  | 1994-10-03 | 804 | 0 | MAGNESIUM, TOTAL (MG/L AS MG) | 0.01
NORMANDY | NORMANDY DRAWDOWN |  | 1994-10-03 | 804 | 0 | COPPER, DISSOLVED (UG/L AS CU) | 10
NORMANDY | NORMANDY DRAWDOWN |  | 1994-10-03 | 804 | 0 | COPPER, TOTAL (UG/L AS CU) | 10
NORMANDY | NORMANDY DRAWDOWN |  | 1994-10-03 | 804 | 0 | IRON, TOTAL (UG/L AS FE) | 10
NORMANDY | NORMANDY DRAWDOWN |  | 1994-10-03 | 804 | 0 | IRON, DISSOLVED (UG/L AS FE) | 10
NORMANDY | NORMANDY DRAWDOWN |  | 1994-10-03 | 804 | 0 | MANGANESE, TOTAL (UG/L AS MN) | 5
NORMANDY | NORMANDY DRAWDOWN |  | 1994-10-03 | 804 | 0 | MANGANESE, DISSOLVED (UG/L AS MN) | 5
NORMANDY | NORMANDY DRAWDOWN |  | 1994-10-03 | 804 | 0 | ZINC, DISSOLVED (UG/L AS ZN) | 10
NORMANDY | NORMANDY DRAWDOWN |  | 1994-10-03 | 804 | 0 | ZINC, TOTAL (UG/L AS ZN) | 10
NORMANDY | NORMANDY DRAWDOWN |  | 1994-10-03 | 804 | 0 | ALUMINUM, TOTAL (UG/L AS AL) | 50
NORMANDY | NORMANDY DRAWDOWN |  | 1994-10-03 | 804 | 0 | ALUMINUM, DISSOLVED (UG/L AS AL) | 50
NORMANDY | NORMANDY DRAWDOWN |  | 1994-10-03 | 804 | 0 | HARDNESS, CA MG CALCULATED (MG/L AS CACO3) | 0.29088
NORMANDY | NORMANDY DRAWDOWN |  | 1994-10-03 | 805 | 0 | NUMBER USED IN SAMPLE ACCOUNTING PROCEDURE | 14169
NORMANDY | NORMANDY DRAWDOWN |  | 1994-10-03 | 805 | 0 | NITROGEN, AMMONIA, TOTAL (MG/L AS N) | 0.02
NORMANDY | NORMANDY DRAWDOWN |  | 1994-10-03 | 805 | 0 | NITRITE PLUS NITRATE, TOTAL 1 DET. (MG/L AS N) | 0.01
NORMANDY | NORMANDY DRAWDOWN |  | 1994-10-03 | 805 | 0 | PHOSPHORUS, TOTAL (MG/L AS P) | 0.01
NORMANDY | NORMANDY DRAWDOWN |  | 1994-10-03 | 805 | 0 | CALCIUM, DISSOLVED (MG/L AS CA) | 0.1
NORMANDY | NORMANDY DRAWDOWN |  | 1994-10-03 | 805 | 0 | CALCIUM, TOTAL (MG/L AS CA) | 0.1
NORMANDY | NORMANDY DRAWDOWN |  | 1994-10-03 | 805 | 0 | MAGNESIUM, DISSOLVED (MG/L AS MG) | 0.01
NORMANDY | NORMANDY DRAWDOWN |  | 1994-10-03 | 805 | 0 | MAGNESIUM, TOTAL (MG/L AS MG) | 0.01
NORMANDY | NORMANDY DRAWDOWN |  | 1994-10-03 | 805 | 0 | COPPER, DISSOLVED (UG/L AS CU) | 10
NORMANDY | NORMANDY DRAWDOWN |  | 1994-10-03 | 805 | 0 | COPPER, TOTAL (UG/L AS CU) | 10
NORMANDY | NORMANDY DRAWDOWN |  | 1994-10-03 | 805 | 0 | IRON, TOTAL (UG/L AS FE) | 10
NORMANDY | NORMANDY DRAWDOWN |  | 1994-10-03 | 805 | 0 | IRON, DISSOLVED (UG/L AS FE) | 10
NORMANDY | NORMANDY DRAWDOWN |  | 1994-10-03 | 805 | 0 | MANGANESE, TOTAL (UG/L AS MN) | 5
NORMANDY | NORMANDY DRAWDOWN |  | 1994-10-03 | 805 | 0 | MANGANESE, DISSOLVED (UG/L AS MN) | 5
NORMANDY | NORMANDY DRAWDOWN |  | 1994-10-03 | 805 | 0 | ZINC, DISSOLVED (UG/L AS ZN) | 10
NORMANDY | NORMANDY DRAWDOWN |  | 1994-10-03 | 805 | 0 | ZINC, TOTAL (UG/L AS ZN) | 10
NORMANDY | NORMANDY DRAWDOWN |  | 1994-10-03 | 805 | 0 | ALUMINUM, TOTAL (UG/L AS AL) | 50
NORMANDY | NORMANDY DRAWDOWN |  | 1994-10-03 | 805 | 0 | ALUMINUM, DISSOLVED (UG/L AS AL) | 50
NORMANDY | NORMANDY DRAWDOWN |  | 1994-10-03 | 805 | 0 | HARDNESS, CA MG CALCULATED (MG/L AS CACO3) | 0.29088
NORMANDY | NORMANDY DRAWDOWN |  | 1994-10-04 | 800 | 0 | NUMBER USED IN SAMPLE ACCOUNTING PROCEDURE | 14322
NORMANDY | NORMANDY DRAWDOWN |  | 1994-10-04 | 800 | 0 | NITROGEN, AMMONIA, TOTAL (MG/L AS N) | 0.01
NORMANDY | NORMANDY DRAWDOWN |  | 1994-10-04 | 800 | 0 | NITRITE PLUS NITRATE, TOTAL 1 DET. (MG/L AS N) | 0.01
NORMANDY | NORMANDY DRAWDOWN |  | 1994-10-04 | 800 | 0 | PHOSPHORUS, TOTAL (MG/L AS P) | 0.01
NORMANDY | NORMANDY DRAWDOWN |  | 1994-10-04 | 800 | 0 | CARBON, TOTAL ORGANIC (MG/L AS C) | 0.2
NORMANDY | NORMANDY DRAWDOWN |  | 1994-10-04 | 800 | 0 | CALCIUM, DISSOLVED (MG/L AS CA) | 0.1
NORMANDY | NORMANDY DRAWDOWN |  | 1994-10-04 | 800 | 0 | CALCIUM, TOTAL (MG/L AS CA) | 0.1
NORMANDY | NORMANDY DRAWDOWN |  | 1994-10-04 | 800 | 0 | MAGNESIUM, DISSOLVED (MG/L AS MG) | 0.01
NORMANDY | NORMANDY DRAWDOWN |  | 1994-10-04 | 800 | 0 | MAGNESIUM, TOTAL (MG/L AS MG) | 0.01
NORMANDY | NORMANDY DRAWDOWN |  | 1994-10-04 | 800 | 0 | COPPER, DISSOLVED (UG/L AS CU) | 10
NORMANDY | NORMANDY DRAWDOWN |  | 1994-10-04 | 800 | 0 | COPPER, TOTAL (UG/L AS CU) | 10
NORMANDY | NORMANDY DRAWDOWN |  | 1994-10-04 | 800 | 0 | IRON, TOTAL (UG/L AS FE) | 10
NORMANDY | NORMANDY DRAWDOWN |  | 1994-10-04 | 800 | 0 | IRON, DISSOLVED (UG/L AS FE) | 10
NORMANDY | NORMANDY DRAWDOWN |  | 1994-10-04 | 800 | 0 | MANGANESE, TOTAL (UG/L AS MN) | 5
NORMANDY | NORMANDY DRAWDOWN |  | 1994-10-04 | 800 | 0 | MANGANESE, DISSOLVED (UG/L AS MN) | 5
NORMANDY | NORMANDY DRAWDOWN |  | 1994-10-04 | 800 | 0 | ZINC, DISSOLVED (UG/L AS ZN) | 10
NORMANDY | NORMANDY DRAWDOWN |  | 1994-10-04 | 800 | 0 | ZINC, TOTAL (UG/L AS ZN) | 10
NORMANDY | NORMANDY DRAWDOWN |  | 1994-10-04 | 800 | 0 | ALUMINUM, TOTAL (UG/L AS AL) | 50
NORMANDY | NORMANDY DRAWDOWN |  | 1994-10-04 | 800 | 0 | ALUMINUM, DISSOLVED (UG/L AS AL) | 50
NORMANDY | NORMANDY DRAWDOWN |  | 1994-10-04 | 800 | 0 | HARDNESS, CA MG CALCULATED (MG/L AS CACO3) | 0.29088
NORMANDY | NORMANDY DRAWDOWN |  | 1994-10-04 | 803 | 0 | NUMBER USED IN SAMPLE ACCOUNTING PROCEDURE | 14314
NORMANDY | NORMANDY DRAWDOWN |  | 1994-10-04 | 803 | 0 | PHOSPHORUS, DISSOLVED (MG/L AS P) | 0.002
NORMANDY | NORMANDY DRAWDOWN |  | 1994-10-04 | 803 | 0 | CALCIUM, DISSOLVED (MG/L AS CA) | 0.1
NORMANDY | NORMANDY DRAWDOWN |  | 1994-10-04 | 803 | 0 | MAGNESIUM, DISSOLVED (MG/L AS MG) | 0.01
NORMANDY | NORMANDY DRAWDOWN |  | 1994-10-04 | 803 | 0 | COPPER, DISSOLVED (UG/L AS CU) | 10
NORMANDY | NORMANDY DRAWDOWN |  | 1994-10-04 | 803 | 0 | IRON, DISSOLVED (UG/L AS FE) | 10
NORMANDY | NORMANDY DRAWDOWN |  | 1994-10-04 | 803 | 0 | MANGANESE, DISSOLVED (UG/L AS MN) | 5
NORMANDY | NORMANDY DRAWDOWN |  | 1994-10-04 | 803 | 0 | ZINC, DISSOLVED (UG/L AS ZN) | 10
NORMANDY | NORMANDY DRAWDOWN |  | 1994-10-04 | 803 | 0 | ALUMINUM, DISSOLVED (UG/L AS AL) | 50
NORMANDY | NORMANDY DRAWDOWN |  | 1994-10-04 | 803 | 0 | HARDNESS, CA MG CALCULATED (MG/L AS CACO3) | 0.29088
NORMANDY | NORMANDY DRAWDOWN |  | 1994-10-04 | 804 | 0 | NUMBER USED IN SAMPLE ACCOUNTING PROCEDURE | 14321
NORMANDY | NORMANDY DRAWDOWN |  | 1994-10-04 | 804 | 0 | NITROGEN, AMMONIA, TOTAL (MG/L AS N) | 0.04
NORMANDY | NORMANDY DRAWDOWN |  | 1994-10-04 | 804 | 0 | NITRITE PLUS NITRATE, TOTAL 1 DET. (MG/L AS N) | 0.01
NORMANDY | NORMANDY DRAWDOWN |  | 1994-10-04 | 804 | 0 | PHOSPHORUS, TOTAL (MG/L AS P) | 0.01
NORMANDY | NORMANDY DRAWDOWN |  | 1994-10-04 | 804 | 0 | CARBON, TOTAL ORGANIC (MG/L AS C) | 0.2
NORMANDY | NORMANDY DRAWDOWN |  | 1994-10-04 | 804 | 0 | CALCIUM, DISSOLVED (MG/L AS CA) | 0.1
NORMANDY | NORMANDY DRAWDOWN |  | 1994-10-04 | 804 | 0 | CALCIUM, TOTAL (MG/L AS CA) | 0.1
NORMANDY | NORMANDY DRAWDOWN |  | 1994-10-04 | 804 | 0 | MAGNESIUM, DISSOLVED (MG/L AS MG) | 0.01
NORMANDY | NORMANDY DRAWDOWN |  | 1994-10-04 | 804 | 0 | MAGNESIUM, TOTAL (MG/L AS MG) | 0.01
NORMANDY | NORMANDY DRAWDOWN |  | 1994-10-04 | 804 | 0 | COPPER, DISSOLVED (UG/L AS CU) | 10
NORMANDY | NORMANDY DRAWDOWN |  | 1994-10-04 | 804 | 0 | COPPER, TOTAL (UG/L AS CU) | 10
NORMANDY | NORMANDY DRAWDOWN |  | 1994-10-04 | 804 | 0 | IRON, TOTAL (UG/L AS FE) | 10
NORMANDY | NORMANDY DRAWDOWN |  | 1994-10-04 | 804 | 0 | IRON, DISSOLVED (UG/L AS FE) | 10
NORMANDY | NORMANDY DRAWDOWN |  | 1994-10-04 | 804 | 0 | MANGANESE, TOTAL (UG/L AS MN) | 5
NORMANDY | NORMANDY DRAWDOWN |  | 1994-10-04 | 804 | 0 | MANGANESE, DISSOLVED (UG/L AS MN) | 5
NORMANDY | NORMANDY DRAWDOWN |  | 1994-10-04 | 804 | 0 | ZINC, DISSOLVED (UG/L AS ZN) | 10
NORMANDY | NORMANDY DRAWDOWN |  | 1994-10-04 | 804 | 0 | ZINC, TOTAL (UG/L AS ZN) | 10
NORMANDY | NORMANDY DRAWDOWN |  | 1994-10-04 | 804 | 0 | ALUMINUM, TOTAL (UG/L AS AL) | 50
NORMANDY | NORMANDY DRAWDOWN |  | 1994-10-04 | 804 | 0 | ALUMINUM, DISSOLVED (UG/L AS AL) | 50
NORMANDY | NORMANDY DRAWDOWN |  | 1994-10-04 | 804 | 0 | HARDNESS, CA MG CALCULATED (MG/L AS CACO3) | 0.29088
NORMANDY | NORMANDY DRAWDOWN |  | 1995-05-09 | 803 | 0 | NUMBER USED IN SAMPLE ACCOUNTING PROCEDURE | 4214
NORMANDY | NORMANDY DRAWDOWN |  | 1995-05-09 | 803 | 0 | PHOSPHORUS, DISSOLVED (MG/L AS P) | 0.002
NORMANDY | NORMANDY DRAWDOWN |  | 1995-05-09 | 803 | 0 | IRON, DISSOLVED (UG/L AS FE) | 10
NORMANDY | NORMANDY DRAWDOWN |  | 1995-05-09 | 803 | 0 | MANGANESE, DISSOLVED (UG/L AS MN) | 5
NORMANDY | NORMANDY DRAWDOWN |  | 1995-05-09 | 803 | 0 | DATA QUALITY | FILT
NORMANDY | NORMANDY DRAWDOWN |  | 1995-05-09 | 804 | 0 | NUMBER USED IN SAMPLE ACCOUNTING PROCEDURE | 4212
NORMANDY | NORMANDY DRAWDOWN |  | 1995-05-09 | 804 | 0 | NITROGEN, AMMONIA, TOTAL (MG/L AS N) | 0.01
NORMANDY | NORMANDY DRAWDOWN |  | 1995-05-09 | 804 | 0 | NITRITE PLUS NITRATE, TOTAL 1 DET. (MG/L AS N) | 0.01
NORMANDY | NORMANDY DRAWDOWN |  | 1995-05-09 | 804 | 0 | PHOSPHORUS, TOTAL (MG/L AS P) | 0.002
NORMANDY | NORMANDY DRAWDOWN |  | 1995-05-09 | 804 | 0 | IRON, TOTAL (UG/L AS FE) | 10
NORMANDY | NORMANDY DRAWDOWN |  | 1995-05-09 | 804 | 0 | IRON, DISSOLVED (UG/L AS FE) | 10
NORMANDY | NORMANDY DRAWDOWN |  | 1995-05-09 | 804 | 0 | MANGANESE, TOTAL (UG/L AS MN) | 5
NORMANDY | NORMANDY DRAWDOWN |  | 1995-05-09 | 804 | 0 | MANGANESE, DISSOLVED (UG/L AS MN) | 5
NORMANDY | NORMANDY DRAWDOWN |  | 1995-05-09 | 804 | 0 | DATA QUALITY | FIELD
NORMANDY | NORMANDY DRAWDOWN |  | 1995-05-09 | 805 | 0 | NUMBER USED IN SAMPLE ACCOUNTING PROCEDURE | 4213
NORMANDY | NORMANDY DRAWDOWN |  | 1995-05-09 | 805 | 0 | NITROGEN, AMMONIA, TOTAL (MG/L AS N) | 0.01
NORMANDY | NORMANDY DRAWDOWN |  | 1995-05-09 | 805 | 0 | NITRITE PLUS NITRATE, TOTAL 1 DET. (MG/L AS N) | 0.01
NORMANDY | NORMANDY DRAWDOWN |  | 1995-05-09 | 805 | 0 | PHOSPHORUS, TOTAL (MG/L AS P) | 0.002
NORMANDY | NORMANDY DRAWDOWN |  | 1995-05-09 | 805 | 0 | PHOSPHORUS, DISSOLVED (MG/L AS P) | 0.002
NORMANDY | NORMANDY DRAWDOWN |  | 1995-05-09 | 805 | 0 | CARBON, TOTAL ORGANIC (MG/L AS C) | 0.2
NORMANDY | NORMANDY DRAWDOWN |  | 1995-05-09 | 805 | 0 | IRON, TOTAL (UG/L AS FE) | 10
NORMANDY | NORMANDY DRAWDOWN |  | 1995-05-09 | 805 | 0 | IRON, DISSOLVED (UG/L AS FE) | 10
NORMANDY | NORMANDY DRAWDOWN |  | 1995-05-09 | 805 | 0 | MANGANESE, TOTAL (UG/L AS MN) | 5
NORMANDY | NORMANDY DRAWDOWN |  | 1995-05-09 | 805 | 0 | MANGANESE, DISSOLVED (UG/L AS MN) | 5
NORMANDY | NORMANDY DRAWDOWN |  | 1995-05-09 | 805 | 0 | DATA QUALITY | LAB
NORMANDY | NORMANDY DRAWDOWN |  | 1995-05-10 | 803 | 0 | NUMBER USED IN SAMPLE ACCOUNTING PROCEDURE | 4490
NORMANDY | NORMANDY DRAWDOWN |  | 1995-05-10 | 803 | 0 | PHOSPHORUS, DISSOLVED (MG/L AS P) | 0.002
NORMANDY | NORMANDY DRAWDOWN |  | 1995-05-10 | 803 | 0 | IRON, DISSOLVED (UG/L AS FE) | 10
NORMANDY | NORMANDY DRAWDOWN |  | 1995-05-10 | 803 | 0 | MANGANESE, DISSOLVED (UG/L AS MN) | 5
NORMANDY | NORMANDY DRAWDOWN |  | 1995-05-10 | 803 | 0 | DATA QUALITY | FILT
NORMANDY | NORMANDY DRAWDOWN |  | 1995-05-10 | 804 | 0 | NUMBER USED IN SAMPLE ACCOUNTING PROCEDURE | 4489
NORMANDY | NORMANDY DRAWDOWN |  | 1995-05-10 | 804 | 0 | COLOR (PLATINUM-COBALT UNITS) | 1
NORMANDY | NORMANDY DRAWDOWN |  | 1995-05-10 | 804 | 0 | NITROGEN, AMMONIA, TOTAL (MG/L AS N) | 0.01
NORMANDY | NORMANDY DRAWDOWN |  | 1995-05-10 | 804 | 0 | NITRITE PLUS NITRATE, TOTAL 1 DET. (MG/L AS N) | 0.01
NORMANDY | NORMANDY DRAWDOWN |  | 1995-05-10 | 804 | 0 | PHOSPHORUS, TOTAL (MG/L AS P) | 0.002
NORMANDY | NORMANDY DRAWDOWN |  | 1995-05-10 | 804 | 0 | CARBON, TOTAL ORGANIC (MG/L AS C) | 0.2
NORMANDY | NORMANDY DRAWDOWN |  | 1995-05-10 | 804 | 0 | CALCIUM, TOTAL (MG/L AS CA) | 0.1
NORMANDY | NORMANDY DRAWDOWN |  | 1995-05-10 | 804 | 0 | MAGNESIUM, TOTAL (MG/L AS MG) | 0.01
NORMANDY | NORMANDY DRAWDOWN |  | 1995-05-10 | 804 | 0 | COPPER, TOTAL (UG/L AS CU) | 10
NORMANDY | NORMANDY DRAWDOWN |  | 1995-05-10 | 804 | 0 | IRON, TOTAL (UG/L AS FE) | 10
NORMANDY | NORMANDY DRAWDOWN |  | 1995-05-10 | 804 | 0 | IRON, DISSOLVED (UG/L AS FE) | 10
NORMANDY | NORMANDY DRAWDOWN |  | 1995-05-10 | 804 | 0 | MANGANESE, TOTAL (UG/L AS MN) | 5
NORMANDY | NORMANDY DRAWDOWN |  | 1995-05-10 | 804 | 0 | MANGANESE, DISSOLVED (UG/L AS MN) | 5
NORMANDY | NORMANDY DRAWDOWN |  | 1995-05-10 | 804 | 0 | ZINC, TOTAL (UG/L AS ZN) | 10
NORMANDY | NORMANDY DRAWDOWN |  | 1995-05-10 | 804 | 0 | ALUMINUM, TOTAL (UG/L AS AL) | 50
NORMANDY | NORMANDY DRAWDOWN |  | 1995-05-10 | 804 | 0 | HARDNESS, CA MG CALCULATED (MG/L AS CACO3) | 0.29088
NORMANDY | NORMANDY DRAWDOWN |  | 1995-05-10 | 804 | 0 | DATA QUALITY | FIELD
NORMANDY | NORMANDY DRAWDOWN |  | 1995-06-13 | 803 | 0 | NUMBER USED IN SAMPLE ACCOUNTING PROCEDURE | 5912
NORMANDY | NORMANDY DRAWDOWN |  | 1995-06-13 | 803 | 0 | PHOSPHORUS, DISSOLVED (MG/L AS P) | 0.002
NORMANDY | NORMANDY DRAWDOWN |  | 1995-06-13 | 803 | 0 | IRON, DISSOLVED (UG/L AS FE) | 10
NORMANDY | NORMANDY DRAWDOWN |  | 1995-06-13 | 803 | 0 | MANGANESE, DISSOLVED (UG/L AS MN) | 5
NORMANDY | NORMANDY DRAWDOWN |  | 1995-06-13 | 803 | 0 | DATA QUALITY | FILT
NORMANDY | NORMANDY DRAWDOWN |  | 1995-06-13 | 804 | 0 | NUMBER USED IN SAMPLE ACCOUNTING PROCEDURE | 5910
NORMANDY | NORMANDY DRAWDOWN |  | 1995-06-13 | 804 | 0 | NITROGEN, AMMONIA, TOTAL (MG/L AS N) | 0.01
NORMANDY | NORMANDY DRAWDOWN |  | 1995-06-13 | 804 | 0 | NITRITE PLUS NITRATE, TOTAL 1 DET. (MG/L AS N) | 0.01
NORMANDY | NORMANDY DRAWDOWN |  | 1995-06-13 | 804 | 0 | PHOSPHORUS, TOTAL (MG/L AS P) | 0.002
NORMANDY | NORMANDY DRAWDOWN |  | 1995-06-13 | 804 | 0 | PHOSPHORUS, DISSOLVED (MG/L AS P) | 0.002
NORMANDY | NORMANDY DRAWDOWN |  | 1995-06-13 | 804 | 0 | IRON, TOTAL (UG/L AS FE) | 10
NORMANDY | NORMANDY DRAWDOWN |  | 1995-06-13 | 804 | 0 | IRON, DISSOLVED (UG/L AS FE) | 10
NORMANDY | NORMANDY DRAWDOWN |  | 1995-06-13 | 804 | 0 | MANGANESE, TOTAL (UG/L AS MN) | 5
NORMANDY | NORMANDY DRAWDOWN |  | 1995-06-13 | 804 | 0 | MANGANESE, DISSOLVED (UG/L AS MN) | 5
NORMANDY | NORMANDY DRAWDOWN |  | 1995-06-13 | 804 | 0 | DATA QUALITY | FIELD
NORMANDY | NORMANDY DRAWDOWN |  | 1995-06-13 | 805 | 0 | NUMBER USED IN SAMPLE ACCOUNTING PROCEDURE | 5911
NORMANDY | NORMANDY DRAWDOWN |  | 1995-06-13 | 805 | 0 | NITROGEN, AMMONIA, TOTAL (MG/L AS N) | 0.01
NORMANDY | NORMANDY DRAWDOWN |  | 1995-06-13 | 805 | 0 | NITRITE PLUS NITRATE, TOTAL 1 DET. (MG/L AS N) | 0.01
NORMANDY | NORMANDY DRAWDOWN |  | 1995-06-13 | 805 | 0 | PHOSPHORUS, TOTAL (MG/L AS P) | 0.002
NORMANDY | NORMANDY DRAWDOWN |  | 1995-06-13 | 805 | 0 | IRON, TOTAL (UG/L AS FE) | 10
NORMANDY | NORMANDY DRAWDOWN |  | 1995-06-13 | 805 | 0 | IRON, DISSOLVED (UG/L AS FE) | 10
NORMANDY | NORMANDY DRAWDOWN |  | 1995-06-13 | 805 | 0 | MANGANESE, TOTAL (UG/L AS MN) | 5
NORMANDY | NORMANDY DRAWDOWN |  | 1995-06-13 | 805 | 0 | MANGANESE, DISSOLVED (UG/L AS MN) | 5
NORMANDY | NORMANDY DRAWDOWN |  | 1995-06-13 | 805 | 0 | DATA QUALITY | LAB
NORMANDY | NORMANDY DRAWDOWN |  | 1995-06-14 | 803 | 0 | NUMBER USED IN SAMPLE ACCOUNTING PROCEDURE | 6068
NORMANDY | NORMANDY DRAWDOWN |  | 1995-06-14 | 803 | 0 | PHOSPHORUS, DISSOLVED (MG/L AS P) | 0.002
NORMANDY | NORMANDY DRAWDOWN |  | 1995-06-14 | 803 | 0 | IRON, DISSOLVED (UG/L AS FE) | 10
NORMANDY | NORMANDY DRAWDOWN |  | 1995-06-14 | 803 | 0 | MANGANESE, DISSOLVED (UG/L AS MN) | 5
NORMANDY | NORMANDY DRAWDOWN |  | 1995-06-14 | 803 | 0 | DATA QUALITY | FILT
NORMANDY | NORMANDY DRAWDOWN |  | 1995-06-14 | 804 | 0 | NUMBER USED IN SAMPLE ACCOUNTING PROCEDURE | 6066
NORMANDY | NORMANDY DRAWDOWN |  | 1995-06-14 | 804 | 0 | NITROGEN, AMMONIA, TOTAL (MG/L AS N) | 0.01
NORMANDY | NORMANDY DRAWDOWN |  | 1995-06-14 | 804 | 0 | NITRITE PLUS NITRATE, TOTAL 1 DET. (MG/L AS N) | 0.01
NORMANDY | NORMANDY DRAWDOWN |  | 1995-06-14 | 804 | 0 | PHOSPHORUS, TOTAL (MG/L AS P) | 0.002
NORMANDY | NORMANDY DRAWDOWN |  | 1995-06-14 | 804 | 0 | PHOSPHORUS, DISSOLVED (MG/L AS P) | 0.002
NORMANDY | NORMANDY DRAWDOWN |  | 1995-06-14 | 804 | 0 | CARBON, TOTAL ORGANIC (MG/L AS C) | 0.2
NORMANDY | NORMANDY DRAWDOWN |  | 1995-06-14 | 804 | 0 | CALCIUM, TOTAL (MG/L AS CA) | 0.1
NORMANDY | NORMANDY DRAWDOWN |  | 1995-06-14 | 804 | 0 | MAGNESIUM, TOTAL (MG/L AS MG) | 0.01
NORMANDY | NORMANDY DRAWDOWN |  | 1995-06-14 | 804 | 0 | COPPER, TOTAL (UG/L AS CU) | 10
NORMANDY | NORMANDY DRAWDOWN |  | 1995-06-14 | 804 | 0 | IRON, TOTAL (UG/L AS FE) | 10
NORMANDY | NORMANDY DRAWDOWN |  | 1995-06-14 | 804 | 0 | IRON, DISSOLVED (UG/L AS FE) | 10
NORMANDY | NORMANDY DRAWDOWN |  | 1995-06-14 | 804 | 0 | MANGANESE, TOTAL (UG/L AS MN) | 5
NORMANDY | NORMANDY DRAWDOWN |  | 1995-06-14 | 804 | 0 | MANGANESE, DISSOLVED (UG/L AS MN) | 5
NORMANDY | NORMANDY DRAWDOWN |  | 1995-06-14 | 804 | 0 | ZINC, TOTAL (UG/L AS ZN) | 10
NORMANDY | NORMANDY DRAWDOWN |  | 1995-06-14 | 804 | 0 | ALUMINUM, TOTAL (UG/L AS AL) | 50
NORMANDY | NORMANDY DRAWDOWN |  | 1995-06-14 | 804 | 0 | HARDNESS, CA MG CALCULATED (MG/L AS CACO3) | 0.29088
NORMANDY | NORMANDY DRAWDOWN |  | 1995-06-14 | 804 | 0 | DATA QUALITY | FIELD
NORMANDY | NORMANDY DRAWDOWN |  | 1995-06-14 | 805 | 0 | NUMBER USED IN SAMPLE ACCOUNTING PROCEDURE | 6067
NORMANDY | NORMANDY DRAWDOWN |  | 1995-06-14 | 805 | 0 | NITROGEN, AMMONIA, TOTAL (MG/L AS N) | 0.01
NORMANDY | NORMANDY DRAWDOWN |  | 1995-06-14 | 805 | 0 | NITRITE PLUS NITRATE, TOTAL 1 DET. (MG/L AS N) | 0.01
NORMANDY | NORMANDY DRAWDOWN |  | 1995-06-14 | 805 | 0 | PHOSPHORUS, TOTAL (MG/L AS P) | 0.002
NORMANDY | NORMANDY DRAWDOWN |  | 1995-06-14 | 805 | 0 | CARBON, TOTAL ORGANIC (MG/L AS C) | 0.2
NORMANDY | NORMANDY DRAWDOWN |  | 1995-06-14 | 805 | 0 | CALCIUM, TOTAL (MG/L AS CA) | 0.1
NORMANDY | NORMANDY DRAWDOWN |  | 1995-06-14 | 805 | 0 | MAGNESIUM, TOTAL (MG/L AS MG) | 0.01
NORMANDY | NORMANDY DRAWDOWN |  | 1995-06-14 | 805 | 0 | COPPER, TOTAL (UG/L AS CU) | 10
NORMANDY | NORMANDY DRAWDOWN |  | 1995-06-14 | 805 | 0 | IRON, TOTAL (UG/L AS FE) | 10
NORMANDY | NORMANDY DRAWDOWN |  | 1995-06-14 | 805 | 0 | IRON, DISSOLVED (UG/L AS FE) | 10
NORMANDY | NORMANDY DRAWDOWN |  | 1995-06-14 | 805 | 0 | MANGANESE, TOTAL (UG/L AS MN) | 5
NORMANDY | NORMANDY DRAWDOWN |  | 1995-06-14 | 805 | 0 | MANGANESE, DISSOLVED (UG/L AS MN) | 5
NORMANDY | NORMANDY DRAWDOWN |  | 1995-06-14 | 805 | 0 | ZINC, TOTAL (UG/L AS ZN) | 10
NORMANDY | NORMANDY DRAWDOWN |  | 1995-06-14 | 805 | 0 | ALUMINUM, TOTAL (UG/L AS AL) | 50
NORMANDY | NORMANDY DRAWDOWN |  | 1995-06-14 | 805 | 0 | HARDNESS, CA MG CALCULATED (MG/L AS CACO3) | 0.29088
NORMANDY | NORMANDY DRAWDOWN |  | 1995-06-14 | 805 | 0 | DATA QUALITY | LAB
NORMANDY | NORMANDY DRAWDOWN |  | 1995-07-11 | 803 | 0 | NUMBER USED IN SAMPLE ACCOUNTING PROCEDURE | 7148
NORMANDY | NORMANDY DRAWDOWN |  | 1995-07-11 | 803 | 0 | PHOSPHORUS, DISSOLVED (MG/L AS P) | 0.002
NORMANDY | NORMANDY DRAWDOWN |  | 1995-07-11 | 803 | 0 | IRON, DISSOLVED (UG/L AS FE) | 10
NORMANDY | NORMANDY DRAWDOWN |  | 1995-07-11 | 803 | 0 | MANGANESE, DISSOLVED (UG/L AS MN) | 5
NORMANDY | NORMANDY DRAWDOWN |  | 1995-07-11 | 803 | 0 | DATA QUALITY | FILT
NORMANDY | NORMANDY DRAWDOWN |  | 1995-07-11 | 804 | 0 | NUMBER USED IN SAMPLE ACCOUNTING PROCEDURE | 7146
NORMANDY | NORMANDY DRAWDOWN |  | 1995-07-11 | 804 | 0 | NITROGEN, AMMONIA, TOTAL (MG/L AS N) | 0.01
NORMANDY | NORMANDY DRAWDOWN |  | 1995-07-11 | 804 | 0 | NITRITE PLUS NITRATE, TOTAL 1 DET. (MG/L AS N) | 0.01
NORMANDY | NORMANDY DRAWDOWN |  | 1995-07-11 | 804 | 0 | PHOSPHORUS, TOTAL (MG/L AS P) | 0.002
NORMANDY | NORMANDY DRAWDOWN |  | 1995-07-11 | 804 | 0 | PHOSPHORUS, DISSOLVED (MG/L AS P) | 0.002
NORMANDY | NORMANDY DRAWDOWN |  | 1995-07-11 | 804 | 0 | IRON, TOTAL (UG/L AS FE) | 10
NORMANDY | NORMANDY DRAWDOWN |  | 1995-07-11 | 804 | 0 | IRON, DISSOLVED (UG/L AS FE) | 10
NORMANDY | NORMANDY DRAWDOWN |  | 1995-07-11 | 804 | 0 | MANGANESE, TOTAL (UG/L AS MN) | 5
NORMANDY | NORMANDY DRAWDOWN |  | 1995-07-11 | 804 | 0 | MANGANESE, DISSOLVED (UG/L AS MN) | 5
NORMANDY | NORMANDY DRAWDOWN |  | 1995-07-11 | 804 | 0 | DATA QUALITY | FIELD
NORMANDY | NORMANDY DRAWDOWN |  | 1995-07-11 | 805 | 0 | NUMBER USED IN SAMPLE ACCOUNTING PROCEDURE | 7147
NORMANDY | NORMANDY DRAWDOWN |  | 1995-07-11 | 805 | 0 | NITROGEN, AMMONIA, TOTAL (MG/L AS N) | 0.01
NORMANDY | NORMANDY DRAWDOWN |  | 1995-07-11 | 805 | 0 | NITRITE PLUS NITRATE, TOTAL 1 DET. (MG/L AS N) | 0.01
NORMANDY | NORMANDY DRAWDOWN |  | 1995-07-11 | 805 | 0 | PHOSPHORUS, TOTAL (MG/L AS P) | 0.002
NORMANDY | NORMANDY DRAWDOWN |  | 1995-07-11 | 805 | 0 | PHOSPHORUS, DISSOLVED (MG/L AS P) | 0.002
NORMANDY | NORMANDY DRAWDOWN |  | 1995-07-11 | 805 | 0 | IRON, TOTAL (UG/L AS FE) | 10
NORMANDY | NORMANDY DRAWDOWN |  | 1995-07-11 | 805 | 0 | IRON, DISSOLVED (UG/L AS FE) | 10
NORMANDY | NORMANDY DRAWDOWN |  | 1995-07-11 | 805 | 0 | MANGANESE, TOTAL (UG/L AS MN) | 5
NORMANDY | NORMANDY DRAWDOWN |  | 1995-07-11 | 805 | 0 | MANGANESE, DISSOLVED (UG/L AS MN) | 5
NORMANDY | NORMANDY DRAWDOWN |  | 1995-07-11 | 805 | 0 | DATA QUALITY | LAB
NORMANDY | NORMANDY DRAWDOWN |  | 1995-07-12 | 803 | 0 | NUMBER USED IN SAMPLE ACCOUNTING PROCEDURE | 7323
NORMANDY | NORMANDY DRAWDOWN |  | 1995-07-12 | 803 | 0 | PHOSPHORUS, DISSOLVED (MG/L AS P) | 0.002
NORMANDY | NORMANDY DRAWDOWN |  | 1995-07-12 | 803 | 0 | IRON, DISSOLVED (UG/L AS FE) | 10
NORMANDY | NORMANDY DRAWDOWN |  | 1995-07-12 | 803 | 0 | MANGANESE, DISSOLVED (UG/L AS MN) | 5
NORMANDY | NORMANDY DRAWDOWN |  | 1995-07-12 | 803 | 0 | DATA QUALITY | FILT
NORMANDY | NORMANDY DRAWDOWN |  | 1995-07-12 | 804 | 0 | NUMBER USED IN SAMPLE ACCOUNTING PROCEDURE | 7321
NORMANDY | NORMANDY DRAWDOWN |  | 1995-07-12 | 804 | 0 | NITROGEN, AMMONIA, TOTAL (MG/L AS N) | 0.01
NORMANDY | NORMANDY DRAWDOWN |  | 1995-07-12 | 804 | 0 | NITRITE PLUS NITRATE, TOTAL 1 DET. (MG/L AS N) | 0.01
NORMANDY | NORMANDY DRAWDOWN |  | 1995-07-12 | 804 | 0 | PHOSPHORUS, TOTAL (MG/L AS P) | 0.002
NORMANDY | NORMANDY DRAWDOWN |  | 1995-07-12 | 804 | 0 | PHOSPHORUS, DISSOLVED (MG/L AS P) | 0.002
NORMANDY | NORMANDY DRAWDOWN |  | 1995-07-12 | 804 | 0 | CARBON, TOTAL ORGANIC (MG/L AS C) | 0.2
NORMANDY | NORMANDY DRAWDOWN |  | 1995-07-12 | 804 | 0 | CALCIUM, TOTAL (MG/L AS CA) | 0.1
NORMANDY | NORMANDY DRAWDOWN |  | 1995-07-12 | 804 | 0 | MAGNESIUM, TOTAL (MG/L AS MG) | 0.01
NORMANDY | NORMANDY DRAWDOWN |  | 1995-07-12 | 804 | 0 | COPPER, TOTAL (UG/L AS CU) | 10
NORMANDY | NORMANDY DRAWDOWN |  | 1995-07-12 | 804 | 0 | IRON, TOTAL (UG/L AS FE) | 10
NORMANDY | NORMANDY DRAWDOWN |  | 1995-07-12 | 804 | 0 | IRON, DISSOLVED (UG/L AS FE) | 10
NORMANDY | NORMANDY DRAWDOWN |  | 1995-07-12 | 804 | 0 | MANGANESE, TOTAL (UG/L AS MN) | 5
NORMANDY | NORMANDY DRAWDOWN |  | 1995-07-12 | 804 | 0 | MANGANESE, DISSOLVED (UG/L AS MN) | 5
NORMANDY | NORMANDY DRAWDOWN |  | 1995-07-12 | 804 | 0 | ZINC, TOTAL (UG/L AS ZN) | 10
NORMANDY | NORMANDY DRAWDOWN |  | 1995-07-12 | 804 | 0 | ALUMINUM, TOTAL (UG/L AS AL) | 50
NORMANDY | NORMANDY DRAWDOWN |  | 1995-07-12 | 804 | 0 | HARDNESS, CA MG CALCULATED (MG/L AS CACO3) | 0.29088
NORMANDY | NORMANDY DRAWDOWN |  | 1995-07-12 | 804 | 0 | DATA QUALITY | FIELD
NORMANDY | NORMANDY DRAWDOWN |  | 1995-07-12 | 805 | 0 | NUMBER USED IN SAMPLE ACCOUNTING PROCEDURE | 7322
NORMANDY | NORMANDY DRAWDOWN |  | 1995-07-12 | 805 | 0 | NITROGEN, AMMONIA, TOTAL (MG/L AS N) | 0.01
NORMANDY | NORMANDY DRAWDOWN |  | 1995-07-12 | 805 | 0 | NITRITE PLUS NITRATE, TOTAL 1 DET. (MG/L AS N) | 0.01
NORMANDY | NORMANDY DRAWDOWN |  | 1995-07-12 | 805 | 0 | PHOSPHORUS, TOTAL (MG/L AS P) | 0.002
NORMANDY | NORMANDY DRAWDOWN |  | 1995-07-12 | 805 | 0 | PHOSPHORUS, DISSOLVED (MG/L AS P) | 0.002
NORMANDY | NORMANDY DRAWDOWN |  | 1995-07-12 | 805 | 0 | CARBON, TOTAL ORGANIC (MG/L AS C) | 0.2
NORMANDY | NORMANDY DRAWDOWN |  | 1995-07-12 | 805 | 0 | CALCIUM, TOTAL (MG/L AS CA) | 0.1
NORMANDY | NORMANDY DRAWDOWN |  | 1995-07-12 | 805 | 0 | MAGNESIUM, TOTAL (MG/L AS MG) | 0.01
NORMANDY | NORMANDY DRAWDOWN |  | 1995-07-12 | 805 | 0 | COPPER, TOTAL (UG/L AS CU) | 10
NORMANDY | NORMANDY DRAWDOWN |  | 1995-07-12 | 805 | 0 | IRON, TOTAL (UG/L AS FE) | 10
NORMANDY | NORMANDY DRAWDOWN |  | 1995-07-12 | 805 | 0 | IRON, DISSOLVED (UG/L AS FE) | 10
NORMANDY | NORMANDY DRAWDOWN |  | 1995-07-12 | 805 | 0 | MANGANESE, TOTAL (UG/L AS MN) | 5
NORMANDY | NORMANDY DRAWDOWN |  | 1995-07-12 | 805 | 0 | MANGANESE, DISSOLVED (UG/L AS MN) | 5
NORMANDY | NORMANDY DRAWDOWN |  | 1995-07-12 | 805 | 0 | ZINC, TOTAL (UG/L AS ZN) | 10
NORMANDY | NORMANDY DRAWDOWN |  | 1995-07-12 | 805 | 0 | ALUMINUM, TOTAL (UG/L AS AL) | 50
NORMANDY | NORMANDY DRAWDOWN |  | 1995-07-12 | 805 | 0 | HARDNESS, CA MG CALCULATED (MG/L AS CACO3) | 0.29088
NORMANDY | NORMANDY DRAWDOWN |  | 1995-07-12 | 805 | 0 | DATA QUALITY | LAB
NORMANDY | NORMANDY DRAWDOWN |  | 1995-08-15 | 803 | 0 | NUMBER USED IN SAMPLE ACCOUNTING PROCEDURE | 8889
NORMANDY | NORMANDY DRAWDOWN |  | 1995-08-15 | 803 | 0 | NITROGEN, AMMONIA, TOTAL (MG/L AS N) | 0.01
NORMANDY | NORMANDY DRAWDOWN |  | 1995-08-15 | 803 | 0 | NITRITE PLUS NITRATE, TOTAL 1 DET. (MG/L AS N) | 0.01
NORMANDY | NORMANDY DRAWDOWN |  | 1995-08-15 | 803 | 0 | PHOSPHORUS, TOTAL (MG/L AS P) | 0.002
NORMANDY | NORMANDY DRAWDOWN |  | 1995-08-15 | 803 | 0 | PHOSPHORUS, DISSOLVED (MG/L AS P) | 0.002
NORMANDY | NORMANDY DRAWDOWN |  | 1995-08-15 | 803 | 0 | IRON, TOTAL (UG/L AS FE) | 10
NORMANDY | NORMANDY DRAWDOWN |  | 1995-08-15 | 803 | 0 | IRON, DISSOLVED (UG/L AS FE) | 10
NORMANDY | NORMANDY DRAWDOWN |  | 1995-08-15 | 803 | 0 | MANGANESE, TOTAL (UG/L AS MN) | 5
NORMANDY | NORMANDY DRAWDOWN |  | 1995-08-15 | 803 | 0 | MANGANESE, DISSOLVED (UG/L AS MN) | 5
NORMANDY | NORMANDY DRAWDOWN |  | 1995-08-15 | 803 | 0 | DATA QUALITY | FIELD
NORMANDY | NORMANDY DRAWDOWN |  | 1995-08-15 | 804 | 0 | NUMBER USED IN SAMPLE ACCOUNTING PROCEDURE | 8891
NORMANDY | NORMANDY DRAWDOWN |  | 1995-08-15 | 804 | 0 | PHOSPHORUS, DISSOLVED (MG/L AS P) | 0.002
NORMANDY | NORMANDY DRAWDOWN |  | 1995-08-15 | 804 | 0 | IRON, DISSOLVED (UG/L AS FE) | 10
NORMANDY | NORMANDY DRAWDOWN |  | 1995-08-15 | 804 | 0 | MANGANESE, DISSOLVED (UG/L AS MN) | 5
NORMANDY | NORMANDY DRAWDOWN |  | 1995-08-15 | 804 | 0 | DATA QUALITY | FILT
NORMANDY | NORMANDY DRAWDOWN |  | 1995-08-15 | 805 | 0 | NUMBER USED IN SAMPLE ACCOUNTING PROCEDURE | 8890
NORMANDY | NORMANDY DRAWDOWN |  | 1995-08-15 | 805 | 0 | NITROGEN, AMMONIA, TOTAL (MG/L AS N) | 0.01
NORMANDY | NORMANDY DRAWDOWN |  | 1995-08-15 | 805 | 0 | NITRITE PLUS NITRATE, TOTAL 1 DET. (MG/L AS N) | 0.01
NORMANDY | NORMANDY DRAWDOWN |  | 1995-08-15 | 805 | 0 | PHOSPHORUS, TOTAL (MG/L AS P) | 0.002
NORMANDY | NORMANDY DRAWDOWN |  | 1995-08-15 | 805 | 0 | PHOSPHORUS, DISSOLVED (MG/L AS P) | 0.002
NORMANDY | NORMANDY DRAWDOWN |  | 1995-08-15 | 805 | 0 | IRON, TOTAL (UG/L AS FE) | 10
NORMANDY | NORMANDY DRAWDOWN |  | 1995-08-15 | 805 | 0 | IRON, DISSOLVED (UG/L AS FE) | 10
NORMANDY | NORMANDY DRAWDOWN |  | 1995-08-15 | 805 | 0 | MANGANESE, TOTAL (UG/L AS MN) | 5
NORMANDY | NORMANDY DRAWDOWN |  | 1995-08-15 | 805 | 0 | MANGANESE, DISSOLVED (UG/L AS MN) | 5
NORMANDY | NORMANDY DRAWDOWN |  | 1995-08-15 | 805 | 0 | DATA QUALITY | LAB
NORMANDY | NORMANDY DRAWDOWN |  | 1995-08-15 | 806 | 0 | NUMBER USED IN SAMPLE ACCOUNTING PROCEDURE | 4498
NORMANDY | NORMANDY DRAWDOWN |  | 1995-08-15 | 806 | 0 | BOD, 5 DAY, 20 DEG C MG/L | 2
NORMANDY | NORMANDY DRAWDOWN |  | 1995-08-15 | 806 | 0 | BOD, 8 DAY, 20 DEG C MG/L | 2
NORMANDY | NORMANDY DRAWDOWN |  | 1995-08-15 | 806 | 0 | BOD, 10 DAY, 20 DEG C MG/L | 2
NORMANDY | NORMANDY DRAWDOWN |  | 1995-08-15 | 806 | 0 | BOD, 15 DAY, 20 DEG C MG/L | 2
NORMANDY | NORMANDY DRAWDOWN |  | 1995-08-15 | 806 | 0 | BOD, 20 DAY, 20 DEG C MG/L | 2
NORMANDY | NORMANDY DRAWDOWN |  | 1995-08-15 | 806 | 0 | BOD, 30 DAY, 20 DEG C MG/L | 2
NORMANDY | NORMANDY DRAWDOWN |  | 1995-08-15 | 806 | 0 | BOD, 45 DAY, 20 DEG C MG/L | 2
NORMANDY | NORMANDY DRAWDOWN |  | 1995-08-15 | 806 | 0 | BOD, 60 DAY, 20 DEG C MG/L | 2
NORMANDY | NORMANDY DRAWDOWN |  | 1995-08-15 | 806 | 0 | DATA QUALITY | DIH20
NORMANDY | NORMANDY DRAWDOWN |  | 1995-08-16 | 803 | 0 | NUMBER USED IN SAMPLE ACCOUNTING PROCEDURE | 9054
NORMANDY | NORMANDY DRAWDOWN |  | 1995-08-16 | 803 | 0 | NITROGEN, AMMONIA, TOTAL (MG/L AS N) | 0.01
NORMANDY | NORMANDY DRAWDOWN |  | 1995-08-16 | 803 | 0 | NITRITE PLUS NITRATE, TOTAL 1 DET. (MG/L AS N) | 0.01
NORMANDY | NORMANDY DRAWDOWN |  | 1995-08-16 | 803 | 0 | PHOSPHORUS, TOTAL (MG/L AS P) | 0.002
NORMANDY | NORMANDY DRAWDOWN |  | 1995-08-16 | 803 | 0 | PHOSPHORUS, DISSOLVED (MG/L AS P) | 0.002
NORMANDY | NORMANDY DRAWDOWN |  | 1995-08-16 | 803 | 0 | CARBON, TOTAL ORGANIC (MG/L AS C) | 0.2
NORMANDY | NORMANDY DRAWDOWN |  | 1995-08-16 | 803 | 0 | CALCIUM, TOTAL (MG/L AS CA) | 0.1
NORMANDY | NORMANDY DRAWDOWN |  | 1995-08-16 | 803 | 0 | MAGNESIUM, TOTAL (MG/L AS MG) | 0.01
NORMANDY | NORMANDY DRAWDOWN |  | 1995-08-16 | 803 | 0 | COPPER, TOTAL (UG/L AS CU) | 10
NORMANDY | NORMANDY DRAWDOWN |  | 1995-08-16 | 803 | 0 | IRON, TOTAL (UG/L AS FE) | 10
NORMANDY | NORMANDY DRAWDOWN |  | 1995-08-16 | 803 | 0 | IRON, DISSOLVED (UG/L AS FE) | 10
NORMANDY | NORMANDY DRAWDOWN |  | 1995-08-16 | 803 | 0 | MANGANESE, TOTAL (UG/L AS MN) | 5
NORMANDY | NORMANDY DRAWDOWN |  | 1995-08-16 | 803 | 0 | MANGANESE, DISSOLVED (UG/L AS MN) | 5
NORMANDY | NORMANDY DRAWDOWN |  | 1995-08-16 | 803 | 0 | ZINC, TOTAL (UG/L AS ZN) | 10
NORMANDY | NORMANDY DRAWDOWN |  | 1995-08-16 | 803 | 0 | ALUMINUM, TOTAL (UG/L AS AL) | 50
NORMANDY | NORMANDY DRAWDOWN |  | 1995-08-16 | 803 | 0 | HARDNESS, CA MG CALCULATED (MG/L AS CACO3) | 0.29088
NORMANDY | NORMANDY DRAWDOWN |  | 1995-08-16 | 803 | 0 | DATA QUALITY | FIELD
NORMANDY | NORMANDY DRAWDOWN |  | 1995-08-16 | 804 | 0 | NUMBER USED IN SAMPLE ACCOUNTING PROCEDURE | 9056
NORMANDY | NORMANDY DRAWDOWN |  | 1995-08-16 | 804 | 0 | PHOSPHORUS, DISSOLVED (MG/L AS P) | 0.002
NORMANDY | NORMANDY DRAWDOWN |  | 1995-08-16 | 804 | 0 | IRON, DISSOLVED (UG/L AS FE) | 10
NORMANDY | NORMANDY DRAWDOWN |  | 1995-08-16 | 804 | 0 | MANGANESE, DISSOLVED (UG/L AS MN) | 5
NORMANDY | NORMANDY DRAWDOWN |  | 1995-08-16 | 804 | 0 | DATA QUALITY | FILT
NORMANDY | NORMANDY DRAWDOWN |  | 1995-08-16 | 805 | 0 | NUMBER USED IN SAMPLE ACCOUNTING PROCEDURE | 9055
NORMANDY | NORMANDY DRAWDOWN |  | 1995-08-16 | 805 | 0 | NITROGEN, AMMONIA, TOTAL (MG/L AS N) | 0.01
NORMANDY | NORMANDY DRAWDOWN |  | 1995-08-16 | 805 | 0 | NITRITE PLUS NITRATE, TOTAL 1 DET. (MG/L AS N) | 0.01
NORMANDY | NORMANDY DRAWDOWN |  | 1995-08-16 | 805 | 0 | PHOSPHORUS, TOTAL (MG/L AS P) | 0.002
NORMANDY | NORMANDY DRAWDOWN |  | 1995-08-16 | 805 | 0 | PHOSPHORUS, DISSOLVED (MG/L AS P) | 0.002
NORMANDY | NORMANDY DRAWDOWN |  | 1995-08-16 | 805 | 0 | CARBON, TOTAL ORGANIC (MG/L AS C) | 0.2
NORMANDY | NORMANDY DRAWDOWN |  | 1995-08-16 | 805 | 0 | CALCIUM, TOTAL (MG/L AS CA) | 0.1
NORMANDY | NORMANDY DRAWDOWN |  | 1995-08-16 | 805 | 0 | MAGNESIUM, TOTAL (MG/L AS MG) | 0.01
NORMANDY | NORMANDY DRAWDOWN |  | 1995-08-16 | 805 | 0 | COPPER, TOTAL (UG/L AS CU) | 10
NORMANDY | NORMANDY DRAWDOWN |  | 1995-08-16 | 805 | 0 | IRON, TOTAL (UG/L AS FE) | 10
NORMANDY | NORMANDY DRAWDOWN |  | 1995-08-16 | 805 | 0 | IRON, DISSOLVED (UG/L AS FE) | 10
NORMANDY | NORMANDY DRAWDOWN |  | 1995-08-16 | 805 | 0 | MANGANESE, TOTAL (UG/L AS MN) | 5
NORMANDY | NORMANDY DRAWDOWN |  | 1995-08-16 | 805 | 0 | MANGANESE, DISSOLVED (UG/L AS MN) | 5
NORMANDY | NORMANDY DRAWDOWN |  | 1995-08-16 | 805 | 0 | ZINC, TOTAL (UG/L AS ZN) | 10
NORMANDY | NORMANDY DRAWDOWN |  | 1995-08-16 | 805 | 0 | ALUMINUM, TOTAL (UG/L AS AL) | 50
NORMANDY | NORMANDY DRAWDOWN |  | 1995-08-16 | 805 | 0 | HARDNESS, CA MG CALCULATED (MG/L AS CACO3) | 0.29088
NORMANDY | NORMANDY DRAWDOWN |  | 1995-08-16 | 805 | 0 | DATA QUALITY | LAB
NORMANDY | NORMANDY DRAWDOWN |  | 1995-09-12 | 803 | 0 | NUMBER USED IN SAMPLE ACCOUNTING PROCEDURE | 10201
NORMANDY | NORMANDY DRAWDOWN |  | 1995-09-12 | 803 | 0 | PHOSPHORUS, DISSOLVED (MG/L AS P) | 0.002
NORMANDY | NORMANDY DRAWDOWN |  | 1995-09-12 | 803 | 0 | IRON, DISSOLVED (UG/L AS FE) | 10
NORMANDY | NORMANDY DRAWDOWN |  | 1995-09-12 | 803 | 0 | MANGANESE, DISSOLVED (UG/L AS MN) | 5
NORMANDY | NORMANDY DRAWDOWN |  | 1995-09-12 | 803 | 0 | DATA QUALITY | FILT
NORMANDY | NORMANDY DRAWDOWN |  | 1995-09-12 | 804 | 0 | NUMBER USED IN SAMPLE ACCOUNTING PROCEDURE | 10199
NORMANDY | NORMANDY DRAWDOWN |  | 1995-09-12 | 804 | 0 | NITROGEN, AMMONIA, TOTAL (MG/L AS N) | 0.01
NORMANDY | NORMANDY DRAWDOWN |  | 1995-09-12 | 804 | 0 | NITRITE PLUS NITRATE, TOTAL 1 DET. (MG/L AS N) | 0.01
NORMANDY | NORMANDY DRAWDOWN |  | 1995-09-12 | 804 | 0 | PHOSPHORUS, TOTAL (MG/L AS P) | 0.002
NORMANDY | NORMANDY DRAWDOWN |  | 1995-09-12 | 804 | 0 | PHOSPHORUS, DISSOLVED (MG/L AS P) | 0.002
NORMANDY | NORMANDY DRAWDOWN |  | 1995-09-12 | 804 | 0 | IRON, TOTAL (UG/L AS FE) | 10
NORMANDY | NORMANDY DRAWDOWN |  | 1995-09-12 | 804 | 0 | IRON, DISSOLVED (UG/L AS FE) | 10
NORMANDY | NORMANDY DRAWDOWN |  | 1995-09-12 | 804 | 0 | MANGANESE, TOTAL (UG/L AS MN) | 5
NORMANDY | NORMANDY DRAWDOWN |  | 1995-09-12 | 804 | 0 | MANGANESE, DISSOLVED (UG/L AS MN) | 5
NORMANDY | NORMANDY DRAWDOWN |  | 1995-09-12 | 804 | 0 | DATA QUALITY | FIELD
NORMANDY | NORMANDY DRAWDOWN |  | 1995-09-12 | 805 | 0 | NUMBER USED IN SAMPLE ACCOUNTING PROCEDURE | 10200
NORMANDY | NORMANDY DRAWDOWN |  | 1995-09-12 | 805 | 0 | NITROGEN, AMMONIA, TOTAL (MG/L AS N) | 0.01
NORMANDY | NORMANDY DRAWDOWN |  | 1995-09-12 | 805 | 0 | NITRITE PLUS NITRATE, TOTAL 1 DET. (MG/L AS N) | 0.01
NORMANDY | NORMANDY DRAWDOWN |  | 1995-09-12 | 805 | 0 | PHOSPHORUS, TOTAL (MG/L AS P) | 0.002
NORMANDY | NORMANDY DRAWDOWN |  | 1995-09-12 | 805 | 0 | PHOSPHORUS, DISSOLVED (MG/L AS P) | 0.002
NORMANDY | NORMANDY DRAWDOWN |  | 1995-09-12 | 805 | 0 | IRON, TOTAL (UG/L AS FE) | 10
NORMANDY | NORMANDY DRAWDOWN |  | 1995-09-12 | 805 | 0 | IRON, DISSOLVED (UG/L AS FE) | 10
NORMANDY | NORMANDY DRAWDOWN |  | 1995-09-12 | 805 | 0 | MANGANESE, TOTAL (UG/L AS MN) | 5
NORMANDY | NORMANDY DRAWDOWN |  | 1995-09-12 | 805 | 0 | MANGANESE, DISSOLVED (UG/L AS MN) | 5
NORMANDY | NORMANDY DRAWDOWN |  | 1995-09-12 | 805 | 0 | DATA QUALITY | LAB
NORMANDY | NORMANDY DRAWDOWN |  | 1995-09-13 | 803 | 0 | NUMBER USED IN SAMPLE ACCOUNTING PROCEDURE | 10360
NORMANDY | NORMANDY DRAWDOWN |  | 1995-09-13 | 803 | 0 | PHOSPHORUS, DISSOLVED (MG/L AS P) | 0.002
NORMANDY | NORMANDY DRAWDOWN |  | 1995-09-13 | 803 | 0 | IRON, DISSOLVED (UG/L AS FE) | 10
NORMANDY | NORMANDY DRAWDOWN |  | 1995-09-13 | 803 | 0 | MANGANESE, DISSOLVED (UG/L AS MN) | 5
NORMANDY | NORMANDY DRAWDOWN |  | 1995-09-13 | 803 | 0 | DATA QUALITY | FILT
NORMANDY | NORMANDY DRAWDOWN |  | 1995-09-13 | 804 | 0 | NUMBER USED IN SAMPLE ACCOUNTING PROCEDURE | 10358
NORMANDY | NORMANDY DRAWDOWN |  | 1995-09-13 | 804 | 0 | NITROGEN, AMMONIA, TOTAL (MG/L AS N) | 0.01
NORMANDY | NORMANDY DRAWDOWN |  | 1995-09-13 | 804 | 0 | NITRITE PLUS NITRATE, TOTAL 1 DET. (MG/L AS N) | 0.01
NORMANDY | NORMANDY DRAWDOWN |  | 1995-09-13 | 804 | 0 | PHOSPHORUS, TOTAL (MG/L AS P) | 0.002
NORMANDY | NORMANDY DRAWDOWN |  | 1995-09-13 | 804 | 0 | PHOSPHORUS, DISSOLVED (MG/L AS P) | 0.002
NORMANDY | NORMANDY DRAWDOWN |  | 1995-09-13 | 804 | 0 | CARBON, TOTAL ORGANIC (MG/L AS C) | 0.2
NORMANDY | NORMANDY DRAWDOWN |  | 1995-09-13 | 804 | 0 | CALCIUM, TOTAL (MG/L AS CA) | 0.1
NORMANDY | NORMANDY DRAWDOWN |  | 1995-09-13 | 804 | 0 | MAGNESIUM, TOTAL (MG/L AS MG) | 0.01
NORMANDY | NORMANDY DRAWDOWN |  | 1995-09-13 | 804 | 0 | COPPER, TOTAL (UG/L AS CU) | 10
NORMANDY | NORMANDY DRAWDOWN |  | 1995-09-13 | 804 | 0 | IRON, TOTAL (UG/L AS FE) | 10
NORMANDY | NORMANDY DRAWDOWN |  | 1995-09-13 | 804 | 0 | IRON, DISSOLVED (UG/L AS FE) | 10
NORMANDY | NORMANDY DRAWDOWN |  | 1995-09-13 | 804 | 0 | MANGANESE, TOTAL (UG/L AS MN) | 5
NORMANDY | NORMANDY DRAWDOWN |  | 1995-09-13 | 804 | 0 | MANGANESE, DISSOLVED (UG/L AS MN) | 5
NORMANDY | NORMANDY DRAWDOWN |  | 1995-09-13 | 804 | 0 | ZINC, TOTAL (UG/L AS ZN) | 10
NORMANDY | NORMANDY DRAWDOWN |  | 1995-09-13 | 804 | 0 | ALUMINUM, TOTAL (UG/L AS AL) | 50
NORMANDY | NORMANDY DRAWDOWN |  | 1995-09-13 | 804 | 0 | HARDNESS, CA MG CALCULATED (MG/L AS CACO3) | 0.29088
NORMANDY | NORMANDY DRAWDOWN |  | 1995-09-13 | 804 | 0 | DATA QUALITY | FIELD
NORMANDY | NORMANDY DRAWDOWN |  | 1995-09-13 | 805 | 0 | NUMBER USED IN SAMPLE ACCOUNTING PROCEDURE | 10359
NORMANDY | NORMANDY DRAWDOWN |  | 1995-09-13 | 805 | 0 | NITROGEN, AMMONIA, TOTAL (MG/L AS N) | 0.01
NORMANDY | NORMANDY DRAWDOWN |  | 1995-09-13 | 805 | 0 | NITRITE PLUS NITRATE, TOTAL 1 DET. (MG/L AS N) | 0.01
NORMANDY | NORMANDY DRAWDOWN |  | 1995-09-13 | 805 | 0 | PHOSPHORUS, TOTAL (MG/L AS P) | 0.002
NORMANDY | NORMANDY DRAWDOWN |  | 1995-09-13 | 805 | 0 | PHOSPHORUS, DISSOLVED (MG/L AS P) | 0.002
NORMANDY | NORMANDY DRAWDOWN |  | 1995-09-13 | 805 | 0 | CARBON, TOTAL ORGANIC (MG/L AS C) | 0.2
NORMANDY | NORMANDY DRAWDOWN |  | 1995-09-13 | 805 | 0 | CALCIUM, TOTAL (MG/L AS CA) | 0.1
NORMANDY | NORMANDY DRAWDOWN |  | 1995-09-13 | 805 | 0 | MAGNESIUM, TOTAL (MG/L AS MG) | 0.01
NORMANDY | NORMANDY DRAWDOWN |  | 1995-09-13 | 805 | 0 | COPPER, TOTAL (UG/L AS CU) | 10
NORMANDY | NORMANDY DRAWDOWN |  | 1995-09-13 | 805 | 0 | IRON, TOTAL (UG/L AS FE) | 10
NORMANDY | NORMANDY DRAWDOWN |  | 1995-09-13 | 805 | 0 | IRON, DISSOLVED (UG/L AS FE) | 10
NORMANDY | NORMANDY DRAWDOWN |  | 1995-09-13 | 805 | 0 | MANGANESE, TOTAL (UG/L AS MN) | 5
NORMANDY | NORMANDY DRAWDOWN |  | 1995-09-13 | 805 | 0 | MANGANESE, DISSOLVED (UG/L AS MN) | 5
NORMANDY | NORMANDY DRAWDOWN |  | 1995-09-13 | 805 | 0 | ZINC, TOTAL (UG/L AS ZN) | 10
NORMANDY | NORMANDY DRAWDOWN |  | 1995-09-13 | 805 | 0 | ALUMINUM, TOTAL (UG/L AS AL) | 50
NORMANDY | NORMANDY DRAWDOWN |  | 1995-09-13 | 805 | 0 | HARDNESS, CA MG CALCULATED (MG/L AS CACO3) | 0.29088
NORMANDY | NORMANDY DRAWDOWN |  | 1995-09-13 | 805 | 0 | DATA QUALITY | LAB
NORMANDY | NORMANDY DRAWDOWN |  | 1996-05-20 | 806 | 0 | NUMBER USED IN SAMPLE ACCOUNTING PROCEDURE | 5621
NORMANDY | NORMANDY DRAWDOWN |  | 1996-05-20 | 806 | 0 | IRON, DISSOLVED (UG/L AS FE) | 10
NORMANDY | NORMANDY DRAWDOWN |  | 1996-05-20 | 806 | 0 | MANGANESE, DISSOLVED (UG/L AS MN) | 5
NORMANDY | NORMANDY DRAWDOWN |  | 1996-05-20 | 806 | 0 | CHLOROPHYLL-A UG/L SPECTROPHOTOMETRIC ACID. METH. | 1
NORMANDY | NORMANDY DRAWDOWN |  | 1996-05-20 | 806 | 0 | CHLOROPHYLL-B UG/L TRICHROMATIC UNCORRECTED | 1
NORMANDY | NORMANDY DRAWDOWN |  | 1996-05-20 | 806 | 0 | CHLOROPHYLL-C UG/L TRICHROMATIC UNCORRECTED | 1
NORMANDY | NORMANDY DRAWDOWN |  | 1996-05-20 | 806 | 0 | PHEOPHYTIN-A UG/L SPECTROPHOTOMETRIC ACID. METH. | 1
NORMANDY | NORMANDY DRAWDOWN |  | 1996-05-20 | 806 | 0 | DATA QUALITY | FILT
NORMANDY | NORMANDY DRAWDOWN |  | 1996-05-20 | 810 | 0 | NUMBER USED IN SAMPLE ACCOUNTING PROCEDURE | 5620
NORMANDY | NORMANDY DRAWDOWN |  | 1996-05-20 | 810 | 0 | NITROGEN, AMMONIA, TOTAL (MG/L AS N) | 0.01
NORMANDY | NORMANDY DRAWDOWN |  | 1996-05-20 | 810 | 0 | NITRITE PLUS NITRATE, TOTAL 1 DET. (MG/L AS N) | 0.01
NORMANDY | NORMANDY DRAWDOWN |  | 1996-05-20 | 810 | 0 | PHOSPHORUS, TOTAL (MG/L AS P) | 0.002
NORMANDY | NORMANDY DRAWDOWN |  | 1996-05-20 | 810 | 0 | IRON, TOTAL (UG/L AS FE) | 10
NORMANDY | NORMANDY DRAWDOWN |  | 1996-05-20 | 810 | 0 | IRON, DISSOLVED (UG/L AS FE) | 10
NORMANDY | NORMANDY DRAWDOWN |  | 1996-05-20 | 810 | 0 | MANGANESE, TOTAL (UG/L AS MN) | 5
NORMANDY | NORMANDY DRAWDOWN |  | 1996-05-20 | 810 | 0 | MANGANESE, DISSOLVED (UG/L AS MN) | 5
NORMANDY | NORMANDY DRAWDOWN |  | 1996-05-20 | 810 | 0 | DATA QUALITY | FIELD
NORMANDY | NORMANDY DRAWDOWN |  | 1996-06-18 | 804 | 0 | NITROGEN, AMMONIA, TOTAL (MG/L AS N) | 0.01
NORMANDY | NORMANDY DRAWDOWN |  | 1996-06-18 | 804 | 0 | NITRITE PLUS NITRATE, TOTAL 1 DET. (MG/L AS N) | 0.01
NORMANDY | NORMANDY DRAWDOWN |  | 1996-06-18 | 804 | 0 | PHOSPHORUS, TOTAL (MG/L AS P) | 0.002
NORMANDY | NORMANDY DRAWDOWN |  | 1996-06-18 | 804 | 0 | IRON, TOTAL (UG/L AS FE) | 10
NORMANDY | NORMANDY DRAWDOWN |  | 1996-06-18 | 804 | 0 | IRON, DISSOLVED (UG/L AS FE) | 10
NORMANDY | NORMANDY DRAWDOWN |  | 1996-06-18 | 804 | 0 | MANGANESE, TOTAL (UG/L AS MN) | 5
NORMANDY | NORMANDY DRAWDOWN |  | 1996-06-18 | 804 | 0 | MANGANESE, DISSOLVED (UG/L AS MN) | 5
NORMANDY | NORMANDY DRAWDOWN |  | 1996-06-18 | 804 | 0 | DATA QUALITY | FIELD
NORMANDY | NORMANDY DRAWDOWN |  | 1996-06-18 | 806 | 0 | IRON, DISSOLVED (UG/L AS FE) | 10
NORMANDY | NORMANDY DRAWDOWN |  | 1996-06-18 | 806 | 0 | MANGANESE, DISSOLVED (UG/L AS MN) | 5
NORMANDY | NORMANDY DRAWDOWN |  | 1996-06-18 | 806 | 0 | CHLOROPHYLL-A UG/L SPECTROPHOTOMETRIC ACID. METH. | 1
NORMANDY | NORMANDY DRAWDOWN |  | 1996-06-18 | 806 | 0 | CHLOROPHYLL-B UG/L TRICHROMATIC UNCORRECTED | 1
NORMANDY | NORMANDY DRAWDOWN |  | 1996-06-18 | 806 | 0 | CHLOROPHYLL-C UG/L TRICHROMATIC UNCORRECTED | 1
NORMANDY | NORMANDY DRAWDOWN |  | 1996-06-18 | 806 | 0 | PHEOPHYTIN-A UG/L SPECTROPHOTOMETRIC ACID. METH. | 1
NORMANDY | NORMANDY DRAWDOWN |  | 1996-06-18 | 806 | 0 | DATA QUALITY | FILT
NORMANDY | NORMANDY DRAWDOWN |  | 1996-07-23 | 806 | 0 | IRON, DISSOLVED (UG/L AS FE) | 10
NORMANDY | NORMANDY DRAWDOWN |  | 1996-07-23 | 806 | 0 | MANGANESE, DISSOLVED (UG/L AS MN) | 5
NORMANDY | NORMANDY DRAWDOWN |  | 1996-07-23 | 806 | 0 | CHLOROPHYLL-A UG/L SPECTROPHOTOMETRIC ACID. METH. | 1
NORMANDY | NORMANDY DRAWDOWN |  | 1996-07-23 | 806 | 0 | CHLOROPHYLL-B UG/L TRICHROMATIC UNCORRECTED | 1
NORMANDY | NORMANDY DRAWDOWN |  | 1996-07-23 | 806 | 0 | CHLOROPHYLL-C UG/L TRICHROMATIC UNCORRECTED | 1
NORMANDY | NORMANDY DRAWDOWN |  | 1996-07-23 | 806 | 0 | PHEOPHYTIN-A UG/L SPECTROPHOTOMETRIC ACID. METH. | 1
NORMANDY | NORMANDY DRAWDOWN |  | 1996-07-23 | 806 | 0 | DATA QUALITY | FILT
NORMANDY | NORMANDY DRAWDOWN |  | 1996-07-23 | 810 | 0 | NITROGEN, AMMONIA, TOTAL (MG/L AS N) | 0.01
NORMANDY | NORMANDY DRAWDOWN |  | 1996-07-23 | 810 | 0 | NITRITE PLUS NITRATE, TOTAL 1 DET. (MG/L AS N) | 0.01
NORMANDY | NORMANDY DRAWDOWN |  | 1996-07-23 | 810 | 0 | PHOSPHORUS, TOTAL (MG/L AS P) | 0.002
NORMANDY | NORMANDY DRAWDOWN |  | 1996-07-23 | 810 | 0 | IRON, TOTAL (UG/L AS FE) | 10
NORMANDY | NORMANDY DRAWDOWN |  | 1996-07-23 | 810 | 0 | IRON, DISSOLVED (UG/L AS FE) | 10
NORMANDY | NORMANDY DRAWDOWN |  | 1996-07-23 | 810 | 0 | MANGANESE, TOTAL (UG/L AS MN) | 5
NORMANDY | NORMANDY DRAWDOWN |  | 1996-07-23 | 810 | 0 | MANGANESE, DISSOLVED (UG/L AS MN) | 5
NORMANDY | NORMANDY DRAWDOWN |  | 1996-07-23 | 810 | 0 | DATA QUALITY | FIELD
NORMANDY | NORMANDY DRAWDOWN |  | 1996-08-20 | 806 | 0 | NUMBER USED IN SAMPLE ACCOUNTING PROCEDURE | 9655
NORMANDY | NORMANDY DRAWDOWN |  | 1996-08-20 | 806 | 0 | IRON, DISSOLVED (UG/L AS FE) | 10
NORMANDY | NORMANDY DRAWDOWN |  | 1996-08-20 | 806 | 0 | MANGANESE, DISSOLVED (UG/L AS MN) | 5
NORMANDY | NORMANDY DRAWDOWN |  | 1996-08-20 | 806 | 0 | CHLOROPHYLL-A UG/L SPECTROPHOTOMETRIC ACID. METH. | 1
NORMANDY | NORMANDY DRAWDOWN |  | 1996-08-20 | 806 | 0 | CHLOROPHYLL-B UG/L TRICHROMATIC UNCORRECTED | 1
NORMANDY | NORMANDY DRAWDOWN |  | 1996-08-20 | 806 | 0 | CHLOROPHYLL-C UG/L TRICHROMATIC UNCORRECTED | 1
NORMANDY | NORMANDY DRAWDOWN |  | 1996-08-20 | 806 | 0 | PHEOPHYTIN-A UG/L SPECTROPHOTOMETRIC ACID. METH. | 1
NORMANDY | NORMANDY DRAWDOWN |  | 1996-08-20 | 806 | 0 | DATA QUALITY | FILT
NORMANDY | NORMANDY DRAWDOWN |  | 1996-08-20 | 810 | 0 | NUMBER USED IN SAMPLE ACCOUNTING PROCEDURE | 9649
NORMANDY | NORMANDY DRAWDOWN |  | 1996-08-20 | 810 | 0 | NITROGEN, AMMONIA, TOTAL (MG/L AS N) | 0.01
NORMANDY | NORMANDY DRAWDOWN |  | 1996-08-20 | 810 | 0 | NITRITE PLUS NITRATE, TOTAL 1 DET. (MG/L AS N) | 0.01
NORMANDY | NORMANDY DRAWDOWN |  | 1996-08-20 | 810 | 0 | PHOSPHORUS, TOTAL (MG/L AS P) | 0.002
NORMANDY | NORMANDY DRAWDOWN |  | 1996-08-20 | 810 | 0 | IRON, TOTAL (UG/L AS FE) | 10
NORMANDY | NORMANDY DRAWDOWN |  | 1996-08-20 | 810 | 0 | IRON, DISSOLVED (UG/L AS FE) | 10
NORMANDY | NORMANDY DRAWDOWN |  | 1996-08-20 | 810 | 0 | MANGANESE, TOTAL (UG/L AS MN) | 5
NORMANDY | NORMANDY DRAWDOWN |  | 1996-08-20 | 810 | 0 | MANGANESE, DISSOLVED (UG/L AS MN) | 5
NORMANDY | NORMANDY DRAWDOWN |  | 1996-08-20 | 810 | 0 | DATA QUALITY | FIELD
NORMANDY | NORMANDY DRAWDOWN |  | 1996-09-17 | 806 | 0 | IRON, DISSOLVED (UG/L AS FE) | 10
NORMANDY | NORMANDY DRAWDOWN |  | 1996-09-17 | 806 | 0 | MANGANESE, DISSOLVED (UG/L AS MN) | 5
NORMANDY | NORMANDY DRAWDOWN |  | 1996-09-17 | 806 | 0 | CHLOROPHYLL-A UG/L SPECTROPHOTOMETRIC ACID. METH. | 1
NORMANDY | NORMANDY DRAWDOWN |  | 1996-09-17 | 806 | 0 | CHLOROPHYLL-B UG/L TRICHROMATIC UNCORRECTED | 1
NORMANDY | NORMANDY DRAWDOWN |  | 1996-09-17 | 806 | 0 | CHLOROPHYLL-C UG/L TRICHROMATIC UNCORRECTED | 1
NORMANDY | NORMANDY DRAWDOWN |  | 1996-09-17 | 806 | 0 | PHEOPHYTIN-A UG/L SPECTROPHOTOMETRIC ACID. METH. | 1
NORMANDY | NORMANDY DRAWDOWN |  | 1996-09-17 | 806 | 0 | DATA QUALITY | FILT
NORMANDY | NORMANDY DRAWDOWN |  | 1996-09-17 | 810 | 0 | NITROGEN, AMMONIA, TOTAL (MG/L AS N) | 0.01
NORMANDY | NORMANDY DRAWDOWN |  | 1996-09-17 | 810 | 0 | NITRITE PLUS NITRATE, TOTAL 1 DET. (MG/L AS N) | 0.01
NORMANDY | NORMANDY DRAWDOWN |  | 1996-09-17 | 810 | 0 | PHOSPHORUS, TOTAL (MG/L AS P) | 0.002
NORMANDY | NORMANDY DRAWDOWN |  | 1996-09-17 | 810 | 0 | IRON, TOTAL (UG/L AS FE) | 10
NORMANDY | NORMANDY DRAWDOWN |  | 1996-09-17 | 810 | 0 | IRON, DISSOLVED (UG/L AS FE) | 10
NORMANDY | NORMANDY DRAWDOWN |  | 1996-09-17 | 810 | 0 | MANGANESE, TOTAL (UG/L AS MN) | 5
NORMANDY | NORMANDY DRAWDOWN |  | 1996-09-17 | 810 | 0 | MANGANESE, DISSOLVED (UG/L AS MN) | 5
NORMANDY | NORMANDY DRAWDOWN |  | 1996-09-17 | 810 | 0 | DATA QUALITY | FIELD
NORMANDY | NORMANDY DRAWDOWN |  | 1997-05-07 | 803 | 0 | NUMBER USED IN SAMPLE ACCOUNTING PROCEDURE | 6305
NORMANDY | NORMANDY DRAWDOWN |  | 1997-05-07 | 803 | 0 | PHOSPHORUS, DISSOLVED (MG/L AS P) | 0.002
NORMANDY | NORMANDY DRAWDOWN |  | 1997-05-07 | 803 | 0 | IRON, DISSOLVED (UG/L AS FE) | 10
NORMANDY | NORMANDY DRAWDOWN |  | 1997-05-07 | 803 | 0 | MANGANESE, DISSOLVED (UG/L AS MN) | 5
NORMANDY | NORMANDY DRAWDOWN |  | 1997-05-07 | 803 | 0 | DATA QUALITY | FILT
NORMANDY | NORMANDY DRAWDOWN |  | 1997-05-07 | 804 | 0 | NUMBER USED IN SAMPLE ACCOUNTING PROCEDURE | 6304
NORMANDY | NORMANDY DRAWDOWN |  | 1997-05-07 | 804 | 0 | NITROGEN, AMMONIA, TOTAL (MG/L AS N) | 0.01
NORMANDY | NORMANDY DRAWDOWN |  | 1997-05-07 | 804 | 0 | NITRITE PLUS NITRATE, TOTAL 1 DET. (MG/L AS N) | 0.01
NORMANDY | NORMANDY DRAWDOWN |  | 1997-05-07 | 804 | 0 | PHOSPHORUS, TOTAL (MG/L AS P) | 0.002
NORMANDY | NORMANDY DRAWDOWN |  | 1997-05-07 | 804 | 0 | PHOSPHORUS, DISSOLVED (MG/L AS P) | 0.002
NORMANDY | NORMANDY DRAWDOWN |  | 1997-05-07 | 804 | 0 | IRON, TOTAL (UG/L AS FE) | 10
NORMANDY | NORMANDY DRAWDOWN |  | 1997-05-07 | 804 | 0 | IRON, DISSOLVED (UG/L AS FE) | 10
NORMANDY | NORMANDY DRAWDOWN |  | 1997-05-07 | 804 | 0 | MANGANESE, TOTAL (UG/L AS MN) | 5
NORMANDY | NORMANDY DRAWDOWN |  | 1997-05-07 | 804 | 0 | MANGANESE, DISSOLVED (UG/L AS MN) | 5
NORMANDY | NORMANDY DRAWDOWN |  | 1997-05-07 | 804 | 0 | DATA QUALITY | FIELD
NORMANDY | NORMANDY DRAWDOWN |  | 1997-08-18 | 803 | 0 | NUMBER USED IN SAMPLE ACCOUNTING PROCEDURE | 12020
NORMANDY | NORMANDY DRAWDOWN |  | 1997-08-18 | 803 | 0 | PHOSPHORUS, DISSOLVED (MG/L AS P) | 0.002
NORMANDY | NORMANDY DRAWDOWN |  | 1997-08-18 | 803 | 0 | IRON, DISSOLVED (UG/L AS FE) | 10
NORMANDY | NORMANDY DRAWDOWN |  | 1997-08-18 | 803 | 0 | MANGANESE, DISSOLVED (UG/L AS MN) | 5
NORMANDY | NORMANDY DRAWDOWN |  | 1997-08-18 | 803 | 0 | DATA QUALITY | FILT
NORMANDY | NORMANDY DRAWDOWN |  | 1997-08-18 | 804 | 0 | NUMBER USED IN SAMPLE ACCOUNTING PROCEDURE | 12019
NORMANDY | NORMANDY DRAWDOWN |  | 1997-08-18 | 804 | 0 | NITROGEN, AMMONIA, TOTAL (MG/L AS N) | 0.01
NORMANDY | NORMANDY DRAWDOWN |  | 1997-08-18 | 804 | 0 | NITRITE PLUS NITRATE, TOTAL 1 DET. (MG/L AS N) | 0.01
NORMANDY | NORMANDY DRAWDOWN |  | 1997-08-18 | 804 | 0 | PHOSPHORUS, TOTAL (MG/L AS P) | 0.002
NORMANDY | NORMANDY DRAWDOWN |  | 1997-08-18 | 804 | 0 | IRON, TOTAL (UG/L AS FE) | 10
NORMANDY | NORMANDY DRAWDOWN |  | 1997-08-18 | 804 | 0 | IRON, DISSOLVED (UG/L AS FE) | 10
NORMANDY | NORMANDY DRAWDOWN |  | 1997-08-18 | 804 | 0 | MANGANESE, TOTAL (UG/L AS MN) | 5
NORMANDY | NORMANDY DRAWDOWN |  | 1997-08-18 | 804 | 0 | MANGANESE, DISSOLVED (UG/L AS MN) | 5
NORMANDY | NORMANDY DRAWDOWN |  | 1997-08-18 | 804 | 0 | DATA QUALITY | FIELD
NORMANDY | NORMANDY DRAWDOWN |  | 1997-08-19 | 804 | 0 | NUMBER USED IN SAMPLE ACCOUNTING PROCEDURE | 11996
NORMANDY | NORMANDY DRAWDOWN |  | 1997-08-19 | 804 | 0 | DATA QUALITY | FIELD